## Распиновка БКУ
соед |  | пин | Цепь | Назначение | Ссылка | Провод | Наименование | отв. | соед |  | пин | Цепь | Назначение | Ссылка | Провод | Наименование | отв.
X4 (верхний левый) | AMPSEAL 776230-5 | 1 | PWMOB3 | Управление дальним левым светом | SPs & PGs'!W13201 | 56aR | ШИМ6 | AMPSEAL 776164-5 | X3 (верхний правый) | AMPSEAL 776230-4 | 1 | 485.B_1 | топливомер | SPs & PGs'!W10335 |  | 485_B | AMPSEAL 776164-4
|  | 2 | PWMOA3 | Управление дальним правым светом | SPs & PGs'!W13201 | 56aL | ШИМ5 |  |  |  | 2 | 485.A_1 | топливомер | SPs & PGs'!W10335 |  | 485_A
|  | 3 |  | Резерв | - |  | ШИМ23 |  |  |  | 3 | PWMOB10 | Опускание 3НУ(Резерв) | prop | 256 | ШИМ20
|  | 4 |  | Резерв | - |  | ШИМ24 |  |  |  | 4 | PWMOA10 | Подъём 3НУ(Резерв) | prop | 255 | ШИМ19
|  | 5 | PWMOB4 | ВОМ передний | A.20.13 | 137 | ШИМ8 |  |  |  | 5 | GNDP | минус | - | 31 | Масса
|  | 6 | PWMOA4 | ВОМ задний | A.20.14 | 135 | ШИМ7 |  |  |  | 6 | GNDP | минус | - | 31 | Масса
|  | 7 | GNDP | минус | - | 31 | Масса |  |  |  | 7 | PWMOB9 | Управление рабочего света кабины (задние внешние) | SPs & PGs'!W13216 | 59e | ШИМ18
|  | 8 | GNDP | минус | - | 31 | Масса |  |  |  | 8 | PWMOA9 | Управление рабочего света кабины (задние внутренние) | SPs & PGs'!W13217 | 59i | ШИМ17
|  | 9 | PWMOB5 | Управление ближним левым светом | SPs & PGs'!W13200 | 58bL | ШИМ10 |  |  |  | 9 |  | Резерв | - |  | ШИМ21
|  | 10 | PWMOA5 | Управление ближним правым светом | SPs & PGs'!W13200 | 58bR | ШИМ9 |  |  |  | 10 |  | Резерв | - |  | ШИМ22
|  | 11 | DIN19 | Ближний свет | SPs & PGs'!W13200 | 56B | Дискретный вход |  |  |  | 11 | PWMOB8 | Управление рабочего света кабины (передние внешние) | SPs & PGs'!W13220 | 57e | ШИМ16
|  | 12 | DIN20 | Дальний свет | SPs & PGs'!V13201 | 56A | Дискретный вход |  |  |  | 12 | PWMOA8 | Управление рабочего света кабины (передние внутренние) | SPs & PGs'!W13221 | 57i | ШИМ15
|  | 13 |  | Резерв | - |  | ШИМ25 |  |  |  | 13 | DIN23 | Подъём ЗНУ с выносного переключателя | - | 310 | Дискретный вход
|  | 14 |  | Резерв | - |  | ШИМ26 |  |  |  | 14 | DIN22 | Опускание ЗНУ с выносного переключателя | - | 320 | Дискретный вход
|  | 15 | TERM3 | при необходимости резистора перемычка на CANL_3 | - | jr1 | Терминатор |  |  |  | 15 | DIN21 | Рабочий свет крыльев | SPs & PGs'!W13215 | 61a | Дискретный вход
|  | 16 | CAN3H | Дигностическая шина КП | - | CanGB_H | CANH_3 |  |  |  | 16 | +12VPD | +12В или + 24 от БКЗ / Питание для ШИМ выходов 19 и 20 | - | 12C | Вход +12В/+24В
|  | 17 | CAN3L | Дигностическая шина КП | - | CanGB_L | CANL_3 |  |  |  | 17 | GNDP | минус | - | 31 | Масса
|  | 18 | CAN2GND | масса | - |  | Земля CAN |  |  |  | 18 | +12V_OUT | +12В на потребители | - | 12Res | Выход +12В
|  | 19 | GNDP | масса | - | 31 | Масса |  |  |  | 19 | CAN2L | ДВС,КП, МТУ | - | 1939_L | CANL_2 (общий)
|  | 20 | TERM4 | при необходимости резистора перемычка на CANL_4 (jr2) | - | jr2 | Терминатор |  |  |  | 20 | CAN2H | ДВС,КП, МТУ | - | 1939_H | CANH_2 (общий)
|  | 21 | CAN4H | CanR_H (распределитель) | - | CanR_H | CANH_4 |  |  |  | 21 | CAN1GND | минус | - |  | Земля CAN
|  | 22 | CAN4L | CanR_L (распределитель) + jr2 | - | CanR_L | CANL_4 |  |  |  | 22 | CAN1L | Резерв | - |  | CANL_1
|  | 23 | DIN18 | Включение габаритных огней | SPs & PGs'!W13180 | 58G | Дискретный вход |  |  |  | 23 | CAN1H | Резерв | - |  | CANH_1
|  | 24 | PWMOA1 | Управление левыми поворотными огнями | SPs & PGs'!W13205 | 49L | ШИМ1 |  |  |  | 24 | +24VP1 | +24В от БКЗ | - | 30C-3 | Вход +24В
|  | 25 | PWMOB1 | Управление правыми поворотными огнями | SPs & PGs'!W13204 | 49R | ШИМ2 |  |  |  | 25 | +24VP1 | +24В от БКЗ | - | 30C-4 | Вход +24В
|  | 26 |  | Резерв | - |  | ШИМ27 |  |  |  | 26 | DOA2 | Управление запорным клапаном | prop | 307 | Дискретный выход
|  | 27 |  | Резерв | - |  | ШИМ28 |  |  |  | 27 | DOB2 | Управление огнями автопоезда | prop | 56 | Дискретный выход
|  | 28 | PWMOA2 | Управление реле рабочего света капота | SPs & PGs'!W13220 | 60 | ШИМ3 |  |  |  | 28 | GNDP | минус | - | 31 | Масса
|  | 29 | PWMOB2 | Управление проблесковыми маяками | SPs & PGs'!W13172 | 54 | ШИМ4 |  |  |  | 29 | GNDP | минус | - | 31 | Масса
|  | 30 | GNDP | минус | - | 31 | Масса |  |  |  | 30 | PWMOA7 | Резерв | - |  | ШИМ13
|  | 31 | GNDP | минус | - | 31 | Масса |  |  |  | 31 | PWMOB7 | Резерв | - |  | ШИМ14
|  | 32 | DOA1 | Управление габаритами левый борт | SPs & PGs'!W13213 | 58L | Дискретный выход |  |  |  | 32 | TERM2 | при необходимости резистора перемычка на CANL_2 | - |  | Терминатор
|  | 33 | DOB1 | Управление габаритами правый борт | SPs & PGs'!W13213 | 58R | Дискретный выход |  |  |  | 33 | TERM1 | при необходимости резистора перемычка на CANL_1 | - |  | Терминатор
|  | 34 | +24VP2 | +24В от БКЗ | - | 30C-1 | Вход +24В |  |  |  | 34 | PWMOA6 | Управление рабочего света задних внешних крыльев (опция) | SPs & PGs'!X13223 | 61e | ШИМ11
|  | 35 | +24VP2 | +24В от БКЗ | - | 30C-2 | Вход +24В |  |  |  | 35 | PWMOB6 | Управление рабочего света задних внутренних крыльев (опция) | SPs & PGs'!X13222 | 61i | ШИМ12
соед |  | пин | Цепь | Назначение | Ссылка | Провод | Наименование | отв. | соед |  | пин | Цепь | Назначение | Ссылка | Провод | Наименование | отв.
X2 (нижний левый) | AMPSEAL 776230-1 | 1 | DIN1 | Левый поворот | SPs & PGs'!W13174 | 49aL | Дискретный вход | AMPSEAL 776164-1 | X1 (нижний правый) | AMPSEAL 776230-2 | 1 | AIN11 | Джойстик секции №1 | prop | 248 | Аналоговый вход | AMPSEAL 776164-2
|  | 2 | DIN2 | Правый поворот | SPs & PGs'!W13173 | 49aR | Дискретный вход |  |  |  | 2 | AIN12 | Джойстик секции №2 | prop | 236 | Аналоговый вход
|  | 3 | DIN3 | Рабочие фары капота | SPs & PGs'!W13189 | 60 | Дискретный вход |  |  |  | 3 | AIN13 | Джойстик секции №3 | prop | 244 | Аналоговый вход
|  | 4 | DIN4 | Переключатель ВОМ передний основной | ISO 11783-7 | 137а | Дискретный вход |  |  |  | 4 | AIN14 | Джойстик секции №4 | prop | 221 | Аналоговый вход
|  | 5 | DIN5 | Переключатель ВОМ передний выносной | ISO 11783-7 | 137ab | Дискретный вход |  |  |  | 5 | AIN15 | Джойстик секции №5 | prop | 220 | Аналоговый вход
|  | 6 | DIN6 | Переключатель ВОМ задний основной | ISO 11783-7 | 135a | Дискретный вход |  |  |  | 6 | DIN30 | Датчик засорённости фильтра рабочего оборудования | SPs & PGs'!W13427 | 24 | Дискретный вход
|  | 7 | DIN7 | Переключатель ВОМ задний выносной | ISO 11783-7 |  | Дискретный вход |  |  |  | 7 | DIN29 | Датчик засорённости фильтра слива | prop | 93 | Дискретный вход
|  | 8 | AIN1 | Датчик давления масла КПП | SPs & PGs'!W14220 | 131 | Аналоговый вход |  |  |  | 8 | DIN28 | Датчик минимального уровня масла в гидробаке | prop | 106 | Дискретный вход
|  | 9 | AIN2 | Датчик давление в пневмосистеме | SPs & PGs'!W13776 | 35 | Аналоговый вход |  |  |  | 9 | DIN27 | Датчик аварийного давления в 1-м контуре пневмосистемы | SPs & PGs'!W10927 | 33 | Дискретный вход
|  | 10 | AIN3 | Датчик давления масла ДВС | SPs & PGs'!W14146 | 42 | Аналоговый вход |  |  |  | 10 | DIN26 | Концевой выключатель сиденья оператора | SPs & PGs'!W15395 | 136 | Дискретный вход
|  | 11 | AIN4 | Датчик уровня топлива | SPs & PGs'!W10335 | 46 | Аналоговый вход |  |  |  | 11 | DIN25 | Знак автопоезда | prop | 56art | Дискретный вход
|  | 12 | AIN5 | Датчик давления масла в ГТР | SPs & PGs'!W7619 |  | Аналоговый вход |  |  |  | 12 | DIN24 | Резерв | - |  | Дискретный вход
|  | 13 | DIN8 | Резерв | - |  | Дискретный вход |  |  |  | 13 | AIN16 | Джойстик секции 3НУ | prop | x13-5 | Аналоговый вход
|  | 14 | DIN9 | Индикация включения прамотроника | prop | 232 | Дискретный вход |  |  |  | 14 | AIN17 | Датчик положения вала 3НУ | 19.2 | 319 | Аналоговый вход
|  | 15 | DIN10 | Датчик минимального уровня тормозной жидкости | SPs & PGs'!W12788 | 28 | Дискретный вход |  |  |  | 15 | AIN18 | Датчик нагрузки левый ЗНУ | prop A.19.8 | 318 | Аналоговый вход
|  | 16 | DIN11 | Концевой выключатель "Нейтраль"На - | SPs & PGs'!W13875 | N | Дискретный вход |  |  |  | 16 | AIN19 | Датчик нагрузки правый ЗНУ | prop A.19.8 | 317 | Аналоговый вход
|  | 17 | DIN12 | Датчик стояночного тормоза | SPs & PGs'!W14165 | 48.2 | Дискретный вход |  |  |  | 17 | AIN20 | Датчик давления ПМОМ | prop | AN | Аналоговый вход
|  | 18 | DIN13 | Концевой выключатель педали тормоза | SPs & PGs'!W14171 | 78 | Дискретный вход |  |  |  | 18 | DIN36 | Датчик засорённости воздушного фильтра двигателя | SPs & PGs'!W10945 | 134 | Дискретный вход
|  | 19 | AIN6 | Датчик температуры масла КПП | SPs & PGs'!W14221 | 133 | Аналоговый вход |  |  |  | 19 | DIN35 | Датчик засорённости фильтра системы смазки КПП | SPs & PGs'!W12199 | 32 | Дискретный вход
|  | 20 | AIN7 | Датчик положения вала ПНУ | A.19.1 | 419 | Аналоговый вход |  |  |  | 20 | DIN34 | Датчик засорённости фильтра гидросистемы рулевого управления | prop | 22 | Дискретный вход
|  | 21 | AIN8 | Датчик нагрузки левый ПНУ | prop A.19.7 | 418 | Аналоговый вход |  |  |  | 21 | DIN33 | Рабочие фары кабины передние | SPs & PGs'!W13189 | 57a | Дискретный вход
|  | 22 | AIN9 | Датчик нагрузки правый ПНУ | prop A.19.7 | 417 | Аналоговый вход |  |  |  | 22 | DIN32 | Рабочие фары кабины задние | SPs & PGs'!W13185 | 59a | Дискретный вход
|  | 23 | AIN10 | Датчик температуры масла основной гидросистемы | SPs & PGs'!W10791 | 108 | Аналоговый вход |  |  |  | 23 | DIN31 | Датчик аварийного давления во 2-м контуре пневмосистемы | SPs & PGs'!W10928 | 34 | Дискретный вход
|  | 24 | DIN14 | Бульдозер | prop |  | Дискретный вход |  |  |  | 24 | FIN10 | Резерв | - |  | Частотный сигнал
|  | 25 | DIN15 | Выключатель термостарта | prop | 153 | Дискретный вход |  |  |  | 25 | FIN9 | Резерв | - |  | Частотный сигнал
|  | 26 | DIN16 | Проблесковый маяк | SPs & PGs'!W13172 | 54a | Дискретный вход |  |  |  | 26 | FIN8 | Резерв | - |  | Частотный сигнал
|  | 27 | DIN17 | Резерв | - |  | Дискретный вход |  |  |  | 27 | FIN7 | Резерв | - |  | Частотный сигнал
|  | 28 | 5VA | Выход питания для джойстиков в кабине +5В | - | 202 | Питание +5В |  |  |  | 28 | FIN6 | Резерв | - |  | Частотный сигнал
|  | 29 | GND | чистую землю на частотники и аналоговые датчики/джойстики +5В | - | Э(F) | Земля чистая |  |  |  | 29 | 5VA | Выход питания для датчиков 3НУ +5В | - | 305 | Питание +5В
|  | 30 | GND | чистую землю на частотники и аналоговые датчики/джойстики +5В | - | Э | Земля чистая |  |  |  | 30 | GND | чистую землю на частотники и аналоговые датчики/джойстики +5В | - | 31V-1 | Земля чистая
|  | 31 | FIN1 | Датчик скорости | A.30.1 | 130 | Частотный сигнал |  |  |  | 31 | GND | чистую землю на частотники и аналоговые датчики/джойстики +5В | - | 31V-2 | Земля чистая
|  | 32 | FIN2 | Датчик оборотов переднего ВОМ | A.20.1 |  | Частотный сигнал |  |  |  | 32 | DIN40 | Подъём ПНУ с выносного переключателя | prop | 410 | Дискретный вход
|  | 33 | FIN3 | Датчик оборотов заднего ВОМ | A.20.2 | 132 | Частотный сигнал |  |  |  | 33 | DIN39 | Выключатель электрогидравлики | prop | 206 | Дискретный вход
|  | 34 | FIN4 | Датчик частоты вращения коленчатого вала | SPs & PGs'!H1376 | W | Частотный сигнал |  |  |  | 34 | DIN38 | Датчик засоренности масляного фильтра ДВС | prop | 38 | Дискретный вход
|  | 35 | FIN5 | Резерв | - |  | Частотный сигнал |  |  |  | 35 | DIN37 | Опускание ПНУ с выносного переключателя | prop | 420 | Дискретный вход

## Распиновка Дисплей
№№ | № Провода | Наименование сигнала | Вход/выход | Тип сигнала | Назначение | Параметры сигнала | Вопросы | Примечания
1 |  | Давление масла КПП | Вход | R,U,I | Резист, Напряжение, Ток | 4-20мА, 0,5-4,5В, 350-0 Ом | Защита по каналу в зависимости от выбора параметра датчика
2 |  | Температура КПП | Вход | R | Сопротивление | 31756 - 28,60 Ом |  | ТМ-100
3 |  | Давление возд.в пневмосистемы | Вход | R,U,I | Резист, Напряжение, Ток | 4-20мА, 0,5-4,5В, 350-0 Ом | Защита по каналу в зависимости от выбора параметра датчика
4 |  | Давление масла в ДВС | Вход | R,U,I | Резист, Напряжение, Ток | 4-20мА, 0,5-4,5В, 350-0 Ом | Защита по каналу в зависимости от выбора параметра датчика
5 |  | Температура масла в ДВС |  |  |  | 31756 - 28,60 Ом |  | ТМ-100
6 |  | Уровень топлива | Вход | R,U | Резист, Напряжение | 0,5-4,5В, 550-0 ОМ | Защита по каналу в зависимости от выбора параметра датчика
7 |  | Температура масла ГТР | Вход | R | Измерение | 31756 - 28,60 ОМ | Защита по каналу в зависимости от выбора параметра датчика
8 |  | Давление масла в ГТР | Вход | R | Измерение | 166-0 Ом | Защита по каналу в зависимости от выбора параметра датчика
9 |  | Общий резистивных датчиков | Выход | CTRL-
10 |  | Общее напряжение питания датчиков 4..20мА |  | CTRL+ |  |  |  | 12 или 24В
11 |  | Выход питания 5В | Выход | U | Напряжение | 0,5А |  | для давления ДВС BOSCH
12 | Can1_H | CAN1 H |  | Цифровой |  | J1939 |  | ПОД Двигателя с ЭБУ
13 | Can1_L | CAN1 L |  | Цифровой
14 | Can1_GND | CAN1 GND |  | Цифровой
15 | 411 | Вход изм. Напряжения | Вход | U | Напряжение | Канал измерения | Анализ отказа генератора (отсутствие заряда мениее 25,6 и перезарядка - выше 29.5 )
16 | 411 | Выход на динамики R | Выход | 8 Ом | Звук | не менее 25 Вт по ТУ МСМ |  | Определить предельную мощность динамиков
17 | 412 | Общий динамиков | Выход |  | Звук | не менее 25 Вт по ТУ МСМ |  | Определить предельную мощность динамиков
18 | 413 | Выход на динамики L | Выход | 8 Ом | Звук | не менее 25 Вт по ТУ МСМ |  | Определить предельную мощность динамиков
19 | 134 | Засоренность воздушн. Ф-ра | Вход | DI+ / DI- | Индикация | +Uб/с или "корпус" |  | Программируемый вход
20 | 32 | Засоренность фильтра КПП | Вход | DI+ / DI- | Индикация | +Uб/с или "корпус" |  | Программируемый вход
21 | 38 | Засоренность фильтра ДВС | Вход | DI+ / DI- | Индикация | +Uб/с или "корпус" |  | Программируемый вход
22 | 22 | Засоренность фильтра рулев.управл. | Вход | DI+ / DI- | Индикация | +Uб/с или "корпус" |  | Программируемый вход
23 | 25 | Засоренность фильтра раб.оборудов. | Вход | DI+ / DI- | Индикация | +Uб/с или "корпус" |  | Программируемый вход
24 | 24 | Засоренность фильтра слива | Вход | DI+ / DI- | Индикация | +Uб/с или "корпус" |  | Программируемый вход
25 | 106 | Критический уровень масла в гидробаке | Вход | DI+ / DI- | Индикация | +Uб/с или "корпус" |  | Программируемый вход
26 | 33 | Аварийное давление в 1 конт. ПС | Вход | DI+ / DI- | Индикация | +Uб/с или "корпус" |  | Программируемый вход
27 | 34 | Аварийное давление в 2 конт. ПС | Вход | DI+ / DI- | Индикация | +Uб/с или "корпус" |  | Программируемый вход
28 | 232 | Вкл. Прамотроника | Вход | DI+ / DI- | Индикация | +Uб/с или "корпус" |  | Уточнить как управление происходит
29 | 28 | Аварийный уровень тормозной жидкости | Вход | DI+ / DI- | Индикация | +Uб/с или "корпус" |  | Программируемый вход
30 | N | Нейтраль | Вход | DI+ / DI- | Индикация | +Uб/с или "корпус" |  | Программируемый вход
31 | 48 | Стояночный тормоз | Вход | DI+ / DI- | Индикация | =G73 |  | Программируемый вход
32 | 54 | Датчик тормоза (от концевика 1) | Вход | DI- | Индикация | "корпус"
33 | 54А | Датчик тормоза (от концевика 2) | Вход | DI+ | Индикация | от ЭБУ ДВС | Сброс оборотов ДВС при торможении
34 | 153 | Лампа вкл. Термостарта | Вход | DI+ | Индикация | +Uб
35 | 446 | Общий частотных датчиков | Выход | CTRL-
36 | 447 | Общий датчиков по напряжению | Выход | CTRL-
37 | 130 | Скорость движения трактора (Промопора трактора) | Вход | Частотный | Измерение | 0…4 000 Гц | 12В | Импульсный, 10…20кОм,
38 | 130а | Обороты ВОМ | Вход | Частотный | Измерение | 0…4 000 Гц |  | В корпусе МОМ
39 | W | Обороты ДВС | Вход | Частотный | Измерение | 0…4 000 Гц | 6 полюсов, I= 2,8...,3,2 | W Генератора
40 | Can2_H | CAN2 H |  | Цифровой | Управление |  |  | CAN - для EHS
41 | Can2_L | CAN2 L |  | Цифровой | Управление | J1939
42 | Can2_GND | CAN2 GND |  | Цифровой | Управление
43 | 552 | Питания 5В на ДП и ДУ | Выход | U |  | 5±0,2В |  | 2 шт ДУ и 1шт ДП
44 | 556 | Питание 0В на ДП и ДУ | Выход | Выход |  | От блока |  | 2 шт ДУ и 1шт ДП
45 | 554 | Сигнал 0..5В на ДП | Вход | U |  | 0,3…3.7В
46 | 554 | Сигнал 0..5В на ДУ | Вход | U |  | 0,3…3.7В
47 | 558 | Общий кнопок "Подъем-Опускание" | Выход | корпус "-"
48 | 559 | Сигнал кнопки "Подъем" | Вход | DI-
49 | 560 | Сигнал кнопки "Опускание" | Вход | DI-
50 | 558 | Общий кнопок "Подъем-Опускание" | Выход | корпус "-"
51 | 559 | Сигнал кнопки "Подъем" | Вход | DI-
52 | 560 | Сигнал кнопки "Опускание" | Вход | DI-
53 | 561 | Подъем орудия (Эл-т) | Выход | ШИМ |  | +Uб/с 3А 200гЦ
54 | 562 | Опускание орудия (Эл-т) | Выход | ШИМ |  | +Uб/с 3А 200гЦ
55 | 563 | Общий электромагнитов | Вход | CTRL-
56 |  | Эл-т ВОМ задний |  | ШИМ | Управление |  |  | Исполение под дискретный эл-т
57 |  | Эл-т ВОМ передний |  | ШИМ | Управление |  |  | Исполение под дискретный эл-т
58 |  | Общий элетромагнитов
59 |  | Вкл/Выкл ВОМ (задний) |  | DI - |  |  |  | Выносная кнопка на крыле (не фиксированная)
60 |  | Вкл/Выкл ВОМ (передний) |  | DI - |  |  |  | Выносная кнопка (не фиксированная)
61 |  | Общий кнопок
62 |  | Вкл/Выкл ВОМ в кабине (задний) |  | DI- |  |  |  | Переключатель в кабине (фиксированный)
63 |  | Вкл/Выкл ВОМ в кабине (передний) |  | DI - |  |  |  | Переключатель в кабине (фиксированный)
64 |  | Концевик сидения |  | DI+ / DI- |  | Необходимо время задержки
65 |  | Питание 5В | U |  |  | 5В |  | 6 Джойстиков
66 |  | Питание ОВ | Выход |  |  |  |  | 6 Джойстиков
67 |  | Сигнал от джойтсика 1 | U |  |  | 0,5…4,5В |  | EHS1
68 |  | Сигнал от джойтсика 2 | U |  |  | 0,5…4,5В |  | EHS2
69 |  | Сигнал от джойтсика 3 | U |  |  | 0,5…4,5В |  | EHS3
70 |  | Сигнал от джойтсика 4 | U |  |  | 0,5…4,5В |  | EHS4
71 |  | Сигнал от джойтсика 5 | U |  |  | 0,5…4,5В |  | EHS5
72 |  | Сигнал от джойтсика EHR | U |  |  | 0,5…4,5В |  | EHR
73 |  | Выключатель аварийного выкл EHS | Выход |  |  | +Uб/с или "корпус"
74 | Can3_H | CAN3 H |  | Цифровой | Управление |  |  | CAN - ISO Bus
75 | Can3_L | CAN3 L |  | Цифровой | Управление
76 | Can3_GND | CAN3 GND |  | Цифровой | Управление
77 |  | Питание | (-)Uбс |  |  |  | Минус блока
78 |  | Питание | (+)Uбс |  |  |  | Плюс блока
79 |  | Питание 12 от замка | Выход |  |  | 1,0А
80 |  | Ближний свет (от подрулевого) | Вход | DI+ | Индикация | +Uб |  | галоген / светодиод
81 |  | Управление ближним светом | Выход | PMW | Управление | 3А (6А) | лампа 75/70W (Н4) - К-5. лампа 70W (Н1) - К-7М или светодиодные модули 55W | 24В (12В)
82 |  | Управление ближним светом | Выход | PMW | Управление | 3А (6А) | лампа 75/70W (Н4) - К-5. 2 лампа 70W (Н1) - К-7М или светодиодные модули 55W | 24В (12В)
83 |  | Дальний свет (от подрулевого) | Вход | DI+ | Индикация | +Uб |  | галоген / светодиод
84 |  | Управление дальним светом | Выход | PMW | Управление | 3А (6А) | лампа 75/70W (Н4) - К-5. 2 лампа 70W (Н1) - К-7М или светодиодные модули 55W | 24В (12В) К-7М при включении дальнего происходит включение и ближнего
85 |  | Управление дальним светом | Выход | PMW | Управление | 3А (6А) | лампа 75/70W (Н4) - К-5. 2 лампа 70W (Н1) - К-7М или светодиодные модули 55W | 24В (12В) К-7М при включении дальнего происходит включение и ближнего
86 |  | Габаритные огни (от переключателя) | Вход | DI+ | Индикация | +Uб |  | галоген / светодиод+галоген
87 |  | Управление габаритами (правый борт) | Выход |  | Управление | 3А (6А) | (5Вт+10Вт) + прицеп | 24В (12В)
88 |  | Управление габаритами (левый борт) | Выход |  | Управление | 3А (6А) | (5Вт+10Вт) + прицеп | 24В (12В)
89 |  | Левый поворот (от подрулевого) | Вход | DI+ | Индикация | +Uб |  | галоген / светодиод+галоген
90 |  | Управление левым поворотом | Выход |  | Управление | 3А (6А) | 2Вт+ 21Вт+2…5Вт+ 21В | Прицеп через реле
91 |  | Правый поворот (от подрулевого) | Вход | DI+ | Индикация | +Uб |  | галоген / светодиод+галоген
92 |  | Управление правым поворотом | Выход |  | Управление | 3А (6А) | 2Вт+ 21Вт+2…5Вт+ 21В | Прицеп через реле
93 |  | Рабочие фары капота (от переключателя ) | Вход | DI+ | Индикация | +Uб |  | галоген / светодиод
94 |  | Управление рабочим светом капота | Выход |  | Управление |  | 70Вт*4 | Через реле
95 |  | Рабочие фары передие кабины | Вход | DI+ | Индикация | +Uб |  | галоген / светодиод
96 |  | Управление рабочим светом кабины (передние) | Выход |  | Управление |  | 40Вт*4 | Через реле
97 |  | Рабочие фары задние кабины + крылья | Вход | DI+ | Индикация | +Uб |  | галоген / светодиод
98 |  | Управление рабочим светом задним кабины | Выход |  | Управление |  | 40Вт*4=72Вт | Через реле
99 |  | Проблесковые маячки | Вход | DI+ | Индикация | +Uб |  | светодиод
100 |  | Управление маячками | Выход |  | Управление |  | 21 Вт*2
101 |  | Автопоезд | вход | DI+ | Индикация | +Uб |  | галоген / светодиод
102 |  | Управление огнями автопоезда | выход |  | Управление |  | 5Вт*3
103 |  | Резервный выход 1 (управление светодиодной балкой УДМ) | Выход |  | Управление |  |  | Через реле
104 |  | Резервный выход 2 (управление светодиодной балкой УДМ) | Выход |  | Управление |  |  | Через реле

## Documentation
J1939™DA - DIGITAL ANNEX OF SERIAL CONTROL AND COMMUNICATION HEAVY DUTY VEHICLE NETWORK DATA - MAY 2023
| 1. | RATIONALE
This revision of the J1939 Digital Annex includes changes approved at the February 2023 (1Q2023) meeting. SAE J1939DA schema has been updated to V6.0 with this release. Refer to SAE J1939DA Schema Changes worksheet for details.
| 1.1 | SCOPE
This document is intended to supplement the J1939 documents by offering the J1939 information in a form that can be sorted and searched for easier use.
| 1.2 | List of J1939 Data Worksheets in Workbook
SAE J1939DA Schema Changes
SPs and PGs
SLOTs
Abbreviations
Industry Groups (Table B1)
Preferred Addresses - Industry Group 0 - Global (Table B2)
Preferred Addresses - Industry Group 1 - On-Highway Equipment (Table B3)
Preferred Addresses - Industry Group 2 - Agricultural and Forestry Equipment (Table B4)
Preferred Addresses - Industry Group 3 - Construction Equipment (Table B5)
Preferred Addresses - Industry Group 4 - Marine Equipment (Table B6)
Preferred Addresses - Industry Group 5 - Industrial, Process Control, Stationary Equipment (Table B7)
Manufacturer Codes (Table B10)
NAME Functions - All Industry Inclusive (Table B11)
NAME Functions - Industry Group And Vehicle System Dependent (Table B12)
SP and PG Supporting Information (Appendix D)
| 2. | REFERENCES
| 2.1 | Applicable Documents
The following publications form a part of this specification to the extent specified herein. Unless otherwise indicated, the latest issue of SAE publications shall apply.
| 2.1.1 | SAE Publications
Available from SAE International, 400 Commonwealth Drive, Warrendale, PA 15096-0001 www.sae.org
SAE J1939™ Serial Control and Communications Heavy Duty Vehicle Network - Top Level Document
SAE J1939™-21 Data Link Layer
(R) |  | SAE J1939™-22 CAN FD Data Link Layer
SAE J1939™-31 Network Layer
SAE J1939™-71 Application Layer
SAE J1939™-73 Application Layer - Diagnostics
SAE J1939™-74 Application - Configurable Messaging
SAE J1939™-75 Application Layer - Generator Sets
SAE J1939™-81 Network Management
| 2.2 | Related Documents
The following publications are provided for information purposes only and are not a required part of this SAE Technical Report.
| 2.2.1 | ISO Publications
Available from American National Standards Institute, 25 West 43rd Street, New York, NY 10036-8002 www.ansi.org
ISO 11783 series Tractors and machinery for agriculture and forestry — Serial control and communications data network
ISO 11783 series see also www.isobus.net/isobus/PGNAndSPN
ISO 11992 series Road Vehicles - Electrical connections between towing and towed vehicles - Interchange of digital information
ISO 15765-3 Road Vehicles – Diagnostics on controller area network (CAN) – Part 3: Implementation of unified diagnostic services
| 2.2.2 | NMEA (National Marine Electronics Association) Publications
Available from NMEA, 7 Riggs Ave, Severna Park, MD 21146 www.nmea.org
NMEA 2000 NMEA 2000 interface standard
| 2.2.3 | ADASIS (Advanced Driver Assistance Systems Interface Specifications) Protocol
Available from ADASIS Forum, c/o ERTICO, 326 avenue Louise, B-1050 Brussels, Belgium www.adasis.org
ADASIS Forum ADASIS v2.0 Protocol Specification
| 2.2.4 | ASAM (Association for Standardisation of Automation and Measuring Sytems) Publications
Available from ASAM, Altlaufstr. 40, 85635 Höhenkirchen, Germany www.asam.net
ASAM MCD-1 CCP CAN Calibration Protocol
| 2.2.5 | CiA (CAN in Automation) Publications
Available from CAN in Automation e.V., Kontumazgarten 3, DE-90429 Nuremberg, Germany www.can-cia.org
CiA 602-2 CAN FD for commercial vehicles - Part 2: Application Layer
| 2.2.6 | AUTOSAR Publications
Available from www.autosar.org
| 2.2.7 | Technology & Maintenance Council of American Trucking Associations (TMC/ATA) Publications
Available from tmc.trucking.org
VMRS Implmentation Handbook - Introduction
| 3. | DEFINITIONS
| 3.1 | Column Headings - SP & PG Tab
This tab contains the listing of all SP and PG assignments. The complete technical specification details are provided for most of the SPs and PGs. If the technical specification details for an SP or a PG are not provided on this tab, then refer to the documentation specified in the "SP Description" or "PG Description" columns, respectively, for further details.
| 3.1.1. | Acronym
The acronym assigned to the PG
| 3.1.2. | Data Range
Describes the full range of values, in engineering units, that can be communicated for the parameter based upon the defined data length, offset and scaling. The range describes the smallest and larges values, in engineering units.
| 3.1.3. | Default Priority
Used to optimize message latency for transmission onto the bus only. The priority of any message can be set from highest, 0, to lowest, 7. See J1939™-21 and J1939™-22.
| 3.1.4. | Length Maximum (bits)
Numerical value describing the maximum number of bits to be occupied in the PG data for the parameter's data in its encoded format. See 3.1.36.
| 3.1.5. | Length Minimum (bits)
Numerical value describing the minimum number of bits to be occupied in the PG data for the parameter's data in its encoded format. See 3.1.36.
| 3.1.6. | Multipacket
If "yes"; the PG data can contain more than 8 data bytes and SAE J1939 Transport Protocol is used when transmitted over J1939™-21.
| 3.1.7. | Offset
The smallest value, in engineering units, that can be communicated for the parameter based upon the defined data length and scaling. Stated another way, this is the engineering value associated with the encoded value zero (0) (value transmitted within PG data).
| 3.1.8. | Offset (value only)
The numerical component of the offset, in engineering units, for the parameter data. See 3.1.7.
| 3.1.9. | Operational Range
Represents the actual range of acceptable values, in engineering units, for the parameter. If the entire Data Range is not appropriate, then this describe the applicable subset of the Data Range values. If blank, the entire Data Range is acceptable values.
| 3.1.10. | PDU Type
The PDU type of the PG. A PDU1 type PG is commonly known as a destination specific PG. A PDU2 type PG is commonly known as a broadcast PG.
| 3.1.11. | PG Created or Modified Date
Date of the last modification for this PG. If blank, the last modification was made prior to October 1998, when the database was initiated.
(R) | 3.1.12. | PG Data Highest Assigned Byte
Indicates the highest assigned PG Data byte per the PG data definition.
| 3.1.13. | PG Data Length
The length of the PG data. PG data for most PGs is 8 bytes; however the PG data may be any length and may be of variable length.
(R) | 3.1.14. | PG Data Length Class
Describes the variability in the length of PG Data per PG data definition. Also describes the ability for the PG data definition to be lengthened to add more data parameters.
Fixed: PG Data length shall always be PG Data Minimum Length for all instances of PG. The PG data definition shall not be extended longer than PG Data Minimum Length. The PG data definition only has single instances of fixed length parameters (SPs). Fixed Extendable: PG Data length may be as short as PG Data Minimum Length, can vary between instances from different senders, and should be constant between instances from same sender. The PG data definition may be extended (by the SAE J1939 Committee) with new bytes beyond last defined byte to accommodate new parameters (SPs). The PG data definition only has single instances of fixed length parameters (SPs). Variable: PG Data length may be as short as PG Data Minimum Length and may vary between all instances of the PG. The PG data definition may be extended (by the SAE J1939 Committee) with new bytes beyond last defined byte to accommodate new parameters (SPs). The PG data definition contains variable length SPs and/or repeated groups of SPs.
(R) | 3.1.15. | PG Data Length Constraint
Describes any special constraint on the length of PG Data. Most commonly used when there is a need to limit the maximum length of the PG data.
(R) | 3.1.16. | PG Data Minimum Length
Specifies the shortest permissible length of the PG Data for any instance of the PG. This does not mandate nor require support of all parameters whose data positioned within specified minimum length. This is established at PG assignment and is never changed.
| 3.1.17. | PG Description
The description of the parameter group. If the technical specification details for the PG are not provided in the digital annex, then the description specifies the industry standard for information about the PG.
| 3.1.18. | PG Document
The SAE, ISO, NMEA, or other industry standard document which contains additional information about the PG.
| 3.1.19. | PG Label
The name assigned to the PG.
| 3.1.20. | PG Reference
Additional information, including figures and tables, can be found in the embedded document on the "Supporting Information (App. D)" worksheet in this document, as specified in this field
| 3.1.21. | PG Revised
See 'Revision Column Definition' Tab
| 3.1.22. | PGN
The numeric value (Parameter Group Number) assigned uniquely to the parameter group (PG). 'N/A' is specified if no PG is described in the row.
| 3.1.23. | PGN Page
The SAE J1939 Page of the PGN for the PG. The PGN Page is based upon the EDP and DP components of the PGN. The EDP and DP values are reported in the CAN identifier of the CAN data frame to indicate the structure of the CAN identifier. SAE J1939 PGNs are assigned to SAE J1939 Page 0 and SAE J1939 Page 1. See J1939™-21 and J1939™-22.
| 3.1.24. | Range Maximum (value only)
The numerical component of the highest data range value, in engineering units, that can be communicated for the parameter. See 3.1.2.
| 3.1.25. | Revised
See 'Revision Column Definition' Tab
| 3.1.26. | Row PG Content
FullDefinition: Row contains full PG definition details. IdentityOnly: Row contains only the PGN and PG Name. None: No PG data in the row.
| 3.1.27. | Row SP Content
FullDefinition: Row contains full SP definition details. IdentityOnly: Row contains only the SPN and SP Name. None: No SP data in the row.
| 3.1.28. | Scale Factor (value only)
The numerical component of the bit scaling (resolution), in engineering units, for the parameter data. See 3.1.29.
| 3.1.29. | Scaling
The bit scaling (resolution), in engineering units, for encoding the parameter data.
| 3.1.30. | SLOT Identifier
Identifier assigned to the SLOT used by the SP. See the SLOT tab for details.
| 3.1.31. | SLOT Name
Internal J1939™ database name assigned to each SLOT.
| 3.1.32. | SP Created or Modified Date
Date of the last modification for this SP. If blank, the last modification was made prior to October 1998, when the database was initiated.
| 3.1.33. | SP Description
The description of the parameter. If the technical specification details for the SP are not provided in the digital annex, then the description specifies the industry standard for information about the SP.
| 3.1.34. | SP Document
The SAE, ISO, NMEA, or other industry standard document which contains additional information about the SP.
| 3.1.35. | SP Label
The name assigned to the parameter.
| 3.1.36. | SP Length
The data length for the encoded parameter data in the PG data. Length is expressed in units of bits or bytes.
| 3.1.37. | SP Position in PG
The starting position of the parameter within a PG. The conventions for start position notation are explained in SAE J1939™-71 sections 5.4.2 and 5.4.3. Not all parameters (SPs) are contained in a PG (e.g. diagnostic SPs). Not all SP positions are documented in the digital annex. See SP document column and PG document column for further details.
| 3.1.38. | SP Reference
Additional information, including figures and tables, can be found in the embedded document on the "Supporting Information (App. D)" worksheet in this document, as specified in this field
| 3.1.39. | SP Revised
See 'Revision Column Definition' Tab
| 3.1.40. | SP Start Bit
The lowest bit position occupied by the parameter data (SP data) within a PG, described using a <byte>.<bit> notation. If the SP position does not describe a fixed start position, such as 'a' or 'b + 1', then the SP Start Bit is blank.
| 3.1.41. | SP to PG Map Revised
See 'Revision Column Definition' Tab
| 3.1.42. | SP to PG Mapping Created or Modified Date
Date of the last modification to the PG for this SP. If blank, the last modification was made prior to October 1998, when the database was initiated.
| 3.1.43. | SP Type
SPs may communicate either "measured" or "status" information. See J1939™-71 for additional detail.
| 3.1.44. | SPN
The numeric value (Suspect Parameter Number) assigned to the parameter (SP). 'N/A' is specified if no SP is described in the row.
| 3.1.45. | Transmission Rate
The time between message transmissions for broadcast messages
| 3.1.46. | Units
The SI units for the parameter engineering data.
| 3.2 | Column Headings - SLOT tab
This tab contains the listing of all SLOTs for SAE J1939™ SPs. SLOT is the acronym for Scaling, Limit, Offset and Transfer function. The following columns are included in the spreadsheet. The spreadsheet data is initially sorted by SLOT name.
| 3.2.1. | Date Created or Last Modified
Date of the last modification for this SLOT. If blank, the last modification was made prior to October, 1998, when the database was initiated.
| 3.2.2. | Length
The data length for the encoded parameter data for the SLOT. Length is expressed in units of bits or bytes, as appropriate.
| 3.2.3. | Length Minimum (bits)
Numerical value describing the minimum number of bits which can be used for the encoded value (transmitted over data link) with the SLOT. See 3.2.2.
| 3.2.4. | Length Maximum (bits)
Numerical value describing the maximum number of bits which can be used for the encoded value (transmitted over data link) with the SLOT. See 3.2.2.
| 3.2.5. | Offset
The smallest value, in engineering units, that can be communicated for the parameter based upon the data length and scaling. Offset of the SLOT, used for those SLOTs that span a range from negative to positive values.
| 3.2.6. | Offset (value only)
The numerical component of the offset, in engineering units, for the SLOT. See 3.2.5.
| 3.2.7. | Range
The full range of values, in engineering units, that can be reported with the SLOT, based on the scaling, length and offset. Most SLOTs reserve the upper region of the SLOT. See section 5.1.4 of J1939™-71.
| 3.2.8. | Range Maximum (value only)
The numerical component of the highest data range value, in engineering units, that can be communicated with the SLOT. See 3.2.7.
| 3.2.9. | Revised
Indicates if a revision has been made to the SLOT since the last publication of the digital annex.
| 3.2.10. | Scale Factor (value only)
The numerical component of the bit scaling (resolution), in engineering units, for the SLOT. See 3.2.11.
| 3.2.11. | Scaling
The bit scaling (resolution) of the SLOT, with engineering units, for encoding the data.
| 3.2.12. | SLOT Identifier
Numerical designation for the SLOT, used in several J1939™-73 PGs.
| 3.2.13. | SLOT Name
The name assigned to the SLOT, for reference
| 3.2.14. | SLOT Type
Category for the SLOT, for reference
| 3.2.15. | Transfer Function Type
Describes the type of transfer function model used for data encoding. Values are described in this section.
| 3.2.15.1. | ascii_asterisk
Variable length data encoded as textual characters per ISO 8859-1. Asterisk character (*) (ISO 8859-1 character code 2Ah) denotes the end of the data.
| 3.2.15.2. | ascii_fixed
Fixed length data encoded as textual characters per ISO 8859-1. SLOT length specifies the data length.
| 3.2.15.3. | ascii_null
Variable length data encoded as textual characters per ISO 8859-1. NUL character (ISO 8859-1 character code 00h) denotes the end of the data.
| 3.2.15.4. | ascii_var
Variable length data encoded as textual characters per ISO 8859-1. Length of the data is specified by a separate data parameter; there is no length delimiter character.
| 3.2.15.5. | bitmapped
Each bit of the encoded value is assigned to identify some attribute or meaning.
| 3.2.15.6. | bytearray
Data is a series of bytes, where the encoded meaning of each byte typically is parameter or manufacturer specific.
| 3.2.15.7. | diagnostic_only
Indicates a diagnostic-only SPN.
| 3.2.15.8. | numeric
Numeric data using a linear equation to translate between engineering value and the encoded (transmitted) value. Specifically, <engineering value> = (<encoded value> * <scale factor>) + <offset>
| 3.2.15.9. | statevalue
Each encoded value is assigned a specific meaning.
| 3.2.16. | Unit
The SI units for the engineering data.
| 3.3 | Column Headings - Manufacturer ID tab
This tab contains the listing of all Manufacturer Identifiers. The following columns are included in the spreadsheet. The spreadsheet data is initially sorted by Manufacturer ID.
| 3.3.1. | Date Created or Last Modified
Date of the last modification for this Manufacturer ID. If blank, the last modification was made prior to October, 1998, when the database was initiated.
| 3.3.2. | Location
Manufacturer's base location
| 3.3.3. | Manufacturer
Name of the Manufacturer
| 3.3.4. | Mfr ID
Numerical ID assigned to each manufacturer
| 3.3.5. | Revised
Indicates if a revision has been made to the Manufacturer ID since the last publication of the digital annex.
| 3.4 | Column Headings - Global Source Addresses tab
This tab contains the listing of all Global Source Addresses. The following columns are included in the spreadsheet. The spreadsheet data is initially sorted by Source Address.
| 3.4.1. | Date Created or Last Modified
Date of the last modification for this Source Address. If blank, the last modification was made prior to October, 1998, when the database was initiated.
| 3.4.2. | Name
Name associated with the source address
| 3.4.3. | Notes
Comments relevant to the source address
| 3.4.4. | Revised
Indicates if a revision has been made to the Global Source Address since the last publication of the digital annex.
| 3.4.5. | Source Address ID
Numerical ID assigned to each entity
| 3.5. | Column Headings - Global NAME Functions tab
This tab contains the listing of the Global, or Industry Group independent, NAME Functions. The following columns are included in the spreadsheet. The spreadsheet data is initially sorted by Function ID.
| 3.5.1. | Date Created or Last Modified
Date of the last modification for this Function ID. If blank, the last modification was made prior to October, 1998, when the database was initiated.
| 3.5.2. | Function ID
Numerical ID assigned to each entity
| 3.5.3. | Function Name
Name associated with the Function ID.
| 3.5.4. | Notes
Comments relevant to the Function ID.
| 3.5.5. | Revised
Indicates if a revision has been made to the NAME function since the last publication of the digital annex.
| 3.6. | Column Headings - IG Specific NAME Functions tab
This tab contains the listing of Industry Group specific NAME Functions. The following columns are included in the spreadsheet. The spreadsheet data is initially sorted by Industry Group ID, then by Vehicle System ID, then by Function ID. See J1939™-81.
| 3.6.1. | Date Created or Last Modified
Date of the last modification for this Function ID. If blank, the last modification was made prior to October, 1998, when the database was initiated.
| 3.6.2. | Function Description
Name associated with the Function ID.
| 3.6.3. | Function ID
Numerical ID assigned to each entity
| 3.6.4. | Industry Group ID
Identifies the specific Industry Group (IG) that is applicable for this function.
| 3.6.5. | Notes
Comments relevant to the Function ID.
| 3.6.6. | Revised
Indicates if a revision has been made to the NAME function since the last publication of the digital annex.
| 3.6.7. | Vehicle System Description
Definition of the Vehicle System.
| 3.6.8. | Vehicle System ID
Further identifies the system withing the Industry Group that is applicable for this function.
| 3.7. | Column Headings - Industry Groups tab
This tab contains the listing of Industry Group enumerations. The following columns are included in the spreadsheet. The spreadsheet data is initially sorted by Industry Group.
| 3.7.1. | Date Created or Last Modified
Date of the last modification for this Industry Group ID. If blank, the last modification was made prior to October, 1998, when the database was initiated.
| 3.7.2. | Industry Group Description
Name associated with the Industry Group ID.
| 3.7.3. | Industry Group ID
To permit multiple industries to use SAE J1939™, an Industry Group ID is used to identify the industry to which the ECU is associated.
| 3.7.4. | Notes
Comments relevant to the Industry Group ID.
| 3.7.5. | Revised
Indicates if a revision has been made to the Industry Group since the last publication of the digital annex.
| 3.8 | Column Headings - IG1 Source Addresses tab
The following columns are included in the spreadsheet of Industry Group 1 (On-Highway Equipment) specific Source Addresses. The spreadsheet data is initially sorted by Source Address.
| 3.8.1. | Date Created or Last Modified
Date of the last modification for this Source Address ID. If blank, the last modification was made prior to October, 1998, when the database was initiated.
| 3.8.2. | Name
Name associated with the Source Address
| 3.8.3. | Notes
Comments relevant to the Source Address
| 3.8.4. | Revised
Indicates if a revision has been made to the Source Address since the last publication of the digital annex.
| 3.8.5. | Source Address ID
Numerical ID assigned to each entity
| 3.9 | Column Headings - IG2 Source Addresses tab
The following columns are included in the spreadsheet of Industry Group 2 (Agricultural and Forestry Equipment) specific Source Addresses. The spreadsheet data is initially sorted by Source Address.
| 3.9.1. | Date Created or Last Modified
Date of the last modification for this Source Address ID. If blank, the last modification was made prior to October, 1998, when the database was initiated.
| 3.9.2. | Description
Comments relevant to the Source Address
| 3.9.3. | Device Class
Device Class (DC) provides a common NAME for a group of functions within a connected network. See ISO 11783-5.
| 3.9.4. | Device Class Instance
Indicates occurrence of a particular device class (DC) in a connected network, with zero indicating the first instance.
| 3.9.5. | ECU Instance
Indicates which of a group of ECUs associated with a given function is referenced, with zero indicating the first instance.
| 3.9.6. | Function
Name associated with the Source Address
| 3.9.7. | Function Instance
Indicates specific occurrence of a function on a particular device system of a network, with zero indicating the first instance.
| 3.9.8. | Revised
Indicates if a revision has been made to the Source Address since the last publication of the digital annex.
| 3.9.9. | Source Address ID
Numerical ID assigned to each entity
| 3.10 | Column Headings - IG3 Source Addresses tab
The following columns are included in the spreadsheet of Industry Group 3 (Construction) specific Source Addresses. The spreadsheet data is initially sorted by Source Address.
| 3.10.1. | Date Created or Last Modified
Date of the last modification for this Source Address ID. If blank, the last modification was made prior to October, 1998, when the database was initiated.
| 3.10.2. | Name
Name associated with the Source Address
| 3.10.3. | Notes
Comments relevant to the Source Address
| 3.10.4. | Revised
Indicates if a revision has been made to the Source Address since the last publication of the digital annex.
| 3.10.5. | Source Address ID
Numerical ID assigned to each entity
| 3.11 | Column Headings - IG4 Source Addresses tab
The following columns are included in the spreadsheet of Industry Group 4 (Marine) specific Source Addresses. The spreadsheet data is initially sorted by Source Address.
| 3.11.1. | Date Created or Last Modified
Date of the last modification for this Source Address ID. If blank, the last modification was made prior to October, 1998, when the database was initiated.
| 3.11.2. | Name
Name associated with the Source Address
| 3.11.3. | Notes
Comments relevant to the Source Address
| 3.11.4. | Revised
Indicates if a revision has been made to the Source Address since the last publication of the digital annex.
| 3.11.5. | Source Address ID
Numerical ID assigned to each entity
| 3.12 | Column Headings - IG5 Source Addresses tab
The following columns are included in the spreadsheet of Industry Group 5 (Industrial, Process Control, Stationary Equipment) specific Source Addresses. The spreadsheet data is initially sorted by Source Address.
| 3.12.1. | Date Created or Last Modified
Date of the last modification for this Source Address ID. If blank, the last modification was made prior to October, 1998, when the database was initiated.
| 3.12.2. | Name
Name associated with the Source Address
| 3.12.3. | Notes
Comments relevant to the Source Address
| 3.12.4. | Revised
Indicates if a revision has been made to the Source Address since the last publication of the digital annex.
| 3.12.5. | Source Address ID
Numerical ID assigned to each entity

## Abbreviations
Abbreviations
Refer to SAE J1939 document or other referenced standard document for abbreviations not defined in this document.
Return To Documentation Tab
Revised | Abbreviation | Definition
| A | Ampere
| AC | Alternating Current
| ACC | Adaptive Cruise Control or Autonomous Cruise Control
| AEBS | Advanced Emergency Braking System
| ASSC | Active Steering System Controls
| ATA | American Trucking Association
| ATC | Automatic Traction Control
| CTI | Central Tire Inflation
| DPF | Diesel Particulate Filter
| EBS | Electronic Braking System or Electronically Controlled Braking System
| ECBS | Electronically Controlled Braking System
| EGR | Exhaust Gas Recirculation
| FMS | Fleet Management System
| HMI | Human Machine Interface
| Hz | Hertz
| Kp | Engine endspeed governor gain
| kWh | Kilowatt hour
| NOx | Nitrogen Oxide
| O2 | Oxygen
| PA | Preferred Address
| PLC | Power Line Carrier
| rms | Root mean square
| ROP | Roll Over Prevention
| SCR | Selective Catalytic Reduction
| SLI | Starting, Lighting and Ignition
(R) | TIM | Tractor Implement Management
| V | Voltage
| VA | Volt-ampere
| Var | Volt-ampere reactive
| VDC | Vehicle Dynamic (Stability) Control
| VGT | Variable Geometry Turbocharger
| VMRS | Vehicle Maintenance Reporting System
| W | Watt
| XSR | External Steering Request
| YC | Yaw Control

## SPs & PGs
SPs and PGs
All SP and PG assignments. The complete technical definition details are provided for most of the SPs and PGs. If the technical definition details for an SP or a PG are not provided on this tab, then refer to the documentation specified in the "SP Document" or "PG Document" column, respectively, for further details. | [6 empty] | Some information in cells may not be visible due to the size of the cell. Expansion of the cell, particularly in the description columns, may be necessary to view the complete contents.
Return To Documentation Tab | [9 empty] | (R) | (R) | (R) | (R)
Revised | PG Revised | SP Revised | SP to PG Map Revised | PGN | PG Label | PG Acronym | PG Description | PDU Type | PGN Page | PG Data Length Class | PG Data Minimum Length | PG Data Length Constraint | PG Data Highest Assigned Byte | PG Data Length | Multipacket | Transmission Rate | Default Priority | PG Reference | SP Position in PG | SP Start Bit | SPN | SP Label | SP Description | SP Length | Scaling | Offset | Data Range | Operational Range | Unit | SLOT Identifier | SLOT Name | SP Type | SP Reference | Scale Factor (value only) | Offset (value only) | Range Maximum (value only) | Length Minimum (bits) | Length Maximum (bits) | SP Document | PG Document | SP Created or Modified Date | PG Created or Modified Date | SP to PG Mapping Created or Modified Date | Row PG Content | Row SP Content
|  |  |  | 0 | Torque/Speed Control 1 | TSC1 | NOTE - Retarder may be disabled by commanding a torque limit of 0%. Use of the limit mode allows the use of the retarder only up to the limit specified in the request. This can be used to permit retarding of up to 50%, for example, if that limit is required by some device such as an EBS, or it can disable the use of the retarder by others, as when an ABS controller detects wheel slip. Note that the 10 ms transmission repetition rate is intended for temporary powertrain control (P32 of SPN 3350). Slower transmission rates (for control purposes P1 through P31 of SPN 3350) may be supported for longer duration control. Messages that are requesting control over the receiving device are transmitted at high rate only during the time when the control is active, but may be optionally sent at a slow rate as a "heartbeat." It is expected that the transmitting device indicate to the receiving device that it no longer requests control by sending at least one broadcast with the override control modes set to 00b. In the absence of continued broadcasts from a requesting module, the receiving device shall default to an appropriate mode after a defined timeout. | PDU1 | Page 0 | Fixed | 8 |  | 8 | 8 | No | To engine: Control Purpose dependent or 10 ms To retarder: 50 ms | 3 |  | 1.1 | 1.1 | 695 | Engine Override Control Mode | The override control mode defines which sort of command is used: 00b = Override disabled - Disable any existing control commanded by the source of this command. 01b = Speed control - Govern speed to the included "desired speed" value. 10b = Torque control - Control torque to the included "desired torque" value. 11b = Speed/torque limit control - Limit speed and/or torque based on the included limit values. The speed limit governor is a droop governor where the speed limit value defines the speed at the maximum torque available during this operation. If a device wants to know whether it has access to the engine, there are several possibilities: a. Comparing its command with the actual engine broadcasts. b. Looking at command modes from other devices. c. Looking to the engine and retarder torque mode. Remarks: a. The realization of a torque limit (minimum selection) is possible by setting Engine Override Control Mode = 11b (speed/torque limit control) and the speed limit to a high value (FAFFh). b. The realization of a speed limit (minimum selection) is possible by setting Engine Override Control Mode = 11b (speed/torque limit control) and the torque limit to a high value (FAh). c. Limiting the retarder torque means to limit the magnitude of the torque request. As the brake torque is represented by negative torque values, the limitation must be done by a maximum selection of the requested torque and the retarder internal torque signals. d. For torque increasing functions, time limits for the torque or speed value (command) and the direct modes are desirable. e. The selection of which device has control of the engine's speed or torque depends on the override mode priority (see SPN 897) with the highest priority device gaining control. In the case of two devices with identical priority, the engine responds to speed/torque control commands over speed/torque limit commands and will act on the speed or torque commands on a first come, first served basis. The torque limit will be a "lowest wins" selection (e.g., if one device commands 60% limit and another 80% limit, then the engine will limit torque to 60%). Figure SPN695_A provides a flowchart of the torque/speed control priority selection logic. f. The SPN 695 pre-arbitration filter block was added in February 2017 to reduce undesired arbitration interactions. Regardless of why they are sent, "Override Disabled" commands are not a request for active control and therefore they do not need to be arbitrated. However, depending on message priorities, their inclusion in the arbitration process can interfere with other TSC1 commands that are requesting active control. Support of this filter will be more important as it appears more devices are using periodic TSC1 heartbeats to meet Functional Safety obligations. | 2 bits | 4 states | 0 | 0 to 3 |  |  | 87 | SAEbs02 | Status | See SPN 695 in 'Supporting Information' tab | 1 | 0 | 3 | 2 | 2 | J1939DA | J1939DA | 2017-08-10 | 2017-08-10 | 1998-10-01 | FullDefinition | FullDefinition
|  |  |  | 0 | Torque/Speed Control 1 | TSC1 | NOTE - Retarder may be disabled by commanding a torque limit of 0%. Use of the limit mode allows the use of the retarder only up to the limit specified in the request. This can be used to permit retarding of up to 50%, for example, if that limit is required by some device such as an EBS, or it can disable the use of the retarder by others, as when an ABS controller detects wheel slip. Note that the 10 ms transmission repetition rate is intended for temporary powertrain control (P32 of SPN 3350). Slower transmission rates (for control purposes P1 through P31 of SPN 3350) may be supported for longer duration control. Messages that are requesting control over the receiving device are transmitted at high rate only during the time when the control is active, but may be optionally sent at a slow rate as a "heartbeat." It is expected that the transmitting device indicate to the receiving device that it no longer requests control by sending at least one broadcast with the override control modes set to 00b. In the absence of continued broadcasts from a requesting module, the receiving device shall default to an appropriate mode after a defined timeout. | PDU1 | Page 0 | Fixed | 8 |  | 8 | 8 | No | To engine: Control Purpose dependent or 10 ms To retarder: 50 ms | 3 |  | 1.3 | 1.3 | 696 | Engine Requested Speed Control Conditions | This mode tells the engine control system the governor characteristics that are desired during speed control. The four characteristics defined are: 00b = Transient Optimized for driveline disengaged and non-lockup conditions 01b = Stability Optimized for driveline disengaged and non-lockup conditions 10b = Stability Optimized for driveline engaged and/or in lockup condition 1 (e.g., vehicle driveline) 11b = Stability Optimized for driveline engaged and/or in lockup condition 2 (e.g., PTO driveline) 00b - This speed governor gain selection is adjusted to provide rapid transition between speed setpoints. RPM overshoot and undershoot may be greater than what is seen when the "speed control characteristic" is set to be stability optimized. 01b - This control condition has been optimized to minimize rpm overshoot and undershoot given an expected plant consisting of the engine and its accessory loads. This gain adjustment is not intended to compensate for driveline characteristics. This characteristic is most appropriate when no driveline is connected. 10b - This control condition has been optimized to minimize rpm overshoot and undershoot given a more complex plant. For instance, the more complex plant would contain the engine, its accessory loads and the driveline characteristics. As an example, the driveline characteristics might include the effective spring mass relationship of pumps, tires, clutches, axles, driveshafts, and multiple gear ratios. This characteristic is most appropriate when a driveline is engaged. 11b - This speed control characteristic is available for applications requiring compensation for more than one driveline characteristic. It has been optimized to minimize rpm overshoot and undershoot given a more complex plant of the second variety. This more complex plant would again contain the engine, its accessory loads and a second driveline characteristic unique from the one described in speed control characteristic 10b. | 2 bits | 4 states | 0 | 0 to 3 |  |  | 87 | SAEbs02 | Status |  | 1 | 0 | 3 | 2 | 2 | J1939DA | J1939DA | 2003-11-30 | 2017-08-10 | 1998-10-01 | FullDefinition | FullDefinition
|  |  |  | 0 | Torque/Speed Control 1 | TSC1 | NOTE - Retarder may be disabled by commanding a torque limit of 0%. Use of the limit mode allows the use of the retarder only up to the limit specified in the request. This can be used to permit retarding of up to 50%, for example, if that limit is required by some device such as an EBS, or it can disable the use of the retarder by others, as when an ABS controller detects wheel slip. Note that the 10 ms transmission repetition rate is intended for temporary powertrain control (P32 of SPN 3350). Slower transmission rates (for control purposes P1 through P31 of SPN 3350) may be supported for longer duration control. Messages that are requesting control over the receiving device are transmitted at high rate only during the time when the control is active, but may be optionally sent at a slow rate as a "heartbeat." It is expected that the transmitting device indicate to the receiving device that it no longer requests control by sending at least one broadcast with the override control modes set to 00b. In the absence of continued broadcasts from a requesting module, the receiving device shall default to an appropriate mode after a defined timeout. | PDU1 | Page 0 | Fixed | 8 |  | 8 | 8 | No | To engine: Control Purpose dependent or 10 ms To retarder: 50 ms | 3 |  | 1.5 | 1.5 | 897 | Override Control Mode Priority | This field is used as an input to the engine or retarder to determine the priority of the Override Control Mode received in the Torque/Speed Control message (see PGN 0). The default is 11b (Low priority). It is not required to use the same priority during the entire override function. For example, the transmission can use priority 01b (High priority) during a shift, but can set the priority to 11b (Low priority) at the end of the shift to allow traction control to also interact with the torque limit of the engine. The four priority levels defined are: 00b = Highest priority 01b = High priority 10b = Medium priority 11b = Low priority 00b - Highest Priority = Used for situations that require immediate action by the receiving device in order to provide safe vehicle operation (i.e., braking systems). This level of priority should only be used in safety critical conditions. 01b - High Priority = Used for control situations that require prompt action in order to provide safe vehicle operation. An example is when the transmission is performing a shift and requires control of the engine in order to control driveline reengagement. 10b - Medium Priority = Used for powertrain control operations which are related to assuring that the vehicle is in a stable operating condition. An example is when the traction control system is commanding the engine in order to achieve traction stability. 11b - Low Priority = Used to indicate that the associated command desires powertrain control but is needed for function which improves the driver comfort which may be overridden by other devices. An example is cruise control or the non-critical part of a transmission shift to a new gear. | 2 bits | 4 states | 0 | 0 to 3 |  |  | 87 | SAEbs02 | Status |  | 1 | 0 | 3 | 2 | 2 | J1939DA | J1939DA |  | 2017-08-10 | 1998-10-01 | FullDefinition | FullDefinition
|  |  |  | 0 | Torque/Speed Control 1 | TSC1 | NOTE - Retarder may be disabled by commanding a torque limit of 0%. Use of the limit mode allows the use of the retarder only up to the limit specified in the request. This can be used to permit retarding of up to 50%, for example, if that limit is required by some device such as an EBS, or it can disable the use of the retarder by others, as when an ABS controller detects wheel slip. Note that the 10 ms transmission repetition rate is intended for temporary powertrain control (P32 of SPN 3350). Slower transmission rates (for control purposes P1 through P31 of SPN 3350) may be supported for longer duration control. Messages that are requesting control over the receiving device are transmitted at high rate only during the time when the control is active, but may be optionally sent at a slow rate as a "heartbeat." It is expected that the transmitting device indicate to the receiving device that it no longer requests control by sending at least one broadcast with the override control modes set to 00b. In the absence of continued broadcasts from a requesting module, the receiving device shall default to an appropriate mode after a defined timeout. | PDU1 | Page 0 | Fixed | 8 |  | 8 | 8 | No | To engine: Control Purpose dependent or 10 ms To retarder: 50 ms | 3 |  | 2-3 | 2.1 | 898 | Engine Requested Speed/Speed Limit | Parameter provided to the engine from external sources in the torque/speed control message. This is the engine speed which the engine is expected to operate at if the speed control mode is active or the engine speed which the engine is not expected to exceed if the speed limit mode is active. | 2 bytes | 0.125 rpm per bit | 0 rpm | 0 to 8 031.875 rpm |  | rpm | 76 | SAEvr01 | Status |  | 0.125 | 0 | 8031.875 | 16 | 16 | J1939DA | J1939DA | 2003-11-30 | 2017-08-10 | 1998-10-01 | FullDefinition | FullDefinition
|  |  |  | 0 | Torque/Speed Control 1 | TSC1 | NOTE - Retarder may be disabled by commanding a torque limit of 0%. Use of the limit mode allows the use of the retarder only up to the limit specified in the request. This can be used to permit retarding of up to 50%, for example, if that limit is required by some device such as an EBS, or it can disable the use of the retarder by others, as when an ABS controller detects wheel slip. Note that the 10 ms transmission repetition rate is intended for temporary powertrain control (P32 of SPN 3350). Slower transmission rates (for control purposes P1 through P31 of SPN 3350) may be supported for longer duration control. Messages that are requesting control over the receiving device are transmitted at high rate only during the time when the control is active, but may be optionally sent at a slow rate as a "heartbeat." It is expected that the transmitting device indicate to the receiving device that it no longer requests control by sending at least one broadcast with the override control modes set to 00b. In the absence of continued broadcasts from a requesting module, the receiving device shall default to an appropriate mode after a defined timeout. | PDU1 | Page 0 | Fixed | 8 |  | 8 | 8 | No | To engine: Control Purpose dependent or 10 ms To retarder: 50 ms | 3 |  | 4 | 4.1 | 518 | Engine Requested Torque/Torque Limit | Parameter provided to the engine or retarder in the torque/speed control message for controlling or limiting the output torque. Requested torque to the engine is measured in indicated torque as a percentage of reference engine torque (see the engine configuration message, PGN 65251). This is the engine torque at which the engine is expected to operate if the torque control mode is active or the engine torque which the engine is not expected to exceed if the torque limit mode is active. Zero torque can be requested which implies zero fuel and, according to Figures SPN512_A and SPN512_B, the engine will not be allowed to stall. The actual engine percent torque (SPN 513) should be zero and the engine should decelerate until the low idle governor kicks in, at which time the actual engine percent torque will be calculated as shown in Figures SPN512_A and SPN512_B and the engine torque mode bits (SPN 899) should be equal to 0000b - Low Idle Governor. Requested torque to the retarder is measured in indicated torque as a percentage of reference retarder torque (see the retarder configuration message, PGN 65249). The logic used in enabling or disabling the retarder is based on the override control mode priority bits (SPN 897). A zero torque request to the retarder is a disable request, and is used by a J1939 node to prevent the retarder from being activated by other combinations of inputs outside of J1939 commands. The Torque Limit Mode is commonly used for this purpose. | 1 byte | 1 % per bit | -125 % | -125 to 125 % | 0 to 125% engine torque requests, -125% to 0% for retarder torque requests | % | 45 | SAEpc05 | Status | See SPN 512 and 518 in 'Supporting Information' tab | 1 | -125 | 125 | 8 | 8 | J1939DA | J1939DA | 2003-11-30 | 2017-08-10 | 1998-10-01 | FullDefinition | FullDefinition
|  |  |  | 0 | Torque/Speed Control 1 | TSC1 | NOTE - Retarder may be disabled by commanding a torque limit of 0%. Use of the limit mode allows the use of the retarder only up to the limit specified in the request. This can be used to permit retarding of up to 50%, for example, if that limit is required by some device such as an EBS, or it can disable the use of the retarder by others, as when an ABS controller detects wheel slip. Note that the 10 ms transmission repetition rate is intended for temporary powertrain control (P32 of SPN 3350). Slower transmission rates (for control purposes P1 through P31 of SPN 3350) may be supported for longer duration control. Messages that are requesting control over the receiving device are transmitted at high rate only during the time when the control is active, but may be optionally sent at a slow rate as a "heartbeat." It is expected that the transmitting device indicate to the receiving device that it no longer requests control by sending at least one broadcast with the override control modes set to 00b. In the absence of continued broadcasts from a requesting module, the receiving device shall default to an appropriate mode after a defined timeout. | PDU1 | Page 0 | Fixed | 8 |  | 8 | 8 | No | To engine: Control Purpose dependent or 10 ms To retarder: 50 ms | 3 |  | 5.1 | 5.1 | 3349 | TSC1 Transmission Rate | This parameter indicates the transmission rate at which the sending device will transmit the TSC1 message. The engine shall adjust its timeout for TSC1 messages accordingly. Variable TSC1 transmission rates shall only apply to messages sent to the engine. A value of all ones is to be used in TSC1 messages directed to retarders because the TSC1 Transmission Rate parameter is not applicable for retarders. All TSC1 messages sent to the retarder shall use the standard 50 ms rate. Devices sending TSC1 messages to the engine should only invoke alternative transmission rates which the engine has indicated it supports in SPN 3344 – Support Variable Rate TSC1 Message. 000b = 1000 ms transmission rate 001b = 750 ms transmission rate 010b = 500 ms transmission rate 011b = 250 ms transmission rate 100b = 100 ms transmission rate 101b = 50 ms transmission rate 110b = 20 ms transmission rate 111b = Use standard TSC1 transmission rates of 10 ms to engine Note: Sending devices shall not send variable rate TSC1 messages to the engine for unsupported control purposes. | 3 bits | 8 states | 0 | 0 to 7 |  |  | 88 | SAEbs03 | Status |  | 1 | 0 | 7 | 3 | 3 | J1939DA | J1939DA | 2004-08-19 | 2017-08-10 | 2004-08-19 | FullDefinition | FullDefinition
|  |  |  | 0 | Torque/Speed Control 1 | TSC1 | NOTE - Retarder may be disabled by commanding a torque limit of 0%. Use of the limit mode allows the use of the retarder only up to the limit specified in the request. This can be used to permit retarding of up to 50%, for example, if that limit is required by some device such as an EBS, or it can disable the use of the retarder by others, as when an ABS controller detects wheel slip. Note that the 10 ms transmission repetition rate is intended for temporary powertrain control (P32 of SPN 3350). Slower transmission rates (for control purposes P1 through P31 of SPN 3350) may be supported for longer duration control. Messages that are requesting control over the receiving device are transmitted at high rate only during the time when the control is active, but may be optionally sent at a slow rate as a "heartbeat." It is expected that the transmitting device indicate to the receiving device that it no longer requests control by sending at least one broadcast with the override control modes set to 00b. In the absence of continued broadcasts from a requesting module, the receiving device shall default to an appropriate mode after a defined timeout. | PDU1 | Page 0 | Fixed | 8 |  | 8 | 8 | No | To engine: Control Purpose dependent or 10 ms To retarder: 50 ms | 3 |  | 5.4 | 5.4 | 3350 | TSC1 Control Purpose | State signal which indicates which control mode the sending device is using to generate the TSC1 command. Note that the modes are not in prioritized order. Not all modes may be relevant for a given device. Some devices may not implement all functions. For typical priorities refer to Figures SPN512_A, SPN512_B for engine control and Figure SPN695_A. The TSC1 control purpose shall only apply to messages sent to the engine. A value of all ones is to be used in TSC1 messages directed to retarders because the TSC1 Control Purpose parameter is not applicable for retarders. Control Purpose P6 (Transient-Optimized Torque Limit) is for use with engines capable of supporting a more rapid engine torque limit response than seen with traditional (P32) TSC1 torque limit commands. In applications where an engine has multiple ways (fuel, air, and/or spark control) of realizing torque reduction, this parameter can help the engine determine which method to use. One such example would be a spark-ignited engine. Transient-Optimized Torque Limits are not intended for long term usage, and supporting engines will likely place time limits on the duration of their response. In addition, supporting engines may also restrict the level of torque change allowed under this command. Control Purpose P7 (Automated Driving System Input) is for use with powertrain systems capable of supporting Automated Driving Systems Level 3 and above as defined in SAE J3016. Using Control Purpose P7 will allow the powertrain system to process the requested torque along with other driver inputs such as the accelerator pedal, yet indicate the final commanded torque was not directly commanded by the driver. Devices described in SAE J3016 may use Control Purpose P7 (Automated Driving System Input). Devices shall not send a TSC1 with Control Purpose P7 if TSC1 Control Purpose P7 Inhibit Command (SPN 12868) indicates Sending TSC1 Control Purpose P7 is not allowed (01b). 00000b = P1 = Accelerator Pedal/Operator Selection 00001b = P2 = Cruise Control 00010b = P3 = PTO Governor 00011b = P4 = Road Speed Governor 00100b = P5 = Engine Protection 00101b = P6 = Transient-Optimized Torque Limit 00110b = P7 = Automated Driving System Input 00111b to 11110b = P8-P31 = Reserved for SAE Assignment 11111b = P32 = Temporary Powertrain Control (Original use of TSC1 Command) Note: Sending devices shall not send variable rate TSC1 messages to the engine for unsupported control purposes. | 5 bits | 32 states | 0 | 0 to 31 |  |  | 90 | SAEbs05 | Status | See SPN 512 and SPN 695 in 'Supporting Information' tab | 1 | 0 | 31 | 5 | 5 | J1939DA | J1939DA | 2019-05-09 | 2017-08-10 | 2004-08-19 | FullDefinition | FullDefinition
|  |  |  | 0 | Torque/Speed Control 1 | TSC1 | NOTE - Retarder may be disabled by commanding a torque limit of 0%. Use of the limit mode allows the use of the retarder only up to the limit specified in the request. This can be used to permit retarding of up to 50%, for example, if that limit is required by some device such as an EBS, or it can disable the use of the retarder by others, as when an ABS controller detects wheel slip. Note that the 10 ms transmission repetition rate is intended for temporary powertrain control (P32 of SPN 3350). Slower transmission rates (for control purposes P1 through P31 of SPN 3350) may be supported for longer duration control. Messages that are requesting control over the receiving device are transmitted at high rate only during the time when the control is active, but may be optionally sent at a slow rate as a "heartbeat." It is expected that the transmitting device indicate to the receiving device that it no longer requests control by sending at least one broadcast with the override control modes set to 00b. In the absence of continued broadcasts from a requesting module, the receiving device shall default to an appropriate mode after a defined timeout. | PDU1 | Page 0 | Fixed | 8 |  | 8 | 8 | No | To engine: Control Purpose dependent or 10 ms To retarder: 50 ms | 3 |  | 6.1 | 6.1 | 4191 | Engine Requested Torque (Fractional) | This parameter displays an additional torque in percent of the reference engine torque. When the MSB is set to 1, this parameter is not available. When the MSB is set to 0, bits 1 to 3 indicate the desired torque with resolution of 0.125%/bit . Range is from 0 to 0.875% of reference torque. The parameter is used in combination with SPN 518 Engine Requested Torque/Torque Limit. The resulting torque/torque limit will be calculated by adding these two parameters. Validity of Engine Requested Torque High Res has no effect on SPN 518. Additional torque representations 0000b = +0.000% 0001b = +0.125% . . . 0111b = +0.875% 1000b to 1111b = not available For example, if SPN 518 = 150 (or 25%) and this parameter is 0100b, the torque would be 25.5%. If SPN 518 = 175 (or 50%) and this parameter is 0001b, the torque would be 50.125% If SPN 518 = 175 (or 50%) and this parameter is 1111b, the torque would remain 50% (no high resolution available) | 4 bits | 0.125 % per bit | 0 % | 0 to 1.625 % | 0.0 to 0.875 % | % | 268 | SAEpc10 | Measured |  | 0.125 | 0 | 1.625 | 4 | 4 | J1939DA | J1939DA | 2020-09-20 | 2017-08-10 | 2006-08-10 | FullDefinition | FullDefinition
|  |  |  | 0 | Torque/Speed Control 1 | TSC1 | NOTE - Retarder may be disabled by commanding a torque limit of 0%. Use of the limit mode allows the use of the retarder only up to the limit specified in the request. This can be used to permit retarding of up to 50%, for example, if that limit is required by some device such as an EBS, or it can disable the use of the retarder by others, as when an ABS controller detects wheel slip. Note that the 10 ms transmission repetition rate is intended for temporary powertrain control (P32 of SPN 3350). Slower transmission rates (for control purposes P1 through P31 of SPN 3350) may be supported for longer duration control. Messages that are requesting control over the receiving device are transmitted at high rate only during the time when the control is active, but may be optionally sent at a slow rate as a "heartbeat." It is expected that the transmitting device indicate to the receiving device that it no longer requests control by sending at least one broadcast with the override control modes set to 00b. In the absence of continued broadcasts from a requesting module, the receiving device shall default to an appropriate mode after a defined timeout. | PDU1 | Page 0 | Fixed | 8 |  | 8 | 8 | No | To engine: Control Purpose dependent or 10 ms To retarder: 50 ms | 3 |  | 8.1 | 8.1 | 4206 | Message Counter | The message counter is used to detect situations where the transmitting ECU malfunction repeats the same frame all the time. The receiver of the information may use the counter parameter to detect this situation. The transmitting device will increase the message counter in every cycle. The message counter will count from 0 to 7 and then wrap. The values 8h thru Eh are SAE reserved and should be ignored by the receiver. Value Fh (all bits set to 1) will indicate that the message counter is not available. For compatibility purposes, TSC1 should also be honored if the message counter is not available from the transmitting device. | 4 bits | 1 count per bit | 0 count | 0 to 15 count | 0 to 7 | count | 220 | SAEct08 | Status |  | 1 | 0 | 15 | 4 | 4 | J1939DA | J1939DA | 2018-08-08 | 2017-08-10 | 2006-11-15 | FullDefinition | FullDefinition
|  |  |  | 0 | Torque/Speed Control 1 | TSC1 | NOTE - Retarder may be disabled by commanding a torque limit of 0%. Use of the limit mode allows the use of the retarder only up to the limit specified in the request. This can be used to permit retarding of up to 50%, for example, if that limit is required by some device such as an EBS, or it can disable the use of the retarder by others, as when an ABS controller detects wheel slip. Note that the 10 ms transmission repetition rate is intended for temporary powertrain control (P32 of SPN 3350). Slower transmission rates (for control purposes P1 through P31 of SPN 3350) may be supported for longer duration control. Messages that are requesting control over the receiving device are transmitted at high rate only during the time when the control is active, but may be optionally sent at a slow rate as a "heartbeat." It is expected that the transmitting device indicate to the receiving device that it no longer requests control by sending at least one broadcast with the override control modes set to 00b. In the absence of continued broadcasts from a requesting module, the receiving device shall default to an appropriate mode after a defined timeout. | PDU1 | Page 0 | Fixed | 8 |  | 8 | 8 | No | To engine: Control Purpose dependent or 10 ms To retarder: 50 ms | 3 |  | 8.5 | 8.5 | 4207 | Message Checksum | The message checksum is used to verify the signal path from the transmitting device to the receiving device. The message checksum is calculated using the first 7 data bytes, the message counter and the bytes of the message identifier. For SAE J1939-21 implementations, the "message ID" is the classic CAN identifier. For SAE J1939-22 implementations, the "message ID" content is as follows: Message ID low byte = Payload Length field (C-PG header 4th byte) Message ID mid low byte = PDU Specific (PS) field (C-PG header 3rd byte) Message ID mid high byte = PDU Format (PF) field (C-PG header 2nd byte) Message ID high byte = TOS, TF, EDP and DP fields (C-PG header 1st byte) The Checksum is calculated as follows: Checksum = (Byte1 + Byte2 + Byte3 + Byte4 + Byte5 + Byte6 + Byte7 + (message counter & 0Fh) + message ID low byte + message ID mid low byte + message ID mid high byte + message ID high byte) Message Checksum = (((Checksum >> 6) & 03h) + (Checksum >>3) + Checksum) & 07h Value Fh (all bits set to 1) will indicate that the checksum is not available. For compatibility purposes, TSC1 should also be honored if the checksum is not available from the transmitting device. SAE makes no claim of the functional safety level achieved by this Checksum. Users are responsible for analysis to determine the functional safety level (e.g. IEC 61508, ISO 26262) that their architecture may require and that this Checksum may provide. See SAE J1939-76 for an alternate approach that may provide a level of functional safety. | 4 bits | 1 count per bit | 0 count | 0 to 15 count |  | count | 220 | SAEct08 | Status |  | 1 | 0 | 15 | 4 | 4 | J1939DA | J1939DA | 2022-11-10 | 2017-08-10 | 2006-11-15 | FullDefinition | FullDefinition
|  |  |  | 256 | Transmission Control 1 | TC1 | Messages that are requesting control over the receiving device are transmitted at high rate only during the time when the control is active, but may be optionally sent at a slow rate as a "heartbeat." | PDU1 | Page 0 | Fixed | 8 |  | 8 | 8 | No | System dependent; either 50 ms as needed for active control, or as a continuous 50 ms periodic broadcast. | 3 |  | 1.1 | 1.1 | 681 | Transmission Gear Shift Inhibit Request | Command signal to inhibit gear shifts. 00b = Gear shifts are allowed (disable function) 01b = Gear shifts are inhibited (enable function) 10b = Reserved 11b = Take no action (leave function as is) | 2 bits | 4 states | 0 | 0 to 3 |  |  | 87 | SAEbs02 | Status |  | 1 | 0 | 3 | 2 | 2 | J1939DA | J1939DA | 2003-12-25 | 2017-08-10 | 1998-10-01 | FullDefinition | FullDefinition
|  |  |  | 256 | Transmission Control 1 | TC1 | Messages that are requesting control over the receiving device are transmitted at high rate only during the time when the control is active, but may be optionally sent at a slow rate as a "heartbeat." | PDU1 | Page 0 | Fixed | 8 |  | 8 | 8 | No | System dependent; either 50 ms as needed for active control, or as a continuous 50 ms periodic broadcast. | 3 |  | 1.3 | 1.3 | 682 | Transmission Torque Converter Lockup Request | Command signal to override normal transmission control of the torque converter lockup clutch. This command may be used to control lockup as needed for different operating modes or environmental conditions. For example, the torque converter lockup clutch may need to be disabled or prevented during ABS / ASR operation, or it may need to be enabled or maintained when the vehicle application requires a fixed gear ratio or direct connection to the engine. State 00b effectively allows the transmission to control the torque converter lockup as needed for operating conditions. Note: Requests for torque converter lockup (10b) may or may not be honored depending on transmission operation conditions or other restrictions. 00b = Allow torque converter lockup 01b = Disable torque converter lockup 10b = Request torque converter lockup 11b = Take no action | 2 bits | 4 states | 0 | 0 to 3 |  |  | 87 | SAEbs02 | Status |  | 1 | 0 | 3 | 2 | 2 | J1939DA | J1939DA | 2017-02-23 | 2017-08-10 | 1998-10-01 | FullDefinition | FullDefinition
|  |  |  | 256 | Transmission Control 1 | TC1 | Messages that are requesting control over the receiving device are transmitted at high rate only during the time when the control is active, but may be optionally sent at a slow rate as a "heartbeat." | PDU1 | Page 0 | Fixed | 8 |  | 8 | 8 | No | System dependent; either 50 ms as needed for active control, or as a continuous 50 ms periodic broadcast. | 3 |  | 1.5 | 1.5 | 683 | Disengage Driveline Request | Command signal used to simply disengage the driveline, e.g., to prevent engine drag torque from causing high wheel slip on slippery surfaces. 00b = Allow driveline engagement 01b = Disengage driveline 10b = Reserved 11b = Take no action Note: If this signal is used to disengage the driveline for fuel economy purposes, the sender should consider SPN 7430 PCC Driveline Disengage Inhibit Request. | 2 bits | 4 states | 0 | 0 to 3 |  |  | 87 | SAEbs02 | Status |  | 1 | 0 | 3 | 2 | 2 | J1939DA | J1939DA | 2014-02-20 | 2017-08-10 | 1998-10-01 | FullDefinition | FullDefinition
|  |  |  | 256 | Transmission Control 1 | TC1 | Messages that are requesting control over the receiving device are transmitted at high rate only during the time when the control is active, but may be optionally sent at a slow rate as a "heartbeat." | PDU1 | Page 0 | Fixed | 8 |  | 8 | 8 | No | System dependent; either 50 ms as needed for active control, or as a continuous 50 ms periodic broadcast. | 3 |  | 1.7 | 1.7 | 4242 | Transmission Reverse Gear Shift Inhibit Request | Allows devices external to the normal transmission shift selector system to request the transmission to inhibit shifts into any Reverse gear and force the transmission into Neutral if it is currently in Reverse or attempting to shift to Reverse. These transmission responses occur regardless of shift selector (Forward, Neutral or Reverse) position at the time the request is received. This request would typically come from a component wishing to override the vehicle operator's ability to shift or keep the transmission in Reverse. For example, the control system of a rear-loading refuse packer may wish to prevent shifts to reverse when it detects the presence of someone behind the vehicle. Reverse gear shift inhibits include all 'Neutral-to-Reverse' shifts and 'Forward-to-Reverse' shifts; the ability of the transmission to complete 'Neutral-to-Forward' or 'Forward-to-Forward' gear shifts is not impacted. If the transmission is in Reverse or attempting to shift to Reverse and receives an active Reverse gear shift inhibit request (01b), the transmission will shift to Neutral. When the request subsequently goes inactive (00b), the transmission will remain in Neutral until it receives a selector input from the vehicle operator requesting it to shift into a Non-Neutral gear. The transmission should not automatically return to the previous gear when this signal goes inactive. Transmission response to this request can be monitored via SPN 4261 – Transmission Reverse Gear Shift Inhibit Status, SPN 523 Transmission Current Gear, and SPN 524 Transmission Selected Gear. 00b = Allow shifts into Reverse gear 01b = Inhibit shifts into Reverse gear, and shift transmission to Neutral if already in Reverse or attempting to shift to Reverse 10b = Reserved 11b = Take no action | 2 bits | 4 states | 0 | 0 to 3 |  |  | 87 | SAEbs02 | Status |  | 1 | 0 | 3 | 2 | 2 | J1939DA | J1939DA | 2007-02-21 | 2017-08-10 | 2007-02-21 | FullDefinition | FullDefinition
|  |  |  | 256 | Transmission Control 1 | TC1 | Messages that are requesting control over the receiving device are transmitted at high rate only during the time when the control is active, but may be optionally sent at a slow rate as a "heartbeat." | PDU1 | Page 0 | Fixed | 8 |  | 8 | 8 | No | System dependent; either 50 ms as needed for active control, or as a continuous 50 ms periodic broadcast. | 3 |  | 2 | 2.1 | 684 | Requested Percent Clutch Slip | Parameter which represents the percent clutch slip requested by a device. | 1 byte | 0.4 % per bit | 0 % | 0 to 100 % |  | % | 44 | SAEpc03 | Status |  | 0.4 | 0 | 100 | 8 | 8 | J1939DA | J1939DA |  | 2017-08-10 | 1998-10-01 | FullDefinition | FullDefinition
|  |  |  | 256 | Transmission Control 1 | TC1 | Messages that are requesting control over the receiving device are transmitted at high rate only during the time when the control is active, but may be optionally sent at a slow rate as a "heartbeat." | PDU1 | Page 0 | Fixed | 8 |  | 8 | 8 | No | System dependent; either 50 ms as needed for active control, or as a continuous 50 ms periodic broadcast. | 3 |  | 3 | 3.1 | 525 | Transmission Requested Gear | Gear requested by the operator, ABS, or engine. Negative values are reverse gears, positive values are forward gears, zero is neutral, parameter specific indicators are listed below. Parameter specific values for this parameter are as follows: FDh = Hold current gear FCh = Forward Drive Position FBh = 'Park' position FAh = Forward 'Low' position F9h = Upshift 1 gear from current position F8h = Upshift 2 gears from current position F7h = Downshift 1 gear from current position F6h = Downshift 2 gears from current position F5h = D-1: 1st forward selector position referenced from 'Drive' F4h = D-2: 2nd forward selector position referenced from 'Drive' F3h = D-3: 3rd forward selector position referenced from 'Drive' F2h = D-4: 4th forward selector position referenced from 'Drive' F1h = D-5: 5th forward selector position referenced from 'Drive' F0h = D-6: 6th forward selector position referenced from 'Drive' EFh = D-7: 7th forward selector position referenced from 'Drive' EEh = Between two shift selector positions (if detail is unknown) EDh = Between two reverse shift selector positions ECh = Between two forward shift selector positions EBh = Between D-7 and D-6 shift selector positions EAh = Between D-6 and D-5 shift selector positions E9h = Between D-5 and D-4 shift selector positions E8h = Between D-4 and D-3 shift selector positions E7h = Between D-3 and D-2 shift selector positions E6h = Between D-2 and D-1 shift selector positions E5h = Between D-1 and 'Drive' shift selector positions E4h = Between 'Drive' and 'Neutral' shift selector positions E3h = Between 'Neutral' and 'Reverse' shift selector positions E2h = Between 'Reverse' and 'Park' shift selector positions E1h = Press of momentary button to reselect current position E0h = Position unknown and/or no buttons pressed DFh = Reverse Selector Position DEh to BEh = Reserved 3Ch to 00h = Reserved Forward selector position from drive (F5h to EFh) – Indicates shift selector position in reference to the 'Drive' position on the selector. It is possible that the shift selector software may not know the number of forward ranges. The shift selector may identify the position selected by the operator while the transmission ECU determines what range or gear that represents. If there is a digital display, the transmission ECU would communicate what is to be displayed via another message such as ETC#2 or ETC#7. For example: Consider a vehicle with a 5-speed automatic transmission with the shift lever on the column. Suppose that shift selector has a limited number of positions, such that having positions for D-4-3-2-1 is not an option. For this example, assume there are only have enough lever positions for D-3-2-1. Pulling the lever into "D" will put the transmission in 5th (highest gear). It is desired that pulling the lever to the physical "3" position will limit the transmission to a maximum range of 3rd gear. When the selector is pulled down into "3", the shifter selector itself has no way of correlating this physical lever position to the desired gear; it would have to be calibrated with software to tell it this information. If not calibrated, the shift selector cannot directly command the transmission to go to 3rd gear; it only knows it's one notch below drive. However, if "D-1" (lever position, as opposed to desired gear) is broadcast by the selector, the transmission ECU can receive this and then make the determination of what range is desired. The benefit is that no specific calibration of the shift selector is required. Between selector positions (EEh to E2h) – Indicates the shift selector is not in an appropriate position. If a lever-type shift selector with a mechanical display is stuck between detents, it may appear to the operator that it is in the desired position when in fact it is not. The shift selector may be capable of reporting only that it is between positions or that it is between forward or reverse positions. If known, the transmission ECU may respond differently depending on which positions are involved. Reselect current position (E1h) - If the TC1 message continues to send the position last selected, then a capability to reselect the same position is required. For example: If a 'Neutral to Drive' shift is selected and that shift is inhibited (say for high engine speed), it may be necessary for the operator to reselect 'Drive' after the inhibit conditions pass in order for the transmission ECU to honor the request. Position unknown and/or no buttons pressed (E0h) - A push-button style shift selector with momentary contact buttons may send this indicator after initialization before any buttons are pressed, or before the transmission ECU determines and communicates the initial selection. This indicator could also be sent between button presses as an alternative to sending the last button press. | 1 byte | 1 gear value per bit | -125 gear value | -125 to 125 gear value | -64 to 64 | gear value | 24 | SAEgv01 | Status |  | 1 | -125 | 125 | 8 | 8 | J1939DA | J1939DA | 2003-11-20 | 2017-08-10 | 2000-11-09 | FullDefinition | FullDefinition
|  |  |  | 256 | Transmission Control 1 | TC1 | Messages that are requesting control over the receiving device are transmitted at high rate only during the time when the control is active, but may be optionally sent at a slow rate as a "heartbeat." | PDU1 | Page 0 | Fixed | 8 |  | 8 | 8 | No | System dependent; either 50 ms as needed for active control, or as a continuous 50 ms periodic broadcast. | 3 |  | 4.1 | 4.1 | 685 | Disengage Differential Lock Request - Front Axle 1 | Command signal used to disengage the various differential locks, e.g., to allow an undistributed individual wheel control by ABS. The differential locks are located as defined in Figure SPN564_A. 00b = Engage differential lock 01b = Disengage differential lock 10b = Reserved 11b = Take no action | 2 bits | 4 states | 0 | 0 to 3 |  |  | 87 | SAEbs02 | Status | See SPN 564 in 'Supporting Information' tab | 1 | 0 | 3 | 2 | 2 | J1939DA | J1939DA | 2013-01-01 | 2017-08-10 | 1998-10-01 | FullDefinition | FullDefinition
|  |  |  | 256 | Transmission Control 1 | TC1 | Messages that are requesting control over the receiving device are transmitted at high rate only during the time when the control is active, but may be optionally sent at a slow rate as a "heartbeat." | PDU1 | Page 0 | Fixed | 8 |  | 8 | 8 | No | System dependent; either 50 ms as needed for active control, or as a continuous 50 ms periodic broadcast. | 3 |  | 4.3 | 4.3 | 686 | Disengage Differential Lock Request - Front Axle 2 | Command signal used to disengage the various differential locks, e.g., to allow an undistributed individual wheel control by ABS. The differential locks are located as defined in Figure SPN564_A. 00b = Engage differential lock 01b = Disengage differential lock 10b = Reserved 11b = Take no action | 2 bits | 4 states | 0 | 0 to 3 |  |  | 87 | SAEbs02 | Status | See SPN 564 in 'Supporting Information' tab | 1 | 0 | 3 | 2 | 2 | J1939DA | J1939DA | 2013-01-01 | 2017-08-10 | 1998-10-01 | FullDefinition | FullDefinition
|  |  |  | 256 | Transmission Control 1 | TC1 | Messages that are requesting control over the receiving device are transmitted at high rate only during the time when the control is active, but may be optionally sent at a slow rate as a "heartbeat." | PDU1 | Page 0 | Fixed | 8 |  | 8 | 8 | No | System dependent; either 50 ms as needed for active control, or as a continuous 50 ms periodic broadcast. | 3 |  | 4.5 | 4.5 | 687 | Disengage Differential Lock Request - Rear Axle 1 | Command signal used to disengage the various differential locks, e.g., to allow an undistributed individual wheel control by ABS. The differential locks are located as defined in Figure SPN564_A. 00b = Engage differential lock 01b = Disengage differential lock 10b = Reserved 11b = Take no action | 2 bits | 4 states | 0 | 0 to 3 |  |  | 87 | SAEbs02 | Status | See SPN 564 in 'Supporting Information' tab | 1 | 0 | 3 | 2 | 2 | J1939DA | J1939DA | 2013-01-01 | 2017-08-10 | 1998-10-01 | FullDefinition | FullDefinition
|  |  |  | 256 | Transmission Control 1 | TC1 | Messages that are requesting control over the receiving device are transmitted at high rate only during the time when the control is active, but may be optionally sent at a slow rate as a "heartbeat." | PDU1 | Page 0 | Fixed | 8 |  | 8 | 8 | No | System dependent; either 50 ms as needed for active control, or as a continuous 50 ms periodic broadcast. | 3 |  | 4.7 | 4.7 | 688 | Disengage Differential Lock Request - Rear Axle 2 | Command signal used to disengage the various differential locks, e.g., to allow an undistributed individual wheel control by ABS. The differential locks are located as defined in Figure SPN564_A. 00b = Engage differential lock 01b = Disengage differential lock 10b = Reserved 11b = Take no action | 2 bits | 4 states | 0 | 0 to 3 |  |  | 87 | SAEbs02 | Status | See SPN 564 in 'Supporting Information' tab | 1 | 0 | 3 | 2 | 2 | J1939DA | J1939DA | 2013-01-01 | 2017-08-10 | 1998-10-01 | FullDefinition | FullDefinition
|  |  |  | 256 | Transmission Control 1 | TC1 | Messages that are requesting control over the receiving device are transmitted at high rate only during the time when the control is active, but may be optionally sent at a slow rate as a "heartbeat." | PDU1 | Page 0 | Fixed | 8 |  | 8 | 8 | No | System dependent; either 50 ms as needed for active control, or as a continuous 50 ms periodic broadcast. | 3 |  | 5.1 | 5.1 | 689 | Disengage Differential Lock Request - Central | Command signal used to disengage the various differential locks, e.g., to allow an undistributed individual wheel control by ABS. The differential locks are located as defined in Figure SPN564_A. 00b = Engage differential lock 01b = Disengage differential lock 10b = Reserved 11b = Take no action | 2 bits | 4 states | 0 | 0 to 3 |  |  | 87 | SAEbs02 | Status | See SPN 564 in 'Supporting Information' tab | 1 | 0 | 3 | 2 | 2 | J1939DA | J1939DA | 2013-01-01 | 2017-08-10 | 1998-10-01 | FullDefinition | FullDefinition
|  |  |  | 256 | Transmission Control 1 | TC1 | Messages that are requesting control over the receiving device are transmitted at high rate only during the time when the control is active, but may be optionally sent at a slow rate as a "heartbeat." | PDU1 | Page 0 | Fixed | 8 |  | 8 | 8 | No | System dependent; either 50 ms as needed for active control, or as a continuous 50 ms periodic broadcast. | 3 |  | 5.3 | 5.3 | 690 | Disengage Differential Lock Request - Central Front | Command signal used to disengage the various differential locks, e.g., to allow an undistributed individual wheel control by ABS. The differential locks are located as defined in Figure SPN564_A. 00b = Engage differential lock 01b = Disengage differential lock 10b = Reserved 11b = Take no action | 2 bits | 4 states | 0 | 0 to 3 |  |  | 87 | SAEbs02 | Status | See SPN 564 in 'Supporting Information' tab | 1 | 0 | 3 | 2 | 2 | J1939DA | J1939DA | 2013-01-01 | 2017-08-10 | 1998-10-01 | FullDefinition | FullDefinition
|  |  |  | 256 | Transmission Control 1 | TC1 | Messages that are requesting control over the receiving device are transmitted at high rate only during the time when the control is active, but may be optionally sent at a slow rate as a "heartbeat." | PDU1 | Page 0 | Fixed | 8 |  | 8 | 8 | No | System dependent; either 50 ms as needed for active control, or as a continuous 50 ms periodic broadcast. | 3 |  | 5.5 | 5.5 | 691 | Disengage Differential Lock Request - Central Rear | Command signal used to disengage the various differential locks, e.g., to allow an undistributed individual wheel control by ABS. The differential locks are located as defined in Figure SPN564_A. 00b = Engage differential lock 01b = Disengage differential lock 10b = Reserved 11b = Take no action | 2 bits | 4 states | 0 | 0 to 3 |  |  | 87 | SAEbs02 | Status | See SPN 564 in 'Supporting Information' tab | 1 | 0 | 3 | 2 | 2 | J1939DA | J1939DA | 2013-01-01 | 2017-08-10 | 1998-10-01 | FullDefinition | FullDefinition
|  |  |  | 256 | Transmission Control 1 | TC1 | Messages that are requesting control over the receiving device are transmitted at high rate only during the time when the control is active, but may be optionally sent at a slow rate as a "heartbeat." | PDU1 | Page 0 | Fixed | 8 |  | 8 | 8 | No | System dependent; either 50 ms as needed for active control, or as a continuous 50 ms periodic broadcast. | 3 |  | 5.7 | 5.7 | 5762 | Transmission Load Reduction Inhibit Request | Request signal to the transmission to inhibit activation of load reduction functions. Automatic transmissions may incorporate functions designed to reduce engine load during certain operating conditions (vehicle standstill at bus stop, traffic stop, etc.) for improved fuel consumption. However, other vehicle systems may have an interest in regular (higher) engine load levels for comfort features or to assist with heat generation. This signal requests that the transmission inhibit initiation of such load reduction functions or terminates their operation if they are already active. The transmission may choose to ignore this request during certain operating conditions as defined by the transmission manufacturer. 00b = Allow or resume transmission load reduction functions 01b = Inhibit or abort transmission load reduction functions 10b = Reserved 11b = Don't care/take no action | 2 bits | 4 states | 0 | 0 to 3 |  |  | 87 | SAEbs02 | Status |  | 1 | 0 | 3 | 2 | 2 | J1939DA | J1939DA | 2011-02-03 | 2017-08-10 | 2011-02-03 | FullDefinition | FullDefinition
|  |  |  | 256 | Transmission Control 1 | TC1 | Messages that are requesting control over the receiving device are transmitted at high rate only during the time when the control is active, but may be optionally sent at a slow rate as a "heartbeat." | PDU1 | Page 0 | Fixed | 8 |  | 8 | 8 | No | System dependent; either 50 ms as needed for active control, or as a continuous 50 ms periodic broadcast. | 3 |  | 6.1 | 6.1 | 1852 | Transmission Mode 1 | Indicates whether transmission mode 1 is enabled. Modes are manufacturer specific and are not necessarily mutually exclusive. See also SPN 2536. 00b = Disable 01b = Enable 10b = Reserved 11b = Take no action | 2 bits | 4 states | 0 | 0 to 3 |  |  | 87 | SAEbs02 | Status |  | 1 | 0 | 3 | 2 | 2 | J1939DA | J1939DA | 2001-12-31 | 2017-08-10 | 2000-08-10 | FullDefinition | FullDefinition
|  |  |  | 256 | Transmission Control 1 | TC1 | Messages that are requesting control over the receiving device are transmitted at high rate only during the time when the control is active, but may be optionally sent at a slow rate as a "heartbeat." | PDU1 | Page 0 | Fixed | 8 |  | 8 | 8 | No | System dependent; either 50 ms as needed for active control, or as a continuous 50 ms periodic broadcast. | 3 |  | 6.3 | 6.3 | 1853 | Transmission Mode 2 | Indicates whether transmission mode 2 is enabled. Modes are manufacturer specific and are not necessarily mutually exclusive. See also SPN 2537. 00b = Disable 01b = Enable 10b = Reserved 11b = Take no action | 2 bits | 4 states | 0 | 0 to 3 |  |  | 87 | SAEbs02 | Status |  | 1 | 0 | 3 | 2 | 2 | J1939DA | J1939DA | 2001-12-31 | 2017-08-10 | 2000-08-10 | FullDefinition | FullDefinition
|  |  |  | 256 | Transmission Control 1 | TC1 | Messages that are requesting control over the receiving device are transmitted at high rate only during the time when the control is active, but may be optionally sent at a slow rate as a "heartbeat." | PDU1 | Page 0 | Fixed | 8 |  | 8 | 8 | No | System dependent; either 50 ms as needed for active control, or as a continuous 50 ms periodic broadcast. | 3 |  | 6.5 | 6.5 | 1854 | Transmission Mode 3 | Indicates whether transmission mode 3 is enabled. Modes are manufacturer specific and are not necessarily mutually exclusive. See also SPN 2538. 00b = Disable 01b = Enable 10b = Reserved 11b = Take no action | 2 bits | 4 states | 0 | 0 to 3 |  |  | 87 | SAEbs02 | Status |  | 1 | 0 | 3 | 2 | 2 | J1939DA | J1939DA | 2001-12-31 | 2017-08-10 | 2000-08-10 | FullDefinition | FullDefinition
|  |  |  | 256 | Transmission Control 1 | TC1 | Messages that are requesting control over the receiving device are transmitted at high rate only during the time when the control is active, but may be optionally sent at a slow rate as a "heartbeat." | PDU1 | Page 0 | Fixed | 8 |  | 8 | 8 | No | System dependent; either 50 ms as needed for active control, or as a continuous 50 ms periodic broadcast. | 3 |  | 6.7 | 6.7 | 1855 | Transmission Mode 4 | Indicates whether transmission mode 4 is enabled. Modes are manufacturer specific and are not necessarily mutually exclusive. See also SPN 2539. 00b = Disable 01b = Enable 10b = Reserved 11b = Take no action | 2 bits | 4 states | 0 | 0 to 3 |  |  | 87 | SAEbs02 | Status |  | 1 | 0 | 3 | 2 | 2 | J1939DA | J1939DA | 2001-12-31 | 2017-08-10 | 2000-08-10 | FullDefinition | FullDefinition
|  |  |  | 256 | Transmission Control 1 | TC1 | Messages that are requesting control over the receiving device are transmitted at high rate only during the time when the control is active, but may be optionally sent at a slow rate as a "heartbeat." | PDU1 | Page 0 | Fixed | 8 |  | 8 | 8 | No | System dependent; either 50 ms as needed for active control, or as a continuous 50 ms periodic broadcast. | 3 |  | 7.1 | 7.1 | 7695 | Transmission Auto-Neutral (Manual Return) Request | This parameter conveys a vehicle system desire to override the operator's current shift selector request (e.g. Drive, Reverse) and shift the transmission into Neutral. "Manual Return" indicates this parameter has the ability to initiate a transmission shift to Neutral, but it does not provide any capability for the transmission to automatically return to range after Neutral is achieved, or after the request is revoked. See parameter SPN 7696 for transmission status and response to this request. Entry Criteria: The transmission shall only respond to this Auto-Neutral request when the shift selector is in a Non-Neutral position. If the vehicle system and transmission both support SPN 7694 [Transmission Auto-Neutral (Manual Return) Enable Switch], the transmission shall only respond to this Auto-Neutral request when SPN 7694 = 01b. When the transmission receives SPN 7695 = 01b, and all other transmission manufacturer-specific criteria are satisfied (e.g. vehicle is stopped), the transmission shall shift to Neutral. Exit Criteria: To exit from the resulting Auto-Neutral state, the vehicle operator must provide shift selector input (i.e. the "Manual Return") before the vehicle can be driven. The exact shift selector input or sequence required to exit the Auto-Neutral state may be transmission manufacturer specific. In applications where transmission range selection is accomplished through a mechanical linkage, the shift selector will need to be physically moved in order to exit the Auto-Neutral state. The transmission may opt to honor the shift selector input only when this parameter is set to the 00b state, or it may opt to do so for any/all other states. If the shift selector input is honored for states other than 00b, this parameter must return to 00b before the transmission will honor another request to the Auto-Neutral state. Note: SPN 683 [Disengage Driveline Request] differs from this parameter in that SPN 683 provides a method to "simply disengage the driveline, e.g., to prevent engine drag torque from causing high wheel slip on slippery surfaces." SPN 7695 puts the driveline in a Neutral state such that other vehicle activities (e.g. PTO operation) can occur. SPN 7696 provides explicit feedback that Neutral has or has not been achieved in response to SPN 7695. 00b = No request to shift to Auto-Neutral state 01b = Request to shift to Auto-Neutral state 10b = Reserved 11b = Don't Care / Take No Action | 2 bits | 4 states | 0 | 0 to 3 |  |  | 87 | SAEbs02 | Status |  | 1 | 0 | 3 | 2 | 2 | J1939DA | J1939DA | 2014-11-13 | 2017-08-10 | 2014-11-13 | FullDefinition | FullDefinition
|  |  |  | 256 | Transmission Control 1 | TC1 | Messages that are requesting control over the receiving device are transmitted at high rate only during the time when the control is active, but may be optionally sent at a slow rate as a "heartbeat." | PDU1 | Page 0 | Fixed | 8 |  | 8 | 8 | No | System dependent; either 50 ms as needed for active control, or as a continuous 50 ms periodic broadcast. | 3 |  | 7.3 | 7.3 | 4255 | Transmission Requested Launch Gear | Initial gear for the transmission to start out in when the vehicle is launched from a standing stop, as specified by the vehicle operator or vehicle system. Automatic transmissions typically default to starting out in 1st gear. However, in applications such as those with very low gearing, it is desirable to launch the vehicle in a higher range. For example, when the vehicle has little or no payload, the operator may wish to launch from 2nd or 3rd gear to avoid stacked, unnecessary shifts in the lower ranges. This SP does not request direction changes (forward vs. reverse); direction is requested by the operator either through SPN 525 or another shift selection method. The value in this SP is only utilized by the transmission controller when its direction matches that selected by the operator. For example, if the operator has requested a Reverse range, any SPN 4255 value indicating a desired forward launch gear would be ignored by the transmission controller. For applications that need to specify both forward and reverse launch gears at the same time, SPN 11753 is available to independently specify the reverse launch gear. In the event both SPN 4255 and SPN 11753 are supported in a given application, the Reverse launch gear specified in SPN 11753 shall be given precedence over any Reverse launch gear specified in SPN 4255. 0000b = No specific launch gear requested; use default launch gear 0001b = Launch the vehicle in 1st gear 0010b = Launch the vehicle in 2nd gear 0011b = Launch the vehicle in 3rd gear 0100b = Launch the vehicle in 4th gear 0101b = Launch the vehicle in 5th gear 0110b = Launch the vehicle in 6th gear 0111b = Launch the vehicle in 7th gear 1000b = Launch the vehicle in 8th gear 1001b = Launch the vehicle in Reverse 1 1010b = Launch the vehicle in Reverse 2 1011b = Launch the vehicle in Reverse 3 1100b = Launch the vehicle in Reverse 4 1101b = Allow transmission to select the optimum launch gear 1110b = Error 1111b = Not Available | 4 bits | 16 states | 0 | 0 to 15 |  |  | 89 | SAEbs04 | Measured |  | 1 | 0 | 15 | 4 | 4 | J1939DA | J1939DA | 2018-11-08 | 2017-08-10 | 2007-02-22 | FullDefinition | FullDefinition
|  |  |  | 256 | Transmission Control 1 | TC1 | Messages that are requesting control over the receiving device are transmitted at high rate only during the time when the control is active, but may be optionally sent at a slow rate as a "heartbeat." | PDU1 | Page 0 | Fixed | 8 |  | 8 | 8 | No | System dependent; either 50 ms as needed for active control, or as a continuous 50 ms periodic broadcast. | 3 |  | 7.7 | 7.7 | 2985 | Transmission Shift Selector Display Mode Switch | Status of the operator's switch used to 'toggle' through multiple display modes of a shift selector display. When a shift selector display is capable of displaying more than just range information, this switch is toggled by the operator to move through the different display modes. If the selector has only two display modes, this switch may behave as a typical SPST switch. If the selector has more than two display modes, the switch may be momentary, where each activation indicates that the selector has scrolled through to the next subsequent display mode. 00b = Off 01b = On 10b = Error 11b = Not available | 2 bits | 4 states | 0 | 0 to 3 |  |  | 87 | SAEbs02 | Measured |  | 1 | 0 | 3 | 2 | 2 | J1939DA | J1939DA | 2003-02-20 | 2017-08-10 | 2003-02-20 | FullDefinition | FullDefinition
|  |  |  | 256 | Transmission Control 1 | TC1 | Messages that are requesting control over the receiving device are transmitted at high rate only during the time when the control is active, but may be optionally sent at a slow rate as a "heartbeat." | PDU1 | Page 0 | Fixed | 8 |  | 8 | 8 | No | System dependent; either 50 ms as needed for active control, or as a continuous 50 ms periodic broadcast. | 3 |  | 8.1 | 8.1 | 4246 | Transmission Mode 5 | Indicates whether transmission mode 5 is enabled. Modes are manufacturer specific and are not necessarily mutually exclusive. See also SPN 4250. 00b = Disable 01b = Enable 10b = Reserved 11b = Take no action | 2 bits | 4 states | 0 | 0 to 3 |  |  | 87 | SAEbs02 | Status |  | 1 | 0 | 3 | 2 | 2 | J1939DA | J1939DA | 2007-02-21 | 2017-08-10 | 2007-02-21 | FullDefinition | FullDefinition
|  |  |  | 256 | Transmission Control 1 | TC1 | Messages that are requesting control over the receiving device are transmitted at high rate only during the time when the control is active, but may be optionally sent at a slow rate as a "heartbeat." | PDU1 | Page 0 | Fixed | 8 |  | 8 | 8 | No | System dependent; either 50 ms as needed for active control, or as a continuous 50 ms periodic broadcast. | 3 |  | 8.3 | 8.3 | 4247 | Transmission Mode 6 | Indicates whether transmission mode 6 is enabled. Modes are manufacturer specific and are not necessarily mutually exclusive. See also SPN 4251. 00b = Disable 01b = Enable 10b = Reserved 11b = Take no action | 2 bits | 4 states | 0 | 0 to 3 |  |  | 87 | SAEbs02 | Status |  | 1 | 0 | 3 | 2 | 2 | J1939DA | J1939DA | 2007-02-21 | 2017-08-10 | 2007-02-21 | FullDefinition | FullDefinition
|  |  |  | 256 | Transmission Control 1 | TC1 | Messages that are requesting control over the receiving device are transmitted at high rate only during the time when the control is active, but may be optionally sent at a slow rate as a "heartbeat." | PDU1 | Page 0 | Fixed | 8 |  | 8 | 8 | No | System dependent; either 50 ms as needed for active control, or as a continuous 50 ms periodic broadcast. | 3 |  | 8.5 | 8.5 | 4248 | Transmission Mode 7 | Indicates whether transmission mode 7 is enabled. Modes are manufacturer specific and are not necessarily mutually exclusive. See also SPN 4252. 00b = Disable 01b = Enable 10b = Reserved 11b = Take no action | 2 bits | 4 states | 0 | 0 to 3 |  |  | 87 | SAEbs02 | Status |  | 1 | 0 | 3 | 2 | 2 | J1939DA | J1939DA | 2007-02-21 | 2017-08-10 | 2007-02-21 | FullDefinition | FullDefinition
|  |  |  | 256 | Transmission Control 1 | TC1 | Messages that are requesting control over the receiving device are transmitted at high rate only during the time when the control is active, but may be optionally sent at a slow rate as a "heartbeat." | PDU1 | Page 0 | Fixed | 8 |  | 8 | 8 | No | System dependent; either 50 ms as needed for active control, or as a continuous 50 ms periodic broadcast. | 3 |  | 8.7 | 8.7 | 4249 | Transmission Mode 8 | Indicates whether transmission mode 8 is enabled. Modes are manufacturer specific and are not necessarily mutually exclusive. See also SPN 4253. 00b = Disable 01b = Enable 10b = Reserved 11b = Take no action | 2 bits | 4 states | 0 | 0 to 3 |  |  | 87 | SAEbs02 | Status |  | 1 | 0 | 3 | 2 | 2 | J1939DA | J1939DA | 2007-02-21 | 2017-08-10 | 2007-02-21 | FullDefinition | FullDefinition
|  |  |  | 512 | Electronic Brake System #1/1 | EBS11 | See document ISO 11992-2 for PG details. | PDU1 | Page 0 | [11 empty] | N/A | N/A | [17 empty] | ISO 11992-2 |  | 2011-08-17 |  | IdentityOnly | None
|  |  |  | 768 | Electronic Brake System #2/1 | EBS21 | See document ISO 11992-2 for PG details. | PDU1 | Page 0 | [11 empty] | N/A | N/A | [17 empty] | ISO 11992-2 |  | 2011-08-17 |  | IdentityOnly | None
|  |  |  | 1024 | External Brake Request | XBR | Used for brake control by an external device. The receiver is the brake system controlling the axle and/or wheel brakes. This system has to process the demanded acceleration. Note: This PG shall not be used for external control of engine, engine brakes (engine retarders) or driveline retarders. Use TSC1 PG instead. | PDU1 | Page 0 | Fixed | 8 |  | 8 | 8 | No | When active: 20 ms; else 200 ms | 3 | See PGN 1024 in 'Supporting Information' tab | 1-2 | 1.1 | 2920 | External Acceleration Demand | Parameter provided to the brake system from external sources. This is the acceleration which the brake system is expected to realize. It is specified as an absolute acceleration in reference to the road. Positive values lead to increasing vehicle speed, negative values lead to decreasing vehicle speed. Note: Normally only the negative data range is used, but e.g. in case of downhill driving also positive values are possible. | 2 bytes | 0.000 488 281 25 m/s² per bit | -15.687 m/s² | -15.687 to 15.687 511 718 75 m/s² | -10.0 to 10.0 m/s² | m/s² | 115 | SAEac01(obs) | Status |  | 0.00048828 | -15.687 | 15.6875 | 16 | 16 | J1939DA | J1939DA | 2002-08-08 | 2006-05-11 | 2002-08-08 | FullDefinition | FullDefinition
|  |  |  | 1024 | External Brake Request | XBR | Used for brake control by an external device. The receiver is the brake system controlling the axle and/or wheel brakes. This system has to process the demanded acceleration. Note: This PG shall not be used for external control of engine, engine brakes (engine retarders) or driveline retarders. Use TSC1 PG instead. | PDU1 | Page 0 | Fixed | 8 |  | 8 | 8 | No | When active: 20 ms; else 200 ms | 3 | See PGN 1024 in 'Supporting Information' tab | 3.1 | 3.1 | 2914 | XBR EBI Mode | The XBR EBI (Endurance Brake Integration) Mode is used as an input for the brake system to prescribe the use of endurance brakes like retarders or engine brakes. 00b = No Endurance Brake Integration allowed The demanded acceleration must be realized by the brake system by using only the foundation brakes. During an active XBR request, the brake system must not actively demand brake torque from other braking devices like retarders or engine brakes. 01b = Only Endurance Brakes allowed The demanded acceleration must be realized by the brake system by demanding brake torque from other brake devices like retarders or engine brakes. The foundation brake itself must not be used (e.g. to reduce brake lining wear). 10b = Endurance Brake Integration allowed The demanded acceleration may be realized by the brake system by using the foundation brakes and/or by demanding brake torque from other brake devices like retarders or engine brakes. 11b = Not defined | 2 bits | 4 states | 0 | 0 to 3 |  |  | 87 | SAEbs02 | Status |  | 1 | 0 | 3 | 2 | 2 | J1939DA | J1939DA | 2002-08-08 | 2006-05-11 | 2002-08-08 | FullDefinition | FullDefinition
|  |  |  | 1024 | External Brake Request | XBR | Used for brake control by an external device. The receiver is the brake system controlling the axle and/or wheel brakes. This system has to process the demanded acceleration. Note: This PG shall not be used for external control of engine, engine brakes (engine retarders) or driveline retarders. Use TSC1 PG instead. | PDU1 | Page 0 | Fixed | 8 |  | 8 | 8 | No | When active: 20 ms; else 200 ms | 3 | See PGN 1024 in 'Supporting Information' tab | 3.3 | 3.3 | 2915 | XBR Priority | The XBR Priority is used as an input to the brake system to manage the priority of overlapping external and internal requests. 00b = Highest priority – used for emergency situations, e.g. for future Collision Avoidance System. This mode overrides any brake protection measures of the brake system. 01b = High priority – not defined 10b = Medium priority – used for ACC-Systems. This mode does not override brake protection measures of the brake system. 11b = Low priority – used in "override disabled" XBR Control Mode | 2 bits | 4 states | 0 | 0 to 3 |  |  | 87 | SAEbs02 | Status |  | 1 | 0 | 3 | 2 | 2 | J1939DA | J1939DA | 2002-08-08 | 2006-05-11 | 2002-08-08 | FullDefinition | FullDefinition
|  |  |  | 1024 | External Brake Request | XBR | Used for brake control by an external device. The receiver is the brake system controlling the axle and/or wheel brakes. This system has to process the demanded acceleration. Note: This PG shall not be used for external control of engine, engine brakes (engine retarders) or driveline retarders. Use TSC1 PG instead. | PDU1 | Page 0 | Fixed | 8 |  | 8 | 8 | No | When active: 20 ms; else 200 ms | 3 | See PGN 1024 in 'Supporting Information' tab | 3.5 | 3.5 | 2916 | XBR Control Mode | The XBR Control Mode is used as an input to the brake system and defines how the external acceleration demand has to be realized. 00b = Override disabled – Disable any existing control commanded by the source of this command. 01b = Acceleration control with addition mode - Add the XBR acceleration demand to the driver's acceleration demand. 10b = Acceleration control with maximum mode - Execute the XBR acceleration demand if it is higher than the driver's acceleration demand. 11b = Not defined | 2 bits | 4 states | 0 | 0 to 3 |  |  | 87 | SAEbs02 | Status |  | 1 | 0 | 3 | 2 | 2 | J1939DA | J1939DA | 2002-08-08 | 2006-05-11 | 2002-08-08 | FullDefinition | FullDefinition
|  |  |  | 1024 | External Brake Request | XBR | Used for brake control by an external device. The receiver is the brake system controlling the axle and/or wheel brakes. This system has to process the demanded acceleration. Note: This PG shall not be used for external control of engine, engine brakes (engine retarders) or driveline retarders. Use TSC1 PG instead. | PDU1 | Page 0 | Fixed | 8 |  | 8 | 8 | No | When active: 20 ms; else 200 ms | 3 | See PGN 1024 in 'Supporting Information' tab | 3.7 | 3.7 | 15201 | XBR Compensation Mode | The parameter indicates whether the XBR request is a request for retardation (deceleration caused by braking) only, i.e. without the brake system making any compensations for other known sources of deceleration that it can calculate or measure, e.g. deceleration caused by slopes, air resistance, various powertrain torque and friction effects etc., or (as normally it is) a request for deceleration taking into account these compensations when determining the braking force to actuate. This mode will effect the initial braking calculation which is then subject to the XBR Control Mode to determine the final braking target. XBR Priority determines which request to honour. Highest requested deceleration (individually subjected to above respective mode settings) will be executed if multiple equal priority requests are received. 00b = Compensations Disabled (only braking deceleration requested) 01b = Compensations Enabled (all deceleration effects are taken into braking actuation calculation) 10b = Reserved 11b = Take No Action (compensations enabled as per brake system default) | 2 bits | 4 states | 0 | 0 to 3 |  |  | 87 | SAEbs02 | Status |  | 1 | 0 | 3 | 2 | 2 | J1939DA | J1939DA | 2020-02-13 | 2006-05-11 | 2020-02-13 | FullDefinition | FullDefinition
|  |  |  | 1024 | External Brake Request | XBR | Used for brake control by an external device. The receiver is the brake system controlling the axle and/or wheel brakes. This system has to process the demanded acceleration. Note: This PG shall not be used for external control of engine, engine brakes (engine retarders) or driveline retarders. Use TSC1 PG instead. | PDU1 | Page 0 | Fixed | 8 |  | 8 | 8 | No | When active: 20 ms; else 200 ms | 3 | See PGN 1024 in 'Supporting Information' tab | 4 | 4.1 | 4099 | XBR urgency | The idea of the urgency value is to adjust the endurance brake integration behavior in the EBS system according to the traffic situation. On low urgency values (0%, e.g. downhill cruise control or preceding vehicle far ahead) the brake system shall primarily use endurance brakes to reduce lining wear. On high urgency values (100%, e.g. vehicle close up or a vehicle cuts into the traffic line just before host vehicle) the brake system is expected to gain the demanded deceleration (acceleration) as fast as possible. Values: 0% - Situation not critical; low retarder dynamics are tolerated. Activation of the foundation brakes after a time if retarder performance is insufficient y % - Faster activation of foundation brakes to compensate retarder performance, linear interpolation between 0 and 100% 100% - Low retarder dynamics shall be fully compensated by the foundation brakes Notes: - This parameter has only an effect if XBR EBI switch is set to "10b: endurance brake integration allowed" - XBR urgency makes sense only if the XBR request(s) is (are) processed in one device like the EBS controller which also sends TSC1 to the retarder(s). Such a data flow diagram is shown in figure PGN1024_A. When the Retarder is controlled directly by the XBR transmitter XBR urgency should be set to not available. In adaptive cruise control (ACC) operation there are situations where it is useful to have as less lining wear as possible like keeping the set speed on going downhill. It would not be useful to activate foundation brakes in such a situation except when the capabilities of the endurance brakes are not sufficient. In other situations like emergency braking or fast reaction on a car that cut in at a short distance in front of the own vehicle a reaction as fast as possible is needed. In such cases low retarder dynamics must be compensated by the foundation brakes. There are two different ways to integrate the endurance brakes into the adaptive cruise control. a) the request for deceleration could be processed by the EBS system completely. This means that the EBS receives the deceleration demand and activates the friction and/or the endurance brakes accordingly. EBS is sending the TSC1 to the retarder. (see figure PGN1024_A dataflow diagram for external brake request) b) the ACC sends XBR to the brake controller and TSC1 to the endurance brakes. In case "a)" the ACC system does not have direct control of the endurance brakes. To adjust the endurance brakes according to the traffic situation (high or low urgency values see above) this new SP is needed. If the retarder performance is not sufficient (e.g. because of high retarder temperature) the foundation brakes will be added automatically. This case of not sufficient retarder performance cannot be covered by switching EBI mode from 01b (endurance brakes only) to EBI mode 10b (endurance brake integration allowed) because the actual deceleration caused by the retarder is less than the requested decelleration. A simple switching (01b to 10b) would cause an uncomfortable jerk. NOTE: This parameter is defined in European patent EP 1 386 774 B1 (see reference in section 2.1.3) and is included with permission from the patent holder. The patent holder is prepared to grant a free license to an unrestricted number of applicants on a worldwide, non-discriminatory basis to comply with this recommended practice. | 1 byte | 0.4 % per bit | 0 % | 0 to 100 % |  | % | 44 | SAEpc03 | Status | See SPN 1024 in 'Supporting Information' tab | 0.4 | 0 | 100 | 8 | 8 | J1939DA | J1939DA | 2013-01-01 | 2006-05-11 | 2006-05-11 | FullDefinition | FullDefinition
|  |  |  | 1024 | External Brake Request | XBR | Used for brake control by an external device. The receiver is the brake system controlling the axle and/or wheel brakes. This system has to process the demanded acceleration. Note: This PG shall not be used for external control of engine, engine brakes (engine retarders) or driveline retarders. Use TSC1 PG instead. | PDU1 | Page 0 | Fixed | 8 |  | 8 | 8 | No | When active: 20 ms; else 200 ms | 3 | See PGN 1024 in 'Supporting Information' tab | 5.1 | 5.1 | 15263 | XBR Brake Hold Request | This parameter is used by external sources to request the brake system to hold the vehicle still using service brakes. 00b = Brake Hold not requested 01b = Brake Hold requested 10b = Reserved 11b = Not available | 2 bits | 4 states | 0 | 0 to 3 |  |  | 87 | SAEbs02 | Status |  | 1 | 0 | 3 | 2 | 2 | J1939DA | J1939DA | 2020-05-07 | 2006-05-11 | 2020-05-07 | FullDefinition | FullDefinition
|  |  |  | 1024 | External Brake Request | XBR | Used for brake control by an external device. The receiver is the brake system controlling the axle and/or wheel brakes. This system has to process the demanded acceleration. Note: This PG shall not be used for external control of engine, engine brakes (engine retarders) or driveline retarders. Use TSC1 PG instead. | PDU1 | Page 0 | Fixed | 8 |  | 8 | 8 | No | When active: 20 ms; else 200 ms | 3 | See PGN 1024 in 'Supporting Information' tab | 8.1 | 8.1 | 3189 | XBR Message Counter | The XBR message counter is to verify the signal path from the demanding device to the brake controller on electronic brake systems.. The support of this parameter is mandatory. Note: The initial value of the 4 bit message counter for the first message during a driving cycle is arbitrary. In every following message the counter is incremented by 1 (0 follows 15). | 4 bits | 1 count per bit | 0 count | 0 to 15 count |  | count | 220 | SAEct08 | Status |  | 1 | 0 | 15 | 4 | 4 | J1939DA | J1939DA | 2003-12-25 | 2006-05-11 | 2003-08-23 | FullDefinition | FullDefinition
|  |  |  | 1024 | External Brake Request | XBR | Used for brake control by an external device. The receiver is the brake system controlling the axle and/or wheel brakes. This system has to process the demanded acceleration. Note: This PG shall not be used for external control of engine, engine brakes (engine retarders) or driveline retarders. Use TSC1 PG instead. | PDU1 | Page 0 | Fixed | 8 |  | 8 | 8 | No | When active: 20 ms; else 200 ms | 3 | See PGN 1024 in 'Supporting Information' tab | 8.5 | 8.5 | 3188 | XBR Message Checksum | The XBR message checksum is used to verify the signal path from the demanding device to the brake controller on electronic brake systems. The support of this parameter is mandatory if PGN 1024 is supported as there is no means to indicate "not available". The 4 bit XBR message checksum is calculated using the first 7 data bytes, the 4 bit message counter and the bytes of the message identifier. For SAE J1939-21 implementations, the "Message ID" is the classic CAN identifier. For SAE J1939-22 implementations, the "Message ID" content is as follows: Message ID low byte = Payload Length field (C-PG header 4th byte) Message ID mid low byte = PDU Specific (PS) field (C-PG header 3rd byte) Message ID mid high byte = PDU Format (PF) field (C-PG header 2nd byte) Message ID high byte = TOS, TF, EDP and DP fields (C-PG header 1st byte) The Checksum is calculated as follows: Checksum = (Byte1 + Byte2 + Byte3 + Byte4 + Byte5 + Byte6 + Byte7 + (message counter & 0Fh) + message ID low byte + message ID mid low byte + message ID mid high byte + message ID high byte) XBR Message Checksum = ((Checksum >> 4) + Checksum) & 0Fh Note: A failure in the communication sets the XBR system state: - to '01b' for failed XBR 'priority 01b, 10b or 11b' messages - to '10b' for failed XBR 'priority 00b' messages. SAE makes no claim of the functional safety level achieved by this Checksum. Users are responsible for analysis to determine the functional safety level (e.g. IEC 61508, ISO 26262) that their architecture may require and that this Checksum may provide. See SAE J1939-76 for an alternate approach that may provide a level of functional safety. | 4 bits | 1 count per bit | 0 count | 0 to 15 count |  | count | 220 | SAEct08 | Status |  | 1 | 0 | 15 | 4 | 4 | J1939DA | J1939DA | 2022-11-10 | 2006-05-11 | 2003-08-23 | FullDefinition | FullDefinition
|  |  |  | 1280 | CANopen Application Message #1/1 | CAM11 | See document ISO 11992-3 for PG details. | PDU1 | Page 0 | [11 empty] | N/A | N/A | [17 empty] | ISO 11992-3 |  | 2011-08-17 |  | IdentityOnly | None
|  |  |  | 1536 | CANopen Application Message #2/1 | CAM21 | See document ISO 11992-3 for PG details. | PDU1 | Page 0 | [11 empty] | N/A | N/A | [17 empty] | ISO 11992-3 |  | 2018-10-21 |  | IdentityOnly | None
|  |  |  | 1792 | General Purpose Valve Pressure | GPV4 | The measured load sense pressure and pilot pressure of a valve. May also include the load sense and supply pressure for a valve assembly, when available. | PDU1 | Page 0 | Fixed | 8 |  | 8 | 8 | No | 100 ms | 6 |  | 1-2 | 1.1 | 4086 | Valve Load Sense Pressure | The maximum of the currently measured pressures of a valve's work port A and work port B. | 2 bytes | 5 kPa per bit | 0 kPa | 0 to 321 275 kPa |  | kPa | 130 | SAEpr12 | Measured |  | 5 | 0 | 321275 | 16 | 16 | J1939DA | J1939DA | 2006-05-11 | 2006-05-11 | 2006-05-11 | FullDefinition | FullDefinition
|  |  |  | 1792 | General Purpose Valve Pressure | GPV4 | The measured load sense pressure and pilot pressure of a valve. May also include the load sense and supply pressure for a valve assembly, when available. | PDU1 | Page 0 | Fixed | 8 |  | 8 | 8 | No | 100 ms | 6 |  | 3 | 3.1 | 4087 | Valve Pilot Pressure | Pressure of a valve's pilot supply port. | 1 byte | 16 kPa per bit | 0 kPa | 0 to 4 000 kPa |  | kPa | 49 | SAEpr14 | Measured |  | 16 | 0 | 4000 | 8 | 8 | J1939DA | J1939DA | 2006-05-11 | 2006-05-11 | 2006-05-11 | FullDefinition | FullDefinition
|  |  |  | 1792 | General Purpose Valve Pressure | GPV4 | The measured load sense pressure and pilot pressure of a valve. May also include the load sense and supply pressure for a valve assembly, when available. | PDU1 | Page 0 | Fixed | 8 |  | 8 | 8 | No | 100 ms | 6 |  | 4-5 | 4.1 | 4088 | Valve Assembly Load sense Pressure | The maximum pressure of a valve assembly's current collective load sense pressures where a valve assembly can consist of two or more valves. | 2 bytes | 5 kPa per bit | 0 kPa | 0 to 321 275 kPa |  | kPa | 130 | SAEpr12 | Measured |  | 5 | 0 | 321275 | 16 | 16 | J1939DA | J1939DA | 2006-05-11 | 2006-05-11 | 2006-05-11 | FullDefinition | FullDefinition
|  |  |  | 1792 | General Purpose Valve Pressure | GPV4 | The measured load sense pressure and pilot pressure of a valve. May also include the load sense and supply pressure for a valve assembly, when available. | PDU1 | Page 0 | Fixed | 8 |  | 8 | 8 | No | 100 ms | 6 |  | 6-7 | 6.1 | 4089 | Valve Assembly Supply Pressure | Pressure of the hydraulic supply port to a valve assembly. | 2 bytes | 5 kPa per bit | 0 kPa | 0 to 321 275 kPa |  | kPa | 130 | SAEpr12 | Measured |  | 5 | 0 | 321275 | 16 | 16 | J1939DA | J1939DA | 2006-05-11 | 2006-05-11 | 2006-05-11 | FullDefinition | FullDefinition
|  |  |  | 1792 | General Purpose Valve Pressure | GPV4 | The measured load sense pressure and pilot pressure of a valve. May also include the load sense and supply pressure for a valve assembly, when available. | PDU1 | Page 0 | Fixed | 8 |  | 8 | 8 | No | 100 ms | 6 |  | 8.1 | 8.1 | 22130 | Valve Pilot Pressure Switch | Switch signal that monitors the hydraulic pilot pressure for controls, such as levers and pedals, for the non electrohydraulic system. On indicates one or more of the controls is active. 00b = Off 01b = On 10b = Error 11b = Not available | 2 bits | 4 states | 0 | 0 to 3 |  |  | 87 | SAEbs02 | Measured |  | 1 | 0 | 3 | 2 | 2 | J1939DA | J1939DA | 2022-05-19 | 2006-05-11 | 2022-05-19 | FullDefinition | FullDefinition
|  |  |  | 2048 | Auxiliary Input/Output Status 5 | AUXIO5 | Notes: Implementers are encouraged to use specific functional SPs whenever possible. AUXIO PGs are intended for two categories of use in which fixed mapping to functions is not possible: 1) Generic I/O devices 2) Applications lacking defined input and output functionality. Use, or request new, functionally defined parameters in all other cases. Implementers and integrators considering using AUXIO PGs should be cautious of conflicts that can arise from multiple users on a single system. | PDU1 | Page 0 | Fixed | 8 |  | 8 | 8 | No | Manufacturer defined, not faster than 20 ms | 3 |  | 1-2 | 1.1 | 4155 | Auxiliary I/O Channel #6 | Identifies the current value of auxiliary input/output channels that are configured uniquely per application. | 2 bytes | 1 count per bit | 0 count | 0 to 64 255 count |  | count | 12 | SAEct04 |  |  | 1 | 0 | 64255 | 16 | 16 | J1939DA | J1939DA | 2006-08-10 | 2006-08-10 | 2006-08-10 | FullDefinition | FullDefinition
|  |  |  | 2048 | Auxiliary Input/Output Status 5 | AUXIO5 | Notes: Implementers are encouraged to use specific functional SPs whenever possible. AUXIO PGs are intended for two categories of use in which fixed mapping to functions is not possible: 1) Generic I/O devices 2) Applications lacking defined input and output functionality. Use, or request new, functionally defined parameters in all other cases. Implementers and integrators considering using AUXIO PGs should be cautious of conflicts that can arise from multiple users on a single system. | PDU1 | Page 0 | Fixed | 8 |  | 8 | 8 | No | Manufacturer defined, not faster than 20 ms | 3 |  | 3-4 | 3.1 | 4156 | Auxiliary I/O Channel #5 | Identifies the current value of auxiliary input/output channels that are configured uniquely per application. | 2 bytes | 1 count per bit | 0 count | 0 to 64 255 count |  | count | 12 | SAEct04 |  |  | 1 | 0 | 64255 | 16 | 16 | J1939DA | J1939DA | 2006-08-10 | 2006-08-10 | 2006-08-10 | FullDefinition | FullDefinition
|  |  |  | 2048 | Auxiliary Input/Output Status 5 | AUXIO5 | Notes: Implementers are encouraged to use specific functional SPs whenever possible. AUXIO PGs are intended for two categories of use in which fixed mapping to functions is not possible: 1) Generic I/O devices 2) Applications lacking defined input and output functionality. Use, or request new, functionally defined parameters in all other cases. Implementers and integrators considering using AUXIO PGs should be cautious of conflicts that can arise from multiple users on a single system. | PDU1 | Page 0 | Fixed | 8 |  | 8 | 8 | No | Manufacturer defined, not faster than 20 ms | 3 |  | 5-6 | 5.1 | 4157 | Auxiliary I/O Channel #4 | Identifies the current value of auxiliary input/output channels that are configured uniquely per application. | 2 bytes | 1 count per bit | 0 count | 0 to 64 255 count |  | count | 12 | SAEct04 |  |  | 1 | 0 | 64255 | 16 | 16 | J1939DA | J1939DA | 2006-08-10 | 2006-08-10 | 2006-08-10 | FullDefinition | FullDefinition
|  |  |  | 2048 | Auxiliary Input/Output Status 5 | AUXIO5 | Notes: Implementers are encouraged to use specific functional SPs whenever possible. AUXIO PGs are intended for two categories of use in which fixed mapping to functions is not possible: 1) Generic I/O devices 2) Applications lacking defined input and output functionality. Use, or request new, functionally defined parameters in all other cases. Implementers and integrators considering using AUXIO PGs should be cautious of conflicts that can arise from multiple users on a single system. | PDU1 | Page 0 | Fixed | 8 |  | 8 | 8 | No | Manufacturer defined, not faster than 20 ms | 3 |  | 7-8 | 7.1 | 4158 | Auxiliary I/O Channel #3 | Identifies the current value of auxiliary input/output channels that are configured uniquely per application. | 2 bytes | 1 count per bit | 0 count | 0 to 64 255 count |  | count | 12 | SAEct04 |  |  | 1 | 0 | 64255 | 16 | 16 | J1939DA | J1939DA | 2006-08-10 | 2006-08-10 | 2006-08-10 | FullDefinition | FullDefinition
|  |  |  | 2304 | Static Roll Angle Sensor Information | SRASI | Contains Static Roll Angle Data and Status of the Static Roll Angle Sensor | PDU1 | Page 0 | Fixed | 8 |  | 2 | 8 | No | 100 ms | 3 |  | 1 | 1.1 | 5582 | Static Roll Angle | The measured static roll angle between the vehicle y-axis and the ground plane about the X-axis. The sign of the roll angle is determined in accordance to the right-hand rule about the X-axis, as specified in SAE J670. Roll angle is the same for both Z-Down and Z-Up axis system, as specified in SAE J670, since both systems have positive X forward. | 1 byte | 1 deg per bit | -125 deg | -125 to 125 deg | -90 to 90 deg | deg | 11 | SAEad06 | Measured |  | 1 | -125 | 125 | 8 | 8 | J1939DA | J1939DA | 2009-08-20 | 2009-08-20 | 2009-08-20 | FullDefinition | FullDefinition
|  |  |  | 2304 | Static Roll Angle Sensor Information | SRASI | Contains Static Roll Angle Data and Status of the Static Roll Angle Sensor | PDU1 | Page 0 | Fixed | 8 |  | 2 | 8 | No | 100 ms | 3 |  | 2.1 | 2.1 | 5583 | Static Roll Angle Status | Status of the transmitted roll angle data. 000b = Sensor Busy 001b = Sensor OK 010b = Sensor Defect 011b = Sensor Reboots 100b = Angle Data Invalid 101b = Reserved 110b = Error 111b = Not available | 3 bits | 8 states | 0 | 0 to 7 |  |  | 88 | SAEbs03 | Status |  | 1 | 0 | 7 | 3 | 3 | J1939DA | J1939DA | 2009-08-20 | 2009-08-20 | 2009-08-20 | FullDefinition | FullDefinition
|  |  |  | 2560 | Cruise Control / Vehicle Speed 2 | CCVS2 | Cruise Control / Vehicle Speed 2 | PDU1 | Page 0 | Fixed | 8 |  | 5 | 8 | No | Every 100 ms and on change but no faster than 20 ms | 3 | See PGN 2560 in 'Supporting Information' tab | 1.1 | 1.1 | 5603 | Cruise Control Disable Command | This parameter is used to disable cruise control from a source other than the driver controlled switch if cruise control is active. It is also used to inhibit cruise control from becoming active if it is not currently active. If this parameter is used to disable cruise control, then cruise control will need to be re-initialized and the previous set speed will not be retained. This parameter has priority over Cruise Control Resume Command (SPN 5604). See Figure PGN2560_A for an explanation of how this relates to other parameters. Use of this parameter is in addition to Cruise Control Enable Switch (SPN 596). The Cruise Control Enable Switch set to OFF has priority over the Cruise Control Disable Command set to allowed. This parameter is not the physical switch that enables cruise control. See SPN 596 for the physical switch. 00b = Cruise Control is allowed 01b = Cruise Control is not allowed 10b = Reserved 11b = Don't care/take no action | 2 bits | 4 states | 0 | 0 to 3 |  |  | 87 | SAEbs02 | Status | See PGN 2560 in 'Supporting Information' tab | 1 | 0 | 3 | 2 | 2 | J1939DA | J1939DA | 2009-09-24 | 2009-09-24 | 2009-09-24 | FullDefinition | FullDefinition
|  |  |  | 2560 | Cruise Control / Vehicle Speed 2 | CCVS2 | Cruise Control / Vehicle Speed 2 | PDU1 | Page 0 | Fixed | 8 |  | 5 | 8 | No | Every 100 ms and on change but no faster than 20 ms | 3 | See PGN 2560 in 'Supporting Information' tab | 1.3 | 1.3 | 5604 | Cruise Control Resume Command | This parameter is used to request the cruise control to resume operation from a source other than the driver controlled switch. Implementers may wish to restrict the conditions in which cruise control will be resumed due to this parameter. Possible restrictions include only honoring this request if it is received within a certain time period after cruise control has been disabled, a vehicle speed differential has been exceeded since cruise control has been cancelled, etc. This request will only be honored if it is received from the same device as the one that sent the Cruise Control Pause Command (SPN 5605). Cruise Control Disable Command (SPN 5603) and Cruise Control Pause Command (SPN 5605) both have a higher priority than this parameter. See Figure PGN2560_A for an explanation of how this relates to other parameters. This parameter is not the physical switch that is used to resume cruise control. See SPN 601 for the physical switch. 00b = Cruise Control Resume not Requested 01b = Cruise Control Resume Requested 10b = Reserved 11b = Don't Care/take no action | 2 bits | 4 states | 0 | 0 to 3 |  |  | 87 | SAEbs02 | Status | See PGN 2560 in 'Supporting Information' tab | 1 | 0 | 3 | 2 | 2 | J1939DA | J1939DA | 2009-09-24 | 2009-09-24 | 2009-09-24 | FullDefinition | FullDefinition
|  |  |  | 2560 | Cruise Control / Vehicle Speed 2 | CCVS2 | Cruise Control / Vehicle Speed 2 | PDU1 | Page 0 | Fixed | 8 |  | 5 | 8 | No | Every 100 ms and on change but no faster than 20 ms | 3 | See PGN 2560 in 'Supporting Information' tab | 1.5 | 1.5 | 5605 | Cruise Control Pause Command | This parameter is used to temporarily disable cruise control from a source other than the driver controlled switch if cruise control is active. If this parameter is used to disable cruise control, then cruise control will not need to be re-initialized and the previous set speed will be retained. In order for the cruise control system to resume to the previous set speed, a valid command must be received. Valid commands include (1) the Cruise Control Resume Switch (SPN 601), (2) the Cruise Control Set Switch (SPN 599), or (3) Cruise Control Resume Command (SPN 5604). This parameter has priority over Cruise Control Resume Command (SPN 5604). See Figure PGN2560_A for an explanation of how this relates to other parameters. This parameter is not the physical switch that is used to pause cruise control. See SPN 1633 for the physical switch. Receiving this parameter to disable cruise control has the same effect on cruise control as tapping the brake pedal. 00b = Cruise Control is allowed 01b = Cruise Control is not allowed 10b = Reserved 11b = Don't care/take no action | 2 bits | 4 states | 0 | 0 to 3 |  |  | 87 | SAEbs02 | Status | See PGN 2560 in 'Supporting Information' tab | 1 | 0 | 3 | 2 | 2 | J1939DA | J1939DA | 2009-09-24 | 2009-09-24 | 2009-09-24 | FullDefinition | FullDefinition
|  |  |  | 2560 | Cruise Control / Vehicle Speed 2 | CCVS2 | Cruise Control / Vehicle Speed 2 | PDU1 | Page 0 | Fixed | 8 |  | 5 | 8 | No | Every 100 ms and on change but no faster than 20 ms | 3 | See PGN 2560 in 'Supporting Information' tab | 1.7 | 1.7 | 9843 | Cruise Control Set Command | This parameter is used to set the cruise control speed from a source other than the driver controlled switch when Cruise Control Enable Switch (SPN 596) is ON and Cruise Control Disable Command (SPN 5603), if supported, indicates allowed. See Figure PGN2560_A for an explanation of how this relates to other parameters. This command will be ignored if the Vehicle Speed is governed by the ADS Vehicle Speed Control Commmand (SPN 15748). This parameter is not the physical switch that sets the cruise control set speed. See SPN 599 for the physical switch. | 2 bits | 4 states | 0 | 0 to 3 |  |  | 87 | SAEbs02 | Status | See PGN 2560 in 'Supporting Information' tab | 1 | 0 | 3 | 2 | 2 | J1939DA | J1939DA | 2020-05-07 | 2009-09-24 | 2018-02-22 | FullDefinition | FullDefinition
|  |  |  | 2560 | Cruise Control / Vehicle Speed 2 | CCVS2 | Cruise Control / Vehicle Speed 2 | PDU1 | Page 0 | Fixed | 8 |  | 5 | 8 | No | Every 100 ms and on change but no faster than 20 ms | 3 | See PGN 2560 in 'Supporting Information' tab | 2-3 | 2.1 | 8438 | Idle Speed Request | Requested idle speed. Allows an operator or ECU to modify the engine idle setpoint within a range supported by the engine. Requests above or below the supported range should result in a speed at the limit of the supported range. Should be 0 when the idle control state (SPN 8439) is not active. A value of FBh indicates the desired speed is pre-programmed in the engine. This setting impacts Point 1 on the Engine Configuration. Intended for the vehicle controller to modify engine idle speed to match vehicle operating conditions and modes (cab temperature, air supply, battery state, operator selection, etc.) | 2 bytes | 0.125 rpm per bit | 0 rpm | 0 to 8 031.875 rpm |  | rpm | 76 | SAEvr01 | Status |  | 0.125 | 0 | 8031.875 | 16 | 16 | J1939DA | J1939DA | 2016-08-04 | 2009-09-24 | 2016-08-04 | FullDefinition | FullDefinition
|  |  |  | 2560 | Cruise Control / Vehicle Speed 2 | CCVS2 | Cruise Control / Vehicle Speed 2 | PDU1 | Page 0 | Fixed | 8 |  | 5 | 8 | No | Every 100 ms and on change but no faster than 20 ms | 3 | See PGN 2560 in 'Supporting Information' tab | 4.1 | 4.1 | 8439 | Idle Control Enable State | Indicates whether enabling conditions (switch position, park brake, transmission neutral status, etc.) have been met for an idle speed request. Similar to a cruise control enable switch, this parameter does not activate the request, but may be used to provide indication of availability. This parameter does not inhibit or apply to Engine Operator Primary Intermediate Speed Select (SPN 2880). 00b = Conditions are not met for idle speed request 01b = Conditions for idle speed request have been met 10b = Error 11b = Not available | 2 bits | 4 states | 0 | 0 to 3 |  |  | 87 | SAEbs02 | Status |  | 1 | 0 | 3 | 2 | 2 | J1939DA | J1939DA | 2016-08-04 | 2009-09-24 | 2016-08-04 | FullDefinition | FullDefinition
|  |  |  | 2560 | Cruise Control / Vehicle Speed 2 | CCVS2 | Cruise Control / Vehicle Speed 2 | PDU1 | Page 0 | Fixed | 8 |  | 5 | 8 | No | Every 100 ms and on change but no faster than 20 ms | 3 | See PGN 2560 in 'Supporting Information' tab | 4.3 | 4.3 | 8440 | Idle Control Request Activation | Indicates whether the idle speed request (SPN 8438) should be honored. This parameter does not inhibit or apply to Engine Operator Primary Intermediate Speed Select (SPN 2880). 00b = Idle speed request is not active 01b = Idle speed request is active 10b = Error 11b = Not available | 2 bits | 4 states | 0 | 0 to 3 |  |  | 87 | SAEbs02 | Status |  | 1 | 0 | 3 | 2 | 2 | J1939DA | J1939DA | 2016-08-04 | 2009-09-24 | 2016-08-04 | FullDefinition | FullDefinition
|  |  |  | 2560 | Cruise Control / Vehicle Speed 2 | CCVS2 | Cruise Control / Vehicle Speed 2 | PDU1 | Page 0 | Fixed | 8 |  | 5 | 8 | No | Every 100 ms and on change but no faster than 20 ms | 3 | See PGN 2560 in 'Supporting Information' tab | 5 | 5.1 | 9569 | Remote Vehicle Speed Limit Request | Indicates a request to temporarily limit the maximum vehicle speed. The value is sent from a body builder platform or other vehicle system. As this request may be used to fulfill regulatory purposes, it shall override any other higher road speed limits that are currently in effect. The sender may monitor Applied Vehicle Speed Limit (SPN 2595) or Applied Vehicle Speed Limit (High Resolution) (SPN 7420) to ensure the requested limit has been realized. A value of FBh indicates that the parameter is supported, but there is currently no active request. | 1 byte | 1 km/h per bit | 0 km/h | 0 to 250 km/h |  | km/h | 73 | SAEvl05 | Status |  | 1 | 0 | 250 | 8 | 8 | J1939DA | J1939DA | 2022-05-22 | 2009-09-24 | 2017-11-16 | FullDefinition | FullDefinition
|  |  |  | 2816 | Advanced Emergency Braking System 2 | AEBS2 | Advanced Emergency Braking System message 2. | PDU1 | Page 0 | Fixed | 8 |  | 8 | 8 | No | Every 50 ms and if SPN 5681 "Driver activation demand for Advanced Emergency Braking System" has changed but no faster than every 10 ms | 3 |  | 1.1 | 1.1 | 5681 | Driver activation demand for Advanced Emergency Braking System | According to the Vienna world convention on road traffic the driver must be provided with means to deactivate an Advanced Emergency Braking System. This command is to be transmitted from the respective HMI unit to the AEBS unit. 00b = the driver does not want the Advanced Emergency Braking System to warn or intervene at any time (deactivation of system) 01b = the driver wants the Advanced Emergency Braking System to warn or intervene if necessary (no deactivation of system) 10b = reserved 11b = don't' care / take no action Note: The signal has to be transmitted permanently to the AEBS showing the state selected once by the driver. Typically there is a deactivation push button present in the host vehicle for the driver to choose this state. Example: After ignition-on the signal is being transmitted as 01b (this will be the default state in Europe) all the time. As soon as the driver depresses the push button the signal's value has to change to 00b for the remaining ignition cycle as long as the driver does not depress the push button again. | 2 bits | 4 states | 0 | 0 to 3 |  |  | 87 | SAEbs02 | Status |  | 1 | 0 | 3 | 2 | 2 | J1939DA | J1939DA | 2011-05-15 | 2010-08-05 | 2010-08-05 | FullDefinition | FullDefinition
|  |  |  | 2816 | Advanced Emergency Braking System 2 | AEBS2 | Advanced Emergency Braking System message 2. | PDU1 | Page 0 | Fixed | 8 |  | 8 | 8 | No | Every 50 ms and if SPN 5681 "Driver activation demand for Advanced Emergency Braking System" has changed but no faster than every 10 ms | 3 |  | 8.1 | 8.1 | 5682 | AEBS2 message Counter | The message counter is increased with every transmitted AEBS2 message. After reaching a value of Fh the next value will be 0. | 4 bits | 1 count per bit | 0 count | 0 to 15 count |  | count | 220 | SAEct08 | Status |  | 1 | 0 | 15 | 4 | 4 | J1939DA | J1939DA | 2010-08-05 | 2010-08-05 | 2010-08-05 | FullDefinition | FullDefinition
|  |  |  | 2816 | Advanced Emergency Braking System 2 | AEBS2 | Advanced Emergency Braking System message 2. | PDU1 | Page 0 | Fixed | 8 |  | 8 | 8 | No | Every 50 ms and if SPN 5681 "Driver activation demand for Advanced Emergency Braking System" has changed but no faster than every 10 ms | 3 |  | 8.5 | 8.5 | 5683 | AEBS2 message checksum | Used to check the message checksum of the transmitting (HMI) unit within the AEBS2 system. For SAE J1939-21 implementations, the "Message ID" is the classic CAN indentifier. For SAE J1939-22 implementations, the "Message ID" content is as follows: Message ID low byte = Payload Length field (C-PG header 4th byte) Message ID mid low byte = PDU Specific (PS) field (C-PG header 3rd byte) Message ID mid high byte = PDU Format (PF) field (C-PG header 2nd byte) Message ID high byte = TOS, TF, EDP and DP fields (C-PG header 1st byte) The Checksum is calculated as follows: Checksum = (Byte1 + Byte2 + Byte3 + Byte4 + Byte5 + Byte6 + Byte7 + (message counter & 0Fh) + message ID low byte + message ID mid low byte + message ID mid high byte + message ID high byte) Message Checksum = ((Checksum >> 4) + Checksum) & 0Fh SAE makes no claim of the functional safety level achieved by this Checksum. Users are responsible for analysis to determine the functional safety level (e.g. IEC 61508, ISO 26262) that their architecture may require and that this Checksum may provide. See SAE J1939-76 for an alternate approach that may provide a level of functional safety. | 4 bits | 1 count per bit | 0 count | 0 to 15 count |  | count | 220 | SAEct08 | Status |  | 1 | 0 | 15 | 4 | 4 | J1939DA | J1939DA | 2022-11-10 | 2010-08-05 | 2010-08-05 | FullDefinition | FullDefinition
|  |  |  | 3072 | Electronic Engine Controller 16 | EEC16 |  | PDU1 | Page 0 | Fixed | 8 |  | 2 | 8 | No | 50 ms | 6 |  | 1 | 1.1 | 28 | Accelerator Pedal 3 Position | The ratio of actual position of the third analog engine speed/torque request input device (such as an accelerator pedal or throttle lever) to the maximum position of the input device. This parameter is intended for the third accelerator control in an application. If an application has only one accelerator control, use SPN 91. . In marine applications, this will typically be the operator's third throttle lever. If a low idle validation switch is used in conjunction with accelerator pedal 3 position, use Accelerator Pedal 3 Low Idle Switch, SPN 2971. NOTE—See SPNs 91 and 974 for additional accelerator position parameters. SPN 28 is an additional SP for accelerator position. | 1 byte | 0.4 % per bit | 0 % | 0 to 100 % |  | % | 44 | SAEpc03 | Measured |  | 0.4 | 0 | 100 | 8 | 8 | J1939DA | J1939DA | 2018-02-22 | 2015-05-07 | 2011-11-17 | FullDefinition | FullDefinition
|  |  |  | 3072 | Electronic Engine Controller 16 | EEC16 |  | PDU1 | Page 0 | Fixed | 8 |  | 2 | 8 | No | 50 ms | 6 |  | 2.1 | 2.1 | 7847 | Ready For Clutch Engagement Status | Indicates the engine operating conditions are appropriate for engagement of the transmission or gearbox clutch. 00b = Engine Not Ready For Clutch Engagement 01b = Engine is Ready For Clutch Engagement 10b = Error 11b = Not available | 2 bits | 4 states | 0 | 0 to 3 |  |  | 87 | SAEbs02 | Status |  | 1 | 0 | 3 | 2 | 2 | J1939DA | J1939DA | 2015-05-07 | 2015-05-07 | 2015-05-07 | FullDefinition | FullDefinition
|  |  |  | 3072 | Electronic Engine Controller 16 | EEC16 |  | PDU1 | Page 0 | Fixed | 8 |  | 2 | 8 | No | 50 ms | 6 |  | 2.3 | 2.3 | 7844 | Engine Clutch Engage Request Status | Indicates if the engine has an external request to establish its operating conditions to be appropriate for engagement of the transmission or gearbox. 00b = Engine does not have an external request 01b = Engine has an external request 10b = Error 11b = Not available | 2 bits | 4 states | 0 | 0 to 3 |  |  | 87 | SAEbs02 | Measured |  | 1 | 0 | 3 | 2 | 2 | J1939DA | J1939DA | 2015-05-07 | 2015-05-07 | 2015-07-07 | FullDefinition | FullDefinition
|  |  |  | 3328 | Transmission Control 2 | TC2 | Used to communicate transmission control information | PDU1 | Page 0 | Fixed | 8 |  | 5 | 8 | No | 50 ms | 3 |  | 1.1 | 1.1 | 6569 | Transmission Mode 9 | Indicates whether transmission mode 9 is enabled. Modes are manufacturer specific and are not necessarily mutually exclusive. See also SPN 6567. 00b = Disable 01b = Enable 10b = Reserved 11b = Take no action | 2 bits | 4 states | 0 | 0 to 3 |  |  | 87 | SAEbs02 | Status |  | 1 | 0 | 3 | 2 | 2 | J1939DA | J1939DA | 2012-11-15 | 2012-11-15 | 2012-11-15 | FullDefinition | FullDefinition
|  |  |  | 3328 | Transmission Control 2 | TC2 | Used to communicate transmission control information | PDU1 | Page 0 | Fixed | 8 |  | 5 | 8 | No | 50 ms | 3 |  | 1.3 | 1.3 | 6570 | Transmission Mode 10 | Indicates whether transmission mode 10 is enabled. Modes are manufacturer specific and are not necessarily mutually exclusive. See also SPN 6568. 00b = Disable 01b = Enable 10b = Reserved 11b = Take no action | 2 bits | 4 states | 0 | 0 to 3 |  |  | 87 | SAEbs02 | Status |  | 1 | 0 | 3 | 2 | 2 | J1939DA | J1939DA | 2012-11-15 | 2012-11-15 | 2012-11-15 | FullDefinition | FullDefinition
|  |  |  | 3328 | Transmission Control 2 | TC2 | Used to communicate transmission control information | PDU1 | Page 0 | Fixed | 8 |  | 5 | 8 | No | 50 ms | 3 |  | 1.5 | 1.5 | 11751 | Transmission Pre-Defined Maximum Gear Activation Request | This parameter requests that the transmission not operate in ranges above a pre-defined or calibrated range as configured in the transmission or other controller. For example, this parameter could be used to prevent operation in a overdrive range. Parameter SPN 11748 [Transmission Pre-Defined Maximum Gear Activation Indicator] reflects the current operating state of this functionality. Note that a transmission may not honor this request if doing so would create an undesired situation such as over-speeding the engine. 00b = Pre-defined range limit is not requested 01b = Pre-defined range limit is requested 10b = Reserved 11b = Don't Care / Take No Action | 2 bits | 4 states | 0 | 0 to 3 |  |  | 87 | SAEbs02 | Status |  | 1 | 0 | 3 | 2 | 2 | J1939DA | J1939DA | 2019-02-21 | 2012-11-15 | 2019-02-21 | FullDefinition | FullDefinition
|  |  |  | 3328 | Transmission Control 2 | TC2 | Used to communicate transmission control information | PDU1 | Page 0 | Fixed | 8 |  | 5 | 8 | No | 50 ms | 3 |  | 1.7 | 1.7 | 11752 | Transmission Output Shaft Brake Request | This parameter requests that the transmission apply either internal or external braking systems for the purpose of stopping output shaft rotation. Such action is typically used to facilitate engagement of split-shaft PTOs or other components downstream of the transmission output shaft. This parameter is not intended to generate vehicle braking. Typically used when the vehicle is stationary. Transmission manufacturers may have limitations on how long such a request will be honored. 00b = Transmission output shaft braking is not requested 01b = Transmission output shaft braking is requested 10b = Reserved 11b = Don't Care / Take No Action | 2 bits | 4 states | 0 | 0 to 3 |  |  | 87 | SAEbs02 | Status |  | 1 | 0 | 3 | 2 | 2 | J1939DA | J1939DA | 2018-11-08 | 2012-11-15 | 2018-11-08 | FullDefinition | FullDefinition
|  |  |  | 3328 | Transmission Control 2 | TC2 | Used to communicate transmission control information | PDU1 | Page 0 | Fixed | 8 |  | 5 | 8 | No | 50 ms | 3 |  | 2.1 | 2.1 | 11753 | Transmission Requested Reverse Launch Gear | Initial Reverse gear for the transmission to start out in when the vehicle is launched from a standing stop, as specified by the vehicle operator or vehicle system. Automatic transmissions typically default to starting out in 1st Reverse. However, in applications such as those with very low gearing, it is desirable to launch the vehicle in a higher range. For example, when the vehicle has little or no payload, the operator may wish to launch from 2nd or 3rd Reverse to avoid stacked, unnecessary shifts in the lower ranges. This SP does not request direction changes (forward vs. reverse); direction is requested by the operator either through SPN 525 or another shift selection method. The value in this SP is only utilized by the transmission controller when the operator has selected the Reverse direction. This SP is similar to SPN 4255, whose definition contains states for both Forward and Reverse launch ranges. However, there are situations where both the Forward and Reverse launch gears need to be conveyed simultaneously; in these situations, SPN 4255 shall be used to specify the Forward launch gear, and this SP shall be used specify the Reverse launch gear. In the event both SPN 4255 and this SP are supported in a given application, the Reverse launch gear specified in this SP shall be given precedence over any Reverse launch gear specified in SPN 4255. 0000b = No specific Reverse launch gear requested; use default Reverse launch gear 0001b = Launch the vehicle in Reverse 1 0010b = Launch the vehicle in Reverse 2 0011b = Launch the vehicle in Reverse 3 0100b = Launch the vehicle in Reverse 4 0101b = Reserved 0110b = Reserved 0111b = Reserved 1000b = Reserved 1001b = Reserved 1010b = Reserved 1011b = Reserved 1100b = Reserved 1101b = Allow transmission to select the optimum Reverse launch gear 1110b = Error 1111b = Not Available | 4 bits | 16 states | 0 | 0 to 15 |  |  | 89 | SAEbs04 | Status |  | 1 | 0 | 15 | 4 | 4 | J1939DA | J1939DA | 2018-11-08 | 2012-11-15 | 2018-11-08 | FullDefinition | FullDefinition
|  |  |  | 3328 | Transmission Control 2 | TC2 | Used to communicate transmission control information | PDU1 | Page 0 | Fixed | 8 |  | 5 | 8 | No | 50 ms | 3 |  | 2.5 | 2.5 | 11754 | Selected Maximum Gear Limit Activation Request | When this parameter transitions from 00b to 01b, the transmission will set a maximum gear limit that is equal to the current operating gear. This limit only applies to the current operating direction, i.e. forward or reverse. Under normal conditions, this maximum gear limit will remain in effect until this parameter transitions away from state 01b. Note, however, that a transmission may not be able to maintain a requested gear limit if doing so would create an undesired situation such as overspeeding the engine. Use example: If a 6-speed transmission is in Drive and has attained 3rd gear, and this parameter transitions from 00b to 01b, the transmission will limit the maximum forward gear to 3rd gear until this parameter transitions away from 01b. While this maximum gear limit is in effect, transmission operation in the forward direction is restricted to 1st, 2nd and 3rd gears. 00b = Limit is not requested 01b = Limit is requested 10b = Reserved 11b = Don't Care / Take No Action | 2 bits | 4 states | 0 | 0 to 3 |  |  | 87 | SAEbs02 | Status |  | 1 | 0 | 3 | 2 | 2 | J1939DA | J1939DA | 2019-02-21 | 2012-11-15 | 2018-11-08 | FullDefinition | FullDefinition
|  |  |  | 3328 | Transmission Control 2 | TC2 | Used to communicate transmission control information | PDU1 | Page 0 | Fixed | 8 |  | 5 | 8 | No | 50 ms | 3 |  | 2.7 | 2.7 | 12949 | Transmission Mode 11 | Indicates whether transmission mode 11 is enabled. Modes are manufacturer specific and are not necessarily mutually exclusive. See also SPN 12939. 00b = Disable 01b = Enable 10b = Reserved 11b = Take no action | 2 bits | 4 states | 0 | 0 to 3 |  |  | 87 | SAEbs02 | Status |  | 1 | 0 | 3 | 2 | 2 | J1939DA | J1939DA | 2019-08-22 | 2012-11-15 | 2019-08-22 | FullDefinition | FullDefinition
|  |  |  | 3328 | Transmission Control 2 | TC2 | Used to communicate transmission control information | PDU1 | Page 0 | Fixed | 8 |  | 5 | 8 | No | 50 ms | 3 |  | 3.1 | 3.1 | 12950 | Transmission Mode 12 | Indicates whether transmission mode 12 is enabled. Modes are manufacturer specific and are not necessarily mutually exclusive. See also SPN 12940. 00b = Disable 01b = Enable 10b = Reserved 11b = Take no action | 2 bits | 4 states | 0 | 0 to 3 |  |  | 87 | SAEbs02 | Status |  | 1 | 0 | 3 | 2 | 2 | J1939DA | J1939DA | 2019-08-22 | 2012-11-15 | 2019-08-22 | FullDefinition | FullDefinition
|  |  |  | 3328 | Transmission Control 2 | TC2 | Used to communicate transmission control information | PDU1 | Page 0 | Fixed | 8 |  | 5 | 8 | No | 50 ms | 3 |  | 3.3 | 3.3 | 12951 | Transmission Mode 13 | Indicates whether transmission mode 13 is enabled. Modes are manufacturer specific and are not necessarily mutually exclusive. See also SPN 12941. 00b = Disable 01b = Enable 10b = Reserved 11b = Take no action | 2 bits | 4 states | 0 | 0 to 3 |  |  | 87 | SAEbs02 | Status |  | 1 | 0 | 3 | 2 | 2 | J1939DA | J1939DA | 2019-08-22 | 2012-11-15 | 2019-08-22 | FullDefinition | FullDefinition
|  |  |  | 3328 | Transmission Control 2 | TC2 | Used to communicate transmission control information | PDU1 | Page 0 | Fixed | 8 |  | 5 | 8 | No | 50 ms | 3 |  | 3.5 | 3.5 | 12952 | Transmission Mode 14 | Indicates whether transmission mode 14 is enabled. Modes are manufacturer specific and are not necessarily mutually exclusive. See also SPN 12942. 00b = Disable 01b = Enable 10b = Reserved 11b = Take no action | 2 bits | 4 states | 0 | 0 to 3 |  |  | 87 | SAEbs02 | Status |  | 1 | 0 | 3 | 2 | 2 | J1939DA | J1939DA | 2019-08-22 | 2012-11-15 | 2019-08-22 | FullDefinition | FullDefinition
|  |  |  | 3328 | Transmission Control 2 | TC2 | Used to communicate transmission control information | PDU1 | Page 0 | Fixed | 8 |  | 5 | 8 | No | 50 ms | 3 |  | 3.7 | 3.7 | 12953 | Transmission Mode 15 | Indicates whether transmission mode 15 is enabled. Modes are manufacturer specific and are not necessarily mutually exclusive. See also SPN 12943. 00b = Disable 01b = Enable 10b = Reserved 11b = Take no action | 2 bits | 4 states | 0 | 0 to 3 |  |  | 87 | SAEbs02 | Status |  | 1 | 0 | 3 | 2 | 2 | J1939DA | J1939DA | 2019-08-22 | 2012-11-15 | 2019-08-22 | FullDefinition | FullDefinition
|  |  |  | 3328 | Transmission Control 2 | TC2 | Used to communicate transmission control information | PDU1 | Page 0 | Fixed | 8 |  | 5 | 8 | No | 50 ms | 3 |  | 4.1 | 4.1 | 12954 | Transmission Mode 16 | Indicates whether transmission mode 16 is enabled. Modes are manufacturer specific and are not necessarily mutually exclusive. See also SPN 12944. 00b = Disable 01b = Enable 10b = Reserved 11b = Take no action | 2 bits | 4 states | 0 | 0 to 3 |  |  | 87 | SAEbs02 | Status |  | 1 | 0 | 3 | 2 | 2 | J1939DA | J1939DA | 2019-08-22 | 2012-11-15 | 2019-08-22 | FullDefinition | FullDefinition
|  |  |  | 3328 | Transmission Control 2 | TC2 | Used to communicate transmission control information | PDU1 | Page 0 | Fixed | 8 |  | 5 | 8 | No | 50 ms | 3 |  | 4.3 | 4.3 | 12955 | Transmission Mode 17 | Indicates whether transmission mode 17 is enabled. Modes are manufacturer specific and are not necessarily mutually exclusive. See also SPN 12945. 00b = Disable 01b = Enable 10b = Reserved 11b = Take no action | 2 bits | 4 states | 0 | 0 to 3 |  |  | 87 | SAEbs02 | Status |  | 1 | 0 | 3 | 2 | 2 | J1939DA | J1939DA | 2019-08-22 | 2012-11-15 | 2019-08-22 | FullDefinition | FullDefinition
|  |  |  | 3328 | Transmission Control 2 | TC2 | Used to communicate transmission control information | PDU1 | Page 0 | Fixed | 8 |  | 5 | 8 | No | 50 ms | 3 |  | 4.5 | 4.5 | 12956 | Transmission Mode 18 | Indicates whether transmission mode 18 is enabled. Modes are manufacturer specific and are not necessarily mutually exclusive. See also SPN 12946. 00b = Disable 01b = Enable 10b = Reserved 11b = Take no action | 2 bits | 4 states | 0 | 0 to 3 |  |  | 87 | SAEbs02 | Status |  | 1 | 0 | 3 | 2 | 2 | J1939DA | J1939DA | 2019-08-22 | 2012-11-15 | 2019-08-22 | FullDefinition | FullDefinition
|  |  |  | 3328 | Transmission Control 2 | TC2 | Used to communicate transmission control information | PDU1 | Page 0 | Fixed | 8 |  | 5 | 8 | No | 50 ms | 3 |  | 4.7 | 4.7 | 12957 | Transmission Mode 19 | Indicates whether transmission mode 19 is enabled. Modes are manufacturer specific and are not necessarily mutually exclusive. See also SPN 12947. 00b = Disable 01b = Enable 10b = Reserved 11b = Take no action | 2 bits | 4 states | 0 | 0 to 3 |  |  | 87 | SAEbs02 | Status |  | 1 | 0 | 3 | 2 | 2 | J1939DA | J1939DA | 2019-08-22 | 2012-11-15 | 2019-08-22 | FullDefinition | FullDefinition
|  |  |  | 3328 | Transmission Control 2 | TC2 | Used to communicate transmission control information | PDU1 | Page 0 | Fixed | 8 |  | 5 | 8 | No | 50 ms | 3 |  | 5.1 | 5.1 | 12958 | Transmission Mode 20 | Indicates whether transmission mode 20 is enabled. Modes are manufacturer specific and are not necessarily mutually exclusive. See also SPN 12948. 00b = Disable 01b = Enable 10b = Reserved 11b = Take no action | 2 bits | 4 states | 0 | 0 to 3 |  |  | 87 | SAEbs02 | Status |  | 1 | 0 | 3 | 2 | 2 | J1939DA | J1939DA | 2019-08-22 | 2012-11-15 | 2019-08-22 | FullDefinition | FullDefinition
|  |  |  | 3328 | Transmission Control 2 | TC2 | Used to communicate transmission control information | PDU1 | Page 0 | Fixed | 8 |  | 5 | 8 | No | 50 ms | 3 |  | 5.3 | 5.3 | 13072 | Disengage Differential Lock Request - Rear Axle 3 | Command signal used to disengage the various differential locks, e.g., to allow an undistributed individual wheel control by ABS. The differential locks are located as defined in Figure SPN 564. [Should expand the text for finding the figure]. 00b = Engage differential lock 01b = Disengage differential lock 10b = Reserved 11b = Take no action | 2 bits | 4 states | 0 | 0 to 3 |  |  | 87 | SAEbs02 | Status |  | 1 | 0 | 3 | 2 | 2 | J1939DA | J1939DA | 2019-08-22 | 2012-11-15 | 2019-08-22 | FullDefinition | FullDefinition
|  |  |  | 3584 | Safety Header Message | SHM | See document J1939-76 for PG details. | PDU1 | Page 0 | [11 empty] | 9382 | Sequence Number | See document J1939-76 for SP details. | [15 empty] | J1939-76 | J1939-76 | 2017-08-10 | 2017-08-10 | 2017-08-10 | IdentityOnly | IdentityOnly
|  |  |  | 3584 | Safety Header Message | SHM | See document J1939-76 for PG details. | PDU1 | Page 0 | [11 empty] | 9383 | SDM Data CRC | See document J1939-76 for SP details. | [15 empty] | J1939-76 | J1939-76 | 2017-08-10 | 2017-08-10 | 2017-08-10 | IdentityOnly | IdentityOnly
|  |  |  | 3584 | Safety Header Message | SHM | See document J1939-76 for PG details. | PDU1 | Page 0 | [11 empty] | 9384 | Inverted SDM Source Address | See document J1939-76 for SP details. | [15 empty] | J1939-76 | J1939-76 | 2017-08-10 | 2017-08-10 | 2017-08-10 | IdentityOnly | IdentityOnly
|  |  |  | 3584 | Safety Header Message | SHM | See document J1939-76 for PG details. | PDU1 | Page 0 | [11 empty] | 9385 | Inverted SDM PS Value | See document J1939-76 for SP details. | [15 empty] | J1939-76 | J1939-76 | 2017-08-10 | 2017-08-10 | 2017-08-10 | IdentityOnly | IdentityOnly
|  |  |  | 3584 | Safety Header Message | SHM | See document J1939-76 for PG details. | PDU1 | Page 0 | [11 empty] | 9386 | Inverted SDM PF Value | See document J1939-76 for SP details. | [15 empty] | J1939-76 | J1939-76 | 2017-08-10 | 2017-08-10 | 2017-08-10 | IdentityOnly | IdentityOnly
|  |  |  | 3584 | Safety Header Message | SHM | See document J1939-76 for PG details. | PDU1 | Page 0 | [11 empty] | 9387 | Inverted SDM Data Page | See document J1939-76 for SP details. | [15 empty] | J1939-76 | J1939-76 | 2017-08-10 | 2017-08-10 | 2017-08-10 | IdentityOnly | IdentityOnly
|  |  |  | 3584 | Safety Header Message | SHM | See document J1939-76 for PG details. | PDU1 | Page 0 | [11 empty] | 9388 | Inverted SDM Extended Data Page | See document J1939-76 for SP details. | [15 empty] | J1939-76 | J1939-76 | 2017-08-10 | 2017-08-10 | 2017-08-10 | IdentityOnly | IdentityOnly
|  |  |  | 3840 | High Voltage Energy Storage Pack 11 Control 1 | HVESP11C1 | Control commands to be sent to High Voltage Energy Storage Pack 11. | PDU1 | Page 0 | Fixed | 8 |  | 8 | 8 | No | 20 ms | 3 |  | 1.1 | 1.1 | 15269 | HVESP11 High-Voltage Bus Connect Command | Command to connect this High Voltage Energy Storage Pack instance to the high-voltage bus. The emergency contactor closure request may be used in situations where one or more faults in the hybrid powertrain prevent normal operation, but the vehicle operator desires operation due to a perceived emergency situation. Receivers of this command should always support state 10b (Emergency contactor closure request), even if the criteria for closing the contactor are the same as used in response to state 01b. This parameter is for one of multiple packs in an HVESS. If there is only one pack in the system, the HVESS parameters should be used. If there are multiple packs in the system, then both individual pack messages (e.g. HVESP1, HVESP2 etc.) and system level messages (HVESS) may be required. 00b = Open Contactor; Disconnect HVES from high-voltage bus 01b = Close Contactor; Connect HVES to high-voltage bus 10b = Emergency contactor closure request 11b = Don't care/Take no action | 2 bits | 4 states | 0 | 0 to 3 |  |  | 87 | SAEbs02 | Status | See SPN 8412 in 'Supporting Information' tab | 1 | 0 | 3 | 2 | 2 | J1939DA | J1939DA | 2020-07-13 | 2020-07-13 | 2020-07-13 | FullDefinition | FullDefinition
|  |  |  | 3840 | High Voltage Energy Storage Pack 11 Control 1 | HVESP11C1 | Control commands to be sent to High Voltage Energy Storage Pack 11. | PDU1 | Page 0 | Fixed | 8 |  | 8 | 8 | No | 20 ms | 3 |  | 1.3 | 1.3 | 15270 | HVESP11 Power-Down Command | Command to shut down this High Voltage Energy Storage Pack instance. A normal power-down may involve steps that take some period of time (tests, writing of data, etc.). However, an emergency power-down should shut down the storage system as quickly as possible, such as in the event of a vehicle accident. Receivers of this command should always support state 10b (Execute emergency power-down), even if the actual power-down process is the same as that used during a "normal" power-down. This parameter is for one of multiple packs in an HVESS. If there is only one pack in the system, the HVESS parameters should be used. If there are multiple packs in the system, then both individual pack messages (e.g. HVESP1, HVESP2 etc.) and system level messages (HVESS) may be required. 00b = Power-down not requested 01b = Execute normal power-down 10b = Execute emergency power-down 11b = Don't care/Take no action | 2 bits | 4 states | 0 | 0 to 3 |  |  | 87 | SAEbs02 | Status | See SPN 8412 in 'Supporting Information' tab | 1 | 0 | 3 | 2 | 2 | J1939DA | J1939DA | 2020-07-13 | 2020-07-13 | 2020-07-13 | FullDefinition | FullDefinition
|  |  |  | 3840 | High Voltage Energy Storage Pack 11 Control 1 | HVESP11C1 | Control commands to be sent to High Voltage Energy Storage Pack 11. | PDU1 | Page 0 | Fixed | 8 |  | 8 | 8 | No | 20 ms | 3 |  | 1.5 | 1.5 | 15271 | HVESP11 High-Voltage Bus Active Isolation Test Command | Command for this High Voltage Energy Storage Pack instance to perform an active electrical isolation test on the high voltage bus. An active isolation test might use a generated signal (e.g. an injected AC signal) and then monitor changes in the measurements of the isolated circuits. This parameter is for one of multiple packs in an HVESS. If there is only one pack in the system, the HVESS parameters should be used. If there are multiple packs in the system, then both individual pack messages (e.g. HVESP1, HVESP2 etc.) and system level messages (HVESS) may be required. 00b = Active Isolation Test not requested 01b = Active Isolation Test request 10b = Reserved 11b = Don't care/Take no action | 2 bits | 4 states | 0 | 0 to 3 |  |  | 87 | SAEbs02 | Status |  | 1 | 0 | 3 | 2 | 2 | J1939DA | J1939DA | 2020-07-13 | 2020-07-13 | 2020-07-13 | FullDefinition | FullDefinition
|  |  |  | 3840 | High Voltage Energy Storage Pack 11 Control 1 | HVESP11C1 | Control commands to be sent to High Voltage Energy Storage Pack 11. | PDU1 | Page 0 | Fixed | 8 |  | 8 | 8 | No | 20 ms | 3 |  | 1.7 | 1.7 | 15272 | HVESP11 High-Voltage Bus Passive Isolation Test Command | Command for this High Voltage Energy Storage Pack instance to perform a passive electrical isolation test on the high voltage bus. A passive isolation test uses additional circuitry (e.g. a high impedance network) to monitor the delta between the high voltage connections (e.g. positive and negative buses). This parameter is for one of multiple packs in an HVESS. If there is only one pack in the system, the HVESS parameters should be used. If there are multiple packs in the system, then both individual pack messages (e.g. HVESP1, HVESP2 etc.) and system level messages (HVESS) may be required. 00b = Passive Isolation Test not requested 01b = Passive Isolation Test request 10b = Reserved 11b = Don't care/Take no action | 2 bits | 4 states | 0 | 0 to 3 |  |  | 87 | SAEbs02 | Status |  | 1 | 0 | 3 | 2 | 2 | J1939DA | J1939DA | 2020-07-13 | 2020-07-13 | 2020-07-13 | FullDefinition | FullDefinition
|  |  |  | 3840 | High Voltage Energy Storage Pack 11 Control 1 | HVESP11C1 | Control commands to be sent to High Voltage Energy Storage Pack 11. | PDU1 | Page 0 | Fixed | 8 |  | 8 | 8 | No | 20 ms | 3 |  | 2.1 | 2.1 | 15273 | HVESP11 Cell Balancing Command | Command for this High Voltage Energy Storage Pack instance to perform cell balancing. This parameter is for one of multiple packs in an HVESS. If there is only one pack in the system, the HVESS parameters should be used. If there are multiple packs in the system, then both individual pack messages (e.g. HVESP1, HVESP2 etc.) and system level messages (HVESS) may be required. 00b = Cell Balancing not requested 01b = Cell Balancing requested 10b = Reserved 11b = Don't care/Take no action | 2 bits | 4 states | 0 | 0 to 3 |  |  | 87 | SAEbs02 | Status |  | 1 | 0 | 3 | 2 | 2 | J1939DA | J1939DA | 2020-07-13 | 2020-07-13 | 2020-07-13 | FullDefinition | FullDefinition
|  |  |  | 3840 | High Voltage Energy Storage Pack 11 Control 1 | HVESP11C1 | Control commands to be sent to High Voltage Energy Storage Pack 11. | PDU1 | Page 0 | Fixed | 8 |  | 8 | 8 | No | 20 ms | 3 |  | 2.3 | 2.3 | 15274 | HVESP11 Enable Internal Charger Command | When the HVES has an internal charger this parameter will enable it. External chargers may use the External Energy Source Connection Demand (SPN 7890) and related SPs. This parameter is for one of multiple packs in an HVESS. If there is only one pack in the system, the HVESS parameters should be used. If there are multiple packs in the system, then both individual pack messages (e.g. HVESP1, HVESP2 etc.) and system level messages (HVESS) may be required. 00b = Disable charging 01b = Enable charging 10b = Reserved 11b = Don't care/Take no action | 2 bits | 4 states | 0 | 0 to 3 |  |  | 87 | SAEbs02 | Status |  | 1 | 0 | 3 | 2 | 2 | J1939DA | J1939DA | 2020-07-13 | 2020-07-13 | 2020-07-13 | FullDefinition | FullDefinition
|  |  |  | 3840 | High Voltage Energy Storage Pack 11 Control 1 | HVESP11C1 | Control commands to be sent to High Voltage Energy Storage Pack 11. | PDU1 | Page 0 | Fixed | 8 |  | 8 | 8 | No | 20 ms | 3 |  | 2.5 | 2.5 | 15275 | HVESP11 Operation Consent | This parameter provides an indication to this High Voltage Energy Storage Pack instance that an external device is ready for this HVES instance to proceed with normal operation. In applications which support this parameter, the HVES instance may only proceed with normal operation if consent is given. The HVES instance operation that is allowed based on this consent is manufacturer dependent. This parameter is for one of multiple packs in an HVESS. If there is only one pack in the system, the HVESS parameters should be used. If there are multiple packs in the system, then both individual pack messages (e.g. HVESP1, HVESP2 etc.) and system level messages (HVESS) may be required. 00b = Consent revoked; system component does not consent to HVES instance operation 01b = Consent given; system component consents to HVES instance operation 10b = Error 11b = Don't care/Take no action | 2 bits | 4 states | 0 | 0 to 3 |  |  | 87 | SAEbs02 | Measured | See SPN 8412 in 'Supporting Information' tab | 1 | 0 | 3 | 2 | 2 | J1939DA | J1939DA | 2020-07-13 | 2020-07-13 | 2020-07-13 | FullDefinition | FullDefinition
|  |  |  | 3840 | High Voltage Energy Storage Pack 11 Control 1 | HVESP11C1 | Control commands to be sent to High Voltage Energy Storage Pack 11. | PDU1 | Page 0 | Fixed | 8 |  | 8 | 8 | No | 20 ms | 3 |  | 2.7 | 2.7 | 15276 | HVESP11 High-Voltage Bus High Side Resistor Connect Request | This parameter is used to request connection of this HVES instance High-Voltage bus high side resistor in order to perform an isolation test. See also SPN 15277 (HVESP11 High-Voltage Bus Low Side Resistor Connect Request). This parameter is for one of multiple packs in an HVESS. If there is only one pack in the system, the HVESS parameters should be used. If there are multiple packs in the system, then both individual pack messages (e.g. HVESP1, HVESP2 etc.) and system level messages (HVESS) may be required. 00b = Connection not Requested 01b = Connection Requested 10b = Reserved 11b = Don't care/take no action | 2 bits | 4 states | 0 | 0 to 3 |  |  | 87 | SAEbs02 | Status |  | 1 | 0 | 3 | 2 | 2 | J1939DA | J1939DA | 2020-07-13 | 2020-07-13 | 2020-07-13 | FullDefinition | FullDefinition
|  |  |  | 3840 | High Voltage Energy Storage Pack 11 Control 1 | HVESP11C1 | Control commands to be sent to High Voltage Energy Storage Pack 11. | PDU1 | Page 0 | Fixed | 8 |  | 8 | 8 | No | 20 ms | 3 |  | 3.1 | 3.1 | 15277 | HVESP11 High-Voltage Bus Low Side Resistor Connect Request | This parameter is used to request connection of this HVES instance High-Voltage bus low side resistor in order to perform an isolation test. See also SPN 15276 (HVESP11 High-Voltage Bus High Side Resistor Connect Request). This parameter is for one of multiple packs in an HVESS. If there is only one pack in the system, the HVESS parameters should be used. If there are multiple packs in the system, then both individual pack messages (e.g. HVESP1, HVESP2 etc.) and system level messages (HVESS) may be required. 00b = Connection not Requested 01b = Connection Requested 10b = Reserved 11b = Don't care/take no action | 2 bits | 4 states | 0 | 0 to 3 |  |  | 87 | SAEbs02 | Status |  | 1 | 0 | 3 | 2 | 2 | J1939DA | J1939DA | 2020-07-13 | 2020-07-13 | 2020-07-13 | FullDefinition | FullDefinition
|  |  |  | 3840 | High Voltage Energy Storage Pack 11 Control 1 | HVESP11C1 | Control commands to be sent to High Voltage Energy Storage Pack 11. | PDU1 | Page 0 | Fixed | 8 |  | 8 | 8 | No | 20 ms | 3 |  | 3.3 | 3.3 | 20889 | HVESP11 Thermal Management Maintenance Request | Request to engage Thermal Management Maintenance Mode for this High Voltage Energy Storage System Pack instance. 00b = HVESS Thermal Management Maintenance Mode is not requested 01b = HVESS Thermal Management Maintenance Mode is requested 10b = Reserved 11b = Don't care/take no action | 2 bits | 4 states | 0 | 0 to 3 |  |  | 87 | SAEbs02 | Status |  | 1 | 0 | 3 | 2 | 2 | J1939DA | J1939DA | 2020-11-12 | 2020-07-13 | 2020-11-12 | FullDefinition | FullDefinition
|  |  |  | 3840 | High Voltage Energy Storage Pack 11 Control 1 | HVESP11C1 | Control commands to be sent to High Voltage Energy Storage Pack 11. | PDU1 | Page 0 | Fixed | 8 |  | 8 | 8 | No | 20 ms | 3 |  | 7.5 | 7.5 | 15278 | HVESP11 Control 1 Counter | The message counter is used to detect situations where the transmitting ECU malfunction repeats the same frame all the time. The receiver of the information may use the counter parameter to detect this situation. The transmitting device will increase the message counter by one with every transmission. The message counter will count from 0 to 15 and then restart at 0. Since there is no "Not Available" state, the sender must support the counter. SAE makes no claim of the functional safety level achieved by this counter. Users are responsible for analysis to determine the functional safety level (e.g. IEC 61508, ISO 26262) that their architecture may require and that this counter may provide. See J1939-76 for an alternate approach that may provide a level of functional safety. | 4 bits | 16 states | 0 | 0 to 15 |  |  | 89 | SAEbs04 | Measured |  | 1 | 0 | 15 | 4 | 4 | J1939DA | J1939DA | 2020-07-13 | 2020-07-13 | 2020-07-13 | FullDefinition | FullDefinition
|  |  |  | 3840 | High Voltage Energy Storage Pack 11 Control 1 | HVESP11C1 | Control commands to be sent to High Voltage Energy Storage Pack 11. | PDU1 | Page 0 | Fixed | 8 |  | 8 | 8 | No | 20 ms | 3 |  | 8.1 | 8.1 | 15279 | HVESP11 Control 1 CRC | The CRC is defined as follows: • Length: 8 bits • Polynomial: x^8+x^5+x^3+x^2+x+1 • Initial Value: FFh • Input Data Reflection: Not reflected • Result Data Reflection: Not reflected • XOR value: FFh SAE makes no claim of the functional safety level achieved by this CRC. Users are responsible for analysis to determine the functional safety level (e.g. IEC 61508, ISO 26262) that their architecture may require and that this CRC may provide. As part of an overall functional safety analysis, the 1 byte CRC defined here may provide a High Level of Diagnostic Coverage when combined with the counter and timeout monitoring according to the 2011-11-15 revision of ISO 26262-5 Annex D Table D.8 and paragraph D2.7.6 Information Redundancy. This CRC was based on the generator polynomial 97h (see AUTOSAR 8-bit 0x2F polynomial CRC Calculation – CRC8H2F). The CRC includes the seven bytes of Data in this PG, the PGN, and its Source Address. The byte order used to calculate the CRC is as follows: CRC8H2F(Data Byte 1, Data Byte 2, Data Byte 3, Data Byte 4, Data Byte 5, Data Byte 6, Data Byte 7, Source Address byte, PGN LSB, PGN second byte, PGN MSB) Note: Per SAE J1939-21, PDU1 (i.e., Destination Specific) PGNs have a PGN LSB of 00h. If a manufacturer substitutes the PS (i.e., Destination Address) for the PGN LSB in this CRC calculation then it is the manufacturer’s responsibility to mitigate integration concerns associated with that implementation. See SAE J1939-76 for an alternate approach that may provide a level of functional safety. | 1 byte | 1 count per bit | 0 count | 0 to 255 count |  | count | 133 | SAEct03 | Measured | See SPN 13030 in 'Supporting Information' tab | 1 | 0 | 255 | 8 | 8 | J1939DA | J1939DA | 2022-11-11 | 2020-07-13 | 2020-07-13 | FullDefinition | FullDefinition
|  |  |  | 4096 | High Voltage Energy Storage Pack 12 Control 1 | HVESP12C1 | Control commands to be sent to High Voltage Energy Storage Pack 12. | PDU1 | Page 0 | Fixed | 8 |  | 8 | 8 | No | 20 ms | 3 |  | 1.1 | 1.1 | 15411 | HVESP12 High-Voltage Bus Connect Command | Command to connect this High Voltage Energy Storage Pack instance to the high-voltage bus. The emergency contactor closure request may be used in situations where one or more faults in the hybrid powertrain prevent normal operation, but the vehicle operator desires operation due to a perceived emergency situation. Receivers of this command should always support state 10b (Emergency contactor closure request), even if the criteria for closing the contactor are the same as used in response to state 01b. This parameter is for one of multiple packs in an HVESS. If there is only one pack in the system, the HVESS parameters should be used. If there are multiple packs in the system, then both individual pack messages (e.g. HVESP1, HVESP2 etc.) and system level messages (HVESS) may be required. 00b = Open Contactor; Disconnect HVES from high-voltage bus 01b = Close Contactor; Connect HVES to high-voltage bus 10b = Emergency contactor closure request 11b = Don't care/Take no action | 2 bits | 4 states | 0 | 0 to 3 |  |  | 87 | SAEbs02 | Status | See SPN 8412 in 'Supporting Information' tab | 1 | 0 | 3 | 2 | 2 | J1939DA | J1939DA | 2020-07-13 | 2020-07-13 | 2020-07-13 | FullDefinition | FullDefinition
|  |  |  | 4096 | High Voltage Energy Storage Pack 12 Control 1 | HVESP12C1 | Control commands to be sent to High Voltage Energy Storage Pack 12. | PDU1 | Page 0 | Fixed | 8 |  | 8 | 8 | No | 20 ms | 3 |  | 1.3 | 1.3 | 15412 | HVESP12 Power-Down Command | Command to shut down this High Voltage Energy Storage Pack instance. A normal power-down may involve steps that take some period of time (tests, writing of data, etc.). However, an emergency power-down should shut down the storage system as quickly as possible, such as in the event of a vehicle accident. Receivers of this command should always support state 10b (Execute emergency power-down), even if the actual power-down process is the same as that used during a "normal" power-down. This parameter is for one of multiple packs in an HVESS. If there is only one pack in the system, the HVESS parameters should be used. If there are multiple packs in the system, then both individual pack messages (e.g. HVESP1, HVESP2 etc.) and system level messages (HVESS) may be required. 00b = Power-down not requested 01b = Execute normal power-down 10b = Execute emergency power-down 11b = Don't care/Take no action | 2 bits | 4 states | 0 | 0 to 3 |  |  | 87 | SAEbs02 | Status | See SPN 8412 in 'Supporting Information' tab | 1 | 0 | 3 | 2 | 2 | J1939DA | J1939DA | 2020-07-13 | 2020-07-13 | 2020-07-13 | FullDefinition | FullDefinition
|  |  |  | 4096 | High Voltage Energy Storage Pack 12 Control 1 | HVESP12C1 | Control commands to be sent to High Voltage Energy Storage Pack 12. | PDU1 | Page 0 | Fixed | 8 |  | 8 | 8 | No | 20 ms | 3 |  | 1.5 | 1.5 | 15413 | HVESP12 High-Voltage Bus Active Isolation Test Command | Command for this High Voltage Energy Storage Pack instance to perform an active electrical isolation test on the high voltage bus. An active isolation test might use a generated signal (e.g. an injected AC signal) and then monitor changes in the measurements of the isolated circuits. This parameter is for one of multiple packs in an HVESS. If there is only one pack in the system, the HVESS parameters should be used. If there are multiple packs in the system, then both individual pack messages (e.g. HVESP1, HVESP2 etc.) and system level messages (HVESS) may be required. 00b = Active Isolation Test not requested 01b = Active Isolation Test request 10b = Reserved 11b = Don't care/Take no action | 2 bits | 4 states | 0 | 0 to 3 |  |  | 87 | SAEbs02 | Status |  | 1 | 0 | 3 | 2 | 2 | J1939DA | J1939DA | 2020-07-13 | 2020-07-13 | 2020-07-13 | FullDefinition | FullDefinition
|  |  |  | 4096 | High Voltage Energy Storage Pack 12 Control 1 | HVESP12C1 | Control commands to be sent to High Voltage Energy Storage Pack 12. | PDU1 | Page 0 | Fixed | 8 |  | 8 | 8 | No | 20 ms | 3 |  | 1.7 | 1.7 | 15414 | HVESP12 High-Voltage Bus Passive Isolation Test Command | Command for this High Voltage Energy Storage Pack instance to perform a passive electrical isolation test on the high voltage bus. A passive isolation test uses additional circuitry (e.g. a high impedance network) to monitor the delta between the high voltage connections (e.g. positive and negative buses). This parameter is for one of multiple packs in an HVESS. If there is only one pack in the system, the HVESS parameters should be used. If there are multiple packs in the system, then both individual pack messages (e.g. HVESP1, HVESP2 etc.) and system level messages (HVESS) may be required. 00b = Passive Isolation Test not requested 01b = Passive Isolation Test request 10b = Reserved 11b = Don't care/Take no action | 2 bits | 4 states | 0 | 0 to 3 |  |  | 87 | SAEbs02 | Status |  | 1 | 0 | 3 | 2 | 2 | J1939DA | J1939DA | 2020-07-13 | 2020-07-13 | 2020-07-13 | FullDefinition | FullDefinition
|  |  |  | 4096 | High Voltage Energy Storage Pack 12 Control 1 | HVESP12C1 | Control commands to be sent to High Voltage Energy Storage Pack 12. | PDU1 | Page 0 | Fixed | 8 |  | 8 | 8 | No | 20 ms | 3 |  | 2.1 | 2.1 | 15415 | HVESP12 Cell Balancing Command | Command for this High Voltage Energy Storage Pack instance to perform cell balancing. This parameter is for one of multiple packs in an HVESS. If there is only one pack in the system, the HVESS parameters should be used. If there are multiple packs in the system, then both individual pack messages (e.g. HVESP1, HVESP2 etc.) and system level messages (HVESS) may be required. 00b = Cell Balancing not requested 01b = Cell Balancing requested 10b = Reserved 11b = Don't care/Take no action | 2 bits | 4 states | 0 | 0 to 3 |  |  | 87 | SAEbs02 | Status |  | 1 | 0 | 3 | 2 | 2 | J1939DA | J1939DA | 2020-07-13 | 2020-07-13 | 2020-07-13 | FullDefinition | FullDefinition
|  |  |  | 4096 | High Voltage Energy Storage Pack 12 Control 1 | HVESP12C1 | Control commands to be sent to High Voltage Energy Storage Pack 12. | PDU1 | Page 0 | Fixed | 8 |  | 8 | 8 | No | 20 ms | 3 |  | 2.3 | 2.3 | 15416 | HVESP12 Enable Internal Charger Command | When the HVES has an internal charger this parameter will enable it. External chargers may use the External Energy Source Connection Demand (SPN 7890) and related SPs. This parameter is for one of multiple packs in an HVESS. If there is only one pack in the system, the HVESS parameters should be used. If there are multiple packs in the system, then both individual pack messages (e.g. HVESP1, HVESP2 etc.) and system level messages (HVESS) may be required. 00b = Disable charging 01b = Enable charging 10b = Reserved 11b = Don't care/Take no action | 2 bits | 4 states | 0 | 0 to 3 |  |  | 87 | SAEbs02 | Status |  | 1 | 0 | 3 | 2 | 2 | J1939DA | J1939DA | 2020-07-13 | 2020-07-13 | 2020-07-13 | FullDefinition | FullDefinition
|  |  |  | 4096 | High Voltage Energy Storage Pack 12 Control 1 | HVESP12C1 | Control commands to be sent to High Voltage Energy Storage Pack 12. | PDU1 | Page 0 | Fixed | 8 |  | 8 | 8 | No | 20 ms | 3 |  | 2.5 | 2.5 | 15417 | HVESP12 Operation Consent | This parameter provides an indication to this High Voltage Energy Storage Pack instance that an external device is ready for this HVES instance to proceed with normal operation. In applications which support this parameter, the HVES instance may only proceed with normal operation if consent is given. The HVES instance operation that is allowed based on this consent is manufacturer dependent. This parameter is for one of multiple packs in an HVESS. If there is only one pack in the system, the HVESS parameters should be used. If there are multiple packs in the system, then both individual pack messages (e.g. HVESP1, HVESP2 etc.) and system level messages (HVESS) may be required. 00b = Consent revoked; system component does not consent to HVES instance operation 01b = Consent given; system component consents to HVES instance operation 10b = Error 11b = Don't care/Take no action | 2 bits | 4 states | 0 | 0 to 3 |  |  | 87 | SAEbs02 | Measured | See SPN 8412 in 'Supporting Information' tab | 1 | 0 | 3 | 2 | 2 | J1939DA | J1939DA | 2020-07-13 | 2020-07-13 | 2020-07-13 | FullDefinition | FullDefinition
|  |  |  | 4096 | High Voltage Energy Storage Pack 12 Control 1 | HVESP12C1 | Control commands to be sent to High Voltage Energy Storage Pack 12. | PDU1 | Page 0 | Fixed | 8 |  | 8 | 8 | No | 20 ms | 3 |  | 2.7 | 2.7 | 15418 | HVESP12 High-Voltage Bus High Side Resistor Connect Request | This parameter is used to request connection of this HVES instance High-Voltage bus high side resistor in order to perform an isolation test. See also SPN 15419 (HVESP12 High-Voltage Bus Low Side Resistor Connect Request). This parameter is for one of multiple packs in an HVESS. If there is only one pack in the system, the HVESS parameters should be used. If there are multiple packs in the system, then both individual pack messages (e.g. HVESP1, HVESP2 etc.) and system level messages (HVESS) may be required. 00b = Connection not Requested 01b = Connection Requested 10b = Reserved 11b = Don't care/take no action | 2 bits | 4 states | 0 | 0 to 3 |  |  | 87 | SAEbs02 | Status |  | 1 | 0 | 3 | 2 | 2 | J1939DA | J1939DA | 2020-07-13 | 2020-07-13 | 2020-07-13 | FullDefinition | FullDefinition
|  |  |  | 4096 | High Voltage Energy Storage Pack 12 Control 1 | HVESP12C1 | Control commands to be sent to High Voltage Energy Storage Pack 12. | PDU1 | Page 0 | Fixed | 8 |  | 8 | 8 | No | 20 ms | 3 |  | 3.1 | 3.1 | 15419 | HVESP12 High-Voltage Bus Low Side Resistor Connect Request | This parameter is used to request connection of this HVES instance High-Voltage bus low side resistor in order to perform an isolation test. See also SPN 15418 (HVESP12 High-Voltage Bus High Side Resistor Connect Request). This parameter is for one of multiple packs in an HVESS. If there is only one pack in the system, the HVESS parameters should be used. If there are multiple packs in the system, then both individual pack messages (e.g. HVESP1, HVESP2 etc.) and system level messages (HVESS) may be required. 00b = Connection not Requested 01b = Connection Requested 10b = Reserved 11b = Don't care/take no action | 2 bits | 4 states | 0 | 0 to 3 |  |  | 87 | SAEbs02 | Status |  | 1 | 0 | 3 | 2 | 2 | J1939DA | J1939DA | 2020-07-13 | 2020-07-13 | 2020-07-13 | FullDefinition | FullDefinition
|  |  |  | 4096 | High Voltage Energy Storage Pack 12 Control 1 | HVESP12C1 | Control commands to be sent to High Voltage Energy Storage Pack 12. | PDU1 | Page 0 | Fixed | 8 |  | 8 | 8 | No | 20 ms | 3 |  | 3.3 | 3.3 | 20890 | HVESP12 Thermal Management Maintenance Request | Request to engage Thermal Management Maintenance Mode for this High Voltage Energy Storage System Pack instance. 00b = HVESS Thermal Management Maintenance Mode is not requested 01b = HVESS Thermal Management Maintenance Mode is requested 10b = Reserved 11b = Don't care/take no action | 2 bits | 4 states | 0 | 0 to 3 |  |  | 87 | SAEbs02 | Status |  | 1 | 0 | 3 | 2 | 2 | J1939DA | J1939DA | 2020-11-12 | 2020-07-13 | 2020-11-12 | FullDefinition | FullDefinition
|  |  |  | 4096 | High Voltage Energy Storage Pack 12 Control 1 | HVESP12C1 | Control commands to be sent to High Voltage Energy Storage Pack 12. | PDU1 | Page 0 | Fixed | 8 |  | 8 | 8 | No | 20 ms | 3 |  | 7.5 | 7.5 | 15420 | HVESP12 Control 1 Counter | The message counter is used to detect situations where the transmitting ECU malfunction repeats the same frame all the time. The receiver of the information may use the counter parameter to detect this situation. The transmitting device will increase the message counter by one with every transmission. The message counter will count from 0 to 15 and then restart at 0. Since there is no "Not Available" state, the sender must support the counter. SAE makes no claim of the functional safety level achieved by this counter. Users are responsible for analysis to determine the functional safety level (e.g. IEC 61508, ISO 26262) that their architecture may require and that this counter may provide. See J1939-76 for an alternate approach that may provide a level of functional safety. | 4 bits | 16 states | 0 | 0 to 15 |  |  | 89 | SAEbs04 | Measured |  | 1 | 0 | 15 | 4 | 4 | J1939DA | J1939DA | 2020-07-13 | 2020-07-13 | 2020-07-13 | FullDefinition | FullDefinition
|  |  |  | 4096 | High Voltage Energy Storage Pack 12 Control 1 | HVESP12C1 | Control commands to be sent to High Voltage Energy Storage Pack 12. | PDU1 | Page 0 | Fixed | 8 |  | 8 | 8 | No | 20 ms | 3 |  | 8.1 | 8.1 | 15421 | HVESP12 Control 1 CRC | The CRC is defined as follows: • Length: 8 bits • Polynomial: x^8+x^5+x^3+x^2+x+1 • Initial Value: FFh • Input Data Reflection: Not reflected • Result Data Reflection: Not reflected • XOR value: FFh SAE makes no claim of the functional safety level achieved by this CRC. Users are responsible for analysis to determine the functional safety level (e.g. IEC 61508, ISO 26262) that their architecture may require and that this CRC may provide. As part of an overall functional safety analysis, the 1 byte CRC defined here may provide a High Level of Diagnostic Coverage when combined with the counter and timeout monitoring according to the 2011-11-15 revision of ISO 26262-5 Annex D Table D.8 and paragraph D2.7.6 Information Redundancy. This CRC was based on the generator polynomial 97h (see AUTOSAR 8-bit 0x2F polynomial CRC Calculation – CRC8H2F). The CRC includes the seven bytes of Data in this PG, the PGN, and its Source Address. The byte order used to calculate the CRC is as follows: CRC8H2F(Data Byte 1, Data Byte 2, Data Byte 3, Data Byte 4, Data Byte 5, Data Byte 6, Data Byte 7, Source Address byte, PGN LSB, PGN second byte, PGN MSB) Note: Per SAE J1939-21, PDU1 (i.e., Destination Specific) PGNs have a PGN LSB of 00h. If a manufacturer substitutes the PS (i.e., Destination Address) for the PGN LSB in this CRC calculation then it is the manufacturer’s responsibility to mitigate integration concerns associated with that implementation. See SAE J1939-76 for an alternate approach that may provide a level of functional safety. | 1 byte | 1 count per bit | 0 count | 0 to 255 count |  | count | 133 | SAEct03 | Measured | See SPN 13030 in 'Supporting Information' tab | 1 | 0 | 255 | 8 | 8 | J1939DA | J1939DA | 2022-11-11 | 2020-07-13 | 2020-07-13 | FullDefinition | FullDefinition
|  |  |  | 4352 | High Voltage Energy Storage Pack 13 Control 1 | HVESP13C1 | Control commands to be sent to High Voltage Energy Storage Pack 13. | PDU1 | Page 0 | Fixed | 8 |  | 8 | 8 | No | 20 ms | 3 |  | 1.1 | 1.1 | 15553 | HVESP13 High-Voltage Bus Connect Command | Command to connect this High Voltage Energy Storage Pack instance to the high-voltage bus. The emergency contactor closure request may be used in situations where one or more faults in the hybrid powertrain prevent normal operation, but the vehicle operator desires operation due to a perceived emergency situation. Receivers of this command should always support state 10b (Emergency contactor closure request), even if the criteria for closing the contactor are the same as used in response to state 01b. This parameter is for one of multiple packs in an HVESS. If there is only one pack in the system, the HVESS parameters should be used. If there are multiple packs in the system, then both individual pack messages (e.g. HVESP1, HVESP2 etc.) and system level messages (HVESS) may be required. 00b = Open Contactor; Disconnect HVES from high-voltage bus 01b = Close Contactor; Connect HVES to high-voltage bus 10b = Emergency contactor closure request 11b = Don't care/Take no action | 2 bits | 4 states | 0 | 0 to 3 |  |  | 87 | SAEbs02 | Status | See SPN 8412 in 'Supporting Information' tab | 1 | 0 | 3 | 2 | 2 | J1939DA | J1939DA | 2020-07-13 | 2020-07-13 | 2020-07-13 | FullDefinition | FullDefinition
|  |  |  | 4352 | High Voltage Energy Storage Pack 13 Control 1 | HVESP13C1 | Control commands to be sent to High Voltage Energy Storage Pack 13. | PDU1 | Page 0 | Fixed | 8 |  | 8 | 8 | No | 20 ms | 3 |  | 1.3 | 1.3 | 15554 | HVESP13 Power-Down Command | Command to shut down this High Voltage Energy Storage Pack instance. A normal power-down may involve steps that take some period of time (tests, writing of data, etc.). However, an emergency power-down should shut down the storage system as quickly as possible, such as in the event of a vehicle accident. Receivers of this command should always support state 10b (Execute emergency power-down), even if the actual power-down process is the same as that used during a "normal" power-down. This parameter is for one of multiple packs in an HVESS. If there is only one pack in the system, the HVESS parameters should be used. If there are multiple packs in the system, then both individual pack messages (e.g. HVESP1, HVESP2 etc.) and system level messages (HVESS) may be required. 00b = Power-down not requested 01b = Execute normal power-down 10b = Execute emergency power-down 11b = Don't care/Take no action | 2 bits | 4 states | 0 | 0 to 3 |  |  | 87 | SAEbs02 | Status | See SPN 8412 in 'Supporting Information' tab | 1 | 0 | 3 | 2 | 2 | J1939DA | J1939DA | 2020-07-13 | 2020-07-13 | 2020-07-13 | FullDefinition | FullDefinition
|  |  |  | 4352 | High Voltage Energy Storage Pack 13 Control 1 | HVESP13C1 | Control commands to be sent to High Voltage Energy Storage Pack 13. | PDU1 | Page 0 | Fixed | 8 |  | 8 | 8 | No | 20 ms | 3 |  | 1.5 | 1.5 | 15555 | HVESP13 High-Voltage Bus Active Isolation Test Command | Command for this High Voltage Energy Storage Pack instance to perform an active electrical isolation test on the high voltage bus. An active isolation test might use a generated signal (e.g. an injected AC signal) and then monitor changes in the measurements of the isolated circuits. This parameter is for one of multiple packs in an HVESS. If there is only one pack in the system, the HVESS parameters should be used. If there are multiple packs in the system, then both individual pack messages (e.g. HVESP1, HVESP2 etc.) and system level messages (HVESS) may be required. 00b = Active Isolation Test not requested 01b = Active Isolation Test request 10b = Reserved 11b = Don't care/Take no action | 2 bits | 4 states | 0 | 0 to 3 |  |  | 87 | SAEbs02 | Status |  | 1 | 0 | 3 | 2 | 2 | J1939DA | J1939DA | 2020-07-13 | 2020-07-13 | 2020-07-13 | FullDefinition | FullDefinition
|  |  |  | 4352 | High Voltage Energy Storage Pack 13 Control 1 | HVESP13C1 | Control commands to be sent to High Voltage Energy Storage Pack 13. | PDU1 | Page 0 | Fixed | 8 |  | 8 | 8 | No | 20 ms | 3 |  | 1.7 | 1.7 | 15556 | HVESP13 High-Voltage Bus Passive Isolation Test Command | Command for this High Voltage Energy Storage Pack instance to perform a passive electrical isolation test on the high voltage bus. A passive isolation test uses additional circuitry (e.g. a high impedance network) to monitor the delta between the high voltage connections (e.g. positive and negative buses). This parameter is for one of multiple packs in an HVESS. If there is only one pack in the system, the HVESS parameters should be used. If there are multiple packs in the system, then both individual pack messages (e.g. HVESP1, HVESP2 etc.) and system level messages (HVESS) may be required. 00b = Passive Isolation Test not requested 01b = Passive Isolation Test request 10b = Reserved 11b = Don't care/Take no action | 2 bits | 4 states | 0 | 0 to 3 |  |  | 87 | SAEbs02 | Status |  | 1 | 0 | 3 | 2 | 2 | J1939DA | J1939DA | 2020-07-13 | 2020-07-13 | 2020-07-13 | FullDefinition | FullDefinition
|  |  |  | 4352 | High Voltage Energy Storage Pack 13 Control 1 | HVESP13C1 | Control commands to be sent to High Voltage Energy Storage Pack 13. | PDU1 | Page 0 | Fixed | 8 |  | 8 | 8 | No | 20 ms | 3 |  | 2.1 | 2.1 | 15557 | HVESP13 Cell Balancing Command | Command for this High Voltage Energy Storage Pack instance to perform cell balancing. This parameter is for one of multiple packs in an HVESS. If there is only one pack in the system, the HVESS parameters should be used. If there are multiple packs in the system, then both individual pack messages (e.g. HVESP1, HVESP2 etc.) and system level messages (HVESS) may be required. 00b = Cell Balancing not requested 01b = Cell Balancing requested 10b = Reserved 11b = Don't care/Take no action | 2 bits | 4 states | 0 | 0 to 3 |  |  | 87 | SAEbs02 | Status |  | 1 | 0 | 3 | 2 | 2 | J1939DA | J1939DA | 2020-07-13 | 2020-07-13 | 2020-07-13 | FullDefinition | FullDefinition
|  |  |  | 4352 | High Voltage Energy Storage Pack 13 Control 1 | HVESP13C1 | Control commands to be sent to High Voltage Energy Storage Pack 13. | PDU1 | Page 0 | Fixed | 8 |  | 8 | 8 | No | 20 ms | 3 |  | 2.3 | 2.3 | 15558 | HVESP13 Enable Internal Charger Command | When the HVES has an internal charger this parameter will enable it. External chargers may use the External Energy Source Connection Demand (SPN 7890) and related SPs. This parameter is for one of multiple packs in an HVESS. If there is only one pack in the system, the HVESS parameters should be used. If there are multiple packs in the system, then both individual pack messages (e.g. HVESP1, HVESP2 etc.) and system level messages (HVESS) may be required. 00b = Disable charging 01b = Enable charging 10b = Reserved 11b = Don't care/Take no action | 2 bits | 4 states | 0 | 0 to 3 |  |  | 87 | SAEbs02 | Status |  | 1 | 0 | 3 | 2 | 2 | J1939DA | J1939DA | 2020-07-13 | 2020-07-13 | 2020-07-13 | FullDefinition | FullDefinition
|  |  |  | 4352 | High Voltage Energy Storage Pack 13 Control 1 | HVESP13C1 | Control commands to be sent to High Voltage Energy Storage Pack 13. | PDU1 | Page 0 | Fixed | 8 |  | 8 | 8 | No | 20 ms | 3 |  | 2.5 | 2.5 | 15559 | HVESP13 Operation Consent | This parameter provides an indication to this High Voltage Energy Storage Pack instance that an external device is ready for this HVES instance to proceed with normal operation. In applications which support this parameter, the HVES instance may only proceed with normal operation if consent is given. The HVES instance operation that is allowed based on this consent is manufacturer dependent. This parameter is for one of multiple packs in an HVESS. If there is only one pack in the system, the HVESS parameters should be used. If there are multiple packs in the system, then both individual pack messages (e.g. HVESP1, HVESP2 etc.) and system level messages (HVESS) may be required. 00b = Consent revoked; system component does not consent to HVES instance operation 01b = Consent given; system component consents to HVES instance operation 10b = Error 11b = Don't care/Take no action | 2 bits | 4 states | 0 | 0 to 3 |  |  | 87 | SAEbs02 | Measured | See SPN 8412 in 'Supporting Information' tab | 1 | 0 | 3 | 2 | 2 | J1939DA | J1939DA | 2020-07-13 | 2020-07-13 | 2020-07-13 | FullDefinition | FullDefinition
|  |  |  | 4352 | High Voltage Energy Storage Pack 13 Control 1 | HVESP13C1 | Control commands to be sent to High Voltage Energy Storage Pack 13. | PDU1 | Page 0 | Fixed | 8 |  | 8 | 8 | No | 20 ms | 3 |  | 2.7 | 2.7 | 15560 | HVESP13 High-Voltage Bus High Side Resistor Connect Request | This parameter is used to request connection of this HVES instance High-Voltage bus high side resistor in order to perform an isolation test. See also SPN 15561 (HVESP13 High-Voltage Bus Low Side Resistor Connect Request). This parameter is for one of multiple packs in an HVESS. If there is only one pack in the system, the HVESS parameters should be used. If there are multiple packs in the system, then both individual pack messages (e.g. HVESP1, HVESP2 etc.) and system level messages (HVESS) may be required. 00b = Connection not Requested 01b = Connection Requested 10b = Reserved 11b = Don't care/take no action | 2 bits | 4 states | 0 | 0 to 3 |  |  | 87 | SAEbs02 | Status |  | 1 | 0 | 3 | 2 | 2 | J1939DA | J1939DA | 2020-07-13 | 2020-07-13 | 2020-07-13 | FullDefinition | FullDefinition
|  |  |  | 4352 | High Voltage Energy Storage Pack 13 Control 1 | HVESP13C1 | Control commands to be sent to High Voltage Energy Storage Pack 13. | PDU1 | Page 0 | Fixed | 8 |  | 8 | 8 | No | 20 ms | 3 |  | 3.1 | 3.1 | 15561 | HVESP13 High-Voltage Bus Low Side Resistor Connect Request | This parameter is used to request connection of this HVES instance High-Voltage bus low side resistor in order to perform an isolation test. See also SPN 15560 (HVESP13 High-Voltage Bus High Side Resistor Connect Request). This parameter is for one of multiple packs in an HVESS. If there is only one pack in the system, the HVESS parameters should be used. If there are multiple packs in the system, then both individual pack messages (e.g. HVESP1, HVESP2 etc.) and system level messages (HVESS) may be required. 00b = Connection not Requested 01b = Connection Requested 10b = Reserved 11b = Don't care/take no action | 2 bits | 4 states | 0 | 0 to 3 |  |  | 87 | SAEbs02 | Status |  | 1 | 0 | 3 | 2 | 2 | J1939DA | J1939DA | 2020-07-13 | 2020-07-13 | 2020-07-13 | FullDefinition | FullDefinition
|  |  |  | 4352 | High Voltage Energy Storage Pack 13 Control 1 | HVESP13C1 | Control commands to be sent to High Voltage Energy Storage Pack 13. | PDU1 | Page 0 | Fixed | 8 |  | 8 | 8 | No | 20 ms | 3 |  | 3.3 | 3.3 | 20891 | HVESP13 Thermal Management Maintenance Request | Request to engage Thermal Management Maintenance Mode for this High Voltage Energy Storage System Pack instance. 00b = HVESS Thermal Management Maintenance Mode is not requested 01b = HVESS Thermal Management Maintenance Mode is requested 10b = Reserved 11b = Don't care/take no action | 2 bits | 4 states | 0 | 0 to 3 |  |  | 87 | SAEbs02 | Status |  | 1 | 0 | 3 | 2 | 2 | J1939DA | J1939DA | 2020-11-12 | 2020-07-13 | 2020-11-12 | FullDefinition | FullDefinition
|  |  |  | 4352 | High Voltage Energy Storage Pack 13 Control 1 | HVESP13C1 | Control commands to be sent to High Voltage Energy Storage Pack 13. | PDU1 | Page 0 | Fixed | 8 |  | 8 | 8 | No | 20 ms | 3 |  | 7.5 | 7.5 | 15562 | HVESP13 Control 1 Counter | The message counter is used to detect situations where the transmitting ECU malfunction repeats the same frame all the time. The receiver of the information may use the counter parameter to detect this situation. The transmitting device will increase the message counter by one with every transmission. The message counter will count from 0 to 15 and then restart at 0. Since there is no "Not Available" state, the sender must support the counter. SAE makes no claim of the functional safety level achieved by this counter. Users are responsible for analysis to determine the functional safety level (e.g. IEC 61508, ISO 26262) that their architecture may require and that this counter may provide. See J1939-76 for an alternate approach that may provide a level of functional safety. | 4 bits | 16 states | 0 | 0 to 15 |  |  | 89 | SAEbs04 | Measured |  | 1 | 0 | 15 | 4 | 4 | J1939DA | J1939DA | 2020-07-13 | 2020-07-13 | 2020-07-13 | FullDefinition | FullDefinition
|  |  |  | 4352 | High Voltage Energy Storage Pack 13 Control 1 | HVESP13C1 | Control commands to be sent to High Voltage Energy Storage Pack 13. | PDU1 | Page 0 | Fixed | 8 |  | 8 | 8 | No | 20 ms | 3 |  | 8.1 | 8.1 | 15563 | HVESP13 Control 1 CRC | The CRC is defined as follows: • Length: 8 bits • Polynomial: x^8+x^5+x^3+x^2+x+1 • Initial Value: FFh • Input Data Reflection: Not reflected • Result Data Reflection: Not reflected • XOR value: FFh SAE makes no claim of the functional safety level achieved by this CRC. Users are responsible for analysis to determine the functional safety level (e.g. IEC 61508, ISO 26262) that their architecture may require and that this CRC may provide. As part of an overall functional safety analysis, the 1 byte CRC defined here may provide a High Level of Diagnostic Coverage when combined with the counter and timeout monitoring according to the 2011-11-15 revision of ISO 26262-5 Annex D Table D.8 and paragraph D2.7.6 Information Redundancy. This CRC was based on the generator polynomial 97h (see AUTOSAR 8-bit 0x2F polynomial CRC Calculation – CRC8H2F). The CRC includes the seven bytes of Data in this PG, the PGN, and its Source Address. The byte order used to calculate the CRC is as follows: CRC8H2F(Data Byte 1, Data Byte 2, Data Byte 3, Data Byte 4, Data Byte 5, Data Byte 6, Data Byte 7, Source Address byte, PGN LSB, PGN second byte, PGN MSB) Note: Per SAE J1939-21, PDU1 (i.e., Destination Specific) PGNs have a PGN LSB of 00h. If a manufacturer substitutes the PS (i.e., Destination Address) for the PGN LSB in this CRC calculation then it is the manufacturer’s responsibility to mitigate integration concerns associated with that implementation. See SAE J1939-76 for an alternate approach that may provide a level of functional safety. | 1 byte | 1 count per bit | 0 count | 0 to 255 count |  | count | 133 | SAEct03 | Measured | See SPN 13030 in 'Supporting Information' tab | 1 | 0 | 255 | 8 | 8 | J1939DA | J1939DA | 2022-11-11 | 2020-07-13 | 2020-07-13 | FullDefinition | FullDefinition
|  |  |  | 4608 | High Voltage Energy Storage Pack 14 Control 1 | HVESP14C1 | Control commands to be sent to High Voltage Energy Storage Pack 14. | PDU1 | Page 0 | Fixed | 8 |  | 8 | 8 | No | 20 ms | 3 |  | 1.1 | 1.1 | 15695 | HVESP14 High-Voltage Bus Connect Command | Command to connect this High Voltage Energy Storage Pack instance to the high-voltage bus. The emergency contactor closure request may be used in situations where one or more faults in the hybrid powertrain prevent normal operation, but the vehicle operator desires operation due to a perceived emergency situation. Receivers of this command should always support state 10b (Emergency contactor closure request), even if the criteria for closing the contactor are the same as used in response to state 01b. This parameter is for one of multiple packs in an HVESS. If there is only one pack in the system, the HVESS parameters should be used. If there are multiple packs in the system, then both individual pack messages (e.g. HVESP1, HVESP2 etc.) and system level messages (HVESS) may be required. 00b = Open Contactor; Disconnect HVES from high-voltage bus 01b = Close Contactor; Connect HVES to high-voltage bus 10b = Emergency contactor closure request 11b = Don't care/Take no action | 2 bits | 4 states | 0 | 0 to 3 |  |  | 87 | SAEbs02 | Status | See SPN 8412 in 'Supporting Information' tab | 1 | 0 | 3 | 2 | 2 | J1939DA | J1939DA | 2020-07-13 | 2020-07-13 | 2020-07-13 | FullDefinition | FullDefinition
|  |  |  | 4608 | High Voltage Energy Storage Pack 14 Control 1 | HVESP14C1 | Control commands to be sent to High Voltage Energy Storage Pack 14. | PDU1 | Page 0 | Fixed | 8 |  | 8 | 8 | No | 20 ms | 3 |  | 1.3 | 1.3 | 15696 | HVESP14 Power-Down Command | Command to shut down this High Voltage Energy Storage Pack instance. A normal power-down may involve steps that take some period of time (tests, writing of data, etc.). However, an emergency power-down should shut down the storage system as quickly as possible, such as in the event of a vehicle accident. Receivers of this command should always support state 10b (Execute emergency power-down), even if the actual power-down process is the same as that used during a "normal" power-down. This parameter is for one of multiple packs in an HVESS. If there is only one pack in the system, the HVESS parameters should be used. If there are multiple packs in the system, then both individual pack messages (e.g. HVESP1, HVESP2 etc.) and system level messages (HVESS) may be required. 00b = Power-down not requested 01b = Execute normal power-down 10b = Execute emergency power-down 11b = Don't care/Take no action | 2 bits | 4 states | 0 | 0 to 3 |  |  | 87 | SAEbs02 | Status | See SPN 8412 in 'Supporting Information' tab | 1 | 0 | 3 | 2 | 2 | J1939DA | J1939DA | 2020-07-13 | 2020-07-13 | 2020-07-13 | FullDefinition | FullDefinition
|  |  |  | 4608 | High Voltage Energy Storage Pack 14 Control 1 | HVESP14C1 | Control commands to be sent to High Voltage Energy Storage Pack 14. | PDU1 | Page 0 | Fixed | 8 |  | 8 | 8 | No | 20 ms | 3 |  | 1.5 | 1.5 | 15697 | HVESP14 High-Voltage Bus Active Isolation Test Command | Command for this High Voltage Energy Storage Pack instance to perform an active electrical isolation test on the high voltage bus. An active isolation test might use a generated signal (e.g. an injected AC signal) and then monitor changes in the measurements of the isolated circuits. This parameter is for one of multiple packs in an HVESS. If there is only one pack in the system, the HVESS parameters should be used. If there are multiple packs in the system, then both individual pack messages (e.g. HVESP1, HVESP2 etc.) and system level messages (HVESS) may be required. 00b = Active Isolation Test not requested 01b = Active Isolation Test request 10b = Reserved 11b = Don't care/Take no action | 2 bits | 4 states | 0 | 0 to 3 |  |  | 87 | SAEbs02 | Status |  | 1 | 0 | 3 | 2 | 2 | J1939DA | J1939DA | 2020-07-13 | 2020-07-13 | 2020-07-13 | FullDefinition | FullDefinition
|  |  |  | 4608 | High Voltage Energy Storage Pack 14 Control 1 | HVESP14C1 | Control commands to be sent to High Voltage Energy Storage Pack 14. | PDU1 | Page 0 | Fixed | 8 |  | 8 | 8 | No | 20 ms | 3 |  | 1.7 | 1.7 | 15698 | HVESP14 High-Voltage Bus Passive Isolation Test Command | Command for this High Voltage Energy Storage Pack instance to perform a passive electrical isolation test on the high voltage bus. A passive isolation test uses additional circuitry (e.g. a high impedance network) to monitor the delta between the high voltage connections (e.g. positive and negative buses). This parameter is for one of multiple packs in an HVESS. If there is only one pack in the system, the HVESS parameters should be used. If there are multiple packs in the system, then both individual pack messages (e.g. HVESP1, HVESP2 etc.) and system level messages (HVESS) may be required. 00b = Passive Isolation Test not requested 01b = Passive Isolation Test request 10b = Reserved 11b = Don't care/Take no action | 2 bits | 4 states | 0 | 0 to 3 |  |  | 87 | SAEbs02 | Status |  | 1 | 0 | 3 | 2 | 2 | J1939DA | J1939DA | 2020-07-13 | 2020-07-13 | 2020-07-13 | FullDefinition | FullDefinition
|  |  |  | 4608 | High Voltage Energy Storage Pack 14 Control 1 | HVESP14C1 | Control commands to be sent to High Voltage Energy Storage Pack 14. | PDU1 | Page 0 | Fixed | 8 |  | 8 | 8 | No | 20 ms | 3 |  | 2.1 | 2.1 | 15699 | HVESP14 Cell Balancing Command | Command for this High Voltage Energy Storage Pack instance to perform cell balancing. This parameter is for one of multiple packs in an HVESS. If there is only one pack in the system, the HVESS parameters should be used. If there are multiple packs in the system, then both individual pack messages (e.g. HVESP1, HVESP2 etc.) and system level messages (HVESS) may be required. 00b = Cell Balancing not requested 01b = Cell Balancing requested 10b = Reserved 11b = Don't care/Take no action | 2 bits | 4 states | 0 | 0 to 3 |  |  | 87 | SAEbs02 | Status |  | 1 | 0 | 3 | 2 | 2 | J1939DA | J1939DA | 2020-07-13 | 2020-07-13 | 2020-07-13 | FullDefinition | FullDefinition
|  |  |  | 4608 | High Voltage Energy Storage Pack 14 Control 1 | HVESP14C1 | Control commands to be sent to High Voltage Energy Storage Pack 14. | PDU1 | Page 0 | Fixed | 8 |  | 8 | 8 | No | 20 ms | 3 |  | 2.3 | 2.3 | 15700 | HVESP14 Enable Internal Charger Command | When the HVES has an internal charger this parameter will enable it. External chargers may use the External Energy Source Connection Demand (SPN 7890) and related SPs. This parameter is for one of multiple packs in an HVESS. If there is only one pack in the system, the HVESS parameters should be used. If there are multiple packs in the system, then both individual pack messages (e.g. HVESP1, HVESP2 etc.) and system level messages (HVESS) may be required. 00b = Disable charging 01b = Enable charging 10b = Reserved 11b = Don't care/Take no action | 2 bits | 4 states | 0 | 0 to 3 |  |  | 87 | SAEbs02 | Status |  | 1 | 0 | 3 | 2 | 2 | J1939DA | J1939DA | 2020-07-13 | 2020-07-13 | 2020-07-13 | FullDefinition | FullDefinition
|  |  |  | 4608 | High Voltage Energy Storage Pack 14 Control 1 | HVESP14C1 | Control commands to be sent to High Voltage Energy Storage Pack 14. | PDU1 | Page 0 | Fixed | 8 |  | 8 | 8 | No | 20 ms | 3 |  | 2.5 | 2.5 | 15701 | HVESP14 Operation Consent | This parameter provides an indication to this High Voltage Energy Storage Pack instance that an external device is ready for this HVES instance to proceed with normal operation. In applications which support this parameter, the HVES instance may only proceed with normal operation if consent is given. The HVES instance operation that is allowed based on this consent is manufacturer dependent. This parameter is for one of multiple packs in an HVESS. If there is only one pack in the system, the HVESS parameters should be used. If there are multiple packs in the system, then both individual pack messages (e.g. HVESP1, HVESP2 etc.) and system level messages (HVESS) may be required. 00b = Consent revoked; system component does not consent to HVES instance operation 01b = Consent given; system component consents to HVES instance operation 10b = Error 11b = Don't care/Take no action | 2 bits | 4 states | 0 | 0 to 3 |  |  | 87 | SAEbs02 | Measured | See SPN 8412 in 'Supporting Information' tab | 1 | 0 | 3 | 2 | 2 | J1939DA | J1939DA | 2020-07-13 | 2020-07-13 | 2020-07-13 | FullDefinition | FullDefinition
|  |  |  | 4608 | High Voltage Energy Storage Pack 14 Control 1 | HVESP14C1 | Control commands to be sent to High Voltage Energy Storage Pack 14. | PDU1 | Page 0 | Fixed | 8 |  | 8 | 8 | No | 20 ms | 3 |  | 2.7 | 2.7 | 15702 | HVESP14 High-Voltage Bus High Side Resistor Connect Request | This parameter is used to request connection of this HVES instance High-Voltage bus high side resistor in order to perform an isolation test. See also SPN 15703 (HVESP14 High-Voltage Bus Low Side Resistor Connect Request). This parameter is for one of multiple packs in an HVESS. If there is only one pack in the system, the HVESS parameters should be used. If there are multiple packs in the system, then both individual pack messages (e.g. HVESP1, HVESP2 etc.) and system level messages (HVESS) may be required. 00b = Connection not Requested 01b = Connection Requested 10b = Reserved 11b = Don't care/take no action | 2 bits | 4 states | 0 | 0 to 3 |  |  | 87 | SAEbs02 | Status |  | 1 | 0 | 3 | 2 | 2 | J1939DA | J1939DA | 2020-07-13 | 2020-07-13 | 2020-07-13 | FullDefinition | FullDefinition
|  |  |  | 4608 | High Voltage Energy Storage Pack 14 Control 1 | HVESP14C1 | Control commands to be sent to High Voltage Energy Storage Pack 14. | PDU1 | Page 0 | Fixed | 8 |  | 8 | 8 | No | 20 ms | 3 |  | 3.1 | 3.1 | 15703 | HVESP14 High-Voltage Bus Low Side Resistor Connect Request | This parameter is used to request connection of this HVES instance High-Voltage bus low side resistor in order to perform an isolation test. See also SPN 15702 (HVESP14 High-Voltage Bus High Side Resistor Connect Request). This parameter is for one of multiple packs in an HVESS. If there is only one pack in the system, the HVESS parameters should be used. If there are multiple packs in the system, then both individual pack messages (e.g. HVESP1, HVESP2 etc.) and system level messages (HVESS) may be required. 00b = Connection not Requested 01b = Connection Requested 10b = Reserved 11b = Don't care/take no action | 2 bits | 4 states | 0 | 0 to 3 |  |  | 87 | SAEbs02 | Status |  | 1 | 0 | 3 | 2 | 2 | J1939DA | J1939DA | 2020-07-13 | 2020-07-13 | 2020-07-13 | FullDefinition | FullDefinition
|  |  |  | 4608 | High Voltage Energy Storage Pack 14 Control 1 | HVESP14C1 | Control commands to be sent to High Voltage Energy Storage Pack 14. | PDU1 | Page 0 | Fixed | 8 |  | 8 | 8 | No | 20 ms | 3 |  | 3.3 | 3.3 | 20892 | HVESP14 Thermal Management Maintenance Request | Request to engage Thermal Management Maintenance Mode for this High Voltage Energy Storage System Pack instance. 00b = HVESS Thermal Management Maintenance Mode is not requested 01b = HVESS Thermal Management Maintenance Mode is requested 10b = Reserved 11b = Don't care/take no action | 2 bits | 4 states | 0 | 0 to 3 |  |  | 87 | SAEbs02 | Status |  | 1 | 0 | 3 | 2 | 2 | J1939DA | J1939DA | 2020-11-12 | 2020-07-13 | 2020-11-12 | FullDefinition | FullDefinition
|  |  |  | 4608 | High Voltage Energy Storage Pack 14 Control 1 | HVESP14C1 | Control commands to be sent to High Voltage Energy Storage Pack 14. | PDU1 | Page 0 | Fixed | 8 |  | 8 | 8 | No | 20 ms | 3 |  | 7.5 | 7.5 | 15704 | HVESP14 Control 1 Counter | The message counter is used to detect situations where the transmitting ECU malfunction repeats the same frame all the time. The receiver of the information may use the counter parameter to detect this situation. The transmitting device will increase the message counter by one with every transmission. The message counter will count from 0 to 15 and then restart at 0. Since there is no "Not Available" state, the sender must support the counter. SAE makes no claim of the functional safety level achieved by this counter. Users are responsible for analysis to determine the functional safety level (e.g. IEC 61508, ISO 26262) that their architecture may require and that this counter may provide. See J1939-76 for an alternate approach that may provide a level of functional safety. | 4 bits | 16 states | 0 | 0 to 15 |  |  | 89 | SAEbs04 | Measured |  | 1 | 0 | 15 | 4 | 4 | J1939DA | J1939DA | 2020-07-13 | 2020-07-13 | 2020-07-13 | FullDefinition | FullDefinition
|  |  |  | 4608 | High Voltage Energy Storage Pack 14 Control 1 | HVESP14C1 | Control commands to be sent to High Voltage Energy Storage Pack 14. | PDU1 | Page 0 | Fixed | 8 |  | 8 | 8 | No | 20 ms | 3 |  | 8.1 | 8.1 | 15705 | HVESP14 Control 1 CRC | The CRC is defined as follows: • Length: 8 bits • Polynomial: x^8+x^5+x^3+x^2+x+1 • Initial Value: FFh • Input Data Reflection: Not reflected • Result Data Reflection: Not reflected • XOR value: FFh SAE makes no claim of the functional safety level achieved by this CRC. Users are responsible for analysis to determine the functional safety level (e.g. IEC 61508, ISO 26262) that their architecture may require and that this CRC may provide. As part of an overall functional safety analysis, the 1 byte CRC defined here may provide a High Level of Diagnostic Coverage when combined with the counter and timeout monitoring according to the 2011-11-15 revision of ISO 26262-5 Annex D Table D.8 and paragraph D2.7.6 Information Redundancy. This CRC was based on the generator polynomial 97h (see AUTOSAR 8-bit 0x2F polynomial CRC Calculation – CRC8H2F). The CRC includes the seven bytes of Data in this PG, the PGN, and its Source Address. The byte order used to calculate the CRC is as follows: CRC8H2F(Data Byte 1, Data Byte 2, Data Byte 3, Data Byte 4, Data Byte 5, Data Byte 6, Data Byte 7, Source Address byte, PGN LSB, PGN second byte, PGN MSB) Note: Per SAE J1939-21, PDU1 (i.e., Destination Specific) PGNs have a PGN LSB of 00h. If a manufacturer substitutes the PS (i.e., Destination Address) for the PGN LSB in this CRC calculation then it is the manufacturer’s responsibility to mitigate integration concerns associated with that implementation. See SAE J1939-76 for an alternate approach that may provide a level of functional safety. | 1 byte | 1 count per bit | 0 count | 0 to 255 count |  | count | 133 | SAEct03 | Measured | See SPN 13030 in 'Supporting Information' tab | 1 | 0 | 255 | 8 | 8 | J1939DA | J1939DA | 2022-11-11 | 2020-07-13 | 2020-07-13 | FullDefinition | FullDefinition
|  |  |  | 4864 | High Voltage Energy Storage Pack 15 Control 1 | HVESP15C1 | Control commands to be sent to High Voltage Energy Storage Pack 15. | PDU1 | Page 0 | Fixed | 8 |  | 8 | 8 | No | 20 ms | 3 |  | 1.1 | 1.1 | 15837 | HVESP15 High-Voltage Bus Connect Command | Command to connect this High Voltage Energy Storage Pack instance to the high-voltage bus. The emergency contactor closure request may be used in situations where one or more faults in the hybrid powertrain prevent normal operation, but the vehicle operator desires operation due to a perceived emergency situation. Receivers of this command should always support state 10b (Emergency contactor closure request), even if the criteria for closing the contactor are the same as used in response to state 01b. This parameter is for one of multiple packs in an HVESS. If there is only one pack in the system, the HVESS parameters should be used. If there are multiple packs in the system, then both individual pack messages (e.g. HVESP1, HVESP2 etc.) and system level messages (HVESS) may be required. 00b = Open Contactor; Disconnect HVES from high-voltage bus 01b = Close Contactor; Connect HVES to high-voltage bus 10b = Emergency contactor closure request 11b = Don't care/Take no action | 2 bits | 4 states | 0 | 0 to 3 |  |  | 87 | SAEbs02 | Status | See SPN 8412 in 'Supporting Information' tab | 1 | 0 | 3 | 2 | 2 | J1939DA | J1939DA | 2020-07-13 | 2020-07-13 | 2020-07-13 | FullDefinition | FullDefinition
|  |  |  | 4864 | High Voltage Energy Storage Pack 15 Control 1 | HVESP15C1 | Control commands to be sent to High Voltage Energy Storage Pack 15. | PDU1 | Page 0 | Fixed | 8 |  | 8 | 8 | No | 20 ms | 3 |  | 1.3 | 1.3 | 15838 | HVESP15 Power-Down Command | Command to shut down this High Voltage Energy Storage Pack instance. A normal power-down may involve steps that take some period of time (tests, writing of data, etc.). However, an emergency power-down should shut down the storage system as quickly as possible, such as in the event of a vehicle accident. Receivers of this command should always support state 10b (Execute emergency power-down), even if the actual power-down process is the same as that used during a "normal" power-down. This parameter is for one of multiple packs in an HVESS. If there is only one pack in the system, the HVESS parameters should be used. If there are multiple packs in the system, then both individual pack messages (e.g. HVESP1, HVESP2 etc.) and system level messages (HVESS) may be required. 00b = Power-down not requested 01b = Execute normal power-down 10b = Execute emergency power-down 11b = Don't care/Take no action | 2 bits | 4 states | 0 | 0 to 3 |  |  | 87 | SAEbs02 | Status | See SPN 8412 in 'Supporting Information' tab | 1 | 0 | 3 | 2 | 2 | J1939DA | J1939DA | 2020-07-13 | 2020-07-13 | 2020-07-13 | FullDefinition | FullDefinition
|  |  |  | 4864 | High Voltage Energy Storage Pack 15 Control 1 | HVESP15C1 | Control commands to be sent to High Voltage Energy Storage Pack 15. | PDU1 | Page 0 | Fixed | 8 |  | 8 | 8 | No | 20 ms | 3 |  | 1.5 | 1.5 | 15839 | HVESP15 High-Voltage Bus Active Isolation Test Command | Command for this High Voltage Energy Storage Pack instance to perform an active electrical isolation test on the high voltage bus. An active isolation test might use a generated signal (e.g. an injected AC signal) and then monitor changes in the measurements of the isolated circuits. This parameter is for one of multiple packs in an HVESS. If there is only one pack in the system, the HVESS parameters should be used. If there are multiple packs in the system, then both individual pack messages (e.g. HVESP1, HVESP2 etc.) and system level messages (HVESS) may be required. 00b = Active Isolation Test not requested 01b = Active Isolation Test request 10b = Reserved 11b = Don't care/Take no action | 2 bits | 4 states | 0 | 0 to 3 |  |  | 87 | SAEbs02 | Status |  | 1 | 0 | 3 | 2 | 2 | J1939DA | J1939DA | 2020-07-13 | 2020-07-13 | 2020-07-13 | FullDefinition | FullDefinition
|  |  |  | 4864 | High Voltage Energy Storage Pack 15 Control 1 | HVESP15C1 | Control commands to be sent to High Voltage Energy Storage Pack 15. | PDU1 | Page 0 | Fixed | 8 |  | 8 | 8 | No | 20 ms | 3 |  | 1.7 | 1.7 | 15840 | HVESP15 High-Voltage Bus Passive Isolation Test Command | Command for this High Voltage Energy Storage Pack instance to perform a passive electrical isolation test on the high voltage bus. A passive isolation test uses additional circuitry (e.g. a high impedance network) to monitor the delta between the high voltage connections (e.g. positive and negative buses). This parameter is for one of multiple packs in an HVESS. If there is only one pack in the system, the HVESS parameters should be used. If there are multiple packs in the system, then both individual pack messages (e.g. HVESP1, HVESP2 etc.) and system level messages (HVESS) may be required. 00b = Passive Isolation Test not requested 01b = Passive Isolation Test request 10b = Reserved 11b = Don't care/Take no action | 2 bits | 4 states | 0 | 0 to 3 |  |  | 87 | SAEbs02 | Status |  | 1 | 0 | 3 | 2 | 2 | J1939DA | J1939DA | 2020-07-13 | 2020-07-13 | 2020-07-13 | FullDefinition | FullDefinition
|  |  |  | 4864 | High Voltage Energy Storage Pack 15 Control 1 | HVESP15C1 | Control commands to be sent to High Voltage Energy Storage Pack 15. | PDU1 | Page 0 | Fixed | 8 |  | 8 | 8 | No | 20 ms | 3 |  | 2.1 | 2.1 | 15841 | HVESP15 Cell Balancing Command | Command for this High Voltage Energy Storage Pack instance to perform cell balancing. This parameter is for one of multiple packs in an HVESS. If there is only one pack in the system, the HVESS parameters should be used. If there are multiple packs in the system, then both individual pack messages (e.g. HVESP1, HVESP2 etc.) and system level messages (HVESS) may be required. 00b = Cell Balancing not requested 01b = Cell Balancing requested 10b = Reserved 11b = Don't care/Take no action | 2 bits | 4 states | 0 | 0 to 3 |  |  | 87 | SAEbs02 | Status |  | 1 | 0 | 3 | 2 | 2 | J1939DA | J1939DA | 2020-07-13 | 2020-07-13 | 2020-07-13 | FullDefinition | FullDefinition
|  |  |  | 4864 | High Voltage Energy Storage Pack 15 Control 1 | HVESP15C1 | Control commands to be sent to High Voltage Energy Storage Pack 15. | PDU1 | Page 0 | Fixed | 8 |  | 8 | 8 | No | 20 ms | 3 |  | 2.3 | 2.3 | 15842 | HVESP15 Enable Internal Charger Command | When the HVES has an internal charger this parameter will enable it. External chargers may use the External Energy Source Connection Demand (SPN 7890) and related SPs. This parameter is for one of multiple packs in an HVESS. If there is only one pack in the system, the HVESS parameters should be used. If there are multiple packs in the system, then both individual pack messages (e.g. HVESP1, HVESP2 etc.) and system level messages (HVESS) may be required. 00b = Disable charging 01b = Enable charging 10b = Reserved 11b = Don't care/Take no action | 2 bits | 4 states | 0 | 0 to 3 |  |  | 87 | SAEbs02 | Status |  | 1 | 0 | 3 | 2 | 2 | J1939DA | J1939DA | 2020-07-13 | 2020-07-13 | 2020-07-13 | FullDefinition | FullDefinition
|  |  |  | 4864 | High Voltage Energy Storage Pack 15 Control 1 | HVESP15C1 | Control commands to be sent to High Voltage Energy Storage Pack 15. | PDU1 | Page 0 | Fixed | 8 |  | 8 | 8 | No | 20 ms | 3 |  | 2.5 | 2.5 | 15843 | HVESP15 Operation Consent | This parameter provides an indication to this High Voltage Energy Storage Pack instance that an external device is ready for this HVES instance to proceed with normal operation. In applications which support this parameter, the HVES instance may only proceed with normal operation if consent is given. The HVES instance operation that is allowed based on this consent is manufacturer dependent. This parameter is for one of multiple packs in an HVESS. If there is only one pack in the system, the HVESS parameters should be used. If there are multiple packs in the system, then both individual pack messages (e.g. HVESP1, HVESP2 etc.) and system level messages (HVESS) may be required. 00b = Consent revoked; system component does not consent to HVES instance operation 01b = Consent given; system component consents to HVES instance operation 10b = Error 11b = Don't care/Take no action | 2 bits | 4 states | 0 | 0 to 3 |  |  | 87 | SAEbs02 | Measured | See SPN 8412 in 'Supporting Information' tab | 1 | 0 | 3 | 2 | 2 | J1939DA | J1939DA | 2020-07-13 | 2020-07-13 | 2020-07-13 | FullDefinition | FullDefinition
|  |  |  | 4864 | High Voltage Energy Storage Pack 15 Control 1 | HVESP15C1 | Control commands to be sent to High Voltage Energy Storage Pack 15. | PDU1 | Page 0 | Fixed | 8 |  | 8 | 8 | No | 20 ms | 3 |  | 2.7 | 2.7 | 15844 | HVESP15 High-Voltage Bus High Side Resistor Connect Request | This parameter is used to request connection of this HVES instance High-Voltage bus high side resistor in order to perform an isolation test. See also SPN 15845 (HVESP15 High-Voltage Bus Low Side Resistor Connect Request). This parameter is for one of multiple packs in an HVESS. If there is only one pack in the system, the HVESS parameters should be used. If there are multiple packs in the system, then both individual pack messages (e.g. HVESP1, HVESP2 etc.) and system level messages (HVESS) may be required. 00b = Connection not Requested 01b = Connection Requested 10b = Reserved 11b = Don't care/take no action | 2 bits | 4 states | 0 | 0 to 3 |  |  | 87 | SAEbs02 | Status |  | 1 | 0 | 3 | 2 | 2 | J1939DA | J1939DA | 2020-07-13 | 2020-07-13 | 2020-07-13 | FullDefinition | FullDefinition
|  |  |  | 4864 | High Voltage Energy Storage Pack 15 Control 1 | HVESP15C1 | Control commands to be sent to High Voltage Energy Storage Pack 15. | PDU1 | Page 0 | Fixed | 8 |  | 8 | 8 | No | 20 ms | 3 |  | 3.1 | 3.1 | 15845 | HVESP15 High-Voltage Bus Low Side Resistor Connect Request | This parameter is used to request connection of this HVES instance High-Voltage bus low side resistor in order to perform an isolation test. See also SPN 15844 (HVESP15 High-Voltage Bus High Side Resistor Connect Request). This parameter is for one of multiple packs in an HVESS. If there is only one pack in the system, the HVESS parameters should be used. If there are multiple packs in the system, then both individual pack messages (e.g. HVESP1, HVESP2 etc.) and system level messages (HVESS) may be required. 00b = Connection not Requested 01b = Connection Requested 10b = Reserved 11b = Don't care/take no action | 2 bits | 4 states | 0 | 0 to 3 |  |  | 87 | SAEbs02 | Status |  | 1 | 0 | 3 | 2 | 2 | J1939DA | J1939DA | 2020-07-13 | 2020-07-13 | 2020-07-13 | FullDefinition | FullDefinition
|  |  |  | 4864 | High Voltage Energy Storage Pack 15 Control 1 | HVESP15C1 | Control commands to be sent to High Voltage Energy Storage Pack 15. | PDU1 | Page 0 | Fixed | 8 |  | 8 | 8 | No | 20 ms | 3 |  | 3.3 | 3.3 | 20893 | HVESP15 Thermal Management Maintenance Request | Request to engage Thermal Management Maintenance Mode for this High Voltage Energy Storage System Pack instance. 00b = HVESS Thermal Management Maintenance Mode is not requested 01b = HVESS Thermal Management Maintenance Mode is requested 10b = Reserved 11b = Don't care/take no action | 2 bits | 4 states | 0 | 0 to 3 |  |  | 87 | SAEbs02 | Status |  | 1 | 0 | 3 | 2 | 2 | J1939DA | J1939DA | 2020-11-12 | 2020-07-13 | 2020-11-12 | FullDefinition | FullDefinition
|  |  |  | 4864 | High Voltage Energy Storage Pack 15 Control 1 | HVESP15C1 | Control commands to be sent to High Voltage Energy Storage Pack 15. | PDU1 | Page 0 | Fixed | 8 |  | 8 | 8 | No | 20 ms | 3 |  | 7.5 | 7.5 | 15846 | HVESP15 Control 1 Counter | The message counter is used to detect situations where the transmitting ECU malfunction repeats the same frame all the time. The receiver of the information may use the counter parameter to detect this situation. The transmitting device will increase the message counter by one with every transmission. The message counter will count from 0 to 15 and then restart at 0. Since there is no "Not Available" state, the sender must support the counter. SAE makes no claim of the functional safety level achieved by this counter. Users are responsible for analysis to determine the functional safety level (e.g. IEC 61508, ISO 26262) that their architecture may require and that this counter may provide. See J1939-76 for an alternate approach that may provide a level of functional safety. | 4 bits | 16 states | 0 | 0 to 15 |  |  | 89 | SAEbs04 | Measured |  | 1 | 0 | 15 | 4 | 4 | J1939DA | J1939DA | 2020-07-13 | 2020-07-13 | 2020-07-13 | FullDefinition | FullDefinition
|  |  |  | 4864 | High Voltage Energy Storage Pack 15 Control 1 | HVESP15C1 | Control commands to be sent to High Voltage Energy Storage Pack 15. | PDU1 | Page 0 | Fixed | 8 |  | 8 | 8 | No | 20 ms | 3 |  | 8.1 | 8.1 | 15847 | HVESP15 Control 1 CRC | The CRC is defined as follows: • Length: 8 bits • Polynomial: x^8+x^5+x^3+x^2+x+1 • Initial Value: FFh • Input Data Reflection: Not reflected • Result Data Reflection: Not reflected • XOR value: FFh SAE makes no claim of the functional safety level achieved by this CRC. Users are responsible for analysis to determine the functional safety level (e.g. IEC 61508, ISO 26262) that their architecture may require and that this CRC may provide. As part of an overall functional safety analysis, the 1 byte CRC defined here may provide a High Level of Diagnostic Coverage when combined with the counter and timeout monitoring according to the 2011-11-15 revision of ISO 26262-5 Annex D Table D.8 and paragraph D2.7.6 Information Redundancy. This CRC was based on the generator polynomial 97h (see AUTOSAR 8-bit 0x2F polynomial CRC Calculation – CRC8H2F). The CRC includes the seven bytes of Data in this PG, the PGN, and its Source Address. The byte order used to calculate the CRC is as follows: CRC8H2F(Data Byte 1, Data Byte 2, Data Byte 3, Data Byte 4, Data Byte 5, Data Byte 6, Data Byte 7, Source Address byte, PGN LSB, PGN second byte, PGN MSB) Note: Per SAE J1939-21, PDU1 (i.e., Destination Specific) PGNs have a PGN LSB of 00h. If a manufacturer substitutes the PS (i.e., Destination Address) for the PGN LSB in this CRC calculation then it is the manufacturer’s responsibility to mitigate integration concerns associated with that implementation. See SAE J1939-76 for an alternate approach that may provide a level of functional safety. | 1 byte | 1 count per bit | 0 count | 0 to 255 count |  | count | 133 | SAEct03 | Measured | See SPN 13030 in 'Supporting Information' tab | 1 | 0 | 255 | 8 | 8 | J1939DA | J1939DA | 2022-11-11 | 2020-07-13 | 2020-07-13 | FullDefinition | FullDefinition
|  |  |  | 5120 | High Voltage Energy Storage Pack 16 Control 1 | HVESP16C1 | Control commands to be sent to High Voltage Energy Storage Pack 16. | PDU1 | Page 0 | Fixed | 8 |  | 8 | 8 | No | 20 ms | 3 |  | 1.1 | 1.1 | 15979 | HVESP16 High-Voltage Bus Connect Command | Command to connect this High Voltage Energy Storage Pack instance to the high-voltage bus. The emergency contactor closure request may be used in situations where one or more faults in the hybrid powertrain prevent normal operation, but the vehicle operator desires operation due to a perceived emergency situation. Receivers of this command should always support state 10b (Emergency contactor closure request), even if the criteria for closing the contactor are the same as used in response to state 01b. This parameter is for one of multiple packs in an HVESS. If there is only one pack in the system, the HVESS parameters should be used. If there are multiple packs in the system, then both individual pack messages (e.g. HVESP1, HVESP2 etc.) and system level messages (HVESS) may be required. 00b = Open Contactor; Disconnect HVES from high-voltage bus 01b = Close Contactor; Connect HVES to high-voltage bus 10b = Emergency contactor closure request 11b = Don't care/Take no action | 2 bits | 4 states | 0 | 0 to 3 |  |  | 87 | SAEbs02 | Status | See SPN 8412 in 'Supporting Information' tab | 1 | 0 | 3 | 2 | 2 | J1939DA | J1939DA | 2020-07-13 | 2020-07-13 | 2020-07-13 | FullDefinition | FullDefinition
|  |  |  | 5120 | High Voltage Energy Storage Pack 16 Control 1 | HVESP16C1 | Control commands to be sent to High Voltage Energy Storage Pack 16. | PDU1 | Page 0 | Fixed | 8 |  | 8 | 8 | No | 20 ms | 3 |  | 1.3 | 1.3 | 15980 | HVESP16 Power-Down Command | Command to shut down this High Voltage Energy Storage Pack instance. A normal power-down may involve steps that take some period of time (tests, writing of data, etc.). However, an emergency power-down should shut down the storage system as quickly as possible, such as in the event of a vehicle accident. Receivers of this command should always support state 10b (Execute emergency power-down), even if the actual power-down process is the same as that used during a "normal" power-down. This parameter is for one of multiple packs in an HVESS. If there is only one pack in the system, the HVESS parameters should be used. If there are multiple packs in the system, then both individual pack messages (e.g. HVESP1, HVESP2 etc.) and system level messages (HVESS) may be required. 00b = Power-down not requested 01b = Execute normal power-down 10b = Execute emergency power-down 11b = Don't care/Take no action | 2 bits | 4 states | 0 | 0 to 3 |  |  | 87 | SAEbs02 | Status | See SPN 8412 in 'Supporting Information' tab | 1 | 0 | 3 | 2 | 2 | J1939DA | J1939DA | 2020-07-13 | 2020-07-13 | 2020-07-13 | FullDefinition | FullDefinition
|  |  |  | 5120 | High Voltage Energy Storage Pack 16 Control 1 | HVESP16C1 | Control commands to be sent to High Voltage Energy Storage Pack 16. | PDU1 | Page 0 | Fixed | 8 |  | 8 | 8 | No | 20 ms | 3 |  | 1.5 | 1.5 | 15981 | HVESP16 High-Voltage Bus Active Isolation Test Command | Command for this High Voltage Energy Storage Pack instance to perform an active electrical isolation test on the high voltage bus. An active isolation test might use a generated signal (e.g. an injected AC signal) and then monitor changes in the measurements of the isolated circuits. This parameter is for one of multiple packs in an HVESS. If there is only one pack in the system, the HVESS parameters should be used. If there are multiple packs in the system, then both individual pack messages (e.g. HVESP1, HVESP2 etc.) and system level messages (HVESS) may be required. 00b = Active Isolation Test not requested 01b = Active Isolation Test request 10b = Reserved 11b = Don't care/Take no action | 2 bits | 4 states | 0 | 0 to 3 |  |  | 87 | SAEbs02 | Status |  | 1 | 0 | 3 | 2 | 2 | J1939DA | J1939DA | 2020-07-13 | 2020-07-13 | 2020-07-13 | FullDefinition | FullDefinition
|  |  |  | 5120 | High Voltage Energy Storage Pack 16 Control 1 | HVESP16C1 | Control commands to be sent to High Voltage Energy Storage Pack 16. | PDU1 | Page 0 | Fixed | 8 |  | 8 | 8 | No | 20 ms | 3 |  | 1.7 | 1.7 | 15982 | HVESP16 High-Voltage Bus Passive Isolation Test Command | Command for this High Voltage Energy Storage Pack instance to perform a passive electrical isolation test on the high voltage bus. A passive isolation test uses additional circuitry (e.g. a high impedance network) to monitor the delta between the high voltage connections (e.g. positive and negative buses). This parameter is for one of multiple packs in an HVESS. If there is only one pack in the system, the HVESS parameters should be used. If there are multiple packs in the system, then both individual pack messages (e.g. HVESP1, HVESP2 etc.) and system level messages (HVESS) may be required. 00b = Passive Isolation Test not requested 01b = Passive Isolation Test request 10b = Reserved 11b = Don't care/Take no action | 2 bits | 4 states | 0 | 0 to 3 |  |  | 87 | SAEbs02 | Status |  | 1 | 0 | 3 | 2 | 2 | J1939DA | J1939DA | 2020-07-13 | 2020-07-13 | 2020-07-13 | FullDefinition | FullDefinition
|  |  |  | 5120 | High Voltage Energy Storage Pack 16 Control 1 | HVESP16C1 | Control commands to be sent to High Voltage Energy Storage Pack 16. | PDU1 | Page 0 | Fixed | 8 |  | 8 | 8 | No | 20 ms | 3 |  | 2.1 | 2.1 | 15983 | HVESP16 Cell Balancing Command | Command for this High Voltage Energy Storage Pack instance to perform cell balancing. This parameter is for one of multiple packs in an HVESS. If there is only one pack in the system, the HVESS parameters should be used. If there are multiple packs in the system, then both individual pack messages (e.g. HVESP1, HVESP2 etc.) and system level messages (HVESS) may be required. 00b = Cell Balancing not requested 01b = Cell Balancing requested 10b = Reserved 11b = Don't care/Take no action | 2 bits | 4 states | 0 | 0 to 3 |  |  | 87 | SAEbs02 | Status |  | 1 | 0 | 3 | 2 | 2 | J1939DA | J1939DA | 2020-07-13 | 2020-07-13 | 2020-07-13 | FullDefinition | FullDefinition
|  |  |  | 5120 | High Voltage Energy Storage Pack 16 Control 1 | HVESP16C1 | Control commands to be sent to High Voltage Energy Storage Pack 16. | PDU1 | Page 0 | Fixed | 8 |  | 8 | 8 | No | 20 ms | 3 |  | 2.3 | 2.3 | 15984 | HVESP16 Enable Internal Charger Command | When the HVES has an internal charger this parameter will enable it. External chargers may use the External Energy Source Connection Demand (SPN 7890) and related SPs. This parameter is for one of multiple packs in an HVESS. If there is only one pack in the system, the HVESS parameters should be used. If there are multiple packs in the system, then both individual pack messages (e.g. HVESP1, HVESP2 etc.) and system level messages (HVESS) may be required. 00b = Disable charging 01b = Enable charging 10b = Reserved 11b = Don't care/Take no action | 2 bits | 4 states | 0 | 0 to 3 |  |  | 87 | SAEbs02 | Status |  | 1 | 0 | 3 | 2 | 2 | J1939DA | J1939DA | 2020-07-13 | 2020-07-13 | 2020-07-13 | FullDefinition | FullDefinition
|  |  |  | 5120 | High Voltage Energy Storage Pack 16 Control 1 | HVESP16C1 | Control commands to be sent to High Voltage Energy Storage Pack 16. | PDU1 | Page 0 | Fixed | 8 |  | 8 | 8 | No | 20 ms | 3 |  | 2.5 | 2.5 | 15985 | HVESP16 Operation Consent | This parameter provides an indication to this High Voltage Energy Storage Pack instance that an external device is ready for this HVES instance to proceed with normal operation. In applications which support this parameter, the HVES instance may only proceed with normal operation if consent is given. The HVES instance operation that is allowed based on this consent is manufacturer dependent. This parameter is for one of multiple packs in an HVESS. If there is only one pack in the system, the HVESS parameters should be used. If there are multiple packs in the system, then both individual pack messages (e.g. HVESP1, HVESP2 etc.) and system level messages (HVESS) may be required. 00b = Consent revoked; system component does not consent to HVES instance operation 01b = Consent given; system component consents to HVES instance operation 10b = Error 11b = Don't care/Take no action | 2 bits | 4 states | 0 | 0 to 3 |  |  | 87 | SAEbs02 | Measured | See SPN 8412 in 'Supporting Information' tab | 1 | 0 | 3 | 2 | 2 | J1939DA | J1939DA | 2020-07-13 | 2020-07-13 | 2020-07-13 | FullDefinition | FullDefinition
|  |  |  | 5120 | High Voltage Energy Storage Pack 16 Control 1 | HVESP16C1 | Control commands to be sent to High Voltage Energy Storage Pack 16. | PDU1 | Page 0 | Fixed | 8 |  | 8 | 8 | No | 20 ms | 3 |  | 2.7 | 2.7 | 15986 | HVESP16 High-Voltage Bus High Side Resistor Connect Request | This parameter is used to request connection of this HVES instance High-Voltage bus high side resistor in order to perform an isolation test. See also SPN 15987 (HVESP16 High-Voltage Bus Low Side Resistor Connect Request). This parameter is for one of multiple packs in an HVESS. If there is only one pack in the system, the HVESS parameters should be used. If there are multiple packs in the system, then both individual pack messages (e.g. HVESP1, HVESP2 etc.) and system level messages (HVESS) may be required. 00b = Connection not Requested 01b = Connection Requested 10b = Reserved 11b = Don't care/take no action | 2 bits | 4 states | 0 | 0 to 3 |  |  | 87 | SAEbs02 | Status |  | 1 | 0 | 3 | 2 | 2 | J1939DA | J1939DA | 2020-07-13 | 2020-07-13 | 2020-07-13 | FullDefinition | FullDefinition
|  |  |  | 5120 | High Voltage Energy Storage Pack 16 Control 1 | HVESP16C1 | Control commands to be sent to High Voltage Energy Storage Pack 16. | PDU1 | Page 0 | Fixed | 8 |  | 8 | 8 | No | 20 ms | 3 |  | 3.1 | 3.1 | 15987 | HVESP16 High-Voltage Bus Low Side Resistor Connect Request | This parameter is used to request connection of this HVES instance High-Voltage bus low side resistor in order to perform an isolation test. See also SPN 15986 (HVESP16 High-Voltage Bus High Side Resistor Connect Request). This parameter is for one of multiple packs in an HVESS. If there is only one pack in the system, the HVESS parameters should be used. If there are multiple packs in the system, then both individual pack messages (e.g. HVESP1, HVESP2 etc.) and system level messages (HVESS) may be required. 00b = Connection not Requested 01b = Connection Requested 10b = Reserved 11b = Don't care/take no action | 2 bits | 4 states | 0 | 0 to 3 |  |  | 87 | SAEbs02 | Status |  | 1 | 0 | 3 | 2 | 2 | J1939DA | J1939DA | 2020-07-13 | 2020-07-13 | 2020-07-13 | FullDefinition | FullDefinition
|  |  |  | 5120 | High Voltage Energy Storage Pack 16 Control 1 | HVESP16C1 | Control commands to be sent to High Voltage Energy Storage Pack 16. | PDU1 | Page 0 | Fixed | 8 |  | 8 | 8 | No | 20 ms | 3 |  | 3.3 | 3.3 | 20894 | HVESP16 Thermal Management Maintenance Request | Request to engage Thermal Management Maintenance Mode for this High Voltage Energy Storage System Pack instance. 00b = HVESS Thermal Management Maintenance Mode is not requested 01b = HVESS Thermal Management Maintenance Mode is requested 10b = Reserved 11b = Don't care/take no action | 2 bits | 4 states | 0 | 0 to 3 |  |  | 87 | SAEbs02 | Status |  | 1 | 0 | 3 | 2 | 2 | J1939DA | J1939DA | 2020-11-12 | 2020-07-13 | 2020-11-12 | FullDefinition | FullDefinition
|  |  |  | 5120 | High Voltage Energy Storage Pack 16 Control 1 | HVESP16C1 | Control commands to be sent to High Voltage Energy Storage Pack 16. | PDU1 | Page 0 | Fixed | 8 |  | 8 | 8 | No | 20 ms | 3 |  | 7.5 | 7.5 | 15988 | HVESP16 Control 1 Counter | The message counter is used to detect situations where the transmitting ECU malfunction repeats the same frame all the time. The receiver of the information may use the counter parameter to detect this situation. The transmitting device will increase the message counter by one with every transmission. The message counter will count from 0 to 15 and then restart at 0. Since there is no "Not Available" state, the sender must support the counter. SAE makes no claim of the functional safety level achieved by this counter. Users are responsible for analysis to determine the functional safety level (e.g. IEC 61508, ISO 26262) that their architecture may require and that this counter may provide. See J1939-76 for an alternate approach that may provide a level of functional safety. | 4 bits | 16 states | 0 | 0 to 15 |  |  | 89 | SAEbs04 | Measured |  | 1 | 0 | 15 | 4 | 4 | J1939DA | J1939DA | 2020-07-13 | 2020-07-13 | 2020-07-13 | FullDefinition | FullDefinition
|  |  |  | 5120 | High Voltage Energy Storage Pack 16 Control 1 | HVESP16C1 | Control commands to be sent to High Voltage Energy Storage Pack 16. | PDU1 | Page 0 | Fixed | 8 |  | 8 | 8 | No | 20 ms | 3 |  | 8.1 | 8.1 | 15989 | HVESP16 Control 1 CRC | The CRC is defined as follows: • Length: 8 bits • Polynomial: x^8+x^5+x^3+x^2+x+1 • Initial Value: FFh • Input Data Reflection: Not reflected • Result Data Reflection: Not reflected • XOR value: FFh SAE makes no claim of the functional safety level achieved by this CRC. Users are responsible for analysis to determine the functional safety level (e.g. IEC 61508, ISO 26262) that their architecture may require and that this CRC may provide. As part of an overall functional safety analysis, the 1 byte CRC defined here may provide a High Level of Diagnostic Coverage when combined with the counter and timeout monitoring according to the 2011-11-15 revision of ISO 26262-5 Annex D Table D.8 and paragraph D2.7.6 Information Redundancy. This CRC was based on the generator polynomial 97h (see AUTOSAR 8-bit 0x2F polynomial CRC Calculation – CRC8H2F). The CRC includes the seven bytes of Data in this PG, the PGN, and its Source Address. The byte order used to calculate the CRC is as follows: CRC8H2F(Data Byte 1, Data Byte 2, Data Byte 3, Data Byte 4, Data Byte 5, Data Byte 6, Data Byte 7, Source Address byte, PGN LSB, PGN second byte, PGN MSB) Note: Per SAE J1939-21, PDU1 (i.e., Destination Specific) PGNs have a PGN LSB of 00h. If a manufacturer substitutes the PS (i.e., Destination Address) for the PGN LSB in this CRC calculation then it is the manufacturer’s responsibility to mitigate integration concerns associated with that implementation. See SAE J1939-76 for an alternate approach that may provide a level of functional safety. | 1 byte | 1 count per bit | 0 count | 0 to 255 count |  | count | 133 | SAEct03 | Measured | See SPN 13030 in 'Supporting Information' tab | 1 | 0 | 255 | 8 | 8 | J1939DA | J1939DA | 2022-11-11 | 2020-07-13 | 2020-07-13 | FullDefinition | FullDefinition
|  |  |  | 5376 | High Voltage Energy Storage Pack 17 Control 1 | HVESP17C1 | Control commands to be sent to High Voltage Energy Storage Pack 17. | PDU1 | Page 0 | Fixed | 8 |  | 8 | 8 | No | 20 ms | 3 |  | 1.1 | 1.1 | 16121 | HVESP17 High-Voltage Bus Connect Command | Command to connect this High Voltage Energy Storage Pack instance to the high-voltage bus. The emergency contactor closure request may be used in situations where one or more faults in the hybrid powertrain prevent normal operation, but the vehicle operator desires operation due to a perceived emergency situation. Receivers of this command should always support state 10b (Emergency contactor closure request), even if the criteria for closing the contactor are the same as used in response to state 01b. This parameter is for one of multiple packs in an HVESS. If there is only one pack in the system, the HVESS parameters should be used. If there are multiple packs in the system, then both individual pack messages (e.g. HVESP1, HVESP2 etc.) and system level messages (HVESS) may be required. 00b = Open Contactor; Disconnect HVES from high-voltage bus 01b = Close Contactor; Connect HVES to high-voltage bus 10b = Emergency contactor closure request 11b = Don't care/Take no action | 2 bits | 4 states | 0 | 0 to 3 |  |  | 87 | SAEbs02 | Status | See SPN 8412 in 'Supporting Information' tab | 1 | 0 | 3 | 2 | 2 | J1939DA | J1939DA | 2020-07-13 | 2020-07-13 | 2020-07-13 | FullDefinition | FullDefinition
|  |  |  | 5376 | High Voltage Energy Storage Pack 17 Control 1 | HVESP17C1 | Control commands to be sent to High Voltage Energy Storage Pack 17. | PDU1 | Page 0 | Fixed | 8 |  | 8 | 8 | No | 20 ms | 3 |  | 1.3 | 1.3 | 16122 | HVESP17 Power-Down Command | Command to shut down this High Voltage Energy Storage Pack instance. A normal power-down may involve steps that take some period of time (tests, writing of data, etc.). However, an emergency power-down should shut down the storage system as quickly as possible, such as in the event of a vehicle accident. Receivers of this command should always support state 10b (Execute emergency power-down), even if the actual power-down process is the same as that used during a "normal" power-down. This parameter is for one of multiple packs in an HVESS. If there is only one pack in the system, the HVESS parameters should be used. If there are multiple packs in the system, then both individual pack messages (e.g. HVESP1, HVESP2 etc.) and system level messages (HVESS) may be required. 00b = Power-down not requested 01b = Execute normal power-down 10b = Execute emergency power-down 11b = Don't care/Take no action | 2 bits | 4 states | 0 | 0 to 3 |  |  | 87 | SAEbs02 | Status | See SPN 8412 in 'Supporting Information' tab | 1 | 0 | 3 | 2 | 2 | J1939DA | J1939DA | 2020-07-13 | 2020-07-13 | 2020-07-13 | FullDefinition | FullDefinition
|  |  |  | 5376 | High Voltage Energy Storage Pack 17 Control 1 | HVESP17C1 | Control commands to be sent to High Voltage Energy Storage Pack 17. | PDU1 | Page 0 | Fixed | 8 |  | 8 | 8 | No | 20 ms | 3 |  | 1.5 | 1.5 | 16123 | HVESP17 High-Voltage Bus Active Isolation Test Command | Command for this High Voltage Energy Storage Pack instance to perform an active electrical isolation test on the high voltage bus. An active isolation test might use a generated signal (e.g. an injected AC signal) and then monitor changes in the measurements of the isolated circuits. This parameter is for one of multiple packs in an HVESS. If there is only one pack in the system, the HVESS parameters should be used. If there are multiple packs in the system, then both individual pack messages (e.g. HVESP1, HVESP2 etc.) and system level messages (HVESS) may be required. 00b = Active Isolation Test not requested 01b = Active Isolation Test request 10b = Reserved 11b = Don't care/Take no action | 2 bits | 4 states | 0 | 0 to 3 |  |  | 87 | SAEbs02 | Status |  | 1 | 0 | 3 | 2 | 2 | J1939DA | J1939DA | 2020-07-13 | 2020-07-13 | 2020-07-13 | FullDefinition | FullDefinition
|  |  |  | 5376 | High Voltage Energy Storage Pack 17 Control 1 | HVESP17C1 | Control commands to be sent to High Voltage Energy Storage Pack 17. | PDU1 | Page 0 | Fixed | 8 |  | 8 | 8 | No | 20 ms | 3 |  | 1.7 | 1.7 | 16124 | HVESP17 High-Voltage Bus Passive Isolation Test Command | Command for this High Voltage Energy Storage Pack instance to perform a passive electrical isolation test on the high voltage bus. A passive isolation test uses additional circuitry (e.g. a high impedance network) to monitor the delta between the high voltage connections (e.g. positive and negative buses). This parameter is for one of multiple packs in an HVESS. If there is only one pack in the system, the HVESS parameters should be used. If there are multiple packs in the system, then both individual pack messages (e.g. HVESP1, HVESP2 etc.) and system level messages (HVESS) may be required. 00b = Passive Isolation Test not requested 01b = Passive Isolation Test request 10b = Reserved 11b = Don't care/Take no action | 2 bits | 4 states | 0 | 0 to 3 |  |  | 87 | SAEbs02 | Status |  | 1 | 0 | 3 | 2 | 2 | J1939DA | J1939DA | 2020-07-13 | 2020-07-13 | 2020-07-13 | FullDefinition | FullDefinition
|  |  |  | 5376 | High Voltage Energy Storage Pack 17 Control 1 | HVESP17C1 | Control commands to be sent to High Voltage Energy Storage Pack 17. | PDU1 | Page 0 | Fixed | 8 |  | 8 | 8 | No | 20 ms | 3 |  | 2.1 | 2.1 | 16125 | HVESP17 Cell Balancing Command | Command for this High Voltage Energy Storage Pack instance to perform cell balancing. This parameter is for one of multiple packs in an HVESS. If there is only one pack in the system, the HVESS parameters should be used. If there are multiple packs in the system, then both individual pack messages (e.g. HVESP1, HVESP2 etc.) and system level messages (HVESS) may be required. 00b = Cell Balancing not requested 01b = Cell Balancing requested 10b = Reserved 11b = Don't care/Take no action | 2 bits | 4 states | 0 | 0 to 3 |  |  | 87 | SAEbs02 | Status |  | 1 | 0 | 3 | 2 | 2 | J1939DA | J1939DA | 2020-07-13 | 2020-07-13 | 2020-07-13 | FullDefinition | FullDefinition
|  |  |  | 5376 | High Voltage Energy Storage Pack 17 Control 1 | HVESP17C1 | Control commands to be sent to High Voltage Energy Storage Pack 17. | PDU1 | Page 0 | Fixed | 8 |  | 8 | 8 | No | 20 ms | 3 |  | 2.3 | 2.3 | 16126 | HVESP17 Enable Internal Charger Command | When the HVES has an internal charger this parameter will enable it. External chargers may use the External Energy Source Connection Demand (SPN 7890) and related SPs. This parameter is for one of multiple packs in an HVESS. If there is only one pack in the system, the HVESS parameters should be used. If there are multiple packs in the system, then both individual pack messages (e.g. HVESP1, HVESP2 etc.) and system level messages (HVESS) may be required. 00b = Disable charging 01b = Enable charging 10b = Reserved 11b = Don't care/Take no action | 2 bits | 4 states | 0 | 0 to 3 |  |  | 87 | SAEbs02 | Status |  | 1 | 0 | 3 | 2 | 2 | J1939DA | J1939DA | 2020-07-13 | 2020-07-13 | 2020-07-13 | FullDefinition | FullDefinition
|  |  |  | 5376 | High Voltage Energy Storage Pack 17 Control 1 | HVESP17C1 | Control commands to be sent to High Voltage Energy Storage Pack 17. | PDU1 | Page 0 | Fixed | 8 |  | 8 | 8 | No | 20 ms | 3 |  | 2.5 | 2.5 | 16127 | HVESP17 Operation Consent | This parameter provides an indication to this High Voltage Energy Storage Pack instance that an external device is ready for this HVES instance to proceed with normal operation. In applications which support this parameter, the HVES instance may only proceed with normal operation if consent is given. The HVES instance operation that is allowed based on this consent is manufacturer dependent. This parameter is for one of multiple packs in an HVESS. If there is only one pack in the system, the HVESS parameters should be used. If there are multiple packs in the system, then both individual pack messages (e.g. HVESP1, HVESP2 etc.) and system level messages (HVESS) may be required. 00b = Consent revoked; system component does not consent to HVES instance operation 01b = Consent given; system component consents to HVES instance operation 10b = Error 11b = Don't care/Take no action | 2 bits | 4 states | 0 | 0 to 3 |  |  | 87 | SAEbs02 | Measured | See SPN 8412 in 'Supporting Information' tab | 1 | 0 | 3 | 2 | 2 | J1939DA | J1939DA | 2020-07-13 | 2020-07-13 | 2020-07-13 | FullDefinition | FullDefinition
|  |  |  | 5376 | High Voltage Energy Storage Pack 17 Control 1 | HVESP17C1 | Control commands to be sent to High Voltage Energy Storage Pack 17. | PDU1 | Page 0 | Fixed | 8 |  | 8 | 8 | No | 20 ms | 3 |  | 2.7 | 2.7 | 16128 | HVESP17 High-Voltage Bus High Side Resistor Connect Request | This parameter is used to request connection of this HVES instance High-Voltage bus high side resistor in order to perform an isolation test. See also SPN 16129 (HVESP17 High-Voltage Bus Low Side Resistor Connect Request). This parameter is for one of multiple packs in an HVESS. If there is only one pack in the system, the HVESS parameters should be used. If there are multiple packs in the system, then both individual pack messages (e.g. HVESP1, HVESP2 etc.) and system level messages (HVESS) may be required. 00b = Connection not Requested 01b = Connection Requested 10b = Reserved 11b = Don't care/take no action | 2 bits | 4 states | 0 | 0 to 3 |  |  | 87 | SAEbs02 | Status |  | 1 | 0 | 3 | 2 | 2 | J1939DA | J1939DA | 2020-07-13 | 2020-07-13 | 2020-07-13 | FullDefinition | FullDefinition
|  |  |  | 5376 | High Voltage Energy Storage Pack 17 Control 1 | HVESP17C1 | Control commands to be sent to High Voltage Energy Storage Pack 17. | PDU1 | Page 0 | Fixed | 8 |  | 8 | 8 | No | 20 ms | 3 |  | 3.1 | 3.1 | 16129 | HVESP17 High-Voltage Bus Low Side Resistor Connect Request | This parameter is used to request connection of this HVES instance High-Voltage bus low side resistor in order to perform an isolation test. See also SPN 16128 (HVESP17 High-Voltage Bus High Side Resistor Connect Request). This parameter is for one of multiple packs in an HVESS. If there is only one pack in the system, the HVESS parameters should be used. If there are multiple packs in the system, then both individual pack messages (e.g. HVESP1, HVESP2 etc.) and system level messages (HVESS) may be required. 00b = Connection not Requested 01b = Connection Requested 10b = Reserved 11b = Don't care/take no action | 2 bits | 4 states | 0 | 0 to 3 |  |  | 87 | SAEbs02 | Status |  | 1 | 0 | 3 | 2 | 2 | J1939DA | J1939DA | 2020-07-13 | 2020-07-13 | 2020-07-13 | FullDefinition | FullDefinition
|  |  |  | 5376 | High Voltage Energy Storage Pack 17 Control 1 | HVESP17C1 | Control commands to be sent to High Voltage Energy Storage Pack 17. | PDU1 | Page 0 | Fixed | 8 |  | 8 | 8 | No | 20 ms | 3 |  | 3.3 | 3.3 | 20895 | HVESP17 Thermal Management Maintenance Request | Request to engage Thermal Management Maintenance Mode for this High Voltage Energy Storage System Pack instance. 00b = HVESS Thermal Management Maintenance Mode is not requested 01b = HVESS Thermal Management Maintenance Mode is requested 10b = Reserved 11b = Don't care/take no action | 2 bits | 4 states | 0 | 0 to 3 |  |  | 87 | SAEbs02 | Status |  | 1 | 0 | 3 | 2 | 2 | J1939DA | J1939DA | 2020-11-12 | 2020-07-13 | 2020-11-12 | FullDefinition | FullDefinition
|  |  |  | 5376 | High Voltage Energy Storage Pack 17 Control 1 | HVESP17C1 | Control commands to be sent to High Voltage Energy Storage Pack 17. | PDU1 | Page 0 | Fixed | 8 |  | 8 | 8 | No | 20 ms | 3 |  | 7.5 | 7.5 | 16130 | HVESP17 Control 1 Counter | The message counter is used to detect situations where the transmitting ECU malfunction repeats the same frame all the time. The receiver of the information may use the counter parameter to detect this situation. The transmitting device will increase the message counter by one with every transmission. The message counter will count from 0 to 15 and then restart at 0. Since there is no "Not Available" state, the sender must support the counter. SAE makes no claim of the functional safety level achieved by this counter. Users are responsible for analysis to determine the functional safety level (e.g. IEC 61508, ISO 26262) that their architecture may require and that this counter may provide. See J1939-76 for an alternate approach that may provide a level of functional safety. | 4 bits | 16 states | 0 | 0 to 15 |  |  | 89 | SAEbs04 | Measured |  | 1 | 0 | 15 | 4 | 4 | J1939DA | J1939DA | 2020-07-13 | 2020-07-13 | 2020-07-13 | FullDefinition | FullDefinition
|  |  |  | 5376 | High Voltage Energy Storage Pack 17 Control 1 | HVESP17C1 | Control commands to be sent to High Voltage Energy Storage Pack 17. | PDU1 | Page 0 | Fixed | 8 |  | 8 | 8 | No | 20 ms | 3 |  | 8.1 | 8.1 | 16131 | HVESP17 Control 1 CRC | The CRC is defined as follows: • Length: 8 bits • Polynomial: x^8+x^5+x^3+x^2+x+1 • Initial Value: FFh • Input Data Reflection: Not reflected • Result Data Reflection: Not reflected • XOR value: FFh SAE makes no claim of the functional safety level achieved by this CRC. Users are responsible for analysis to determine the functional safety level (e.g. IEC 61508, ISO 26262) that their architecture may require and that this CRC may provide. As part of an overall functional safety analysis, the 1 byte CRC defined here may provide a High Level of Diagnostic Coverage when combined with the counter and timeout monitoring according to the 2011-11-15 revision of ISO 26262-5 Annex D Table D.8 and paragraph D2.7.6 Information Redundancy. This CRC was based on the generator polynomial 97h (see AUTOSAR 8-bit 0x2F polynomial CRC Calculation – CRC8H2F). The CRC includes the seven bytes of Data in this PG, the PGN, and its Source Address. The byte order used to calculate the CRC is as follows: CRC8H2F(Data Byte 1, Data Byte 2, Data Byte 3, Data Byte 4, Data Byte 5, Data Byte 6, Data Byte 7, Source Address byte, PGN LSB, PGN second byte, PGN MSB) Note: Per SAE J1939-21, PDU1 (i.e., Destination Specific) PGNs have a PGN LSB of 00h. If a manufacturer substitutes the PS (i.e., Destination Address) for the PGN LSB in this CRC calculation then it is the manufacturer’s responsibility to mitigate integration concerns associated with that implementation. See SAE J1939-76 for an alternate approach that may provide a level of functional safety. | 1 byte | 1 count per bit | 0 count | 0 to 255 count |  | count | 133 | SAEct03 | Measured | See SPN 13030 in 'Supporting Information' tab | 1 | 0 | 255 | 8 | 8 | J1939DA | J1939DA | 2022-11-11 | 2020-07-13 | 2020-07-13 | FullDefinition | FullDefinition
|  |  |  | 5632 | High Voltage Energy Storage Pack 18 Control 1 | HVESP18C1 | Control commands to be sent to High Voltage Energy Storage Pack 18. | PDU1 | Page 0 | Fixed | 8 |  | 8 | 8 | No | 20 ms | 3 |  | 1.1 | 1.1 | 16263 | HVESP18 High-Voltage Bus Connect Command | Command to connect this High Voltage Energy Storage Pack instance to the high-voltage bus. The emergency contactor closure request may be used in situations where one or more faults in the hybrid powertrain prevent normal operation, but the vehicle operator desires operation due to a perceived emergency situation. Receivers of this command should always support state 10b (Emergency contactor closure request), even if the criteria for closing the contactor are the same as used in response to state 01b. This parameter is for one of multiple packs in an HVESS. If there is only one pack in the system, the HVESS parameters should be used. If there are multiple packs in the system, then both individual pack messages (e.g. HVESP1, HVESP2 etc.) and system level messages (HVESS) may be required. 00b = Open Contactor; Disconnect HVES from high-voltage bus 01b = Close Contactor; Connect HVES to high-voltage bus 10b = Emergency contactor closure request 11b = Don't care/Take no action | 2 bits | 4 states | 0 | 0 to 3 |  |  | 87 | SAEbs02 | Status | See SPN 8412 in 'Supporting Information' tab | 1 | 0 | 3 | 2 | 2 | J1939DA | J1939DA | 2020-07-13 | 2020-07-13 | 2020-07-13 | FullDefinition | FullDefinition
|  |  |  | 5632 | High Voltage Energy Storage Pack 18 Control 1 | HVESP18C1 | Control commands to be sent to High Voltage Energy Storage Pack 18. | PDU1 | Page 0 | Fixed | 8 |  | 8 | 8 | No | 20 ms | 3 |  | 1.3 | 1.3 | 16264 | HVESP18 Power-Down Command | Command to shut down this High Voltage Energy Storage Pack instance. A normal power-down may involve steps that take some period of time (tests, writing of data, etc.). However, an emergency power-down should shut down the storage system as quickly as possible, such as in the event of a vehicle accident. Receivers of this command should always support state 10b (Execute emergency power-down), even if the actual power-down process is the same as that used during a "normal" power-down. This parameter is for one of multiple packs in an HVESS. If there is only one pack in the system, the HVESS parameters should be used. If there are multiple packs in the system, then both individual pack messages (e.g. HVESP1, HVESP2 etc.) and system level messages (HVESS) may be required. 00b = Power-down not requested 01b = Execute normal power-down 10b = Execute emergency power-down 11b = Don't care/Take no action | 2 bits | 4 states | 0 | 0 to 3 |  |  | 87 | SAEbs02 | Status | See SPN 8412 in 'Supporting Information' tab | 1 | 0 | 3 | 2 | 2 | J1939DA | J1939DA | 2020-07-13 | 2020-07-13 | 2020-07-13 | FullDefinition | FullDefinition
|  |  |  | 5632 | High Voltage Energy Storage Pack 18 Control 1 | HVESP18C1 | Control commands to be sent to High Voltage Energy Storage Pack 18. | PDU1 | Page 0 | Fixed | 8 |  | 8 | 8 | No | 20 ms | 3 |  | 1.5 | 1.5 | 16265 | HVESP18 High-Voltage Bus Active Isolation Test Command | Command for this High Voltage Energy Storage Pack instance to perform an active electrical isolation test on the high voltage bus. An active isolation test might use a generated signal (e.g. an injected AC signal) and then monitor changes in the measurements of the isolated circuits. This parameter is for one of multiple packs in an HVESS. If there is only one pack in the system, the HVESS parameters should be used. If there are multiple packs in the system, then both individual pack messages (e.g. HVESP1, HVESP2 etc.) and system level messages (HVESS) may be required. 00b = Active Isolation Test not requested 01b = Active Isolation Test request 10b = Reserved 11b = Don't care/Take no action | 2 bits | 4 states | 0 | 0 to 3 |  |  | 87 | SAEbs02 | Status |  | 1 | 0 | 3 | 2 | 2 | J1939DA | J1939DA | 2020-07-13 | 2020-07-13 | 2020-07-13 | FullDefinition | FullDefinition
|  |  |  | 5632 | High Voltage Energy Storage Pack 18 Control 1 | HVESP18C1 | Control commands to be sent to High Voltage Energy Storage Pack 18. | PDU1 | Page 0 | Fixed | 8 |  | 8 | 8 | No | 20 ms | 3 |  | 1.7 | 1.7 | 16266 | HVESP18 High-Voltage Bus Passive Isolation Test Command | Command for this High Voltage Energy Storage Pack instance to perform a passive electrical isolation test on the high voltage bus. A passive isolation test uses additional circuitry (e.g. a high impedance network) to monitor the delta between the high voltage connections (e.g. positive and negative buses). This parameter is for one of multiple packs in an HVESS. If there is only one pack in the system, the HVESS parameters should be used. If there are multiple packs in the system, then both individual pack messages (e.g. HVESP1, HVESP2 etc.) and system level messages (HVESS) may be required. 00b = Passive Isolation Test not requested 01b = Passive Isolation Test request 10b = Reserved 11b = Don't care/Take no action | 2 bits | 4 states | 0 | 0 to 3 |  |  | 87 | SAEbs02 | Status |  | 1 | 0 | 3 | 2 | 2 | J1939DA | J1939DA | 2020-07-13 | 2020-07-13 | 2020-07-13 | FullDefinition | FullDefinition
|  |  |  | 5632 | High Voltage Energy Storage Pack 18 Control 1 | HVESP18C1 | Control commands to be sent to High Voltage Energy Storage Pack 18. | PDU1 | Page 0 | Fixed | 8 |  | 8 | 8 | No | 20 ms | 3 |  | 2.1 | 2.1 | 16267 | HVESP18 Cell Balancing Command | Command for this High Voltage Energy Storage Pack instance to perform cell balancing. This parameter is for one of multiple packs in an HVESS. If there is only one pack in the system, the HVESS parameters should be used. If there are multiple packs in the system, then both individual pack messages (e.g. HVESP1, HVESP2 etc.) and system level messages (HVESS) may be required. 00b = Cell Balancing not requested 01b = Cell Balancing requested 10b = Reserved 11b = Don't care/Take no action | 2 bits | 4 states | 0 | 0 to 3 |  |  | 87 | SAEbs02 | Status |  | 1 | 0 | 3 | 2 | 2 | J1939DA | J1939DA | 2020-07-13 | 2020-07-13 | 2020-07-13 | FullDefinition | FullDefinition
|  |  |  | 5632 | High Voltage Energy Storage Pack 18 Control 1 | HVESP18C1 | Control commands to be sent to High Voltage Energy Storage Pack 18. | PDU1 | Page 0 | Fixed | 8 |  | 8 | 8 | No | 20 ms | 3 |  | 2.3 | 2.3 | 16268 | HVESP18 Enable Internal Charger Command | When the HVES has an internal charger this parameter will enable it. External chargers may use the External Energy Source Connection Demand (SPN 7890) and related SPs. This parameter is for one of multiple packs in an HVESS. If there is only one pack in the system, the HVESS parameters should be used. If there are multiple packs in the system, then both individual pack messages (e.g. HVESP1, HVESP2 etc.) and system level messages (HVESS) may be required. 00b = Disable charging 01b = Enable charging 10b = Reserved 11b = Don't care/Take no action | 2 bits | 4 states | 0 | 0 to 3 |  |  | 87 | SAEbs02 | Status |  | 1 | 0 | 3 | 2 | 2 | J1939DA | J1939DA | 2020-07-13 | 2020-07-13 | 2020-07-13 | FullDefinition | FullDefinition
|  |  |  | 5632 | High Voltage Energy Storage Pack 18 Control 1 | HVESP18C1 | Control commands to be sent to High Voltage Energy Storage Pack 18. | PDU1 | Page 0 | Fixed | 8 |  | 8 | 8 | No | 20 ms | 3 |  | 2.5 | 2.5 | 16269 | HVESP18 Operation Consent | This parameter provides an indication to this High Voltage Energy Storage Pack instance that an external device is ready for this HVES instance to proceed with normal operation. In applications which support this parameter, the HVES instance may only proceed with normal operation if consent is given. The HVES instance operation that is allowed based on this consent is manufacturer dependent. This parameter is for one of multiple packs in an HVESS. If there is only one pack in the system, the HVESS parameters should be used. If there are multiple packs in the system, then both individual pack messages (e.g. HVESP1, HVESP2 etc.) and system level messages (HVESS) may be required. 00b = Consent revoked; system component does not consent to HVES instance operation 01b = Consent given; system component consents to HVES instance operation 10b = Error 11b = Don't care/Take no action | 2 bits | 4 states | 0 | 0 to 3 |  |  | 87 | SAEbs02 | Measured | See SPN 8412 in 'Supporting Information' tab | 1 | 0 | 3 | 2 | 2 | J1939DA | J1939DA | 2020-07-13 | 2020-07-13 | 2020-07-13 | FullDefinition | FullDefinition
|  |  |  | 5632 | High Voltage Energy Storage Pack 18 Control 1 | HVESP18C1 | Control commands to be sent to High Voltage Energy Storage Pack 18. | PDU1 | Page 0 | Fixed | 8 |  | 8 | 8 | No | 20 ms | 3 |  | 2.7 | 2.7 | 16270 | HVESP18 High-Voltage Bus High Side Resistor Connect Request | This parameter is used to request connection of this HVES instance High-Voltage bus high side resistor in order to perform an isolation test. See also SPN 16271 (HVESP18 High-Voltage Bus Low Side Resistor Connect Request). This parameter is for one of multiple packs in an HVESS. If there is only one pack in the system, the HVESS parameters should be used. If there are multiple packs in the system, then both individual pack messages (e.g. HVESP1, HVESP2 etc.) and system level messages (HVESS) may be required. 00b = Connection not Requested 01b = Connection Requested 10b = Reserved 11b = Don't care/take no action | 2 bits | 4 states | 0 | 0 to 3 |  |  | 87 | SAEbs02 | Status |  | 1 | 0 | 3 | 2 | 2 | J1939DA | J1939DA | 2020-07-13 | 2020-07-13 | 2020-07-13 | FullDefinition | FullDefinition
|  |  |  | 5632 | High Voltage Energy Storage Pack 18 Control 1 | HVESP18C1 | Control commands to be sent to High Voltage Energy Storage Pack 18. | PDU1 | Page 0 | Fixed | 8 |  | 8 | 8 | No | 20 ms | 3 |  | 3.1 | 3.1 | 16271 | HVESP18 High-Voltage Bus Low Side Resistor Connect Request | This parameter is used to request connection of this HVES instance High-Voltage bus low side resistor in order to perform an isolation test. See also SPN 16270 (HVESP18 High-Voltage Bus High Side Resistor Connect Request). This parameter is for one of multiple packs in an HVESS. If there is only one pack in the system, the HVESS parameters should be used. If there are multiple packs in the system, then both individual pack messages (e.g. HVESP1, HVESP2 etc.) and system level messages (HVESS) may be required. 00b = Connection not Requested 01b = Connection Requested 10b = Reserved 11b = Don't care/take no action | 2 bits | 4 states | 0 | 0 to 3 |  |  | 87 | SAEbs02 | Status |  | 1 | 0 | 3 | 2 | 2 | J1939DA | J1939DA | 2020-07-13 | 2020-07-13 | 2020-07-13 | FullDefinition | FullDefinition
|  |  |  | 5632 | High Voltage Energy Storage Pack 18 Control 1 | HVESP18C1 | Control commands to be sent to High Voltage Energy Storage Pack 18. | PDU1 | Page 0 | Fixed | 8 |  | 8 | 8 | No | 20 ms | 3 |  | 3.3 | 3.3 | 20896 | HVESP18 Thermal Management Maintenance Request | Request to engage Thermal Management Maintenance Mode for this High Voltage Energy Storage System Pack instance. 00b = HVESS Thermal Management Maintenance Mode is not requested 01b = HVESS Thermal Management Maintenance Mode is requested 10b = Reserved 11b = Don't care/take no action | 2 bits | 4 states | 0 | 0 to 3 |  |  | 87 | SAEbs02 | Status |  | 1 | 0 | 3 | 2 | 2 | J1939DA | J1939DA | 2020-11-12 | 2020-07-13 | 2020-11-12 | FullDefinition | FullDefinition
|  |  |  | 5632 | High Voltage Energy Storage Pack 18 Control 1 | HVESP18C1 | Control commands to be sent to High Voltage Energy Storage Pack 18. | PDU1 | Page 0 | Fixed | 8 |  | 8 | 8 | No | 20 ms | 3 |  | 7.5 | 7.5 | 16272 | HVESP18 Control 1 Counter | The message counter is used to detect situations where the transmitting ECU malfunction repeats the same frame all the time. The receiver of the information may use the counter parameter to detect this situation. The transmitting device will increase the message counter by one with every transmission. The message counter will count from 0 to 15 and then restart at 0. Since there is no "Not Available" state, the sender must support the counter. SAE makes no claim of the functional safety level achieved by this counter. Users are responsible for analysis to determine the functional safety level (e.g. IEC 61508, ISO 26262) that their architecture may require and that this counter may provide. See J1939-76 for an alternate approach that may provide a level of functional safety. | 4 bits | 16 states | 0 | 0 to 15 |  |  | 89 | SAEbs04 | Measured |  | 1 | 0 | 15 | 4 | 4 | J1939DA | J1939DA | 2020-07-13 | 2020-07-13 | 2020-07-13 | FullDefinition | FullDefinition
|  |  |  | 5632 | High Voltage Energy Storage Pack 18 Control 1 | HVESP18C1 | Control commands to be sent to High Voltage Energy Storage Pack 18. | PDU1 | Page 0 | Fixed | 8 |  | 8 | 8 | No | 20 ms | 3 |  | 8.1 | 8.1 | 16273 | HVESP18 Control 1 CRC | The CRC is defined as follows: • Length: 8 bits • Polynomial: x^8+x^5+x^3+x^2+x+1 • Initial Value: FFh • Input Data Reflection: Not reflected • Result Data Reflection: Not reflected • XOR value: FFh SAE makes no claim of the functional safety level achieved by this CRC. Users are responsible for analysis to determine the functional safety level (e.g. IEC 61508, ISO 26262) that their architecture may require and that this CRC may provide. As part of an overall functional safety analysis, the 1 byte CRC defined here may provide a High Level of Diagnostic Coverage when combined with the counter and timeout monitoring according to the 2011-11-15 revision of ISO 26262-5 Annex D Table D.8 and paragraph D2.7.6 Information Redundancy. This CRC was based on the generator polynomial 97h (see AUTOSAR 8-bit 0x2F polynomial CRC Calculation – CRC8H2F). The CRC includes the seven bytes of Data in this PG, the PGN, and its Source Address. The byte order used to calculate the CRC is as follows: CRC8H2F(Data Byte 1, Data Byte 2, Data Byte 3, Data Byte 4, Data Byte 5, Data Byte 6, Data Byte 7, Source Address byte, PGN LSB, PGN second byte, PGN MSB) Note: Per SAE J1939-21, PDU1 (i.e., Destination Specific) PGNs have a PGN LSB of 00h. If a manufacturer substitutes the PS (i.e., Destination Address) for the PGN LSB in this CRC calculation then it is the manufacturer’s responsibility to mitigate integration concerns associated with that implementation. See SAE J1939-76 for an alternate approach that may provide a level of functional safety. | 1 byte | 1 count per bit | 0 count | 0 to 255 count |  | count | 133 | SAEct03 | Measured | See SPN 13030 in 'Supporting Information' tab | 1 | 0 | 255 | 8 | 8 | J1939DA | J1939DA | 2022-11-11 | 2020-07-13 | 2020-07-13 | FullDefinition | FullDefinition
|  |  |  | 5888 | High Voltage Energy Storage Pack 19 Control 1 | HVESP19C1 | Control commands to be sent to High Voltage Energy Storage Pack 19. | PDU1 | Page 0 | Fixed | 8 |  | 8 | 8 | No | 20 ms | 3 |  | 1.1 | 1.1 | 16405 | HVESP19 High-Voltage Bus Connect Command | Command to connect this High Voltage Energy Storage Pack instance to the high-voltage bus. The emergency contactor closure request may be used in situations where one or more faults in the hybrid powertrain prevent normal operation, but the vehicle operator desires operation due to a perceived emergency situation. Receivers of this command should always support state 10b (Emergency contactor closure request), even if the criteria for closing the contactor are the same as used in response to state 01b. This parameter is for one of multiple packs in an HVESS. If there is only one pack in the system, the HVESS parameters should be used. If there are multiple packs in the system, then both individual pack messages (e.g. HVESP1, HVESP2 etc.) and system level messages (HVESS) may be required. 00b = Open Contactor; Disconnect HVES from high-voltage bus 01b = Close Contactor; Connect HVES to high-voltage bus 10b = Emergency contactor closure request 11b = Don't care/Take no action | 2 bits | 4 states | 0 | 0 to 3 |  |  | 87 | SAEbs02 | Status | See SPN 8412 in 'Supporting Information' tab | 1 | 0 | 3 | 2 | 2 | J1939DA | J1939DA | 2020-07-13 | 2020-07-13 | 2020-07-13 | FullDefinition | FullDefinition
|  |  |  | 5888 | High Voltage Energy Storage Pack 19 Control 1 | HVESP19C1 | Control commands to be sent to High Voltage Energy Storage Pack 19. | PDU1 | Page 0 | Fixed | 8 |  | 8 | 8 | No | 20 ms | 3 |  | 1.3 | 1.3 | 16406 | HVESP19 Power-Down Command | Command to shut down this High Voltage Energy Storage Pack instance. A normal power-down may involve steps that take some period of time (tests, writing of data, etc.). However, an emergency power-down should shut down the storage system as quickly as possible, such as in the event of a vehicle accident. Receivers of this command should always support state 10b (Execute emergency power-down), even if the actual power-down process is the same as that used during a "normal" power-down. This parameter is for one of multiple packs in an HVESS. If there is only one pack in the system, the HVESS parameters should be used. If there are multiple packs in the system, then both individual pack messages (e.g. HVESP1, HVESP2 etc.) and system level messages (HVESS) may be required. 00b = Power-down not requested 01b = Execute normal power-down 10b = Execute emergency power-down 11b = Don't care/Take no action | 2 bits | 4 states | 0 | 0 to 3 |  |  | 87 | SAEbs02 | Status | See SPN 8412 in 'Supporting Information' tab | 1 | 0 | 3 | 2 | 2 | J1939DA | J1939DA | 2020-07-13 | 2020-07-13 | 2020-07-13 | FullDefinition | FullDefinition
|  |  |  | 5888 | High Voltage Energy Storage Pack 19 Control 1 | HVESP19C1 | Control commands to be sent to High Voltage Energy Storage Pack 19. | PDU1 | Page 0 | Fixed | 8 |  | 8 | 8 | No | 20 ms | 3 |  | 1.5 | 1.5 | 16407 | HVESP19 High-Voltage Bus Active Isolation Test Command | Command for this High Voltage Energy Storage Pack instance to perform an active electrical isolation test on the high voltage bus. An active isolation test might use a generated signal (e.g. an injected AC signal) and then monitor changes in the measurements of the isolated circuits. This parameter is for one of multiple packs in an HVESS. If there is only one pack in the system, the HVESS parameters should be used. If there are multiple packs in the system, then both individual pack messages (e.g. HVESP1, HVESP2 etc.) and system level messages (HVESS) may be required. 00b = Active Isolation Test not requested 01b = Active Isolation Test request 10b = Reserved 11b = Don't care/Take no action | 2 bits | 4 states | 0 | 0 to 3 |  |  | 87 | SAEbs02 | Status |  | 1 | 0 | 3 | 2 | 2 | J1939DA | J1939DA | 2020-07-13 | 2020-07-13 | 2020-07-13 | FullDefinition | FullDefinition
|  |  |  | 5888 | High Voltage Energy Storage Pack 19 Control 1 | HVESP19C1 | Control commands to be sent to High Voltage Energy Storage Pack 19. | PDU1 | Page 0 | Fixed | 8 |  | 8 | 8 | No | 20 ms | 3 |  | 1.7 | 1.7 | 16408 | HVESP19 High-Voltage Bus Passive Isolation Test Command | Command for this High Voltage Energy Storage Pack instance to perform a passive electrical isolation test on the high voltage bus. A passive isolation test uses additional circuitry (e.g. a high impedance network) to monitor the delta between the high voltage connections (e.g. positive and negative buses). This parameter is for one of multiple packs in an HVESS. If there is only one pack in the system, the HVESS parameters should be used. If there are multiple packs in the system, then both individual pack messages (e.g. HVESP1, HVESP2 etc.) and system level messages (HVESS) may be required. 00b = Passive Isolation Test not requested 01b = Passive Isolation Test request 10b = Reserved 11b = Don't care/Take no action | 2 bits | 4 states | 0 | 0 to 3 |  |  | 87 | SAEbs02 | Status |  | 1 | 0 | 3 | 2 | 2 | J1939DA | J1939DA | 2020-07-13 | 2020-07-13 | 2020-07-13 | FullDefinition | FullDefinition
|  |  |  | 5888 | High Voltage Energy Storage Pack 19 Control 1 | HVESP19C1 | Control commands to be sent to High Voltage Energy Storage Pack 19. | PDU1 | Page 0 | Fixed | 8 |  | 8 | 8 | No | 20 ms | 3 |  | 2.1 | 2.1 | 16409 | HVESP19 Cell Balancing Command | Command for this High Voltage Energy Storage Pack instance to perform cell balancing. This parameter is for one of multiple packs in an HVESS. If there is only one pack in the system, the HVESS parameters should be used. If there are multiple packs in the system, then both individual pack messages (e.g. HVESP1, HVESP2 etc.) and system level messages (HVESS) may be required. 00b = Cell Balancing not requested 01b = Cell Balancing requested 10b = Reserved 11b = Don't care/Take no action | 2 bits | 4 states | 0 | 0 to 3 |  |  | 87 | SAEbs02 | Status |  | 1 | 0 | 3 | 2 | 2 | J1939DA | J1939DA | 2020-07-13 | 2020-07-13 | 2020-07-13 | FullDefinition | FullDefinition
|  |  |  | 5888 | High Voltage Energy Storage Pack 19 Control 1 | HVESP19C1 | Control commands to be sent to High Voltage Energy Storage Pack 19. | PDU1 | Page 0 | Fixed | 8 |  | 8 | 8 | No | 20 ms | 3 |  | 2.3 | 2.3 | 16410 | HVESP19 Enable Internal Charger Command | When the HVES has an internal charger this parameter will enable it. External chargers may use the External Energy Source Connection Demand (SPN 7890) and related SPs. This parameter is for one of multiple packs in an HVESS. If there is only one pack in the system, the HVESS parameters should be used. If there are multiple packs in the system, then both individual pack messages (e.g. HVESP1, HVESP2 etc.) and system level messages (HVESS) may be required. 00b = Disable charging 01b = Enable charging 10b = Reserved 11b = Don't care/Take no action | 2 bits | 4 states | 0 | 0 to 3 |  |  | 87 | SAEbs02 | Status |  | 1 | 0 | 3 | 2 | 2 | J1939DA | J1939DA | 2020-07-13 | 2020-07-13 | 2020-07-13 | FullDefinition | FullDefinition
|  |  |  | 5888 | High Voltage Energy Storage Pack 19 Control 1 | HVESP19C1 | Control commands to be sent to High Voltage Energy Storage Pack 19. | PDU1 | Page 0 | Fixed | 8 |  | 8 | 8 | No | 20 ms | 3 |  | 2.5 | 2.5 | 16411 | HVESP19 Operation Consent | This parameter provides an indication to this High Voltage Energy Storage Pack instance that an external device is ready for this HVES instance to proceed with normal operation. In applications which support this parameter, the HVES instance may only proceed with normal operation if consent is given. The HVES instance operation that is allowed based on this consent is manufacturer dependent. This parameter is for one of multiple packs in an HVESS. If there is only one pack in the system, the HVESS parameters should be used. If there are multiple packs in the system, then both individual pack messages (e.g. HVESP1, HVESP2 etc.) and system level messages (HVESS) may be required. 00b = Consent revoked; system component does not consent to HVES instance operation 01b = Consent given; system component consents to HVES instance operation 10b = Error 11b = Don't care/Take no action | 2 bits | 4 states | 0 | 0 to 3 |  |  | 87 | SAEbs02 | Measured | See SPN 8412 in 'Supporting Information' tab | 1 | 0 | 3 | 2 | 2 | J1939DA | J1939DA | 2020-07-13 | 2020-07-13 | 2020-07-13 | FullDefinition | FullDefinition
|  |  |  | 5888 | High Voltage Energy Storage Pack 19 Control 1 | HVESP19C1 | Control commands to be sent to High Voltage Energy Storage Pack 19. | PDU1 | Page 0 | Fixed | 8 |  | 8 | 8 | No | 20 ms | 3 |  | 2.7 | 2.7 | 16412 | HVESP19 High-Voltage Bus High Side Resistor Connect Request | This parameter is used to request connection of this HVES instance High-Voltage bus high side resistor in order to perform an isolation test. See also SPN 16413 (HVESP19 High-Voltage Bus Low Side Resistor Connect Request). This parameter is for one of multiple packs in an HVESS. If there is only one pack in the system, the HVESS parameters should be used. If there are multiple packs in the system, then both individual pack messages (e.g. HVESP1, HVESP2 etc.) and system level messages (HVESS) may be required. 00b = Connection not Requested 01b = Connection Requested 10b = Reserved 11b = Don't care/take no action | 2 bits | 4 states | 0 | 0 to 3 |  |  | 87 | SAEbs02 | Status |  | 1 | 0 | 3 | 2 | 2 | J1939DA | J1939DA | 2020-07-13 | 2020-07-13 | 2020-07-13 | FullDefinition | FullDefinition
|  |  |  | 5888 | High Voltage Energy Storage Pack 19 Control 1 | HVESP19C1 | Control commands to be sent to High Voltage Energy Storage Pack 19. | PDU1 | Page 0 | Fixed | 8 |  | 8 | 8 | No | 20 ms | 3 |  | 3.1 | 3.1 | 16413 | HVESP19 High-Voltage Bus Low Side Resistor Connect Request | This parameter is used to request connection of this HVES instance High-Voltage bus low side resistor in order to perform an isolation test. See also SPN 16412 (HVESP19 High-Voltage Bus High Side Resistor Connect Request). This parameter is for one of multiple packs in an HVESS. If there is only one pack in the system, the HVESS parameters should be used. If there are multiple packs in the system, then both individual pack messages (e.g. HVESP1, HVESP2 etc.) and system level messages (HVESS) may be required. 00b = Connection not Requested 01b = Connection Requested 10b = Reserved 11b = Don't care/take no action | 2 bits | 4 states | 0 | 0 to 3 |  |  | 87 | SAEbs02 | Status |  | 1 | 0 | 3 | 2 | 2 | J1939DA | J1939DA | 2020-07-13 | 2020-07-13 | 2020-07-13 | FullDefinition | FullDefinition
|  |  |  | 5888 | High Voltage Energy Storage Pack 19 Control 1 | HVESP19C1 | Control commands to be sent to High Voltage Energy Storage Pack 19. | PDU1 | Page 0 | Fixed | 8 |  | 8 | 8 | No | 20 ms | 3 |  | 3.3 | 3.3 | 20897 | HVESP19 Thermal Management Maintenance Request | Request to engage Thermal Management Maintenance Mode for this High Voltage Energy Storage System Pack instance. 00b = HVESS Thermal Management Maintenance Mode is not requested 01b = HVESS Thermal Management Maintenance Mode is requested 10b = Reserved 11b = Don't care/take no action | 2 bits | 4 states | 0 | 0 to 3 |  |  | 87 | SAEbs02 | Status |  | 1 | 0 | 3 | 2 | 2 | J1939DA | J1939DA | 2020-11-12 | 2020-07-13 | 2020-11-12 | FullDefinition | FullDefinition
|  |  |  | 5888 | High Voltage Energy Storage Pack 19 Control 1 | HVESP19C1 | Control commands to be sent to High Voltage Energy Storage Pack 19. | PDU1 | Page 0 | Fixed | 8 |  | 8 | 8 | No | 20 ms | 3 |  | 7.5 | 7.5 | 16414 | HVESP19 Control 1 Counter | The message counter is used to detect situations where the transmitting ECU malfunction repeats the same frame all the time. The receiver of the information may use the counter parameter to detect this situation. The transmitting device will increase the message counter by one with every transmission. The message counter will count from 0 to 15 and then restart at 0. Since there is no "Not Available" state, the sender must support the counter. SAE makes no claim of the functional safety level achieved by this counter. Users are responsible for analysis to determine the functional safety level (e.g. IEC 61508, ISO 26262) that their architecture may require and that this counter may provide. See J1939-76 for an alternate approach that may provide a level of functional safety. | 4 bits | 16 states | 0 | 0 to 15 |  |  | 89 | SAEbs04 | Measured |  | 1 | 0 | 15 | 4 | 4 | J1939DA | J1939DA | 2020-07-13 | 2020-07-13 | 2020-07-13 | FullDefinition | FullDefinition
|  |  |  | 5888 | High Voltage Energy Storage Pack 19 Control 1 | HVESP19C1 | Control commands to be sent to High Voltage Energy Storage Pack 19. | PDU1 | Page 0 | Fixed | 8 |  | 8 | 8 | No | 20 ms | 3 |  | 8.1 | 8.1 | 16415 | HVESP19 Control 1 CRC | The CRC is defined as follows: • Length: 8 bits • Polynomial: x^8+x^5+x^3+x^2+x+1 • Initial Value: FFh • Input Data Reflection: Not reflected • Result Data Reflection: Not reflected • XOR value: FFh SAE makes no claim of the functional safety level achieved by this CRC. Users are responsible for analysis to determine the functional safety level (e.g. IEC 61508, ISO 26262) that their architecture may require and that this CRC may provide. As part of an overall functional safety analysis, the 1 byte CRC defined here may provide a High Level of Diagnostic Coverage when combined with the counter and timeout monitoring according to the 2011-11-15 revision of ISO 26262-5 Annex D Table D.8 and paragraph D2.7.6 Information Redundancy. This CRC was based on the generator polynomial 97h (see AUTOSAR 8-bit 0x2F polynomial CRC Calculation – CRC8H2F). The CRC includes the seven bytes of Data in this PG, the PGN, and its Source Address. The byte order used to calculate the CRC is as follows: CRC8H2F(Data Byte 1, Data Byte 2, Data Byte 3, Data Byte 4, Data Byte 5, Data Byte 6, Data Byte 7, Source Address byte, PGN LSB, PGN second byte, PGN MSB) Note: Per SAE J1939-21, PDU1 (i.e., Destination Specific) PGNs have a PGN LSB of 00h. If a manufacturer substitutes the PS (i.e., Destination Address) for the PGN LSB in this CRC calculation then it is the manufacturer’s responsibility to mitigate integration concerns associated with that implementation. See SAE J1939-76 for an alternate approach that may provide a level of functional safety. | 1 byte | 1 count per bit | 0 count | 0 to 255 count |  | count | 133 | SAEct03 | Measured | See SPN 13030 in 'Supporting Information' tab | 1 | 0 | 255 | 8 | 8 | J1939DA | J1939DA | 2022-11-11 | 2020-07-13 | 2020-07-13 | FullDefinition | FullDefinition
|  |  |  | 6144 | High Voltage Energy Storage Pack 20 Control 1 | HVESP20C1 | Control commands to be sent to High Voltage Energy Storage Pack 20. | PDU1 | Page 0 | Fixed | 8 |  | 8 | 8 | No | 20 ms | 3 |  | 1.1 | 1.1 | 16547 | HVESP20 High-Voltage Bus Connect Command | Command to connect this High Voltage Energy Storage Pack instance to the high-voltage bus. The emergency contactor closure request may be used in situations where one or more faults in the hybrid powertrain prevent normal operation, but the vehicle operator desires operation due to a perceived emergency situation. Receivers of this command should always support state 10b (Emergency contactor closure request), even if the criteria for closing the contactor are the same as used in response to state 01b. This parameter is for one of multiple packs in an HVESS. If there is only one pack in the system, the HVESS parameters should be used. If there are multiple packs in the system, then both individual pack messages (e.g. HVESP1, HVESP2 etc.) and system level messages (HVESS) may be required. 00b = Open Contactor; Disconnect HVES from high-voltage bus 01b = Close Contactor; Connect HVES to high-voltage bus 10b = Emergency contactor closure request 11b = Don't care/Take no action | 2 bits | 4 states | 0 | 0 to 3 |  |  | 87 | SAEbs02 | Status | See SPN 8412 in 'Supporting Information' tab | 1 | 0 | 3 | 2 | 2 | J1939DA | J1939DA | 2020-07-13 | 2020-07-13 | 2020-07-13 | FullDefinition | FullDefinition
|  |  |  | 6144 | High Voltage Energy Storage Pack 20 Control 1 | HVESP20C1 | Control commands to be sent to High Voltage Energy Storage Pack 20. | PDU1 | Page 0 | Fixed | 8 |  | 8 | 8 | No | 20 ms | 3 |  | 1.3 | 1.3 | 16548 | HVESP20 Power-Down Command | Command to shut down this High Voltage Energy Storage Pack instance. A normal power-down may involve steps that take some period of time (tests, writing of data, etc.). However, an emergency power-down should shut down the storage system as quickly as possible, such as in the event of a vehicle accident. Receivers of this command should always support state 10b (Execute emergency power-down), even if the actual power-down process is the same as that used during a "normal" power-down. This parameter is for one of multiple packs in an HVESS. If there is only one pack in the system, the HVESS parameters should be used. If there are multiple packs in the system, then both individual pack messages (e.g. HVESP1, HVESP2 etc.) and system level messages (HVESS) may be required. 00b = Power-down not requested 01b = Execute normal power-down 10b = Execute emergency power-down 11b = Don't care/Take no action | 2 bits | 4 states | 0 | 0 to 3 |  |  | 87 | SAEbs02 | Status | See SPN 8412 in 'Supporting Information' tab | 1 | 0 | 3 | 2 | 2 | J1939DA | J1939DA | 2020-07-13 | 2020-07-13 | 2020-07-13 | FullDefinition | FullDefinition
|  |  |  | 6144 | High Voltage Energy Storage Pack 20 Control 1 | HVESP20C1 | Control commands to be sent to High Voltage Energy Storage Pack 20. | PDU1 | Page 0 | Fixed | 8 |  | 8 | 8 | No | 20 ms | 3 |  | 1.5 | 1.5 | 16549 | HVESP20 High-Voltage Bus Active Isolation Test Command | Command for this High Voltage Energy Storage Pack instance to perform an active electrical isolation test on the high voltage bus. An active isolation test might use a generated signal (e.g. an injected AC signal) and then monitor changes in the measurements of the isolated circuits. This parameter is for one of multiple packs in an HVESS. If there is only one pack in the system, the HVESS parameters should be used. If there are multiple packs in the system, then both individual pack messages (e.g. HVESP1, HVESP2 etc.) and system level messages (HVESS) may be required. 00b = Active Isolation Test not requested 01b = Active Isolation Test request 10b = Reserved 11b = Don't care/Take no action | 2 bits | 4 states | 0 | 0 to 3 |  |  | 87 | SAEbs02 | Status |  | 1 | 0 | 3 | 2 | 2 | J1939DA | J1939DA | 2020-07-13 | 2020-07-13 | 2020-07-13 | FullDefinition | FullDefinition
|  |  |  | 6144 | High Voltage Energy Storage Pack 20 Control 1 | HVESP20C1 | Control commands to be sent to High Voltage Energy Storage Pack 20. | PDU1 | Page 0 | Fixed | 8 |  | 8 | 8 | No | 20 ms | 3 |  | 1.7 | 1.7 | 16550 | HVESP20 High-Voltage Bus Passive Isolation Test Command | Command for this High Voltage Energy Storage Pack instance to perform a passive electrical isolation test on the high voltage bus. A passive isolation test uses additional circuitry (e.g. a high impedance network) to monitor the delta between the high voltage connections (e.g. positive and negative buses). This parameter is for one of multiple packs in an HVESS. If there is only one pack in the system, the HVESS parameters should be used. If there are multiple packs in the system, then both individual pack messages (e.g. HVESP1, HVESP2 etc.) and system level messages (HVESS) may be required. 00b = Passive Isolation Test not requested 01b = Passive Isolation Test request 10b = Reserved 11b = Don't care/Take no action | 2 bits | 4 states | 0 | 0 to 3 |  |  | 87 | SAEbs02 | Status |  | 1 | 0 | 3 | 2 | 2 | J1939DA | J1939DA | 2020-07-13 | 2020-07-13 | 2020-07-13 | FullDefinition | FullDefinition
|  |  |  | 6144 | High Voltage Energy Storage Pack 20 Control 1 | HVESP20C1 | Control commands to be sent to High Voltage Energy Storage Pack 20. | PDU1 | Page 0 | Fixed | 8 |  | 8 | 8 | No | 20 ms | 3 |  | 2.1 | 2.1 | 16551 | HVESP20 Cell Balancing Command | Command for this High Voltage Energy Storage Pack instance to perform cell balancing. This parameter is for one of multiple packs in an HVESS. If there is only one pack in the system, the HVESS parameters should be used. If there are multiple packs in the system, then both individual pack messages (e.g. HVESP1, HVESP2 etc.) and system level messages (HVESS) may be required. 00b = Cell Balancing not requested 01b = Cell Balancing requested 10b = Reserved 11b = Don't care/Take no action | 2 bits | 4 states | 0 | 0 to 3 |  |  | 87 | SAEbs02 | Status |  | 1 | 0 | 3 | 2 | 2 | J1939DA | J1939DA | 2020-07-13 | 2020-07-13 | 2020-07-13 | FullDefinition | FullDefinition
|  |  |  | 6144 | High Voltage Energy Storage Pack 20 Control 1 | HVESP20C1 | Control commands to be sent to High Voltage Energy Storage Pack 20. | PDU1 | Page 0 | Fixed | 8 |  | 8 | 8 | No | 20 ms | 3 |  | 2.3 | 2.3 | 16552 | HVESP20 Enable Internal Charger Command | When the HVES has an internal charger this parameter will enable it. External chargers may use the External Energy Source Connection Demand (SPN 7890) and related SPs. This parameter is for one of multiple packs in an HVESS. If there is only one pack in the system, the HVESS parameters should be used. If there are multiple packs in the system, then both individual pack messages (e.g. HVESP1, HVESP2 etc.) and system level messages (HVESS) may be required. 00b = Disable charging 01b = Enable charging 10b = Reserved 11b = Don't care/Take no action | 2 bits | 4 states | 0 | 0 to 3 |  |  | 87 | SAEbs02 | Status |  | 1 | 0 | 3 | 2 | 2 | J1939DA | J1939DA | 2020-07-13 | 2020-07-13 | 2020-07-13 | FullDefinition | FullDefinition
|  |  |  | 6144 | High Voltage Energy Storage Pack 20 Control 1 | HVESP20C1 | Control commands to be sent to High Voltage Energy Storage Pack 20. | PDU1 | Page 0 | Fixed | 8 |  | 8 | 8 | No | 20 ms | 3 |  | 2.5 | 2.5 | 16553 | HVESP20 Operation Consent | This parameter provides an indication to this High Voltage Energy Storage Pack instance that an external device is ready for this HVES instance to proceed with normal operation. In applications which support this parameter, the HVES instance may only proceed with normal operation if consent is given. The HVES instance operation that is allowed based on this consent is manufacturer dependent. This parameter is for one of multiple packs in an HVESS. If there is only one pack in the system, the HVESS parameters should be used. If there are multiple packs in the system, then both individual pack messages (e.g. HVESP1, HVESP2 etc.) and system level messages (HVESS) may be required. 00b = Consent revoked; system component does not consent to HVES instance operation 01b = Consent given; system component consents to HVES instance operation 10b = Error 11b = Don't care/Take no action | 2 bits | 4 states | 0 | 0 to 3 |  |  | 87 | SAEbs02 | Measured | See SPN 8412 in 'Supporting Information' tab | 1 | 0 | 3 | 2 | 2 | J1939DA | J1939DA | 2020-07-13 | 2020-07-13 | 2020-07-13 | FullDefinition | FullDefinition
|  |  |  | 6144 | High Voltage Energy Storage Pack 20 Control 1 | HVESP20C1 | Control commands to be sent to High Voltage Energy Storage Pack 20. | PDU1 | Page 0 | Fixed | 8 |  | 8 | 8 | No | 20 ms | 3 |  | 2.7 | 2.7 | 16554 | HVESP20 High-Voltage Bus High Side Resistor Connect Request | This parameter is used to request connection of this HVES instance High-Voltage bus high side resistor in order to perform an isolation test. See also SPN 16555 (HVESP20 High-Voltage Bus Low Side Resistor Connect Request). This parameter is for one of multiple packs in an HVESS. If there is only one pack in the system, the HVESS parameters should be used. If there are multiple packs in the system, then both individual pack messages (e.g. HVESP1, HVESP2 etc.) and system level messages (HVESS) may be required. 00b = Connection not Requested 01b = Connection Requested 10b = Reserved 11b = Don't care/take no action | 2 bits | 4 states | 0 | 0 to 3 |  |  | 87 | SAEbs02 | Status |  | 1 | 0 | 3 | 2 | 2 | J1939DA | J1939DA | 2020-07-13 | 2020-07-13 | 2020-07-13 | FullDefinition | FullDefinition
|  |  |  | 6144 | High Voltage Energy Storage Pack 20 Control 1 | HVESP20C1 | Control commands to be sent to High Voltage Energy Storage Pack 20. | PDU1 | Page 0 | Fixed | 8 |  | 8 | 8 | No | 20 ms | 3 |  | 3.1 | 3.1 | 16555 | HVESP20 High-Voltage Bus Low Side Resistor Connect Request | This parameter is used to request connection of this HVES instance High-Voltage bus low side resistor in order to perform an isolation test. See also SPN 16554 (HVESP20 High-Voltage Bus High Side Resistor Connect Request). This parameter is for one of multiple packs in an HVESS. If there is only one pack in the system, the HVESS parameters should be used. If there are multiple packs in the system, then both individual pack messages (e.g. HVESP1, HVESP2 etc.) and system level messages (HVESS) may be required. 00b = Connection not Requested 01b = Connection Requested 10b = Reserved 11b = Don't care/take no action | 2 bits | 4 states | 0 | 0 to 3 |  |  | 87 | SAEbs02 | Status |  | 1 | 0 | 3 | 2 | 2 | J1939DA | J1939DA | 2020-07-13 | 2020-07-13 | 2020-07-13 | FullDefinition | FullDefinition
|  |  |  | 6144 | High Voltage Energy Storage Pack 20 Control 1 | HVESP20C1 | Control commands to be sent to High Voltage Energy Storage Pack 20. | PDU1 | Page 0 | Fixed | 8 |  | 8 | 8 | No | 20 ms | 3 |  | 3.3 | 3.3 | 20898 | HVESP20 Thermal Management Maintenance Request | Request to engage Thermal Management Maintenance Mode for this High Voltage Energy Storage System Pack instance. 00b = HVESS Thermal Management Maintenance Mode is not requested 01b = HVESS Thermal Management Maintenance Mode is requested 10b = Reserved 11b = Don't care/take no action | 2 bits | 4 states | 0 | 0 to 3 |  |  | 87 | SAEbs02 | Status |  | 1 | 0 | 3 | 2 | 2 | J1939DA | J1939DA | 2020-11-12 | 2020-07-13 | 2020-11-12 | FullDefinition | FullDefinition
|  |  |  | 6144 | High Voltage Energy Storage Pack 20 Control 1 | HVESP20C1 | Control commands to be sent to High Voltage Energy Storage Pack 20. | PDU1 | Page 0 | Fixed | 8 |  | 8 | 8 | No | 20 ms | 3 |  | 7.5 | 7.5 | 16556 | HVESP20 Control 1 Counter | The message counter is used to detect situations where the transmitting ECU malfunction repeats the same frame all the time. The receiver of the information may use the counter parameter to detect this situation. The transmitting device will increase the message counter by one with every transmission. The message counter will count from 0 to 15 and then restart at 0. Since there is no "Not Available" state, the sender must support the counter. SAE makes no claim of the functional safety level achieved by this counter. Users are responsible for analysis to determine the functional safety level (e.g. IEC 61508, ISO 26262) that their architecture may require and that this counter may provide. See J1939-76 for an alternate approach that may provide a level of functional safety. | 4 bits | 16 states | 0 | 0 to 15 |  |  | 89 | SAEbs04 | Measured |  | 1 | 0 | 15 | 4 | 4 | J1939DA | J1939DA | 2020-07-13 | 2020-07-13 | 2020-07-13 | FullDefinition | FullDefinition
|  |  |  | 6144 | High Voltage Energy Storage Pack 20 Control 1 | HVESP20C1 | Control commands to be sent to High Voltage Energy Storage Pack 20. | PDU1 | Page 0 | Fixed | 8 |  | 8 | 8 | No | 20 ms | 3 |  | 8.1 | 8.1 | 16557 | HVESP20 Control 1 CRC | The CRC is defined as follows: • Length: 8 bits • Polynomial: x^8+x^5+x^3+x^2+x+1 • Initial Value: FFh • Input Data Reflection: Not reflected • Result Data Reflection: Not reflected • XOR value: FFh SAE makes no claim of the functional safety level achieved by this CRC. Users are responsible for analysis to determine the functional safety level (e.g. IEC 61508, ISO 26262) that their architecture may require and that this CRC may provide. As part of an overall functional safety analysis, the 1 byte CRC defined here may provide a High Level of Diagnostic Coverage when combined with the counter and timeout monitoring according to the 2011-11-15 revision of ISO 26262-5 Annex D Table D.8 and paragraph D2.7.6 Information Redundancy. This CRC was based on the generator polynomial 97h (see AUTOSAR 8-bit 0x2F polynomial CRC Calculation – CRC8H2F). The CRC includes the seven bytes of Data in this PG, the PGN, and its Source Address. The byte order used to calculate the CRC is as follows: CRC8H2F(Data Byte 1, Data Byte 2, Data Byte 3, Data Byte 4, Data Byte 5, Data Byte 6, Data Byte 7, Source Address byte, PGN LSB, PGN second byte, PGN MSB) Note: Per SAE J1939-21, PDU1 (i.e., Destination Specific) PGNs have a PGN LSB of 00h. If a manufacturer substitutes the PS (i.e., Destination Address) for the PGN LSB in this CRC calculation then it is the manufacturer’s responsibility to mitigate integration concerns associated with that implementation. See SAE J1939-76 for an alternate approach that may provide a level of functional safety. | 1 byte | 1 count per bit | 0 count | 0 to 255 count |  | count | 133 | SAEct03 | Measured | See SPN 13030 in 'Supporting Information' tab | 1 | 0 | 255 | 8 | 8 | J1939DA | J1939DA | 2022-11-11 | 2020-07-13 | 2020-07-13 | FullDefinition | FullDefinition
|  |  |  | 6400 | High Voltage Energy Storage Pack 21 Control 1 | HVESP21C1 | Control commands to be sent to High Voltage Energy Storage Pack 21. | PDU1 | Page 0 | Fixed | 8 |  | 8 | 8 | No | 20 ms | 3 |  | 1.1 | 1.1 | 16689 | HVESP21 High-Voltage Bus Connect Command | Command to connect this High Voltage Energy Storage Pack instance to the high-voltage bus. The emergency contactor closure request may be used in situations where one or more faults in the hybrid powertrain prevent normal operation, but the vehicle operator desires operation due to a perceived emergency situation. Receivers of this command should always support state 10b (Emergency contactor closure request), even if the criteria for closing the contactor are the same as used in response to state 01b. This parameter is for one of multiple packs in an HVESS. If there is only one pack in the system, the HVESS parameters should be used. If there are multiple packs in the system, then both individual pack messages (e.g. HVESP1, HVESP2 etc.) and system level messages (HVESS) may be required. 00b = Open Contactor; Disconnect HVES from high-voltage bus 01b = Close Contactor; Connect HVES to high-voltage bus 10b = Emergency contactor closure request 11b = Don't care/Take no action | 2 bits | 4 states | 0 | 0 to 3 |  |  | 87 | SAEbs02 | Status | See SPN 8412 in 'Supporting Information' tab | 1 | 0 | 3 | 2 | 2 | J1939DA | J1939DA | 2020-07-13 | 2020-07-13 | 2020-07-13 | FullDefinition | FullDefinition
|  |  |  | 6400 | High Voltage Energy Storage Pack 21 Control 1 | HVESP21C1 | Control commands to be sent to High Voltage Energy Storage Pack 21. | PDU1 | Page 0 | Fixed | 8 |  | 8 | 8 | No | 20 ms | 3 |  | 1.3 | 1.3 | 16690 | HVESP21 Power-Down Command | Command to shut down this High Voltage Energy Storage Pack instance. A normal power-down may involve steps that take some period of time (tests, writing of data, etc.). However, an emergency power-down should shut down the storage system as quickly as possible, such as in the event of a vehicle accident. Receivers of this command should always support state 10b (Execute emergency power-down), even if the actual power-down process is the same as that used during a "normal" power-down. This parameter is for one of multiple packs in an HVESS. If there is only one pack in the system, the HVESS parameters should be used. If there are multiple packs in the system, then both individual pack messages (e.g. HVESP1, HVESP2 etc.) and system level messages (HVESS) may be required. 00b = Power-down not requested 01b = Execute normal power-down 10b = Execute emergency power-down 11b = Don't care/Take no action | 2 bits | 4 states | 0 | 0 to 3 |  |  | 87 | SAEbs02 | Status | See SPN 8412 in 'Supporting Information' tab | 1 | 0 | 3 | 2 | 2 | J1939DA | J1939DA | 2020-07-13 | 2020-07-13 | 2020-07-13 | FullDefinition | FullDefinition
|  |  |  | 6400 | High Voltage Energy Storage Pack 21 Control 1 | HVESP21C1 | Control commands to be sent to High Voltage Energy Storage Pack 21. | PDU1 | Page 0 | Fixed | 8 |  | 8 | 8 | No | 20 ms | 3 |  | 1.5 | 1.5 | 16691 | HVESP21 High-Voltage Bus Active Isolation Test Command | Command for this High Voltage Energy Storage Pack instance to perform an active electrical isolation test on the high voltage bus. An active isolation test might use a generated signal (e.g. an injected AC signal) and then monitor changes in the measurements of the isolated circuits. This parameter is for one of multiple packs in an HVESS. If there is only one pack in the system, the HVESS parameters should be used. If there are multiple packs in the system, then both individual pack messages (e.g. HVESP1, HVESP2 etc.) and system level messages (HVESS) may be required. 00b = Active Isolation Test not requested 01b = Active Isolation Test request 10b = Reserved 11b = Don't care/Take no action | 2 bits | 4 states | 0 | 0 to 3 |  |  | 87 | SAEbs02 | Status |  | 1 | 0 | 3 | 2 | 2 | J1939DA | J1939DA | 2020-07-13 | 2020-07-13 | 2020-07-13 | FullDefinition | FullDefinition
|  |  |  | 6400 | High Voltage Energy Storage Pack 21 Control 1 | HVESP21C1 | Control commands to be sent to High Voltage Energy Storage Pack 21. | PDU1 | Page 0 | Fixed | 8 |  | 8 | 8 | No | 20 ms | 3 |  | 1.7 | 1.7 | 16692 | HVESP21 High-Voltage Bus Passive Isolation Test Command | Command for this High Voltage Energy Storage Pack instance to perform a passive electrical isolation test on the high voltage bus. A passive isolation test uses additional circuitry (e.g. a high impedance network) to monitor the delta between the high voltage connections (e.g. positive and negative buses). This parameter is for one of multiple packs in an HVESS. If there is only one pack in the system, the HVESS parameters should be used. If there are multiple packs in the system, then both individual pack messages (e.g. HVESP1, HVESP2 etc.) and system level messages (HVESS) may be required. 00b = Passive Isolation Test not requested 01b = Passive Isolation Test request 10b = Reserved 11b = Don't care/Take no action | 2 bits | 4 states | 0 | 0 to 3 |  |  | 87 | SAEbs02 | Status |  | 1 | 0 | 3 | 2 | 2 | J1939DA | J1939DA | 2020-07-13 | 2020-07-13 | 2020-07-13 | FullDefinition | FullDefinition
|  |  |  | 6400 | High Voltage Energy Storage Pack 21 Control 1 | HVESP21C1 | Control commands to be sent to High Voltage Energy Storage Pack 21. | PDU1 | Page 0 | Fixed | 8 |  | 8 | 8 | No | 20 ms | 3 |  | 2.1 | 2.1 | 16693 | HVESP21 Cell Balancing Command | Command for this High Voltage Energy Storage Pack instance to perform cell balancing. This parameter is for one of multiple packs in an HVESS. If there is only one pack in the system, the HVESS parameters should be used. If there are multiple packs in the system, then both individual pack messages (e.g. HVESP1, HVESP2 etc.) and system level messages (HVESS) may be required. 00b = Cell Balancing not requested 01b = Cell Balancing requested 10b = Reserved 11b = Don't care/Take no action | 2 bits | 4 states | 0 | 0 to 3 |  |  | 87 | SAEbs02 | Status |  | 1 | 0 | 3 | 2 | 2 | J1939DA | J1939DA | 2020-07-13 | 2020-07-13 | 2020-07-13 | FullDefinition | FullDefinition
|  |  |  | 6400 | High Voltage Energy Storage Pack 21 Control 1 | HVESP21C1 | Control commands to be sent to High Voltage Energy Storage Pack 21. | PDU1 | Page 0 | Fixed | 8 |  | 8 | 8 | No | 20 ms | 3 |  | 2.3 | 2.3 | 16694 | HVESP21 Enable Internal Charger Command | When the HVES has an internal charger this parameter will enable it. External chargers may use the External Energy Source Connection Demand (SPN 7890) and related SPs. This parameter is for one of multiple packs in an HVESS. If there is only one pack in the system, the HVESS parameters should be used. If there are multiple packs in the system, then both individual pack messages (e.g. HVESP1, HVESP2 etc.) and system level messages (HVESS) may be required. 00b = Disable charging 01b = Enable charging 10b = Reserved 11b = Don't care/Take no action | 2 bits | 4 states | 0 | 0 to 3 |  |  | 87 | SAEbs02 | Status |  | 1 | 0 | 3 | 2 | 2 | J1939DA | J1939DA | 2020-07-13 | 2020-07-13 | 2020-07-13 | FullDefinition | FullDefinition
|  |  |  | 6400 | High Voltage Energy Storage Pack 21 Control 1 | HVESP21C1 | Control commands to be sent to High Voltage Energy Storage Pack 21. | PDU1 | Page 0 | Fixed | 8 |  | 8 | 8 | No | 20 ms | 3 |  | 2.5 | 2.5 | 16695 | HVESP21 Operation Consent | This parameter provides an indication to this High Voltage Energy Storage Pack instance that an external device is ready for this HVES instance to proceed with normal operation. In applications which support this parameter, the HVES instance may only proceed with normal operation if consent is given. The HVES instance operation that is allowed based on this consent is manufacturer dependent. This parameter is for one of multiple packs in an HVESS. If there is only one pack in the system, the HVESS parameters should be used. If there are multiple packs in the system, then both individual pack messages (e.g. HVESP1, HVESP2 etc.) and system level messages (HVESS) may be required. 00b = Consent revoked; system component does not consent to HVES instance operation 01b = Consent given; system component consents to HVES instance operation 10b = Error 11b = Don't care/Take no action | 2 bits | 4 states | 0 | 0 to 3 |  |  | 87 | SAEbs02 | Measured | See SPN 8412 in 'Supporting Information' tab | 1 | 0 | 3 | 2 | 2 | J1939DA | J1939DA | 2020-07-13 | 2020-07-13 | 2020-07-13 | FullDefinition | FullDefinition
|  |  |  | 6400 | High Voltage Energy Storage Pack 21 Control 1 | HVESP21C1 | Control commands to be sent to High Voltage Energy Storage Pack 21. | PDU1 | Page 0 | Fixed | 8 |  | 8 | 8 | No | 20 ms | 3 |  | 2.7 | 2.7 | 16696 | HVESP21 High-Voltage Bus High Side Resistor Connect Request | This parameter is used to request connection of this HVES instance High-Voltage bus high side resistor in order to perform an isolation test. See also SPN 16697 (HVESP21 High-Voltage Bus Low Side Resistor Connect Request). This parameter is for one of multiple packs in an HVESS. If there is only one pack in the system, the HVESS parameters should be used. If there are multiple packs in the system, then both individual pack messages (e.g. HVESP1, HVESP2 etc.) and system level messages (HVESS) may be required. 00b = Connection not Requested 01b = Connection Requested 10b = Reserved 11b = Don't care/take no action | 2 bits | 4 states | 0 | 0 to 3 |  |  | 87 | SAEbs02 | Status |  | 1 | 0 | 3 | 2 | 2 | J1939DA | J1939DA | 2020-07-13 | 2020-07-13 | 2020-07-13 | FullDefinition | FullDefinition
|  |  |  | 6400 | High Voltage Energy Storage Pack 21 Control 1 | HVESP21C1 | Control commands to be sent to High Voltage Energy Storage Pack 21. | PDU1 | Page 0 | Fixed | 8 |  | 8 | 8 | No | 20 ms | 3 |  | 3.1 | 3.1 | 16697 | HVESP21 High-Voltage Bus Low Side Resistor Connect Request | This parameter is used to request connection of this HVES instance High-Voltage bus low side resistor in order to perform an isolation test. See also SPN 16696 (HVESP21 High-Voltage Bus High Side Resistor Connect Request). This parameter is for one of multiple packs in an HVESS. If there is only one pack in the system, the HVESS parameters should be used. If there are multiple packs in the system, then both individual pack messages (e.g. HVESP1, HVESP2 etc.) and system level messages (HVESS) may be required. 00b = Connection not Requested 01b = Connection Requested 10b = Reserved 11b = Don't care/take no action | 2 bits | 4 states | 0 | 0 to 3 |  |  | 87 | SAEbs02 | Status |  | 1 | 0 | 3 | 2 | 2 | J1939DA | J1939DA | 2020-07-13 | 2020-07-13 | 2020-07-13 | FullDefinition | FullDefinition
|  |  |  | 6400 | High Voltage Energy Storage Pack 21 Control 1 | HVESP21C1 | Control commands to be sent to High Voltage Energy Storage Pack 21. | PDU1 | Page 0 | Fixed | 8 |  | 8 | 8 | No | 20 ms | 3 |  | 3.3 | 3.3 | 20899 | HVESP21 Thermal Management Maintenance Request | Request to engage Thermal Management Maintenance Mode for this High Voltage Energy Storage System Pack instance. 00b = HVESS Thermal Management Maintenance Mode is not requested 01b = HVESS Thermal Management Maintenance Mode is requested 10b = Reserved 11b = Don't care/take no action | 2 bits | 4 states | 0 | 0 to 3 |  |  | 87 | SAEbs02 | Status |  | 1 | 0 | 3 | 2 | 2 | J1939DA | J1939DA | 2020-11-12 | 2020-07-13 | 2020-11-12 | FullDefinition | FullDefinition
|  |  |  | 6400 | High Voltage Energy Storage Pack 21 Control 1 | HVESP21C1 | Control commands to be sent to High Voltage Energy Storage Pack 21. | PDU1 | Page 0 | Fixed | 8 |  | 8 | 8 | No | 20 ms | 3 |  | 7.5 | 7.5 | 16698 | HVESP21 Control 1 Counter | The message counter is used to detect situations where the transmitting ECU malfunction repeats the same frame all the time. The receiver of the information may use the counter parameter to detect this situation. The transmitting device will increase the message counter by one with every transmission. The message counter will count from 0 to 15 and then restart at 0. Since there is no "Not Available" state, the sender must support the counter. SAE makes no claim of the functional safety level achieved by this counter. Users are responsible for analysis to determine the functional safety level (e.g. IEC 61508, ISO 26262) that their architecture may require and that this counter may provide. See J1939-76 for an alternate approach that may provide a level of functional safety. | 4 bits | 16 states | 0 | 0 to 15 |  |  | 89 | SAEbs04 | Measured |  | 1 | 0 | 15 | 4 | 4 | J1939DA | J1939DA | 2020-07-13 | 2020-07-13 | 2020-07-13 | FullDefinition | FullDefinition
|  |  |  | 6400 | High Voltage Energy Storage Pack 21 Control 1 | HVESP21C1 | Control commands to be sent to High Voltage Energy Storage Pack 21. | PDU1 | Page 0 | Fixed | 8 |  | 8 | 8 | No | 20 ms | 3 |  | 8.1 | 8.1 | 16699 | HVESP21 Control 1 CRC | The CRC is defined as follows: • Length: 8 bits • Polynomial: x^8+x^5+x^3+x^2+x+1 • Initial Value: FFh • Input Data Reflection: Not reflected • Result Data Reflection: Not reflected • XOR value: FFh SAE makes no claim of the functional safety level achieved by this CRC. Users are responsible for analysis to determine the functional safety level (e.g. IEC 61508, ISO 26262) that their architecture may require and that this CRC may provide. As part of an overall functional safety analysis, the 1 byte CRC defined here may provide a High Level of Diagnostic Coverage when combined with the counter and timeout monitoring according to the 2011-11-15 revision of ISO 26262-5 Annex D Table D.8 and paragraph D2.7.6 Information Redundancy. This CRC was based on the generator polynomial 97h (see AUTOSAR 8-bit 0x2F polynomial CRC Calculation – CRC8H2F). The CRC includes the seven bytes of Data in this PG, the PGN, and its Source Address. The byte order used to calculate the CRC is as follows: CRC8H2F(Data Byte 1, Data Byte 2, Data Byte 3, Data Byte 4, Data Byte 5, Data Byte 6, Data Byte 7, Source Address byte, PGN LSB, PGN second byte, PGN MSB) Note: Per SAE J1939-21, PDU1 (i.e., Destination Specific) PGNs have a PGN LSB of 00h. If a manufacturer substitutes the PS (i.e., Destination Address) for the PGN LSB in this CRC calculation then it is the manufacturer’s responsibility to mitigate integration concerns associated with that implementation. See SAE J1939-76 for an alternate approach that may provide a level of functional safety. | 1 byte | 1 count per bit | 0 count | 0 to 255 count |  | count | 133 | SAEct03 | Measured | See SPN 13030 in 'Supporting Information' tab | 1 | 0 | 255 | 8 | 8 | J1939DA | J1939DA | 2022-11-11 | 2020-07-13 | 2020-07-13 | FullDefinition | FullDefinition
|  |  |  | 6656 | High Voltage Energy Storage Pack 22 Control 1 | HVESP22C1 | Control commands to be sent to High Voltage Energy Storage Pack 22. | PDU1 | Page 0 | Fixed | 8 |  | 8 | 8 | No | 20 ms | 3 |  | 1.1 | 1.1 | 16831 | HVESP22 High-Voltage Bus Connect Command | Command to connect this High Voltage Energy Storage Pack instance to the high-voltage bus. The emergency contactor closure request may be used in situations where one or more faults in the hybrid powertrain prevent normal operation, but the vehicle operator desires operation due to a perceived emergency situation. Receivers of this command should always support state 10b (Emergency contactor closure request), even if the criteria for closing the contactor are the same as used in response to state 01b. This parameter is for one of multiple packs in an HVESS. If there is only one pack in the system, the HVESS parameters should be used. If there are multiple packs in the system, then both individual pack messages (e.g. HVESP1, HVESP2 etc.) and system level messages (HVESS) may be required. 00b = Open Contactor; Disconnect HVES from high-voltage bus 01b = Close Contactor; Connect HVES to high-voltage bus 10b = Emergency contactor closure request 11b = Don't care/Take no action | 2 bits | 4 states | 0 | 0 to 3 |  |  | 87 | SAEbs02 | Status | See SPN 8412 in 'Supporting Information' tab | 1 | 0 | 3 | 2 | 2 | J1939DA | J1939DA | 2020-07-13 | 2020-07-13 | 2020-07-13 | FullDefinition | FullDefinition
|  |  |  | 6656 | High Voltage Energy Storage Pack 22 Control 1 | HVESP22C1 | Control commands to be sent to High Voltage Energy Storage Pack 22. | PDU1 | Page 0 | Fixed | 8 |  | 8 | 8 | No | 20 ms | 3 |  | 1.3 | 1.3 | 16832 | HVESP22 Power-Down Command | Command to shut down this High Voltage Energy Storage Pack instance. A normal power-down may involve steps that take some period of time (tests, writing of data, etc.). However, an emergency power-down should shut down the storage system as quickly as possible, such as in the event of a vehicle accident. Receivers of this command should always support state 10b (Execute emergency power-down), even if the actual power-down process is the same as that used during a "normal" power-down. This parameter is for one of multiple packs in an HVESS. If there is only one pack in the system, the HVESS parameters should be used. If there are multiple packs in the system, then both individual pack messages (e.g. HVESP1, HVESP2 etc.) and system level messages (HVESS) may be required. 00b = Power-down not requested 01b = Execute normal power-down 10b = Execute emergency power-down 11b = Don't care/Take no action | 2 bits | 4 states | 0 | 0 to 3 |  |  | 87 | SAEbs02 | Status | See SPN 8412 in 'Supporting Information' tab | 1 | 0 | 3 | 2 | 2 | J1939DA | J1939DA | 2020-07-13 | 2020-07-13 | 2020-07-13 | FullDefinition | FullDefinition
|  |  |  | 6656 | High Voltage Energy Storage Pack 22 Control 1 | HVESP22C1 | Control commands to be sent to High Voltage Energy Storage Pack 22. | PDU1 | Page 0 | Fixed | 8 |  | 8 | 8 | No | 20 ms | 3 |  | 1.5 | 1.5 | 16833 | HVESP22 High-Voltage Bus Active Isolation Test Command | Command for this High Voltage Energy Storage Pack instance to perform an active electrical isolation test on the high voltage bus. An active isolation test might use a generated signal (e.g. an injected AC signal) and then monitor changes in the measurements of the isolated circuits. This parameter is for one of multiple packs in an HVESS. If there is only one pack in the system, the HVESS parameters should be used. If there are multiple packs in the system, then both individual pack messages (e.g. HVESP1, HVESP2 etc.) and system level messages (HVESS) may be required. 00b = Active Isolation Test not requested 01b = Active Isolation Test request 10b = Reserved 11b = Don't care/Take no action | 2 bits | 4 states | 0 | 0 to 3 |  |  | 87 | SAEbs02 | Status |  | 1 | 0 | 3 | 2 | 2 | J1939DA | J1939DA | 2020-07-13 | 2020-07-13 | 2020-07-13 | FullDefinition | FullDefinition
|  |  |  | 6656 | High Voltage Energy Storage Pack 22 Control 1 | HVESP22C1 | Control commands to be sent to High Voltage Energy Storage Pack 22. | PDU1 | Page 0 | Fixed | 8 |  | 8 | 8 | No | 20 ms | 3 |  | 1.7 | 1.7 | 16834 | HVESP22 High-Voltage Bus Passive Isolation Test Command | Command for this High Voltage Energy Storage Pack instance to perform a passive electrical isolation test on the high voltage bus. A passive isolation test uses additional circuitry (e.g. a high impedance network) to monitor the delta between the high voltage connections (e.g. positive and negative buses). This parameter is for one of multiple packs in an HVESS. If there is only one pack in the system, the HVESS parameters should be used. If there are multiple packs in the system, then both individual pack messages (e.g. HVESP1, HVESP2 etc.) and system level messages (HVESS) may be required. 00b = Passive Isolation Test not requested 01b = Passive Isolation Test request 10b = Reserved 11b = Don't care/Take no action | 2 bits | 4 states | 0 | 0 to 3 |  |  | 87 | SAEbs02 | Status |  | 1 | 0 | 3 | 2 | 2 | J1939DA | J1939DA | 2020-07-13 | 2020-07-13 | 2020-07-13 | FullDefinition | FullDefinition
|  |  |  | 6656 | High Voltage Energy Storage Pack 22 Control 1 | HVESP22C1 | Control commands to be sent to High Voltage Energy Storage Pack 22. | PDU1 | Page 0 | Fixed | 8 |  | 8 | 8 | No | 20 ms | 3 |  | 2.1 | 2.1 | 16835 | HVESP22 Cell Balancing Command | Command for this High Voltage Energy Storage Pack instance to perform cell balancing. This parameter is for one of multiple packs in an HVESS. If there is only one pack in the system, the HVESS parameters should be used. If there are multiple packs in the system, then both individual pack messages (e.g. HVESP1, HVESP2 etc.) and system level messages (HVESS) may be required. 00b = Cell Balancing not requested 01b = Cell Balancing requested 10b = Reserved 11b = Don't care/Take no action | 2 bits | 4 states | 0 | 0 to 3 |  |  | 87 | SAEbs02 | Status |  | 1 | 0 | 3 | 2 | 2 | J1939DA | J1939DA | 2020-07-13 | 2020-07-13 | 2020-07-13 | FullDefinition | FullDefinition
|  |  |  | 6656 | High Voltage Energy Storage Pack 22 Control 1 | HVESP22C1 | Control commands to be sent to High Voltage Energy Storage Pack 22. | PDU1 | Page 0 | Fixed | 8 |  | 8 | 8 | No | 20 ms | 3 |  | 2.3 | 2.3 | 16836 | HVESP22 Enable Internal Charger Command | When the HVES has an internal charger this parameter will enable it. External chargers may use the External Energy Source Connection Demand (SPN 7890) and related SPs. This parameter is for one of multiple packs in an HVESS. If there is only one pack in the system, the HVESS parameters should be used. If there are multiple packs in the system, then both individual pack messages (e.g. HVESP1, HVESP2 etc.) and system level messages (HVESS) may be required. 00b = Disable charging 01b = Enable charging 10b = Reserved 11b = Don't care/Take no action | 2 bits | 4 states | 0 | 0 to 3 |  |  | 87 | SAEbs02 | Status |  | 1 | 0 | 3 | 2 | 2 | J1939DA | J1939DA | 2020-07-13 | 2020-07-13 | 2020-07-13 | FullDefinition | FullDefinition
|  |  |  | 6656 | High Voltage Energy Storage Pack 22 Control 1 | HVESP22C1 | Control commands to be sent to High Voltage Energy Storage Pack 22. | PDU1 | Page 0 | Fixed | 8 |  | 8 | 8 | No | 20 ms | 3 |  | 2.5 | 2.5 | 16837 | HVESP22 Operation Consent | This parameter provides an indication to this High Voltage Energy Storage Pack instance that an external device is ready for this HVES instance to proceed with normal operation. In applications which support this parameter, the HVES instance may only proceed with normal operation if consent is given. The HVES instance operation that is allowed based on this consent is manufacturer dependent. This parameter is for one of multiple packs in an HVESS. If there is only one pack in the system, the HVESS parameters should be used. If there are multiple packs in the system, then both individual pack messages (e.g. HVESP1, HVESP2 etc.) and system level messages (HVESS) may be required. 00b = Consent revoked; system component does not consent to HVES instance operation 01b = Consent given; system component consents to HVES instance operation 10b = Error 11b = Don't care/Take no action | 2 bits | 4 states | 0 | 0 to 3 |  |  | 87 | SAEbs02 | Measured | See SPN 8412 in 'Supporting Information' tab | 1 | 0 | 3 | 2 | 2 | J1939DA | J1939DA | 2020-07-13 | 2020-07-13 | 2020-07-13 | FullDefinition | FullDefinition
|  |  |  | 6656 | High Voltage Energy Storage Pack 22 Control 1 | HVESP22C1 | Control commands to be sent to High Voltage Energy Storage Pack 22. | PDU1 | Page 0 | Fixed | 8 |  | 8 | 8 | No | 20 ms | 3 |  | 2.7 | 2.7 | 16838 | HVESP22 High-Voltage Bus High Side Resistor Connect Request | This parameter is used to request connection of this HVES instance High-Voltage bus high side resistor in order to perform an isolation test. See also SPN 16839 (HVESP22 High-Voltage Bus Low Side Resistor Connect Request). This parameter is for one of multiple packs in an HVESS. If there is only one pack in the system, the HVESS parameters should be used. If there are multiple packs in the system, then both individual pack messages (e.g. HVESP1, HVESP2 etc.) and system level messages (HVESS) may be required. 00b = Connection not Requested 01b = Connection Requested 10b = Reserved 11b = Don't care/take no action | 2 bits | 4 states | 0 | 0 to 3 |  |  | 87 | SAEbs02 | Status |  | 1 | 0 | 3 | 2 | 2 | J1939DA | J1939DA | 2020-07-13 | 2020-07-13 | 2020-07-13 | FullDefinition | FullDefinition
|  |  |  | 6656 | High Voltage Energy Storage Pack 22 Control 1 | HVESP22C1 | Control commands to be sent to High Voltage Energy Storage Pack 22. | PDU1 | Page 0 | Fixed | 8 |  | 8 | 8 | No | 20 ms | 3 |  | 3.1 | 3.1 | 16839 | HVESP22 High-Voltage Bus Low Side Resistor Connect Request | This parameter is used to request connection of this HVES instance High-Voltage bus low side resistor in order to perform an isolation test. See also SPN 16838 (HVESP22 High-Voltage Bus High Side Resistor Connect Request). This parameter is for one of multiple packs in an HVESS. If there is only one pack in the system, the HVESS parameters should be used. If there are multiple packs in the system, then both individual pack messages (e.g. HVESP1, HVESP2 etc.) and system level messages (HVESS) may be required. 00b = Connection not Requested 01b = Connection Requested 10b = Reserved 11b = Don't care/take no action | 2 bits | 4 states | 0 | 0 to 3 |  |  | 87 | SAEbs02 | Status |  | 1 | 0 | 3 | 2 | 2 | J1939DA | J1939DA | 2020-07-13 | 2020-07-13 | 2020-07-13 | FullDefinition | FullDefinition
|  |  |  | 6656 | High Voltage Energy Storage Pack 22 Control 1 | HVESP22C1 | Control commands to be sent to High Voltage Energy Storage Pack 22. | PDU1 | Page 0 | Fixed | 8 |  | 8 | 8 | No | 20 ms | 3 |  | 3.3 | 3.3 | 20900 | HVESP22 Thermal Management Maintenance Request | Request to engage Thermal Management Maintenance Mode for this High Voltage Energy Storage System Pack instance. 00b = HVESS Thermal Management Maintenance Mode is not requested 01b = HVESS Thermal Management Maintenance Mode is requested 10b = Reserved 11b = Don't care/take no action | 2 bits | 4 states | 0 | 0 to 3 |  |  | 87 | SAEbs02 | Status |  | 1 | 0 | 3 | 2 | 2 | J1939DA | J1939DA | 2020-11-12 | 2020-07-13 | 2020-11-12 | FullDefinition | FullDefinition
|  |  |  | 6656 | High Voltage Energy Storage Pack 22 Control 1 | HVESP22C1 | Control commands to be sent to High Voltage Energy Storage Pack 22. | PDU1 | Page 0 | Fixed | 8 |  | 8 | 8 | No | 20 ms | 3 |  | 7.5 | 7.5 | 16840 | HVESP22 Control 1 Counter | The message counter is used to detect situations where the transmitting ECU malfunction repeats the same frame all the time. The receiver of the information may use the counter parameter to detect this situation. The transmitting device will increase the message counter by one with every transmission. The message counter will count from 0 to 15 and then restart at 0. Since there is no "Not Available" state, the sender must support the counter. SAE makes no claim of the functional safety level achieved by this counter. Users are responsible for analysis to determine the functional safety level (e.g. IEC 61508, ISO 26262) that their architecture may require and that this counter may provide. See J1939-76 for an alternate approach that may provide a level of functional safety. | 4 bits | 16 states | 0 | 0 to 15 |  |  | 89 | SAEbs04 | Measured |  | 1 | 0 | 15 | 4 | 4 | J1939DA | J1939DA | 2020-07-13 | 2020-07-13 | 2020-07-13 | FullDefinition | FullDefinition
|  |  |  | 6656 | High Voltage Energy Storage Pack 22 Control 1 | HVESP22C1 | Control commands to be sent to High Voltage Energy Storage Pack 22. | PDU1 | Page 0 | Fixed | 8 |  | 8 | 8 | No | 20 ms | 3 |  | 8.1 | 8.1 | 16841 | HVESP22 Control 1 CRC | The CRC is defined as follows: • Length: 8 bits • Polynomial: x^8+x^5+x^3+x^2+x+1 • Initial Value: FFh • Input Data Reflection: Not reflected • Result Data Reflection: Not reflected • XOR value: FFh SAE makes no claim of the functional safety level achieved by this CRC. Users are responsible for analysis to determine the functional safety level (e.g. IEC 61508, ISO 26262) that their architecture may require and that this CRC may provide. As part of an overall functional safety analysis, the 1 byte CRC defined here may provide a High Level of Diagnostic Coverage when combined with the counter and timeout monitoring according to the 2011-11-15 revision of ISO 26262-5 Annex D Table D.8 and paragraph D2.7.6 Information Redundancy. This CRC was based on the generator polynomial 97h (see AUTOSAR 8-bit 0x2F polynomial CRC Calculation – CRC8H2F). The CRC includes the seven bytes of Data in this PG, the PGN, and its Source Address. The byte order used to calculate the CRC is as follows: CRC8H2F(Data Byte 1, Data Byte 2, Data Byte 3, Data Byte 4, Data Byte 5, Data Byte 6, Data Byte 7, Source Address byte, PGN LSB, PGN second byte, PGN MSB) Note: Per SAE J1939-21, PDU1 (i.e., Destination Specific) PGNs have a PGN LSB of 00h. If a manufacturer substitutes the PS (i.e., Destination Address) for the PGN LSB in this CRC calculation then it is the manufacturer’s responsibility to mitigate integration concerns associated with that implementation. See SAE J1939-76 for an alternate approach that may provide a level of functional safety. | 1 byte | 1 count per bit | 0 count | 0 to 255 count |  | count | 133 | SAEct03 | Measured | See SPN 13030 in 'Supporting Information' tab | 1 | 0 | 255 | 8 | 8 | J1939DA | J1939DA | 2022-11-11 | 2020-07-13 | 2020-07-13 | FullDefinition | FullDefinition
|  |  |  | 6912 | High Voltage Energy Storage System Control 1 | HVESSC1 | Control commands to be sent to High Voltage Energy Storage System (or Pack 1 in systems with only one pack). | PDU1 | Page 0 | Fixed | 8 |  | 8 | 8 | No | 20 ms | 3 |  | 1.1 | 1.1 | 8123 | HVESS High-Voltage Bus Connect Command | Command to connect the High Voltage Energy Storage System (or Pack 1 in systems with only one pack) to the high-voltage bus. The emergency contactor closure request may be used in situations where one or more faults in the hybrid powertrain prevent normal operation, but the vehicle operator desires operation due to a perceived emergency situation. Receivers of this command should always support state 10b (Emergency contactor closure request), even if the criteria for closing the contactor are the same as used in response to state 01b. This parameter provides HVES system level information. If there are multiple packs in the system, then both individual pack messages (e.g. HVESP1, HVESP2 etc.) and System level messages (HVESS) may be required. 00b = Open Contactor; Disconnect HVES from high-voltage bus 01b = Close Contactor; Connect HVES to high-voltage bus 10b = Emergency contactor closure request 11b = Don't care/Take no action | 2 bits | 4 states | 0 | 0 to 3 |  |  | 87 | SAEbs02 | Status | See SPN 8412 in 'Supporting Information' tab | 1 | 0 | 3 | 2 | 2 | J1939DA | J1939DA | 2018-09-29 | 2018-09-29 | 2015-11-04 | FullDefinition | FullDefinition
|  |  |  | 6912 | High Voltage Energy Storage System Control 1 | HVESSC1 | Control commands to be sent to High Voltage Energy Storage System (or Pack 1 in systems with only one pack). | PDU1 | Page 0 | Fixed | 8 |  | 8 | 8 | No | 20 ms | 3 |  | 1.3 | 1.3 | 8124 | HVESS Power-Down Command | Command to shut down the High Voltage Energy Storage System (or Pack 1 in systems with only one pack). A normal power-down may involve steps that take some period of time (tests, writing of data, etc.). However, an emergency power-down should shut down the storage system as quickly as possible, such as in the event of a vehicle accident. Receivers of this command should always support state 10b (Execute emergency power-down), even if the actual power-down process is the same as that used during a "normal" power-down. This parameter provides HVES system level information. If there are multiple packs in the system, then both individual pack messages (e.g. HVESP1, HVESP2 etc.) and System level messages (HVESS) may be required. 00b = Power-down not requested 01b = Execute normal power-down 10b = Execute emergency power-down 11b = Don't care/Take no action | 2 bits | 4 states | 0 | 0 to 3 |  |  | 87 | SAEbs02 | Status | See SPN 8412 in 'Supporting Information' tab | 1 | 0 | 3 | 2 | 2 | J1939DA | J1939DA | 2018-09-29 | 2018-09-29 | 2015-11-04 | FullDefinition | FullDefinition
|  |  |  | 6912 | High Voltage Energy Storage System Control 1 | HVESSC1 | Control commands to be sent to High Voltage Energy Storage System (or Pack 1 in systems with only one pack). | PDU1 | Page 0 | Fixed | 8 |  | 8 | 8 | No | 20 ms | 3 |  | 1.5 | 1.5 | 8125 | HVESS High-Voltage Bus Active Isolation Test Command | Command for the High Voltage Energy Storage System (or Pack 1 in systems with only one pack) to perform an active electrical isolation test on the high voltage bus. An active isolation test might use a generated signal (e.g. an injected AC signal) and then monitor changes in the measurements of the isolated circuits. This parameter provides HVES system level information. If there are multiple packs in the system, then both individual pack messages (e.g. HVESP1, HVESP2 etc.) and System level messages (HVESS) may be required. 00b = Active Isolation Test not requested 01b = Active Isolation Test request 10b = Inhibit Active Isolation Test 11b = Don't care/Take no action | 2 bits | 4 states | 0 | 0 to 3 |  |  | 87 | SAEbs02 | Status |  | 1 | 0 | 3 | 2 | 2 | J1939DA | J1939DA | 2019-02-13 | 2018-09-29 | 2015-11-04 | FullDefinition | FullDefinition
|  |  |  | 6912 | High Voltage Energy Storage System Control 1 | HVESSC1 | Control commands to be sent to High Voltage Energy Storage System (or Pack 1 in systems with only one pack). | PDU1 | Page 0 | Fixed | 8 |  | 8 | 8 | No | 20 ms | 3 |  | 1.7 | 1.7 | 8126 | HVESS High-Voltage Bus Passive Isolation Test Command | Command for the High Voltage Energy Storage System (or Pack 1 in systems with only one pack) to perform a passive electrical isolation test on the high voltage bus. A passive isolation test uses additional circuitry (e.g. a high impedance network) to monitor the delta between the high voltage connections (e.g. positive and negative buses). This parameter provides HVES system level information. If there are multiple packs in the system, then both individual pack messages (e.g. HVESP1, HVESP2 etc.) and System level messages (HVESS) may be required. 00b = Passive Isolation Test not requested 01b = Passive Isolation Test request 10b = Inhibit Passive Isolation Test 11b = Don't care/Take no action | 2 bits | 4 states | 0 | 0 to 3 |  |  | 87 | SAEbs02 | Status |  | 1 | 0 | 3 | 2 | 2 | J1939DA | J1939DA | 2018-10-21 | 2018-09-29 | 2015-11-04 | FullDefinition | FullDefinition
|  |  |  | 6912 | High Voltage Energy Storage System Control 1 | HVESSC1 | Control commands to be sent to High Voltage Energy Storage System (or Pack 1 in systems with only one pack). | PDU1 | Page 0 | Fixed | 8 |  | 8 | 8 | No | 20 ms | 3 |  | 2.1 | 2.1 | 8127 | HVESS Cell Balancing Command | Command for the High Voltage Energy Storage System (or Pack 1 in systems with only one pack) to perform cell balancing. This parameter provides HVES system level information. If there are multiple packs in the system, then both individual pack messages (e.g. HVESP1, HVESP2 etc.) and System level messages (HVESS) may be required. 00b = Cell Balancing not requested 01b = Cell Balancing requested 10b = Reserved 11b = Don't care/Take no action | 2 bits | 4 states | 0 | 0 to 3 |  |  | 87 | SAEbs02 | Status |  | 1 | 0 | 3 | 2 | 2 | J1939DA | J1939DA | 2018-09-29 | 2018-09-29 | 2015-11-04 | FullDefinition | FullDefinition
|  |  |  | 6912 | High Voltage Energy Storage System Control 1 | HVESSC1 | Control commands to be sent to High Voltage Energy Storage System (or Pack 1 in systems with only one pack). | PDU1 | Page 0 | Fixed | 8 |  | 8 | 8 | No | 20 ms | 3 |  | 2.3 | 2.3 | 8213 | HVESS Enable Internal Charger Command | When the HVES has an internal charger this parameter will enable it. External chargers may use the External Energy Source Connection Demand (SPN 7890) and related SPs. This parameter provides HVES system level information. If there are multiple packs in the system, then both individual pack messages (e.g. HVESP1, HVESP2 etc.) and System level messages (HVESS) may be required. 00b = Disable charging 01b = Enable charging 10b = Reserved 11b = Don't care/Take no action | 2 bits | 4 states | 0 | 0 to 3 |  |  | 87 | SAEbs02 | Status |  | 1 | 0 | 3 | 2 | 2 | J1939DA | J1939DA | 2018-09-29 | 2018-09-29 | 2016-02-03 | FullDefinition | FullDefinition
|  |  |  | 6912 | High Voltage Energy Storage System Control 1 | HVESSC1 | Control commands to be sent to High Voltage Energy Storage System (or Pack 1 in systems with only one pack). | PDU1 | Page 0 | Fixed | 8 |  | 8 | 8 | No | 20 ms | 3 |  | 2.5 | 2.5 | 8412 | HVESS Operation Consent | This parameter provides an indication to the High Voltage Energy Storage System (or Pack 1 in systems with only one pack) that an external device is ready for this HVES instance to proceed with normal operation. In applications which support this parameter, the HVES instance may only proceed with normal operation if consent is given. The HVES instance operation that is allowed based on this consent is manufacturer dependent. This parameter provides HVES system level information. If there are multiple packs in the system, then both individual pack messages (e.g. HVESP1, HVESP2 etc.) and System level messages (HVESS) may be required. 00b = Consent revoked; system component does not consent to HVES instance operation 01b = Consent given; system component consents to HVES instance operation 10b = Error 11b = Don't care/Take no action | 2 bits | 4 states | 0 | 0 to 3 |  |  | 87 | SAEbs02 | Measured | See SPN 8412 in 'Supporting Information' tab | 1 | 0 | 3 | 2 | 2 | J1939DA | J1939DA | 2018-09-29 | 2018-09-29 | 2016-05-05 | FullDefinition | FullDefinition
|  |  |  | 6912 | High Voltage Energy Storage System Control 1 | HVESSC1 | Control commands to be sent to High Voltage Energy Storage System (or Pack 1 in systems with only one pack). | PDU1 | Page 0 | Fixed | 8 |  | 8 | 8 | No | 20 ms | 3 |  | 2.7 | 2.7 | 8433 | HVESS High-Voltage Bus High Side Resistor Connect Request | This parameter is used to request connection of this HVES instance High-Voltage bus high side resistor in order to perform an isolation test. See also SPN 8434 (HVESS High-Voltage Bus Low Side Resistor Connect Request). This parameter provides HVES system level information. If there are multiple packs in the system, then both individual pack messages (e.g. HVESP1, HVESP2 etc.) and System level messages (HVESS) may be required. 00b = Connection not Requested 01b = Connection Requested 10b = Reserved 11b = Don't care/take no action | 2 bits | 4 states | 0 | 0 to 3 |  |  | 87 | SAEbs02 | Status |  | 1 | 0 | 3 | 2 | 2 | J1939DA | J1939DA | 2018-09-29 | 2018-09-29 | 2016-05-05 | FullDefinition | FullDefinition
|  |  |  | 6912 | High Voltage Energy Storage System Control 1 | HVESSC1 | Control commands to be sent to High Voltage Energy Storage System (or Pack 1 in systems with only one pack). | PDU1 | Page 0 | Fixed | 8 |  | 8 | 8 | No | 20 ms | 3 |  | 3.1 | 3.1 | 8434 | HVESS High-Voltage Bus Low Side Resistor Connect Request | This parameter is used to request connection of this HVES instance High-Voltage bus low side resistor in order to perform an isolation test. See also SPN 8433 (HVESS Low-Voltage Bus High Side Resistor Connect Request). This parameter provides HVES system level information. If there are multiple packs in the system, then both individual pack messages (e.g. HVESP1, HVESP2 etc.) and System level messages (HVESS) may be required. 00b = Connection not Requested 01b = Connection Requested 10b = Reserved 11b = Don't care/take no action | 2 bits | 4 states | 0 | 0 to 3 |  |  | 87 | SAEbs02 | Status |  | 1 | 0 | 3 | 2 | 2 | J1939DA | J1939DA | 2018-09-29 | 2018-09-29 | 2016-05-05 | FullDefinition | FullDefinition
|  |  |  | 6912 | High Voltage Energy Storage System Control 1 | HVESSC1 | Control commands to be sent to High Voltage Energy Storage System (or Pack 1 in systems with only one pack). | PDU1 | Page 0 | Fixed | 8 |  | 8 | 8 | No | 20 ms | 3 |  | 3.3 | 3.3 | 20878 | HVESS Thermal Management Maintenance Request | Request to engage Thermal Management Maintenance Mode for the High Voltage Energy Storage System (or Pack 1 in systems with only one pack). 00b = HVESS Thermal Management Maintenance Mode is not requested 01b = HVESS Thermal Management Maintenance Mode is requested 10b = Reserved 11b = Don't care/take no action | 2 bits | 4 states | 0 | 0 to 3 |  |  | 87 | SAEbs02 | Status |  | 1 | 0 | 3 | 2 | 2 | J1939DA | J1939DA | 2020-11-12 | 2018-09-29 | 2020-11-12 | FullDefinition | FullDefinition
|  |  |  | 6912 | High Voltage Energy Storage System Control 1 | HVESSC1 | Control commands to be sent to High Voltage Energy Storage System (or Pack 1 in systems with only one pack). | PDU1 | Page 0 | Fixed | 8 |  | 8 | 8 | No | 20 ms | 3 |  | 7.5 | 7.5 | 13027 | HVESS Control 1 Counter | The message counter is used to detect situations where the transmitting ECU malfunction repeats the same frame all the time. The receiver of the information may use the counter parameter to detect this situation. The transmitting device will increase the message counter by one with every transmission. The message counter will count from 0 to 15 and then restart at 0. Since there is no "Not Available" state, the sender must support the counter. SAE makes no claim of the functional safety level achieved by this counter. Users are responsible for analysis to determine the functional safety level (e.g. IEC 61508, ISO 26262) that their architecture may require and that this counter may provide. See J1939-76 for an alternate approach that may provide a level of functional safety. | 4 bits | 16 states | 0 | 0 to 15 |  |  | 89 | SAEbs04 | Measured |  | 1 | 0 | 15 | 4 | 4 | J1939DA | J1939DA | 2019-08-22 | 2018-09-29 | 2019-08-22 | FullDefinition | FullDefinition
|  |  |  | 6912 | High Voltage Energy Storage System Control 1 | HVESSC1 | Control commands to be sent to High Voltage Energy Storage System (or Pack 1 in systems with only one pack). | PDU1 | Page 0 | Fixed | 8 |  | 8 | 8 | No | 20 ms | 3 |  | 8.1 | 8.1 | 13028 | HVESS Control 1 CRC | The CRC is defined as follows: • Length: 8 bits • Polynomial: x^8+x^5+x^3+x^2+x+1 • Initial Value: FFh • Input Data Reflection: Not reflected • Result Data Reflection: Not reflected • XOR value: FFh SAE makes no claim of the functional safety level achieved by this CRC. Users are responsible for analysis to determine the functional safety level (e.g. IEC 61508, ISO 26262) that their architecture may require and that this CRC may provide. As part of an overall functional safety analysis, the 1 byte CRC defined here may provide a High Level of Diagnostic Coverage when combined with the counter and timeout monitoring according to the 2011-11-15 revision of ISO 26262-5 Annex D Table D.8 and paragraph D2.7.6 Information Redundancy. This CRC was based on the generator polynomial 97h (see AUTOSAR 8-bit 0x2F polynomial CRC Calculation – CRC8H2F). The CRC includes the seven bytes of Data in this PG, the PGN, and its Source Address. The byte order used to calculate the CRC is as follows: CRC8H2F(Data Byte 1, Data Byte 2, Data Byte 3, Data Byte 4, Data Byte 5, Data Byte 6, Data Byte 7, Source Address byte, PGN LSB, PGN second byte, PGN MSB) Note: Per SAE J1939-21, PDU1 (i.e., Destination Specific) PGNs have a PGN LSB of 00h. If a manufacturer substitutes the PS (i.e., Destination Address) for the PGN LSB in this CRC calculation then it is the manufacturer’s responsibility to mitigate integration concerns associated with that implementation. See SAE J1939-76 for an alternate approach that may provide a level of functional safety. | 1 byte | 1 count per bit | 0 count | 0 to 255 count |  | count | 133 | SAEct03 | Measured | See SPN 13030 in 'Supporting Information' tab | 1 | 0 | 255 | 8 | 8 | J1939DA | J1939DA | 2022-11-11 | 2018-09-29 | 2019-08-22 | FullDefinition | FullDefinition
|  |  |  | 7168 | Transmission Control 3 | TC3 | Used for transmission control. The following notes are for when this message is used to control the output speed and/or torque of a transmission: For example, this message could be directed toward a continuously variable transmission (CVT) where output speed and torque are not directly dependent on input speed and torque. This message could be also be directed toward a fixed range transmission, but only if it has a mechanism to manipulate its input speed and torque (e.g. TSC1 commands to the engine). Note: This message is intended for single device control. It is understood that if future applications require multiple device control, then a standardized arbitration strategy will need to be approved by SAE. The 100 ms transmission rate can be used for control limiting or as a heartbeat. | PDU1 | Page 0 | Fixed | 8 |  | 8 | 8 | No | Every 100 ms and on change of state but no faster than every 10 ms. | 3 |  | 1.1 | 1.1 | 7037 | Transmission Override Control Mode | The override control mode defines the type of control mode used to control transmission operation. 00b = Override disabled - Disable any existing control commanded by the source of this command. 01b = Speed control - Control speed to the included "desired speed" value. 10b = Torque control - Control torque to the included "desired torque" value. 11b = Speed/torque limit control - Limit speed and/or torque based on the included limit values. | 2 bits | 4 states | 0 | 0 to 3 |  |  | 87 | SAEbs02 | Status |  | 1 | 0 | 3 | 2 | 2 | J1939DA | J1939DA | 2013-11-14 | 2022-11-10 | 2013-11-14 | FullDefinition | FullDefinition
|  |  |  | 7168 | Transmission Control 3 | TC3 | Used for transmission control. The following notes are for when this message is used to control the output speed and/or torque of a transmission: For example, this message could be directed toward a continuously variable transmission (CVT) where output speed and torque are not directly dependent on input speed and torque. This message could be also be directed toward a fixed range transmission, but only if it has a mechanism to manipulate its input speed and torque (e.g. TSC1 commands to the engine). Note: This message is intended for single device control. It is understood that if future applications require multiple device control, then a standardized arbitration strategy will need to be approved by SAE. The 100 ms transmission rate can be used for control limiting or as a heartbeat. | PDU1 | Page 0 | Fixed | 8 |  | 8 | 8 | No | Every 100 ms and on change of state but no faster than every 10 ms. | 3 |  | 1.3 | 1.3 | 7038 | Transmission Override Control Mode Priority | This field is used as an input to the transmission to determine the priority of the Override Control Mode received in the Torque/Speed Control message. The default is 11b (Low priority). It is not required to use the same priority during the entire override function. The four priority levels defined are: 00b = Highest priority 01b = High priority 10b = Medium priority 11b = Low priority 00b - Highest Priority = Used for situations that require immediate action by the receiving device in order to provide safe vehicle operation. This level of priority should only be used in safety critical conditions. 01b - High Priority = Used for control situations that require prompt action in order to provide safe vehicle operation. 10b - Medium Priority = Used for powertrain control operations which are related to assuring that the vehicle is in a stable operating condition. 11b - Low Priority = Used to indicate that the associated command desires powertrain control but is needed for function which may be overridden by other devices. | 2 bits | 4 states | 0 | 0 to 3 |  |  | 87 | SAEbs02 | Status |  | 1 | 0 | 3 | 2 | 2 | J1939DA | J1939DA | 2013-11-14 | 2022-11-10 | 2013-11-14 | FullDefinition | FullDefinition
|  |  |  | 7168 | Transmission Control 3 | TC3 | Used for transmission control. The following notes are for when this message is used to control the output speed and/or torque of a transmission: For example, this message could be directed toward a continuously variable transmission (CVT) where output speed and torque are not directly dependent on input speed and torque. This message could be also be directed toward a fixed range transmission, but only if it has a mechanism to manipulate its input speed and torque (e.g. TSC1 commands to the engine). Note: This message is intended for single device control. It is understood that if future applications require multiple device control, then a standardized arbitration strategy will need to be approved by SAE. The 100 ms transmission rate can be used for control limiting or as a heartbeat. | PDU1 | Page 0 | Fixed | 8 |  | 8 | 8 | No | Every 100 ms and on change of state but no faster than every 10 ms. | 3 |  | 1.5 | 1.5 | 7041 | Message Counter | The message counter is used to detect situations where the transmitting ECU malfunction repeats the same frame all the time. The receiver of the information may use the counter parameter to detect this situation. Note: The initial value of the 4 bit message counter for the first message during a driving cycle is arbitrary. In every following message the counter is incremented by 1 (0 follows 15). | 4 bits | 1 count per bit | 0 count | 0 to 15 count |  | count | 220 | SAEct08 | Status |  | 1 | 0 | 15 | 4 | 4 | J1939DA | J1939DA | 2013-11-14 | 2022-11-10 | 2013-11-14 | FullDefinition | FullDefinition
|  |  |  | 7168 | Transmission Control 3 | TC3 | Used for transmission control. The following notes are for when this message is used to control the output speed and/or torque of a transmission: For example, this message could be directed toward a continuously variable transmission (CVT) where output speed and torque are not directly dependent on input speed and torque. This message could be also be directed toward a fixed range transmission, but only if it has a mechanism to manipulate its input speed and torque (e.g. TSC1 commands to the engine). Note: This message is intended for single device control. It is understood that if future applications require multiple device control, then a standardized arbitration strategy will need to be approved by SAE. The 100 ms transmission rate can be used for control limiting or as a heartbeat. | PDU1 | Page 0 | Fixed | 8 |  | 8 | 8 | No | Every 100 ms and on change of state but no faster than every 10 ms. | 3 |  | 2-3 | 2.1 | 7039 | Transmission Requested Output Shaft Speed | Used to request output shaft speed of the transmission which has a output through a driveline to the wheels of a machine/vehicle. | 2 bytes | 0.25 rpm per bit | -8 031.75 rpm | -8 031.75 to 8 032 rpm | -8031.375 to 8031.375 rpm | rpm | 398 | SAEvr08 | Measured |  | 0.25 | -8031.75 | 8032 | 16 | 16 | J1939DA | J1939DA | 2013-11-14 | 2022-11-10 | 2013-11-14 | FullDefinition | FullDefinition
|  |  |  | 7168 | Transmission Control 3 | TC3 | Used for transmission control. The following notes are for when this message is used to control the output speed and/or torque of a transmission: For example, this message could be directed toward a continuously variable transmission (CVT) where output speed and torque are not directly dependent on input speed and torque. This message could be also be directed toward a fixed range transmission, but only if it has a mechanism to manipulate its input speed and torque (e.g. TSC1 commands to the engine). Note: This message is intended for single device control. It is understood that if future applications require multiple device control, then a standardized arbitration strategy will need to be approved by SAE. The 100 ms transmission rate can be used for control limiting or as a heartbeat. | PDU1 | Page 0 | Fixed | 8 |  | 8 | 8 | No | Every 100 ms and on change of state but no faster than every 10 ms. | 3 |  | 4 | 4.1 | 7040 | Transmission Requested Torque / Torque Limit | Requested transmission output torque measured as a percentage of Transmission Reference Torque (SPN 7778). This is the output torque at which the transmission is expected to operate if the torque control mode is active or the output torque which the transmission shall not exceed if the torque limit mode is active. Note: 0% to 125% for (positive) powered torque requests, -125% to 0% for (negative) retarding torque requests. Does not define rotational direction. | 1 byte | 1 % per bit | -125 % | -125 to 125 % |  | % | 45 | SAEpc05 | Status |  | 1 | -125 | 125 | 8 | 8 | J1939DA | J1939DA | 2015-02-19 | 2022-11-10 | 2013-11-14 | FullDefinition | FullDefinition
|  |  |  | 7168 | Transmission Control 3 | TC3 | Used for transmission control. The following notes are for when this message is used to control the output speed and/or torque of a transmission: For example, this message could be directed toward a continuously variable transmission (CVT) where output speed and torque are not directly dependent on input speed and torque. This message could be also be directed toward a fixed range transmission, but only if it has a mechanism to manipulate its input speed and torque (e.g. TSC1 commands to the engine). Note: This message is intended for single device control. It is understood that if future applications require multiple device control, then a standardized arbitration strategy will need to be approved by SAE. The 100 ms transmission rate can be used for control limiting or as a heartbeat. | PDU1 | Page 0 | Fixed | 8 |  | 8 | 8 | No | Every 100 ms and on change of state but no faster than every 10 ms. | 3 |  | 5.1 | 5.1 | 21251 | Transmission Auto-Neutral (Auto-Return) Enable Switch | This enable switch is required for use with interfaces using SPN 21252 [Transmission Auto-Neutral (Auto-Return) Request]. It allows the operator to prohibit the transmission from responding to temporary Auto-Neutral requests made via SPN 21252. Note: See SPN 7694 Transmission Auto-Neutral (Manual Return) Enable Switch for functions that require operator input prior to the transmission returning to a specific direction. 00b = Transmission Auto-Neutral (Auto-Return) Function Disabled 01b = Transmission Auto-Neutral (Auto-Return) Function Enabled 10b = Error 11b = Not Available | 2 bits | 4 states | 0 | 0 to 3 |  |  | 87 | SAEbs02 | Measured | See SPN 21252 in 'Supporting Information' tab | 1 | 0 | 3 | 2 | 2 | J1939DA | J1939DA | 2021-11-04 | 2022-11-10 | 2021-11-04 | FullDefinition | FullDefinition
|  |  |  | 7168 | Transmission Control 3 | TC3 | Used for transmission control. The following notes are for when this message is used to control the output speed and/or torque of a transmission: For example, this message could be directed toward a continuously variable transmission (CVT) where output speed and torque are not directly dependent on input speed and torque. This message could be also be directed toward a fixed range transmission, but only if it has a mechanism to manipulate its input speed and torque (e.g. TSC1 commands to the engine). Note: This message is intended for single device control. It is understood that if future applications require multiple device control, then a standardized arbitration strategy will need to be approved by SAE. The 100 ms transmission rate can be used for control limiting or as a heartbeat. | PDU1 | Page 0 | Fixed | 8 |  | 8 | 8 | No | Every 100 ms and on change of state but no faster than every 10 ms. | 3 |  | 5.3 | 5.3 | 21252 | Transmission Auto-Neutral (Auto-Return) Request | This parameter conveys a vehicle system desire to (a) override the operator's current shift selector request (e.g. Drive, Reverse) and shift the transmission into Neutral, and then (b) exit the Neutral state and return to the previously selected direction. "Auto-Return" indicates the previously selected direction can be achieved without direct operator input via the shift selector. SPN 21253 [Transmission Auto-Neutral (Auto-Return) Request Feedback] reflects the request state currently being acted on by the transmission, while SPN 21254 [Transmission Auto-Neutral (Auto-Return) Function State] reflects the current state of the Auto-Neutral function. See Appendix D for implementation details. Note: See SPN 7695 [Transmission Auto-Neutral (Manual Return) Request] for Auto-Neutral functionality that always requires operator shift selector input to exit the Auto-Neutral state. 00b = No request 01b = Request to shift to (or maintain) Auto-Neutral state 10b = Request to shift from Auto-Neutral state to previous direction 11b = Don’t Care / Take No Action | 2 bits | 4 states | 0 | 0 to 3 |  |  | 87 | SAEbs02 | Measured | See SPN 21252 in 'Supporting Information' tab | 1 | 0 | 3 | 2 | 2 | J1939DA | J1939DA | 2021-11-04 | 2022-11-10 | 2021-11-04 | FullDefinition | FullDefinition
|  |  |  | 7168 | Transmission Control 3 | TC3 | Used for transmission control. The following notes are for when this message is used to control the output speed and/or torque of a transmission: For example, this message could be directed toward a continuously variable transmission (CVT) where output speed and torque are not directly dependent on input speed and torque. This message could be also be directed toward a fixed range transmission, but only if it has a mechanism to manipulate its input speed and torque (e.g. TSC1 commands to the engine). Note: This message is intended for single device control. It is understood that if future applications require multiple device control, then a standardized arbitration strategy will need to be approved by SAE. The 100 ms transmission rate can be used for control limiting or as a heartbeat. | PDU1 | Page 0 | Fixed | 8 |  | 8 | 8 | No | Every 100 ms and on change of state but no faster than every 10 ms. | 3 |  | 8 | 8.1 | 7042 | Message Checksum | The message checksum is used to verify the signal path from the transmitting device to the receiving device. The message checksum is calculated using the first 7 data bytes, the message counter and the bytes of the message identifier. For SAE J1939-21 implementations, the "Message ID" is the classic CAN indentifier: Message ID low order byte = Source Address from 29-bit header Message ID mid low byte = PDU Specific (PS) from 29-bit header Message ID mid high byte = PDU Format (PF) from 29-bit header Message ID high order byte = 6 bits of '0' followed by EDP and DP bits from 29-bit header For SAE J1939-22 implementations, the "Message ID" content is as follows: Message ID low order byte = Payload Length field (C-PG header 4th byte) Message ID mid low byte = PDU Specific (PS) field (C-PG header 3rd byte) Message ID mid high byte = PDU Format (PF) field (C-PG header 2nd byte) Message ID high order byte = TOS, TF, EDP and DP fields (C-PG header 1st byte) The Checksum is calculated as follows: Message Checksum = ((Byte 1 + Byte 2 + Byte 3 + Byte 4 + Byte 5 + Byte 6 + Byte 7 + Message ID low order byte + Message ID mid low byte + Message ID mid high byte + Message ID high order byte) & FFh) SAE makes no claim of the functional safety level achieved by this Checksum. Users are responsible for analysis to determine the functional safety level (e.g. IEC 61508, ISO 26262) that their architecture may require and that this Checksum may provide. See SAE J1939-76 for an alternate approach that may provide a level of functional safety. | 1 byte | 1 count per bit | 0 count | 0 to 255 count |  | count | 133 | SAEct03 | Status |  | 1 | 0 | 255 | 8 | 8 | J1939DA | J1939DA | 2022-11-10 | 2022-11-10 | 2013-11-14 | FullDefinition | FullDefinition
|  |  |  | 7424 | Engine Ignition Controller | EIC | Commanded engine ignition timing advance | PDU1 | Page 0 | Fixed | 8 |  | 2 | 8 | No | Engine speed dependent | 3 |  | 1-2 | 1.1 | 7355 | Engine Timing Advance | Ignition timing as a command to the ignition control module. Positive values command an increasingly advanced timing from TDC. The same timing applies to all cylinders. Use SPN 7356 - SPN 7379 for cylinder specific timing offsets from this timing. | 2 bytes | 0.007 812 5 deg per bit | -200 deg | -200 to 301.992 187 5 deg |  | deg | 8 | SAEad04 | Status |  | 0.0078125 | -200 | 301.9922 | 16 | 16 | J1939DA | J1939DA | 2014-02-20 | 2014-02-20 | 2014-02-20 | FullDefinition | FullDefinition
|  |  |  | 7680 | Alternator Control | ALTC | Parameters to control the alternator. | PDU1 | Page 0 | Fixed | 8 |  | 5 | 8 | No | 200 ms | 3 |  | 1-2 | 1.1 | 7589 | Alternator Setpoint Voltage Command | Setpoint voltage command to alternator. The setpoint voltage is the point that is regulated by the alternator. This may or may not be the output of the alternator. | 2 bytes | 0.001 V per bit | 0 V | 0 to 64.255 V |  | V | 347 | SAEev06 | Status |  | 0.001 | 0 | 64.255 | 16 | 16 | J1939DA | J1939DA | 2014-08-07 | 2014-08-07 | 2014-08-07 | FullDefinition | FullDefinition
|  |  |  | 7680 | Alternator Control | ALTC | Parameters to control the alternator. | PDU1 | Page 0 | Fixed | 8 |  | 5 | 8 | No | 200 ms | 3 |  | 3 | 3.1 | 7590 | Alternator Excitation Maximum Current Limit | Command sent to alternator to set the maximum excitation current of the alternator. | 1 byte | 0.25 A per bit | 0 A | 0 to 62.5 A |  | A | 410 | SAEec09 | Status |  | 0.25 | 0 | 62.5 | 8 | 8 | J1939DA | J1939DA | 2014-08-07 | 2014-08-07 | 2014-08-07 | FullDefinition | FullDefinition
|  |  |  | 7680 | Alternator Control | ALTC | Parameters to control the alternator. | PDU1 | Page 0 | Fixed | 8 |  | 5 | 8 | No | 200 ms | 3 |  | 4 | 4.1 | 7591 | Alternator Torque Ramp Time Command | Sets the torque ramp rate in which the alternator can respond to a change in electrical load. 100% represents the reference engine torque (SPN 544). This value will be applied if the alternator speed is less than Alternator Torque Ramp Maximum Speed Command (SPN 7592). This value is not applied if the alternator speed is greater than Alternator Torque Ramp Maximum Speed Command. | 1 byte | 0.1 s per bit | 0 s | 0 to 25 s | 0.1 to 25 s | s | 59 | SAEtm03 | Status |  | 0.1 | 0 | 25 | 8 | 8 | J1939DA | J1939DA | 2014-08-07 | 2014-08-07 | 2014-08-07 | FullDefinition | FullDefinition
|  |  |  | 7680 | Alternator Control | ALTC | Parameters to control the alternator. | PDU1 | Page 0 | Fixed | 8 |  | 5 | 8 | No | 200 ms | 3 |  | 5 | 5.1 | 7592 | Alternator Torque Ramp Maximum Speed Command | The Alternator Torque Ramp Time Command (SPN 7591) is applied if the alternator speed is less than Alternator Torque Ramp Maximum Speed Command (SPN 7592). If the alternator speed is greater than Alternator Torque Ramp Maximum Speed Command, then the alternator's default ramp setting is applied. | 1 byte | 32 rpm per bit | 0 rpm | 0 to 8 000 rpm |  | rpm | 97 | SAEvr05 | Status |  | 32 | 0 | 8000 | 8 | 8 | J1939DA | J1939DA | 2014-08-07 | 2014-08-07 | 2014-08-07 | FullDefinition | FullDefinition
|  |  |  | 7936 | High Voltage Energy Storage Pack 23 Control 1 | HVESP23C1 | Control commands to be sent to High Voltage Energy Storage Pack 23. | PDU1 | Page 0 | Fixed | 8 |  | 8 | 8 | No | 20 ms | 3 |  | 1.1 | 1.1 | 16973 | HVESP23 High-Voltage Bus Connect Command | Command to connect this High Voltage Energy Storage Pack instance to the high-voltage bus. The emergency contactor closure request may be used in situations where one or more faults in the hybrid powertrain prevent normal operation, but the vehicle operator desires operation due to a perceived emergency situation. Receivers of this command should always support state 10b (Emergency contactor closure request), even if the criteria for closing the contactor are the same as used in response to state 01b. This parameter is for one of multiple packs in an HVESS. If there is only one pack in the system, the HVESS parameters should be used. If there are multiple packs in the system, then both individual pack messages (e.g. HVESP1, HVESP2 etc.) and system level messages (HVESS) may be required. 00b = Open Contactor; Disconnect HVES from high-voltage bus 01b = Close Contactor; Connect HVES to high-voltage bus 10b = Emergency contactor closure request 11b = Don't care/Take no action | 2 bits | 4 states | 0 | 0 to 3 |  |  | 87 | SAEbs02 | Status | See SPN 8412 in 'Supporting Information' tab | 1 | 0 | 3 | 2 | 2 | J1939DA | J1939DA | 2020-07-13 | 2020-07-13 | 2020-07-13 | FullDefinition | FullDefinition
|  |  |  | 7936 | High Voltage Energy Storage Pack 23 Control 1 | HVESP23C1 | Control commands to be sent to High Voltage Energy Storage Pack 23. | PDU1 | Page 0 | Fixed | 8 |  | 8 | 8 | No | 20 ms | 3 |  | 1.3 | 1.3 | 16974 | HVESP23 Power-Down Command | Command to shut down this High Voltage Energy Storage Pack instance. A normal power-down may involve steps that take some period of time (tests, writing of data, etc.). However, an emergency power-down should shut down the storage system as quickly as possible, such as in the event of a vehicle accident. Receivers of this command should always support state 10b (Execute emergency power-down), even if the actual power-down process is the same as that used during a "normal" power-down. This parameter is for one of multiple packs in an HVESS. If there is only one pack in the system, the HVESS parameters should be used. If there are multiple packs in the system, then both individual pack messages (e.g. HVESP1, HVESP2 etc.) and system level messages (HVESS) may be required. 00b = Power-down not requested 01b = Execute normal power-down 10b = Execute emergency power-down 11b = Don't care/Take no action | 2 bits | 4 states | 0 | 0 to 3 |  |  | 87 | SAEbs02 | Status | See SPN 8412 in 'Supporting Information' tab | 1 | 0 | 3 | 2 | 2 | J1939DA | J1939DA | 2020-07-13 | 2020-07-13 | 2020-07-13 | FullDefinition | FullDefinition
|  |  |  | 7936 | High Voltage Energy Storage Pack 23 Control 1 | HVESP23C1 | Control commands to be sent to High Voltage Energy Storage Pack 23. | PDU1 | Page 0 | Fixed | 8 |  | 8 | 8 | No | 20 ms | 3 |  | 1.5 | 1.5 | 16975 | HVESP23 High-Voltage Bus Active Isolation Test Command | Command for this High Voltage Energy Storage Pack instance to perform an active electrical isolation test on the high voltage bus. An active isolation test might use a generated signal (e.g. an injected AC signal) and then monitor changes in the measurements of the isolated circuits. This parameter is for one of multiple packs in an HVESS. If there is only one pack in the system, the HVESS parameters should be used. If there are multiple packs in the system, then both individual pack messages (e.g. HVESP1, HVESP2 etc.) and system level messages (HVESS) may be required. 00b = Active Isolation Test not requested 01b = Active Isolation Test request 10b = Reserved 11b = Don't care/Take no action | 2 bits | 4 states | 0 | 0 to 3 |  |  | 87 | SAEbs02 | Status |  | 1 | 0 | 3 | 2 | 2 | J1939DA | J1939DA | 2020-07-13 | 2020-07-13 | 2020-07-13 | FullDefinition | FullDefinition
|  |  |  | 7936 | High Voltage Energy Storage Pack 23 Control 1 | HVESP23C1 | Control commands to be sent to High Voltage Energy Storage Pack 23. | PDU1 | Page 0 | Fixed | 8 |  | 8 | 8 | No | 20 ms | 3 |  | 1.7 | 1.7 | 16976 | HVESP23 High-Voltage Bus Passive Isolation Test Command | Command for this High Voltage Energy Storage Pack instance to perform a passive electrical isolation test on the high voltage bus. A passive isolation test uses additional circuitry (e.g. a high impedance network) to monitor the delta between the high voltage connections (e.g. positive and negative buses). This parameter is for one of multiple packs in an HVESS. If there is only one pack in the system, the HVESS parameters should be used. If there are multiple packs in the system, then both individual pack messages (e.g. HVESP1, HVESP2 etc.) and system level messages (HVESS) may be required. 00b = Passive Isolation Test not requested 01b = Passive Isolation Test request 10b = Reserved 11b = Don't care/Take no action | 2 bits | 4 states | 0 | 0 to 3 |  |  | 87 | SAEbs02 | Status |  | 1 | 0 | 3 | 2 | 2 | J1939DA | J1939DA | 2020-07-13 | 2020-07-13 | 2020-07-13 | FullDefinition | FullDefinition
|  |  |  | 7936 | High Voltage Energy Storage Pack 23 Control 1 | HVESP23C1 | Control commands to be sent to High Voltage Energy Storage Pack 23. | PDU1 | Page 0 | Fixed | 8 |  | 8 | 8 | No | 20 ms | 3 |  | 2.1 | 2.1 | 16977 | HVESP23 Cell Balancing Command | Command for this High Voltage Energy Storage Pack instance to perform cell balancing. This parameter is for one of multiple packs in an HVESS. If there is only one pack in the system, the HVESS parameters should be used. If there are multiple packs in the system, then both individual pack messages (e.g. HVESP1, HVESP2 etc.) and system level messages (HVESS) may be required. 00b = Cell Balancing not requested 01b = Cell Balancing requested 10b = Reserved 11b = Don't care/Take no action | 2 bits | 4 states | 0 | 0 to 3 |  |  | 87 | SAEbs02 | Status |  | 1 | 0 | 3 | 2 | 2 | J1939DA | J1939DA | 2020-07-13 | 2020-07-13 | 2020-07-13 | FullDefinition | FullDefinition
|  |  |  | 7936 | High Voltage Energy Storage Pack 23 Control 1 | HVESP23C1 | Control commands to be sent to High Voltage Energy Storage Pack 23. | PDU1 | Page 0 | Fixed | 8 |  | 8 | 8 | No | 20 ms | 3 |  | 2.3 | 2.3 | 16978 | HVESP23 Enable Internal Charger Command | When the HVES has an internal charger this parameter will enable it. External chargers may use the External Energy Source Connection Demand (SPN 7890) and related SPs. This parameter is for one of multiple packs in an HVESS. If there is only one pack in the system, the HVESS parameters should be used. If there are multiple packs in the system, then both individual pack messages (e.g. HVESP1, HVESP2 etc.) and system level messages (HVESS) may be required. 00b = Disable charging 01b = Enable charging 10b = Reserved 11b = Don't care/Take no action | 2 bits | 4 states | 0 | 0 to 3 |  |  | 87 | SAEbs02 | Status |  | 1 | 0 | 3 | 2 | 2 | J1939DA | J1939DA | 2020-07-13 | 2020-07-13 | 2020-07-13 | FullDefinition | FullDefinition
|  |  |  | 7936 | High Voltage Energy Storage Pack 23 Control 1 | HVESP23C1 | Control commands to be sent to High Voltage Energy Storage Pack 23. | PDU1 | Page 0 | Fixed | 8 |  | 8 | 8 | No | 20 ms | 3 |  | 2.5 | 2.5 | 16979 | HVESP23 Operation Consent | This parameter provides an indication to this High Voltage Energy Storage Pack instance that an external device is ready for this HVES instance to proceed with normal operation. In applications which support this parameter, the HVES instance may only proceed with normal operation if consent is given. The HVES instance operation that is allowed based on this consent is manufacturer dependent. This parameter is for one of multiple packs in an HVESS. If there is only one pack in the system, the HVESS parameters should be used. If there are multiple packs in the system, then both individual pack messages (e.g. HVESP1, HVESP2 etc.) and system level messages (HVESS) may be required. 00b = Consent revoked; system component does not consent to HVES instance operation 01b = Consent given; system component consents to HVES instance operation 10b = Error 11b = Don't care/Take no action | 2 bits | 4 states | 0 | 0 to 3 |  |  | 87 | SAEbs02 | Measured | See SPN 8412 in 'Supporting Information' tab | 1 | 0 | 3 | 2 | 2 | J1939DA | J1939DA | 2020-07-13 | 2020-07-13 | 2020-07-13 | FullDefinition | FullDefinition
|  |  |  | 7936 | High Voltage Energy Storage Pack 23 Control 1 | HVESP23C1 | Control commands to be sent to High Voltage Energy Storage Pack 23. | PDU1 | Page 0 | Fixed | 8 |  | 8 | 8 | No | 20 ms | 3 |  | 2.7 | 2.7 | 16980 | HVESP23 High-Voltage Bus High Side Resistor Connect Request | This parameter is used to request connection of this HVES instance High-Voltage bus high side resistor in order to perform an isolation test. See also SPN 16981 (HVESP23 High-Voltage Bus Low Side Resistor Connect Request). This parameter is for one of multiple packs in an HVESS. If there is only one pack in the system, the HVESS parameters should be used. If there are multiple packs in the system, then both individual pack messages (e.g. HVESP1, HVESP2 etc.) and system level messages (HVESS) may be required. 00b = Connection not Requested 01b = Connection Requested 10b = Reserved 11b = Don't care/take no action | 2 bits | 4 states | 0 | 0 to 3 |  |  | 87 | SAEbs02 | Status |  | 1 | 0 | 3 | 2 | 2 | J1939DA | J1939DA | 2020-07-13 | 2020-07-13 | 2020-07-13 | FullDefinition | FullDefinition
|  |  |  | 7936 | High Voltage Energy Storage Pack 23 Control 1 | HVESP23C1 | Control commands to be sent to High Voltage Energy Storage Pack 23. | PDU1 | Page 0 | Fixed | 8 |  | 8 | 8 | No | 20 ms | 3 |  | 3.1 | 3.1 | 16981 | HVESP23 High-Voltage Bus Low Side Resistor Connect Request | This parameter is used to request connection of this HVES instance High-Voltage bus low side resistor in order to perform an isolation test. See also SPN 16980 (HVESP23 High-Voltage Bus High Side Resistor Connect Request). This parameter is for one of multiple packs in an HVESS. If there is only one pack in the system, the HVESS parameters should be used. If there are multiple packs in the system, then both individual pack messages (e.g. HVESP1, HVESP2 etc.) and system level messages (HVESS) may be required. 00b = Connection not Requested 01b = Connection Requested 10b = Reserved 11b = Don't care/take no action | 2 bits | 4 states | 0 | 0 to 3 |  |  | 87 | SAEbs02 | Status |  | 1 | 0 | 3 | 2 | 2 | J1939DA | J1939DA | 2020-07-13 | 2020-07-13 | 2020-07-13 | FullDefinition | FullDefinition
|  |  |  | 7936 | High Voltage Energy Storage Pack 23 Control 1 | HVESP23C1 | Control commands to be sent to High Voltage Energy Storage Pack 23. | PDU1 | Page 0 | Fixed | 8 |  | 8 | 8 | No | 20 ms | 3 |  | 3.3 | 3.3 | 20901 | HVESP23 Thermal Management Maintenance Request | Request to engage Thermal Management Maintenance Mode for this High Voltage Energy Storage System Pack instance. 00b = HVESS Thermal Management Maintenance Mode is not requested 01b = HVESS Thermal Management Maintenance Mode is requested 10b = Reserved 11b = Don't care/take no action | 2 bits | 4 states | 0 | 0 to 3 |  |  | 87 | SAEbs02 | Status |  | 1 | 0 | 3 | 2 | 2 | J1939DA | J1939DA | 2020-11-12 | 2020-07-13 | 2020-11-12 | FullDefinition | FullDefinition
|  |  |  | 7936 | High Voltage Energy Storage Pack 23 Control 1 | HVESP23C1 | Control commands to be sent to High Voltage Energy Storage Pack 23. | PDU1 | Page 0 | Fixed | 8 |  | 8 | 8 | No | 20 ms | 3 |  | 7.5 | 7.5 | 16982 | HVESP23 Control 1 Counter | The message counter is used to detect situations where the transmitting ECU malfunction repeats the same frame all the time. The receiver of the information may use the counter parameter to detect this situation. The transmitting device will increase the message counter by one with every transmission. The message counter will count from 0 to 15 and then restart at 0. Since there is no "Not Available" state, the sender must support the counter. SAE makes no claim of the functional safety level achieved by this counter. Users are responsible for analysis to determine the functional safety level (e.g. IEC 61508, ISO 26262) that their architecture may require and that this counter may provide. See J1939-76 for an alternate approach that may provide a level of functional safety. | 4 bits | 16 states | 0 | 0 to 15 |  |  | 89 | SAEbs04 | Measured |  | 1 | 0 | 15 | 4 | 4 | J1939DA | J1939DA | 2020-07-13 | 2020-07-13 | 2020-07-13 | FullDefinition | FullDefinition
|  |  |  | 7936 | High Voltage Energy Storage Pack 23 Control 1 | HVESP23C1 | Control commands to be sent to High Voltage Energy Storage Pack 23. | PDU1 | Page 0 | Fixed | 8 |  | 8 | 8 | No | 20 ms | 3 |  | 8.1 | 8.1 | 16983 | HVESP23 Control 1 CRC | The CRC is defined as follows: • Length: 8 bits • Polynomial: x^8+x^5+x^3+x^2+x+1 • Initial Value: FFh • Input Data Reflection: Not reflected • Result Data Reflection: Not reflected • XOR value: FFh SAE makes no claim of the functional safety level achieved by this CRC. Users are responsible for analysis to determine the functional safety level (e.g. IEC 61508, ISO 26262) that their architecture may require and that this CRC may provide. As part of an overall functional safety analysis, the 1 byte CRC defined here may provide a High Level of Diagnostic Coverage when combined with the counter and timeout monitoring according to the 2011-11-15 revision of ISO 26262-5 Annex D Table D.8 and paragraph D2.7.6 Information Redundancy. This CRC was based on the generator polynomial 97h (see AUTOSAR 8-bit 0x2F polynomial CRC Calculation – CRC8H2F). The CRC includes the seven bytes of Data in this PG, the PGN, and its Source Address. The byte order used to calculate the CRC is as follows: CRC8H2F(Data Byte 1, Data Byte 2, Data Byte 3, Data Byte 4, Data Byte 5, Data Byte 6, Data Byte 7, Source Address byte, PGN LSB, PGN second byte, PGN MSB) Note: Per SAE J1939-21, PDU1 (i.e., Destination Specific) PGNs have a PGN LSB of 00h. If a manufacturer substitutes the PS (i.e., Destination Address) for the PGN LSB in this CRC calculation then it is the manufacturer’s responsibility to mitigate integration concerns associated with that implementation. See SAE J1939-76 for an alternate approach that may provide a level of functional safety. | 1 byte | 1 count per bit | 0 count | 0 to 255 count |  | count | 133 | SAEct03 | Measured | See SPN 13030 in 'Supporting Information' tab | 1 | 0 | 255 | 8 | 8 | J1939DA | J1939DA | 2022-11-11 | 2020-07-13 | 2020-07-13 | FullDefinition | FullDefinition
|  |  |  | 8192 | High Voltage Energy Storage Pack 24 Control 1 | HVESP24C1 | Control commands to be sent to High Voltage Energy Storage Pack 24. | PDU1 | Page 0 | Fixed | 8 |  | 8 | 8 | No | 20 ms | 3 |  | 1.1 | 1.1 | 17115 | HVESP24 High-Voltage Bus Connect Command | Command to connect this High Voltage Energy Storage Pack instance to the high-voltage bus. The emergency contactor closure request may be used in situations where one or more faults in the hybrid powertrain prevent normal operation, but the vehicle operator desires operation due to a perceived emergency situation. Receivers of this command should always support state 10b (Emergency contactor closure request), even if the criteria for closing the contactor are the same as used in response to state 01b. This parameter is for one of multiple packs in an HVESS. If there is only one pack in the system, the HVESS parameters should be used. If there are multiple packs in the system, then both individual pack messages (e.g. HVESP1, HVESP2 etc.) and system level messages (HVESS) may be required. 00b = Open Contactor; Disconnect HVES from high-voltage bus 01b = Close Contactor; Connect HVES to high-voltage bus 10b = Emergency contactor closure request 11b = Don't care/Take no action | 2 bits | 4 states | 0 | 0 to 3 |  |  | 87 | SAEbs02 | Status | See SPN 8412 in 'Supporting Information' tab | 1 | 0 | 3 | 2 | 2 | J1939DA | J1939DA | 2020-07-13 | 2020-07-13 | 2020-07-13 | FullDefinition | FullDefinition
|  |  |  | 8192 | High Voltage Energy Storage Pack 24 Control 1 | HVESP24C1 | Control commands to be sent to High Voltage Energy Storage Pack 24. | PDU1 | Page 0 | Fixed | 8 |  | 8 | 8 | No | 20 ms | 3 |  | 1.3 | 1.3 | 17116 | HVESP24 Power-Down Command | Command to shut down this High Voltage Energy Storage Pack instance. A normal power-down may involve steps that take some period of time (tests, writing of data, etc.). However, an emergency power-down should shut down the storage system as quickly as possible, such as in the event of a vehicle accident. Receivers of this command should always support state 10b (Execute emergency power-down), even if the actual power-down process is the same as that used during a "normal" power-down. This parameter is for one of multiple packs in an HVESS. If there is only one pack in the system, the HVESS parameters should be used. If there are multiple packs in the system, then both individual pack messages (e.g. HVESP1, HVESP2 etc.) and system level messages (HVESS) may be required. 00b = Power-down not requested 01b = Execute normal power-down 10b = Execute emergency power-down 11b = Don't care/Take no action | 2 bits | 4 states | 0 | 0 to 3 |  |  | 87 | SAEbs02 | Status | See SPN 8412 in 'Supporting Information' tab | 1 | 0 | 3 | 2 | 2 | J1939DA | J1939DA | 2020-07-13 | 2020-07-13 | 2020-07-13 | FullDefinition | FullDefinition
|  |  |  | 8192 | High Voltage Energy Storage Pack 24 Control 1 | HVESP24C1 | Control commands to be sent to High Voltage Energy Storage Pack 24. | PDU1 | Page 0 | Fixed | 8 |  | 8 | 8 | No | 20 ms | 3 |  | 1.5 | 1.5 | 17117 | HVESP24 High-Voltage Bus Active Isolation Test Command | Command for this High Voltage Energy Storage Pack instance to perform an active electrical isolation test on the high voltage bus. An active isolation test might use a generated signal (e.g. an injected AC signal) and then monitor changes in the measurements of the isolated circuits. This parameter is for one of multiple packs in an HVESS. If there is only one pack in the system, the HVESS parameters should be used. If there are multiple packs in the system, then both individual pack messages (e.g. HVESP1, HVESP2 etc.) and system level messages (HVESS) may be required. 00b = Active Isolation Test not requested 01b = Active Isolation Test request 10b = Reserved 11b = Don't care/Take no action | 2 bits | 4 states | 0 | 0 to 3 |  |  | 87 | SAEbs02 | Status |  | 1 | 0 | 3 | 2 | 2 | J1939DA | J1939DA | 2020-07-13 | 2020-07-13 | 2020-07-13 | FullDefinition | FullDefinition
|  |  |  | 8192 | High Voltage Energy Storage Pack 24 Control 1 | HVESP24C1 | Control commands to be sent to High Voltage Energy Storage Pack 24. | PDU1 | Page 0 | Fixed | 8 |  | 8 | 8 | No | 20 ms | 3 |  | 1.7 | 1.7 | 17118 | HVESP24 High-Voltage Bus Passive Isolation Test Command | Command for this High Voltage Energy Storage Pack instance to perform a passive electrical isolation test on the high voltage bus. A passive isolation test uses additional circuitry (e.g. a high impedance network) to monitor the delta between the high voltage connections (e.g. positive and negative buses). This parameter is for one of multiple packs in an HVESS. If there is only one pack in the system, the HVESS parameters should be used. If there are multiple packs in the system, then both individual pack messages (e.g. HVESP1, HVESP2 etc.) and system level messages (HVESS) may be required. 00b = Passive Isolation Test not requested 01b = Passive Isolation Test request 10b = Reserved 11b = Don't care/Take no action | 2 bits | 4 states | 0 | 0 to 3 |  |  | 87 | SAEbs02 | Status |  | 1 | 0 | 3 | 2 | 2 | J1939DA | J1939DA | 2020-07-13 | 2020-07-13 | 2020-07-13 | FullDefinition | FullDefinition
|  |  |  | 8192 | High Voltage Energy Storage Pack 24 Control 1 | HVESP24C1 | Control commands to be sent to High Voltage Energy Storage Pack 24. | PDU1 | Page 0 | Fixed | 8 |  | 8 | 8 | No | 20 ms | 3 |  | 2.1 | 2.1 | 17119 | HVESP24 Cell Balancing Command | Command for this High Voltage Energy Storage Pack instance to perform cell balancing. This parameter is for one of multiple packs in an HVESS. If there is only one pack in the system, the HVESS parameters should be used. If there are multiple packs in the system, then both individual pack messages (e.g. HVESP1, HVESP2 etc.) and system level messages (HVESS) may be required. 00b = Cell Balancing not requested 01b = Cell Balancing requested 10b = Reserved 11b = Don't care/Take no action | 2 bits | 4 states | 0 | 0 to 3 |  |  | 87 | SAEbs02 | Status |  | 1 | 0 | 3 | 2 | 2 | J1939DA | J1939DA | 2020-07-13 | 2020-07-13 | 2020-07-13 | FullDefinition | FullDefinition
|  |  |  | 8192 | High Voltage Energy Storage Pack 24 Control 1 | HVESP24C1 | Control commands to be sent to High Voltage Energy Storage Pack 24. | PDU1 | Page 0 | Fixed | 8 |  | 8 | 8 | No | 20 ms | 3 |  | 2.3 | 2.3 | 17120 | HVESP24 Enable Internal Charger Command | When the HVES has an internal charger this parameter will enable it. External chargers may use the External Energy Source Connection Demand (SPN 7890) and related SPs. This parameter is for one of multiple packs in an HVESS. If there is only one pack in the system, the HVESS parameters should be used. If there are multiple packs in the system, then both individual pack messages (e.g. HVESP1, HVESP2 etc.) and system level messages (HVESS) may be required. 00b = Disable charging 01b = Enable charging 10b = Reserved 11b = Don't care/Take no action | 2 bits | 4 states | 0 | 0 to 3 |  |  | 87 | SAEbs02 | Status |  | 1 | 0 | 3 | 2 | 2 | J1939DA | J1939DA | 2020-07-13 | 2020-07-13 | 2020-07-13 | FullDefinition | FullDefinition
|  |  |  | 8192 | High Voltage Energy Storage Pack 24 Control 1 | HVESP24C1 | Control commands to be sent to High Voltage Energy Storage Pack 24. | PDU1 | Page 0 | Fixed | 8 |  | 8 | 8 | No | 20 ms | 3 |  | 2.5 | 2.5 | 17121 | HVESP24 Operation Consent | This parameter provides an indication to this High Voltage Energy Storage Pack instance that an external device is ready for this HVES instance to proceed with normal operation. In applications which support this parameter, the HVES instance may only proceed with normal operation if consent is given. The HVES instance operation that is allowed based on this consent is manufacturer dependent. This parameter is for one of multiple packs in an HVESS. If there is only one pack in the system, the HVESS parameters should be used. If there are multiple packs in the system, then both individual pack messages (e.g. HVESP1, HVESP2 etc.) and system level messages (HVESS) may be required. 00b = Consent revoked; system component does not consent to HVES instance operation 01b = Consent given; system component consents to HVES instance operation 10b = Error 11b = Don't care/Take no action | 2 bits | 4 states | 0 | 0 to 3 |  |  | 87 | SAEbs02 | Measured | See SPN 8412 in 'Supporting Information' tab | 1 | 0 | 3 | 2 | 2 | J1939DA | J1939DA | 2020-07-13 | 2020-07-13 | 2020-07-13 | FullDefinition | FullDefinition
|  |  |  | 8192 | High Voltage Energy Storage Pack 24 Control 1 | HVESP24C1 | Control commands to be sent to High Voltage Energy Storage Pack 24. | PDU1 | Page 0 | Fixed | 8 |  | 8 | 8 | No | 20 ms | 3 |  | 2.7 | 2.7 | 17122 | HVESP24 High-Voltage Bus High Side Resistor Connect Request | This parameter is used to request connection of this HVES instance High-Voltage bus high side resistor in order to perform an isolation test. See also SPN 17123 (HVESP24 High-Voltage Bus Low Side Resistor Connect Request). This parameter is for one of multiple packs in an HVESS. If there is only one pack in the system, the HVESS parameters should be used. If there are multiple packs in the system, then both individual pack messages (e.g. HVESP1, HVESP2 etc.) and system level messages (HVESS) may be required. 00b = Connection not Requested 01b = Connection Requested 10b = Reserved 11b = Don't care/take no action | 2 bits | 4 states | 0 | 0 to 3 |  |  | 87 | SAEbs02 | Status |  | 1 | 0 | 3 | 2 | 2 | J1939DA | J1939DA | 2020-07-13 | 2020-07-13 | 2020-07-13 | FullDefinition | FullDefinition
|  |  |  | 8192 | High Voltage Energy Storage Pack 24 Control 1 | HVESP24C1 | Control commands to be sent to High Voltage Energy Storage Pack 24. | PDU1 | Page 0 | Fixed | 8 |  | 8 | 8 | No | 20 ms | 3 |  | 3.1 | 3.1 | 17123 | HVESP24 High-Voltage Bus Low Side Resistor Connect Request | This parameter is used to request connection of this HVES instance High-Voltage bus low side resistor in order to perform an isolation test. See also SPN 17122 (HVESP24 High-Voltage Bus High Side Resistor Connect Request). This parameter is for one of multiple packs in an HVESS. If there is only one pack in the system, the HVESS parameters should be used. If there are multiple packs in the system, then both individual pack messages (e.g. HVESP1, HVESP2 etc.) and system level messages (HVESS) may be required. 00b = Connection not Requested 01b = Connection Requested 10b = Reserved 11b = Don't care/take no action | 2 bits | 4 states | 0 | 0 to 3 |  |  | 87 | SAEbs02 | Status |  | 1 | 0 | 3 | 2 | 2 | J1939DA | J1939DA | 2020-07-13 | 2020-07-13 | 2020-07-13 | FullDefinition | FullDefinition
|  |  |  | 8192 | High Voltage Energy Storage Pack 24 Control 1 | HVESP24C1 | Control commands to be sent to High Voltage Energy Storage Pack 24. | PDU1 | Page 0 | Fixed | 8 |  | 8 | 8 | No | 20 ms | 3 |  | 3.3 | 3.3 | 20902 | HVESP24 Thermal Management Maintenance Request | Request to engage Thermal Management Maintenance Mode for this High Voltage Energy Storage System Pack instance. 00b = HVESS Thermal Management Maintenance Mode is not requested 01b = HVESS Thermal Management Maintenance Mode is requested 10b = Reserved 11b = Don't care/take no action | 2 bits | 4 states | 0 | 0 to 3 |  |  | 87 | SAEbs02 | Status |  | 1 | 0 | 3 | 2 | 2 | J1939DA | J1939DA | 2020-11-12 | 2020-07-13 | 2020-11-12 | FullDefinition | FullDefinition
|  |  |  | 8192 | High Voltage Energy Storage Pack 24 Control 1 | HVESP24C1 | Control commands to be sent to High Voltage Energy Storage Pack 24. | PDU1 | Page 0 | Fixed | 8 |  | 8 | 8 | No | 20 ms | 3 |  | 7.5 | 7.5 | 17124 | HVESP24 Control 1 Counter | The message counter is used to detect situations where the transmitting ECU malfunction repeats the same frame all the time. The receiver of the information may use the counter parameter to detect this situation. The transmitting device will increase the message counter by one with every transmission. The message counter will count from 0 to 15 and then restart at 0. Since there is no "Not Available" state, the sender must support the counter. SAE makes no claim of the functional safety level achieved by this counter. Users are responsible for analysis to determine the functional safety level (e.g. IEC 61508, ISO 26262) that their architecture may require and that this counter may provide. See J1939-76 for an alternate approach that may provide a level of functional safety. | 4 bits | 16 states | 0 | 0 to 15 |  |  | 89 | SAEbs04 | Measured |  | 1 | 0 | 15 | 4 | 4 | J1939DA | J1939DA | 2020-07-13 | 2020-07-13 | 2020-07-13 | FullDefinition | FullDefinition
|  |  |  | 8192 | High Voltage Energy Storage Pack 24 Control 1 | HVESP24C1 | Control commands to be sent to High Voltage Energy Storage Pack 24. | PDU1 | Page 0 | Fixed | 8 |  | 8 | 8 | No | 20 ms | 3 |  | 8.1 | 8.1 | 17125 | HVESP24 Control 1 CRC | The CRC is defined as follows: • Length: 8 bits • Polynomial: x^8+x^5+x^3+x^2+x+1 • Initial Value: FFh • Input Data Reflection: Not reflected • Result Data Reflection: Not reflected • XOR value: FFh SAE makes no claim of the functional safety level achieved by this CRC. Users are responsible for analysis to determine the functional safety level (e.g. IEC 61508, ISO 26262) that their architecture may require and that this CRC may provide. As part of an overall functional safety analysis, the 1 byte CRC defined here may provide a High Level of Diagnostic Coverage when combined with the counter and timeout monitoring according to the 2011-11-15 revision of ISO 26262-5 Annex D Table D.8 and paragraph D2.7.6 Information Redundancy. This CRC was based on the generator polynomial 97h (see AUTOSAR 8-bit 0x2F polynomial CRC Calculation – CRC8H2F). The CRC includes the seven bytes of Data in this PG, the PGN, and its Source Address. The byte order used to calculate the CRC is as follows: CRC8H2F(Data Byte 1, Data Byte 2, Data Byte 3, Data Byte 4, Data Byte 5, Data Byte 6, Data Byte 7, Source Address byte, PGN LSB, PGN second byte, PGN MSB) Note: Per SAE J1939-21, PDU1 (i.e., Destination Specific) PGNs have a PGN LSB of 00h. If a manufacturer substitutes the PS (i.e., Destination Address) for the PGN LSB in this CRC calculation then it is the manufacturer’s responsibility to mitigate integration concerns associated with that implementation. See SAE J1939-76 for an alternate approach that may provide a level of functional safety. | 1 byte | 1 count per bit | 0 count | 0 to 255 count |  | count | 133 | SAEct03 | Measured | See SPN 13030 in 'Supporting Information' tab | 1 | 0 | 255 | 8 | 8 | J1939DA | J1939DA | 2022-11-11 | 2020-07-13 | 2020-07-13 | FullDefinition | FullDefinition
|  |  |  | 8448 | High Voltage Energy Storage Pack 25 Control 1 | HVESP25C1 | Control commands to be sent to High Voltage Energy Storage Pack 25. | PDU1 | Page 0 | Fixed | 8 |  | 8 | 8 | No | 20 ms | 3 |  | 1.1 | 1.1 | 17257 | HVESP25 High-Voltage Bus Connect Command | Command to connect this High Voltage Energy Storage Pack instance to the high-voltage bus. The emergency contactor closure request may be used in situations where one or more faults in the hybrid powertrain prevent normal operation, but the vehicle operator desires operation due to a perceived emergency situation. Receivers of this command should always support state 10b (Emergency contactor closure request), even if the criteria for closing the contactor are the same as used in response to state 01b. This parameter is for one of multiple packs in an HVESS. If there is only one pack in the system, the HVESS parameters should be used. If there are multiple packs in the system, then both individual pack messages (e.g. HVESP1, HVESP2 etc.) and system level messages (HVESS) may be required. 00b = Open Contactor; Disconnect HVES from high-voltage bus 01b = Close Contactor; Connect HVES to high-voltage bus 10b = Emergency contactor closure request 11b = Don't care/Take no action | 2 bits | 4 states | 0 | 0 to 3 |  |  | 87 | SAEbs02 | Status | See SPN 8412 in 'Supporting Information' tab | 1 | 0 | 3 | 2 | 2 | J1939DA | J1939DA | 2020-07-13 | 2020-07-13 | 2020-07-13 | FullDefinition | FullDefinition
|  |  |  | 8448 | High Voltage Energy Storage Pack 25 Control 1 | HVESP25C1 | Control commands to be sent to High Voltage Energy Storage Pack 25. | PDU1 | Page 0 | Fixed | 8 |  | 8 | 8 | No | 20 ms | 3 |  | 1.3 | 1.3 | 17258 | HVESP25 Power-Down Command | Command to shut down this High Voltage Energy Storage Pack instance. A normal power-down may involve steps that take some period of time (tests, writing of data, etc.). However, an emergency power-down should shut down the storage system as quickly as possible, such as in the event of a vehicle accident. Receivers of this command should always support state 10b (Execute emergency power-down), even if the actual power-down process is the same as that used during a "normal" power-down. This parameter is for one of multiple packs in an HVESS. If there is only one pack in the system, the HVESS parameters should be used. If there are multiple packs in the system, then both individual pack messages (e.g. HVESP1, HVESP2 etc.) and system level messages (HVESS) may be required. 00b = Power-down not requested 01b = Execute normal power-down 10b = Execute emergency power-down 11b = Don't care/Take no action | 2 bits | 4 states | 0 | 0 to 3 |  |  | 87 | SAEbs02 | Status | See SPN 8412 in 'Supporting Information' tab | 1 | 0 | 3 | 2 | 2 | J1939DA | J1939DA | 2020-07-13 | 2020-07-13 | 2020-07-13 | FullDefinition | FullDefinition
|  |  |  | 8448 | High Voltage Energy Storage Pack 25 Control 1 | HVESP25C1 | Control commands to be sent to High Voltage Energy Storage Pack 25. | PDU1 | Page 0 | Fixed | 8 |  | 8 | 8 | No | 20 ms | 3 |  | 1.5 | 1.5 | 17259 | HVESP25 High-Voltage Bus Active Isolation Test Command | Command for this High Voltage Energy Storage Pack instance to perform an active electrical isolation test on the high voltage bus. An active isolation test might use a generated signal (e.g. an injected AC signal) and then monitor changes in the measurements of the isolated circuits. This parameter is for one of multiple packs in an HVESS. If there is only one pack in the system, the HVESS parameters should be used. If there are multiple packs in the system, then both individual pack messages (e.g. HVESP1, HVESP2 etc.) and system level messages (HVESS) may be required. 00b = Active Isolation Test not requested 01b = Active Isolation Test request 10b = Reserved 11b = Don't care/Take no action | 2 bits | 4 states | 0 | 0 to 3 |  |  | 87 | SAEbs02 | Status |  | 1 | 0 | 3 | 2 | 2 | J1939DA | J1939DA | 2020-07-13 | 2020-07-13 | 2020-07-13 | FullDefinition | FullDefinition
|  |  |  | 8448 | High Voltage Energy Storage Pack 25 Control 1 | HVESP25C1 | Control commands to be sent to High Voltage Energy Storage Pack 25. | PDU1 | Page 0 | Fixed | 8 |  | 8 | 8 | No | 20 ms | 3 |  | 1.7 | 1.7 | 17260 | HVESP25 High-Voltage Bus Passive Isolation Test Command | Command for this High Voltage Energy Storage Pack instance to perform a passive electrical isolation test on the high voltage bus. A passive isolation test uses additional circuitry (e.g. a high impedance network) to monitor the delta between the high voltage connections (e.g. positive and negative buses). This parameter is for one of multiple packs in an HVESS. If there is only one pack in the system, the HVESS parameters should be used. If there are multiple packs in the system, then both individual pack messages (e.g. HVESP1, HVESP2 etc.) and system level messages (HVESS) may be required. 00b = Passive Isolation Test not requested 01b = Passive Isolation Test request 10b = Reserved 11b = Don't care/Take no action | 2 bits | 4 states | 0 | 0 to 3 |  |  | 87 | SAEbs02 | Status |  | 1 | 0 | 3 | 2 | 2 | J1939DA | J1939DA | 2020-07-13 | 2020-07-13 | 2020-07-13 | FullDefinition | FullDefinition
|  |  |  | 8448 | High Voltage Energy Storage Pack 25 Control 1 | HVESP25C1 | Control commands to be sent to High Voltage Energy Storage Pack 25. | PDU1 | Page 0 | Fixed | 8 |  | 8 | 8 | No | 20 ms | 3 |  | 2.1 | 2.1 | 17261 | HVESP25 Cell Balancing Command | Command for this High Voltage Energy Storage Pack instance to perform cell balancing. This parameter is for one of multiple packs in an HVESS. If there is only one pack in the system, the HVESS parameters should be used. If there are multiple packs in the system, then both individual pack messages (e.g. HVESP1, HVESP2 etc.) and system level messages (HVESS) may be required. 00b = Cell Balancing not requested 01b = Cell Balancing requested 10b = Reserved 11b = Don't care/Take no action | 2 bits | 4 states | 0 | 0 to 3 |  |  | 87 | SAEbs02 | Status |  | 1 | 0 | 3 | 2 | 2 | J1939DA | J1939DA | 2020-07-13 | 2020-07-13 | 2020-07-13 | FullDefinition | FullDefinition
|  |  |  | 8448 | High Voltage Energy Storage Pack 25 Control 1 | HVESP25C1 | Control commands to be sent to High Voltage Energy Storage Pack 25. | PDU1 | Page 0 | Fixed | 8 |  | 8 | 8 | No | 20 ms | 3 |  | 2.3 | 2.3 | 17262 | HVESP25 Enable Internal Charger Command | When the HVES has an internal charger this parameter will enable it. External chargers may use the External Energy Source Connection Demand (SPN 7890) and related SPs. This parameter is for one of multiple packs in an HVESS. If there is only one pack in the system, the HVESS parameters should be used. If there are multiple packs in the system, then both individual pack messages (e.g. HVESP1, HVESP2 etc.) and system level messages (HVESS) may be required. 00b = Disable charging 01b = Enable charging 10b = Reserved 11b = Don't care/Take no action | 2 bits | 4 states | 0 | 0 to 3 |  |  | 87 | SAEbs02 | Status |  | 1 | 0 | 3 | 2 | 2 | J1939DA | J1939DA | 2020-07-13 | 2020-07-13 | 2020-07-13 | FullDefinition | FullDefinition
|  |  |  | 8448 | High Voltage Energy Storage Pack 25 Control 1 | HVESP25C1 | Control commands to be sent to High Voltage Energy Storage Pack 25. | PDU1 | Page 0 | Fixed | 8 |  | 8 | 8 | No | 20 ms | 3 |  | 2.5 | 2.5 | 17263 | HVESP25 Operation Consent | This parameter provides an indication to this High Voltage Energy Storage Pack instance that an external device is ready for this HVES instance to proceed with normal operation. In applications which support this parameter, the HVES instance may only proceed with normal operation if consent is given. The HVES instance operation that is allowed based on this consent is manufacturer dependent. This parameter is for one of multiple packs in an HVESS. If there is only one pack in the system, the HVESS parameters should be used. If there are multiple packs in the system, then both individual pack messages (e.g. HVESP1, HVESP2 etc.) and system level messages (HVESS) may be required. 00b = Consent revoked; system component does not consent to HVES instance operation 01b = Consent given; system component consents to HVES instance operation 10b = Error 11b = Don't care/Take no action | 2 bits | 4 states | 0 | 0 to 3 |  |  | 87 | SAEbs02 | Measured | See SPN 8412 in 'Supporting Information' tab | 1 | 0 | 3 | 2 | 2 | J1939DA | J1939DA | 2020-07-13 | 2020-07-13 | 2020-07-13 | FullDefinition | FullDefinition
|  |  |  | 8448 | High Voltage Energy Storage Pack 25 Control 1 | HVESP25C1 | Control commands to be sent to High Voltage Energy Storage Pack 25. | PDU1 | Page 0 | Fixed | 8 |  | 8 | 8 | No | 20 ms | 3 |  | 2.7 | 2.7 | 17264 | HVESP25 High-Voltage Bus High Side Resistor Connect Request | This parameter is used to request connection of this HVES instance High-Voltage bus high side resistor in order to perform an isolation test. See also SPN 17265 (HVESP25 High-Voltage Bus Low Side Resistor Connect Request). This parameter is for one of multiple packs in an HVESS. If there is only one pack in the system, the HVESS parameters should be used. If there are multiple packs in the system, then both individual pack messages (e.g. HVESP1, HVESP2 etc.) and system level messages (HVESS) may be required. 00b = Connection not Requested 01b = Connection Requested 10b = Reserved 11b = Don't care/take no action | 2 bits | 4 states | 0 | 0 to 3 |  |  | 87 | SAEbs02 | Status |  | 1 | 0 | 3 | 2 | 2 | J1939DA | J1939DA | 2020-07-13 | 2020-07-13 | 2020-07-13 | FullDefinition | FullDefinition
|  |  |  | 8448 | High Voltage Energy Storage Pack 25 Control 1 | HVESP25C1 | Control commands to be sent to High Voltage Energy Storage Pack 25. | PDU1 | Page 0 | Fixed | 8 |  | 8 | 8 | No | 20 ms | 3 |  | 3.1 | 3.1 | 17265 | HVESP25 High-Voltage Bus Low Side Resistor Connect Request | This parameter is used to request connection of this HVES instance High-Voltage bus low side resistor in order to perform an isolation test. See also SPN 17264 (HVESP25 High-Voltage Bus High Side Resistor Connect Request). This parameter is for one of multiple packs in an HVESS. If there is only one pack in the system, the HVESS parameters should be used. If there are multiple packs in the system, then both individual pack messages (e.g. HVESP1, HVESP2 etc.) and system level messages (HVESS) may be required. 00b = Connection not Requested 01b = Connection Requested 10b = Reserved 11b = Don't care/take no action | 2 bits | 4 states | 0 | 0 to 3 |  |  | 87 | SAEbs02 | Status |  | 1 | 0 | 3 | 2 | 2 | J1939DA | J1939DA | 2020-07-13 | 2020-07-13 | 2020-07-13 | FullDefinition | FullDefinition
|  |  |  | 8448 | High Voltage Energy Storage Pack 25 Control 1 | HVESP25C1 | Control commands to be sent to High Voltage Energy Storage Pack 25. | PDU1 | Page 0 | Fixed | 8 |  | 8 | 8 | No | 20 ms | 3 |  | 3.3 | 3.3 | 20903 | HVESP25 Thermal Management Maintenance Request | Request to engage Thermal Management Maintenance Mode for this High Voltage Energy Storage System Pack instance. 00b = HVESS Thermal Management Maintenance Mode is not requested 01b = HVESS Thermal Management Maintenance Mode is requested 10b = Reserved 11b = Don't care/take no action | 2 bits | 4 states | 0 | 0 to 3 |  |  | 87 | SAEbs02 | Status |  | 1 | 0 | 3 | 2 | 2 | J1939DA | J1939DA | 2020-11-12 | 2020-07-13 | 2020-11-12 | FullDefinition | FullDefinition
|  |  |  | 8448 | High Voltage Energy Storage Pack 25 Control 1 | HVESP25C1 | Control commands to be sent to High Voltage Energy Storage Pack 25. | PDU1 | Page 0 | Fixed | 8 |  | 8 | 8 | No | 20 ms | 3 |  | 7.5 | 7.5 | 17266 | HVESP25 Control 1 Counter | The message counter is used to detect situations where the transmitting ECU malfunction repeats the same frame all the time. The receiver of the information may use the counter parameter to detect this situation. The transmitting device will increase the message counter by one with every transmission. The message counter will count from 0 to 15 and then restart at 0. Since there is no "Not Available" state, the sender must support the counter. SAE makes no claim of the functional safety level achieved by this counter. Users are responsible for analysis to determine the functional safety level (e.g. IEC 61508, ISO 26262) that their architecture may require and that this counter may provide. See J1939-76 for an alternate approach that may provide a level of functional safety. | 4 bits | 16 states | 0 | 0 to 15 |  |  | 89 | SAEbs04 | Measured |  | 1 | 0 | 15 | 4 | 4 | J1939DA | J1939DA | 2020-07-13 | 2020-07-13 | 2020-07-13 | FullDefinition | FullDefinition
|  |  |  | 8448 | High Voltage Energy Storage Pack 25 Control 1 | HVESP25C1 | Control commands to be sent to High Voltage Energy Storage Pack 25. | PDU1 | Page 0 | Fixed | 8 |  | 8 | 8 | No | 20 ms | 3 |  | 8.1 | 8.1 | 17267 | HVESP25 Control 1 CRC | The CRC is defined as follows: • Length: 8 bits • Polynomial: x^8+x^5+x^3+x^2+x+1 • Initial Value: FFh • Input Data Reflection: Not reflected • Result Data Reflection: Not reflected • XOR value: FFh SAE makes no claim of the functional safety level achieved by this CRC. Users are responsible for analysis to determine the functional safety level (e.g. IEC 61508, ISO 26262) that their architecture may require and that this CRC may provide. As part of an overall functional safety analysis, the 1 byte CRC defined here may provide a High Level of Diagnostic Coverage when combined with the counter and timeout monitoring according to the 2011-11-15 revision of ISO 26262-5 Annex D Table D.8 and paragraph D2.7.6 Information Redundancy. This CRC was based on the generator polynomial 97h (see AUTOSAR 8-bit 0x2F polynomial CRC Calculation – CRC8H2F). The CRC includes the seven bytes of Data in this PG, the PGN, and its Source Address. The byte order used to calculate the CRC is as follows: CRC8H2F(Data Byte 1, Data Byte 2, Data Byte 3, Data Byte 4, Data Byte 5, Data Byte 6, Data Byte 7, Source Address byte, PGN LSB, PGN second byte, PGN MSB) Note: Per SAE J1939-21, PDU1 (i.e., Destination Specific) PGNs have a PGN LSB of 00h. If a manufacturer substitutes the PS (i.e., Destination Address) for the PGN LSB in this CRC calculation then it is the manufacturer’s responsibility to mitigate integration concerns associated with that implementation. See SAE J1939-76 for an alternate approach that may provide a level of functional safety. | 1 byte | 1 count per bit | 0 count | 0 to 255 count |  | count | 133 | SAEct03 | Measured | See SPN 13030 in 'Supporting Information' tab | 1 | 0 | 255 | 8 | 8 | J1939DA | J1939DA | 2022-11-11 | 2020-07-13 | 2020-07-13 | FullDefinition | FullDefinition
|  |  |  | 8704 | High Voltage Energy Storage Pack 26 Control 1 | HVESP26C1 | Control commands to be sent to High Voltage Energy Storage Pack 26. | PDU1 | Page 0 | Fixed | 8 |  | 8 | 8 | No | 20 ms | 3 |  | 1.1 | 1.1 | 17399 | HVESP26 High-Voltage Bus Connect Command | Command to connect this High Voltage Energy Storage Pack instance to the high-voltage bus. The emergency contactor closure request may be used in situations where one or more faults in the hybrid powertrain prevent normal operation, but the vehicle operator desires operation due to a perceived emergency situation. Receivers of this command should always support state 10b (Emergency contactor closure request), even if the criteria for closing the contactor are the same as used in response to state 01b. This parameter is for one of multiple packs in an HVESS. If there is only one pack in the system, the HVESS parameters should be used. If there are multiple packs in the system, then both individual pack messages (e.g. HVESP1, HVESP2 etc.) and system level messages (HVESS) may be required. 00b = Open Contactor; Disconnect HVES from high-voltage bus 01b = Close Contactor; Connect HVES to high-voltage bus 10b = Emergency contactor closure request 11b = Don't care/Take no action | 2 bits | 4 states | 0 | 0 to 3 |  |  | 87 | SAEbs02 | Status | See SPN 8412 in 'Supporting Information' tab | 1 | 0 | 3 | 2 | 2 | J1939DA | J1939DA | 2020-07-13 | 2020-07-13 | 2020-07-13 | FullDefinition | FullDefinition
|  |  |  | 8704 | High Voltage Energy Storage Pack 26 Control 1 | HVESP26C1 | Control commands to be sent to High Voltage Energy Storage Pack 26. | PDU1 | Page 0 | Fixed | 8 |  | 8 | 8 | No | 20 ms | 3 |  | 1.3 | 1.3 | 17400 | HVESP26 Power-Down Command | Command to shut down this High Voltage Energy Storage Pack instance. A normal power-down may involve steps that take some period of time (tests, writing of data, etc.). However, an emergency power-down should shut down the storage system as quickly as possible, such as in the event of a vehicle accident. Receivers of this command should always support state 10b (Execute emergency power-down), even if the actual power-down process is the same as that used during a "normal" power-down. This parameter is for one of multiple packs in an HVESS. If there is only one pack in the system, the HVESS parameters should be used. If there are multiple packs in the system, then both individual pack messages (e.g. HVESP1, HVESP2 etc.) and system level messages (HVESS) may be required. 00b = Power-down not requested 01b = Execute normal power-down 10b = Execute emergency power-down 11b = Don't care/Take no action | 2 bits | 4 states | 0 | 0 to 3 |  |  | 87 | SAEbs02 | Status | See SPN 8412 in 'Supporting Information' tab | 1 | 0 | 3 | 2 | 2 | J1939DA | J1939DA | 2020-07-13 | 2020-07-13 | 2020-07-13 | FullDefinition | FullDefinition
|  |  |  | 8704 | High Voltage Energy Storage Pack 26 Control 1 | HVESP26C1 | Control commands to be sent to High Voltage Energy Storage Pack 26. | PDU1 | Page 0 | Fixed | 8 |  | 8 | 8 | No | 20 ms | 3 |  | 1.5 | 1.5 | 17401 | HVESP26 High-Voltage Bus Active Isolation Test Command | Command for this High Voltage Energy Storage Pack instance to perform an active electrical isolation test on the high voltage bus. An active isolation test might use a generated signal (e.g. an injected AC signal) and then monitor changes in the measurements of the isolated circuits. This parameter is for one of multiple packs in an HVESS. If there is only one pack in the system, the HVESS parameters should be used. If there are multiple packs in the system, then both individual pack messages (e.g. HVESP1, HVESP2 etc.) and system level messages (HVESS) may be required. 00b = Active Isolation Test not requested 01b = Active Isolation Test request 10b = Reserved 11b = Don't care/Take no action | 2 bits | 4 states | 0 | 0 to 3 |  |  | 87 | SAEbs02 | Status |  | 1 | 0 | 3 | 2 | 2 | J1939DA | J1939DA | 2020-07-13 | 2020-07-13 | 2020-07-13 | FullDefinition | FullDefinition
|  |  |  | 8704 | High Voltage Energy Storage Pack 26 Control 1 | HVESP26C1 | Control commands to be sent to High Voltage Energy Storage Pack 26. | PDU1 | Page 0 | Fixed | 8 |  | 8 | 8 | No | 20 ms | 3 |  | 1.7 | 1.7 | 17402 | HVESP26 High-Voltage Bus Passive Isolation Test Command | Command for this High Voltage Energy Storage Pack instance to perform a passive electrical isolation test on the high voltage bus. A passive isolation test uses additional circuitry (e.g. a high impedance network) to monitor the delta between the high voltage connections (e.g. positive and negative buses). This parameter is for one of multiple packs in an HVESS. If there is only one pack in the system, the HVESS parameters should be used. If there are multiple packs in the system, then both individual pack messages (e.g. HVESP1, HVESP2 etc.) and system level messages (HVESS) may be required. 00b = Passive Isolation Test not requested 01b = Passive Isolation Test request 10b = Reserved 11b = Don't care/Take no action | 2 bits | 4 states | 0 | 0 to 3 |  |  | 87 | SAEbs02 | Status |  | 1 | 0 | 3 | 2 | 2 | J1939DA | J1939DA | 2020-07-13 | 2020-07-13 | 2020-07-13 | FullDefinition | FullDefinition
|  |  |  | 8704 | High Voltage Energy Storage Pack 26 Control 1 | HVESP26C1 | Control commands to be sent to High Voltage Energy Storage Pack 26. | PDU1 | Page 0 | Fixed | 8 |  | 8 | 8 | No | 20 ms | 3 |  | 2.1 | 2.1 | 17403 | HVESP26 Cell Balancing Command | Command for this High Voltage Energy Storage Pack instance to perform cell balancing. This parameter is for one of multiple packs in an HVESS. If there is only one pack in the system, the HVESS parameters should be used. If there are multiple packs in the system, then both individual pack messages (e.g. HVESP1, HVESP2 etc.) and system level messages (HVESS) may be required. 00b = Cell Balancing not requested 01b = Cell Balancing requested 10b = Reserved 11b = Don't care/Take no action | 2 bits | 4 states | 0 | 0 to 3 |  |  | 87 | SAEbs02 | Status |  | 1 | 0 | 3 | 2 | 2 | J1939DA | J1939DA | 2020-07-13 | 2020-07-13 | 2020-07-13 | FullDefinition | FullDefinition
|  |  |  | 8704 | High Voltage Energy Storage Pack 26 Control 1 | HVESP26C1 | Control commands to be sent to High Voltage Energy Storage Pack 26. | PDU1 | Page 0 | Fixed | 8 |  | 8 | 8 | No | 20 ms | 3 |  | 2.3 | 2.3 | 17404 | HVESP26 Enable Internal Charger Command | When the HVES has an internal charger this parameter will enable it. External chargers may use the External Energy Source Connection Demand (SPN 7890) and related SPs. This parameter is for one of multiple packs in an HVESS. If there is only one pack in the system, the HVESS parameters should be used. If there are multiple packs in the system, then both individual pack messages (e.g. HVESP1, HVESP2 etc.) and system level messages (HVESS) may be required. 00b = Disable charging 01b = Enable charging 10b = Reserved 11b = Don't care/Take no action | 2 bits | 4 states | 0 | 0 to 3 |  |  | 87 | SAEbs02 | Status |  | 1 | 0 | 3 | 2 | 2 | J1939DA | J1939DA | 2020-07-13 | 2020-07-13 | 2020-07-13 | FullDefinition | FullDefinition
|  |  |  | 8704 | High Voltage Energy Storage Pack 26 Control 1 | HVESP26C1 | Control commands to be sent to High Voltage Energy Storage Pack 26. | PDU1 | Page 0 | Fixed | 8 |  | 8 | 8 | No | 20 ms | 3 |  | 2.5 | 2.5 | 17405 | HVESP26 Operation Consent | This parameter provides an indication to this High Voltage Energy Storage Pack instance that an external device is ready for this HVES instance to proceed with normal operation. In applications which support this parameter, the HVES instance may only proceed with normal operation if consent is given. The HVES instance operation that is allowed based on this consent is manufacturer dependent. This parameter is for one of multiple packs in an HVESS. If there is only one pack in the system, the HVESS parameters should be used. If there are multiple packs in the system, then both individual pack messages (e.g. HVESP1, HVESP2 etc.) and system level messages (HVESS) may be required. 00b = Consent revoked; system component does not consent to HVES instance operation 01b = Consent given; system component consents to HVES instance operation 10b = Error 11b = Don't care/Take no action | 2 bits | 4 states | 0 | 0 to 3 |  |  | 87 | SAEbs02 | Measured | See SPN 8412 in 'Supporting Information' tab | 1 | 0 | 3 | 2 | 2 | J1939DA | J1939DA | 2020-07-13 | 2020-07-13 | 2020-07-13 | FullDefinition | FullDefinition
|  |  |  | 8704 | High Voltage Energy Storage Pack 26 Control 1 | HVESP26C1 | Control commands to be sent to High Voltage Energy Storage Pack 26. | PDU1 | Page 0 | Fixed | 8 |  | 8 | 8 | No | 20 ms | 3 |  | 2.7 | 2.7 | 17406 | HVESP26 High-Voltage Bus High Side Resistor Connect Request | This parameter is used to request connection of this HVES instance High-Voltage bus high side resistor in order to perform an isolation test. See also SPN 17407 (HVESP26 High-Voltage Bus Low Side Resistor Connect Request). This parameter is for one of multiple packs in an HVESS. If there is only one pack in the system, the HVESS parameters should be used. If there are multiple packs in the system, then both individual pack messages (e.g. HVESP1, HVESP2 etc.) and system level messages (HVESS) may be required. 00b = Connection not Requested 01b = Connection Requested 10b = Reserved 11b = Don't care/take no action | 2 bits | 4 states | 0 | 0 to 3 |  |  | 87 | SAEbs02 | Status |  | 1 | 0 | 3 | 2 | 2 | J1939DA | J1939DA | 2020-07-13 | 2020-07-13 | 2020-07-13 | FullDefinition | FullDefinition
|  |  |  | 8704 | High Voltage Energy Storage Pack 26 Control 1 | HVESP26C1 | Control commands to be sent to High Voltage Energy Storage Pack 26. | PDU1 | Page 0 | Fixed | 8 |  | 8 | 8 | No | 20 ms | 3 |  | 3.1 | 3.1 | 17407 | HVESP26 High-Voltage Bus Low Side Resistor Connect Request | This parameter is used to request connection of this HVES instance High-Voltage bus low side resistor in order to perform an isolation test. See also SPN 17406 (HVESP26 High-Voltage Bus High Side Resistor Connect Request). This parameter is for one of multiple packs in an HVESS. If there is only one pack in the system, the HVESS parameters should be used. If there are multiple packs in the system, then both individual pack messages (e.g. HVESP1, HVESP2 etc.) and system level messages (HVESS) may be required. 00b = Connection not Requested 01b = Connection Requested 10b = Reserved 11b = Don't care/take no action | 2 bits | 4 states | 0 | 0 to 3 |  |  | 87 | SAEbs02 | Status |  | 1 | 0 | 3 | 2 | 2 | J1939DA | J1939DA | 2020-07-13 | 2020-07-13 | 2020-07-13 | FullDefinition | FullDefinition
|  |  |  | 8704 | High Voltage Energy Storage Pack 26 Control 1 | HVESP26C1 | Control commands to be sent to High Voltage Energy Storage Pack 26. | PDU1 | Page 0 | Fixed | 8 |  | 8 | 8 | No | 20 ms | 3 |  | 3.3 | 3.3 | 20904 | HVESP26 Thermal Management Maintenance Request | Request to engage Thermal Management Maintenance Mode for this High Voltage Energy Storage System Pack instance. 00b = HVESS Thermal Management Maintenance Mode is not requested 01b = HVESS Thermal Management Maintenance Mode is requested 10b = Reserved 11b = Don't care/take no action | 2 bits | 4 states | 0 | 0 to 3 |  |  | 87 | SAEbs02 | Status |  | 1 | 0 | 3 | 2 | 2 | J1939DA | J1939DA | 2020-11-12 | 2020-07-13 | 2020-11-12 | FullDefinition | FullDefinition
|  |  |  | 8704 | High Voltage Energy Storage Pack 26 Control 1 | HVESP26C1 | Control commands to be sent to High Voltage Energy Storage Pack 26. | PDU1 | Page 0 | Fixed | 8 |  | 8 | 8 | No | 20 ms | 3 |  | 7.5 | 7.5 | 17408 | HVESP26 Control 1 Counter | The message counter is used to detect situations where the transmitting ECU malfunction repeats the same frame all the time. The receiver of the information may use the counter parameter to detect this situation. The transmitting device will increase the message counter by one with every transmission. The message counter will count from 0 to 15 and then restart at 0. Since there is no "Not Available" state, the sender must support the counter. SAE makes no claim of the functional safety level achieved by this counter. Users are responsible for analysis to determine the functional safety level (e.g. IEC 61508, ISO 26262) that their architecture may require and that this counter may provide. See J1939-76 for an alternate approach that may provide a level of functional safety. | 4 bits | 16 states | 0 | 0 to 15 |  |  | 89 | SAEbs04 | Measured |  | 1 | 0 | 15 | 4 | 4 | J1939DA | J1939DA | 2020-07-13 | 2020-07-13 | 2020-07-13 | FullDefinition | FullDefinition
|  |  |  | 8704 | High Voltage Energy Storage Pack 26 Control 1 | HVESP26C1 | Control commands to be sent to High Voltage Energy Storage Pack 26. | PDU1 | Page 0 | Fixed | 8 |  | 8 | 8 | No | 20 ms | 3 |  | 8.1 | 8.1 | 17409 | HVESP26 Control 1 CRC | The CRC is defined as follows: • Length: 8 bits • Polynomial: x^8+x^5+x^3+x^2+x+1 • Initial Value: FFh • Input Data Reflection: Not reflected • Result Data Reflection: Not reflected • XOR value: FFh SAE makes no claim of the functional safety level achieved by this CRC. Users are responsible for analysis to determine the functional safety level (e.g. IEC 61508, ISO 26262) that their architecture may require and that this CRC may provide. As part of an overall functional safety analysis, the 1 byte CRC defined here may provide a High Level of Diagnostic Coverage when combined with the counter and timeout monitoring according to the 2011-11-15 revision of ISO 26262-5 Annex D Table D.8 and paragraph D2.7.6 Information Redundancy. This CRC was based on the generator polynomial 97h (see AUTOSAR 8-bit 0x2F polynomial CRC Calculation – CRC8H2F). The CRC includes the seven bytes of Data in this PG, the PGN, and its Source Address. The byte order used to calculate the CRC is as follows: CRC8H2F(Data Byte 1, Data Byte 2, Data Byte 3, Data Byte 4, Data Byte 5, Data Byte 6, Data Byte 7, Source Address byte, PGN LSB, PGN second byte, PGN MSB) Note: Per SAE J1939-21, PDU1 (i.e., Destination Specific) PGNs have a PGN LSB of 00h. If a manufacturer substitutes the PS (i.e., Destination Address) for the PGN LSB in this CRC calculation then it is the manufacturer’s responsibility to mitigate integration concerns associated with that implementation. See SAE J1939-76 for an alternate approach that may provide a level of functional safety. | 1 byte | 1 count per bit | 0 count | 0 to 255 count |  | count | 133 | SAEct03 | Measured | See SPN 13030 in 'Supporting Information' tab | 1 | 0 | 255 | 8 | 8 | J1939DA | J1939DA | 2022-11-11 | 2020-07-13 | 2020-07-13 | FullDefinition | FullDefinition
|  |  |  | 8960 | Tractor Implement Management (TIM) Server to TIM Client | TIM12 | See document ISO 11783 for PG details. | PDU1 | Page 0 | [11 empty] | N/A | N/A | [17 empty] | ISO 11783 |  | 2016-11-17 |  | IdentityOnly | None
|  |  |  | 9216 | Tractor Implement Management (TIM) Client to TIM Server | TIM21 | See document ISO 11783 for PG details. | PDU1 | Page 0 | [11 empty] | N/A | N/A | [17 empty] | ISO 11783 |  | 2016-11-17 |  | IdentityOnly | None
|  |  |  | 9472 | Multi-PG | MCPG | See document J1939-22 for PG details. | PDU1 | Page 0 | [11 empty] | N/A | N/A | [17 empty] | J1939-22 |  | 2022-02-28 |  | IdentityOnly | None
|  |  |  | 9728 | Motor/Generator 1 Inverter Control | MG1IC | Primary Control Message from this instance of Inverter. Some examples of use would be for a hybrid or electric vehicle propulsion motor or generator. | PDU1 | Page 0 | Fixed | 8 |  | 8 | 8 | No | 10 ms | 3 |  | 1 | 1.1 | 10157 | Motor/Generator 1 Inverter Control CRC | The CRC is defined as follows: • Length: 8 bits • Polynomial: x^8+x^5+x^3+x^2+x+1 • Initial Value: FFh • Input Data Reflection: Not reflected • Result Data Reflection: Not reflected • XOR value: FFh SAE makes no claim of the functional safety level achieved by this CRC. Users are responsible for analysis to determine the functional safety level (e.g. IEC 61508, ISO 26262) that their architecture may require and that this CRC may provide. As part of an overall functional safety analysis, the 1 byte CRC defined here may provide a High Level of Diagnostic Coverage when combined with the counter and timeout monitoring according to the 2011-11-15 revision of ISO 26262-5 Annex D Table D.8 and paragraph D2.7.6 Information Redundancy. This CRC was based on the generator polynomial 97h (see AUTOSAR 8-bit 0x2F polynomial CRC Calculation – CRC8H2F). The CRC includes the seven bytes of Data in this PG, the PGN, and its Source Address. The byte order used to calculate the CRC is as follows: CRC8H2F(Data Byte 2, Data Byte 3, Data Byte 4, Data Byte 5, Data Byte 6, Data Byte 7, Data Byte 8, Source Address byte, PGN LSB, PGN second byte, PGN MSB) Note: Per SAE J1939-21, PDU1 (i.e., Destination Specific) PGNs have a PGN LSB of 00h. If a manufacturer substitutes the PS (i.e., Destination Address) for the PGN LSB in this CRC calculation then it is the manufacturer’s responsibility to mitigate integration concerns associated with that implementation. See SAE J1939-76 for an alternate approach that may provide a level of functional safety. | 1 byte | 1 count per bit | 0 count | 0 to 255 count |  | count | 133 | SAEct03 | Measured | See SPN 13167 in 'Supporting Information' tab | 1 | 0 | 255 | 8 | 8 | J1939DA | J1939DA | 2022-11-11 | 2018-05-31 | 2018-05-31 | FullDefinition | FullDefinition
|  |  |  | 9728 | Motor/Generator 1 Inverter Control | MG1IC | Primary Control Message from this instance of Inverter. Some examples of use would be for a hybrid or electric vehicle propulsion motor or generator. | PDU1 | Page 0 | Fixed | 8 |  | 8 | 8 | No | 10 ms | 3 |  | 2.1 | 2.1 | 10158 | Motor/Generator 1 Inverter Control Counter | The message counter is used to detect situations where the transmitting ECU malfunction repeats the same frame all the time. The receiver of the information may use the counter parameter to detect this situation. The transmitting device will increase the message counter by one with every transmission. The message counter will count from 0 to 15 and then restart at 0. Since there is no "Not Available" state, the sender must support the counter. SAE makes no claim of the functional safety level achieved by this counter. Users are responsible for analysis to determine the functional safety level (e.g. IEC 61508, ISO 26262) that their architecture may require and that this counter may provide. See J1939-76 for an alternate approach that may provide a level of functional safety. | 4 bits | 16 states | 0 | 0 to 15 |  |  | 89 | SAEbs04 | Measured |  | 1 | 0 | 15 | 4 | 4 | J1939DA | J1939DA | 2019-11-18 | 2018-05-31 | 2018-05-31 | FullDefinition | FullDefinition
|  |  |  | 9728 | Motor/Generator 1 Inverter Control | MG1IC | Primary Control Message from this instance of Inverter. Some examples of use would be for a hybrid or electric vehicle propulsion motor or generator. | PDU1 | Page 0 | Fixed | 8 |  | 8 | 8 | No | 10 ms | 3 |  | 2.5 | 2.5 | 10159 | Motor/Generator 1 Inverter Control Limits Request Override Mode | This parameter provides a way to temporarily override limits that are being received by the inverter in other messages. It allows a specific type of limit to be transmitted at a high rate or at the same moment as the set point for synchronization purposes. In normal operating conditions, the inverter operating limits are based on internal settings, other Limits Request parameters (slower rate), and SPN 10160 [Control Limits Request Override Maximum] and SPN 10161 [Control Limits Request Override Minimum] as defined for each mode below. Mode = 0 – Limits not currently being requested in this PG – The operating limits are not overridden. If a limit was overridden before, then it shall revert to its normal value as defined by its associated Limit Request parameter or internally defined limits. Mode = 1 - Torque Limits Mode – The Override Maximum shall take precedence over [Limits Request Torque Maximum] and/or the Override Minimum shall take precedence over [Limits Request Torque Minimum]. If the mode changes to a value other than 1, or the Override Maximum and/or Override Minimum are set to FBFh, then the inverter shall use the appropriate [Limits Request Torque Maximum] and/or [Limits Request Torque Minimum] or internally defined limits. Use [Reference Torque] to convert % to Nm. Mode = 2 - Speed Limits Mode – The Override Maximum shall take precedence over [Limits Request Speed Maximum] and/or the Override Minimum shall take precedence over [Limits Request Speed Minimum]. If the mode changes to a value other than 2, or the Override Maximum and/or Override Minimum are set to FBFh, then the inverter shall use the appropriate [Limits Request Speed Maximum] and/or [Limits Request Speed Minimum] or internally defined limits. Use [Reference Speed] to convert % to rpm. Mode = 3 – DC Side Voltage Limits Mode – The Override Maximum shall take precedence over [Limits Request Voltage Maximum] and/or the Override Minimum shall take precedence over [Limits Request Voltage Minimum]. If the mode changes to a value other than 3, or the Override Maximum and/or Override Minimum are set to FBFh, then the inverter shall use the appropriate [Limits Request Voltage Maximum] and/or [Limits Request Voltage Minimum] or internally defined limits. Use [Reference Voltage] to convert % to Volts. Mode = 4 – DC Side Current Limits Mode – The Override Maximum shall take precedence over [Limits Request Current Maximum] and/or the Override Minimum shall take precedence over [Limits Request Current Minimum]. If the mode changes to a value other than 4, or the Override Maximum and/or Override Minimum are set to FBFh, then the inverter shall use the appropriate [Limits Request Current Maximum] and/or [Limits Request Current Minimum] or internally defined limits. Use [Reference Current] to convert % to Amps. Mode = 5 – DC Side Power Limits Mode – The Override Maximum shall take precedence over [Limits Request DC Side Power Maximum] and/or the Override Minimum shall take precedence over [Limits Request DC Side Power Minimum]. If the mode changes to a value other than 5, or the Override Maximum and/or Override Minimum are set to FBFh, then the inverter shall use the appropriate [Limits Request DC Side Power Maximum] and/or [Limits Request DC Side Power Minimum] or internally defined limits. Use [Reference Power] to convert % to kW. Mode = 6 – Mechanical Power Limits Mode – The Override Maximum shall take precedence over [Limits Request Mechanical Power Maximum] and/or the Override Minimum shall take precedence over [Limits Request Power Minimum]. If the mode changes to a value other than 6, or the Override Maximum and/or Override Minimum are set to FBFh, then the inverter shall use the appropriate [Limits Request Mechanical Power Maximum] and/or [Limits Request Mechanical Power Minimum] or internally defined limits. Use [Reference Power] to convert % to kW. Mode = 7-13 - SAE Reserved Mode = 14 – Error. The operating limits are not overridden. If a limit was overridden before, then it shall revert to its normal value as defined by its associated Limit Request parameter or internally defined limits. Mode = 15 – Not Requests / Take No Action. The operating limits are not overridden. If a limit was overridden before, then it shall revert to its normal value as defined by its associated Limit Request parameter or internally defined limits. | 4 bits | 16 states | 0 | 0 to 15 |  |  | 89 | SAEbs04 | Status |  | 1 | 0 | 15 | 4 | 4 | J1939DA | J1939DA | 2018-05-31 | 2018-05-31 | 2018-05-31 | FullDefinition | FullDefinition
|  |  |  | 9728 | Motor/Generator 1 Inverter Control | MG1IC | Primary Control Message from this instance of Inverter. Some examples of use would be for a hybrid or electric vehicle propulsion motor or generator. | PDU1 | Page 0 | Fixed | 8 |  | 8 | 8 | No | 10 ms | 3 |  | 3, 4.1 | 3.1 | 10160 | Motor/Generator 1 Inverter Control Limits Request Override Maximum | The Maximum limit requested by this parameter depends on the value of SPN 10159 [Control Limits Request Override Mode]. In normal operating conditions, the inverter operating limits are based on internal settings or Limits Request parameters as defined in each state of the Mode. This parameter allows a specific limit to override the current operating limits of the inverter. It allows a specific type of limit to be transmitted at a high rate or at the same moment as the set point for synchronization purposes. This limit shall solely lead to reducing the absolute torque, not increasing it nor changing the torque direction. Therefore, when limits are exceeded, the inverter shall not independently apply torque to force the system to meet the limit again. However, the Controller Application commanding the Inverter may apply torque or speed commands to achieve the desired limit. | 12 bits | 0.062 5 % per bit | -125 % | -125 to 125.937 5 % |  | % | 449 | SAEpc24 | Status |  | 0.0625 | -125 | 125.9375 | 12 | 12 | J1939DA | J1939DA | 2019-08-22 | 2018-05-31 | 2018-05-31 | FullDefinition | FullDefinition
|  |  |  | 9728 | Motor/Generator 1 Inverter Control | MG1IC | Primary Control Message from this instance of Inverter. Some examples of use would be for a hybrid or electric vehicle propulsion motor or generator. | PDU1 | Page 0 | Fixed | 8 |  | 8 | 8 | No | 10 ms | 3 |  | 4.5, 5 | 4.5 | 10161 | Motor/Generator 1 Inverter Control Limits Request Override Minimum | The Minimum limit requested by this parameter depends on the value of SPN 10159 [Control Limits Request Override Mode]. In normal operating conditions, the inverter operating limits are based on internal settings or Limits Request parameters as defined in each state of the Mode. This parameter allows a specific limit to override the current operating limits of the inverter. It allows a specific type of limit to be transmitted at a high rate or at the same moment as the set point for synchronization purposes. This limit shall solely lead to reducing the absolute torque, not increasing it nor changing the torque direction. Therefore, when limits are exceeded, the inverter shall not independently apply torque to force the system to meet the limit again. However, the Controller Application commanding the Inverter may apply torque or speed commands to achieve the desired limit. | 12 bits | 0.062 5 % per bit | -125 % | -125 to 125.937 5 % |  | % | 449 | SAEpc24 | Status |  | 0.0625 | -125 | 125.9375 | 12 | 12 | J1939DA | J1939DA | 2019-08-22 | 2018-05-31 | 2018-05-31 | FullDefinition | FullDefinition
|  |  |  | 9728 | Motor/Generator 1 Inverter Control | MG1IC | Primary Control Message from this instance of Inverter. Some examples of use would be for a hybrid or electric vehicle propulsion motor or generator. | PDU1 | Page 0 | Fixed | 8 |  | 8 | 8 | No | 10 ms | 3 |  | 6.4 | 6.4 | 10162 | Motor/Generator 1 Inverter Control Setpoint Mode Request | Requests the modes for this instance of the inverter. See SPN 10167 [Control Setpoint Mode] for the feedback to this request. Passive modes: Modes where the inverter does not actively control the motor torque, for example. 0 = Power On - the inverter is commanded to be powered on and able to communicate, but the Power Stage is disabled e.g. no switching or output. 1 = SAE Reserved 2 = Standby - the inverter Power Stage is powered but commanded to a neutral operating mode i.e. no torque control, for example. 3 = SAE Reserved 4 = SAE Reserved 5 = Manufacturer specific passive mode 1 6 = Manufacturer specific passive mode 2 Active modes: 7 = Enable Torque Control Mode 8 = Enable Speed Control Mode 9 = Enable DC Side Voltage Mode 10 = Enable DC Side Current Mode 11 = Enable DC Power Control Mode 12 = Enable Mechanical Power Control Mode 13 = SAE Reserved 14 = SAE Reserved 15 = SAE Reserved 16 = SAE Reserved 17 = SAE Reserved 18 = Manufacturer specific active mode 1 19 = Manufacturer specific active mode 2 Special modes: 20 = Inverter active discharge mode e.g. used to discharge capacitance within the inverter. 21 = Inverter power down command mode - afterwards inverter will not respond to further commands. 22 = SAE Reserved 23 = SAE Reserved 24 = SAE Reserved 25 = SAE Reserved 26 = SAE Reserved 27 = SAE Reserved 28 = Manufacturer specific special mode 1 29 = Manufacturer specific special mode 2 30 = SAE Reserved 31 = Don’t Care/Take No Action | 5 bits | 32 states | 0 | 0 to 31 |  |  | 90 | SAEbs05 | Status |  | 1 | 0 | 31 | 5 | 5 | J1939DA | J1939DA | 2018-05-31 | 2018-05-31 | 2018-05-31 | FullDefinition | FullDefinition
|  |  |  | 9728 | Motor/Generator 1 Inverter Control | MG1IC | Primary Control Message from this instance of Inverter. Some examples of use would be for a hybrid or electric vehicle propulsion motor or generator. | PDU1 | Page 0 | Fixed | 8 |  | 8 | 8 | No | 10 ms | 3 |  | 7-8 | 7.1 | 10163 | Motor/Generator 1 Inverter Control Setpoint Request | Requests the set point for this inverter. The type of set point requested by this parameter depends on the value of SPN 10162 [Control Setpoint Mode Request] as follows: Passive Modes: In any Passive Mode, a bit value of FBFFh shall be set. Active Modes: Note: The sender should never request an active mode without an accompanying valid setpoint. Mode 7 = Enable Torque Control Mode – In this mode Control Setpoint Request is set to the Torque Setpoint in %. Refer to SPN 10170 [Reference Torque] to convert % to Nm. Mode 8 = Enable Speed Control Mode – In this mode Control Setpoint Request is the Speed Setpoint in %. Refer to SPN 10171 [Reference Speed] to convert % to rpm. Mode 9 = Enable DC Side Voltage Control Mode – In this mode Control Setpoint Request is the DC Side Voltage Setpoint in %. Refer to SPN 10203 [Reference Voltage] to convert % to V. Mode 10 = Enable DC Side Current Control Mode – In this mode Control Setpoint Request is the DC Side Current Setpoint in %. Refer to SPN 10202 [Reference Current] to convert % to A. Mode 11 = Enable DC Side Power Control Mode – In this mode Control Setpoint Request is the DC Side Power Setpoint in %. Refer to SPN 10172 [Reference Power] to convert % to kW. Mode 12 = Enable Mechanical Power Control Mode – In this mode Control Setpoint Request is the Motor Power Setpoint in %. Refer to SPN 10172 [Reference Power] to convert % to kW. Mode 13 = SAE Reserved Mode 14 = SAE Reserved Mode 15 = SAE Reserved Mode 16 = SAE Reserved Mode 17 = SAE Reserved Mode 18 = Manufacturer Specific Active Mode 1 – This value has Manufacturer Specific use. Mode 19 = Manufacturer Specific Active Mode 2 – This value has Manufacturer Specific use. Special Modes: In any Special Mode, a bit value of FBFFh shall be set. | 2 bytes | 0.003 906 25 % per bit | -125 % | -125 to 125.996 093 75 % |  | % | 450 | SAEpc25 | Status |  | 0.0039062 | -125 | 125.9961 | 16 | 16 | J1939DA | J1939DA | 2018-05-31 | 2018-05-31 | 2018-05-31 | FullDefinition | FullDefinition
|  |  |  | 9984 | Motor/Generator 2 Inverter Control | MG2IC | Primary Control Message from this instance of Inverter. Some examples of use would be for a hybrid or electric vehicle propulsion motor or generator. | PDU1 | Page 0 | Fixed | 8 |  | 8 | 8 | No | 10 ms | 3 |  | 1 | 1.1 | 10223 | Motor/Generator 2 Inverter Control CRC | The CRC is defined as follows: • Length: 8 bits • Polynomial: x^8+x^5+x^3+x^2+x+1 • Initial Value: FFh • Input Data Reflection: Not reflected • Result Data Reflection: Not reflected • XOR value: FFh SAE makes no claim of the functional safety level achieved by this CRC. Users are responsible for analysis to determine the functional safety level (e.g. IEC 61508, ISO 26262) that their architecture may require and that this CRC may provide. As part of an overall functional safety analysis, the 1 byte CRC defined here may provide a High Level of Diagnostic Coverage when combined with the counter and timeout monitoring according to the 2011-11-15 revision of ISO 26262-5 Annex D Table D.8 and paragraph D2.7.6 Information Redundancy. This CRC was based on the generator polynomial 97h (see AUTOSAR 8-bit 0x2F polynomial CRC Calculation – CRC8H2F). The CRC includes the seven bytes of Data in this PG, the PGN, and its Source Address. The byte order used to calculate the CRC is as follows: CRC8H2F(Data Byte 2, Data Byte 3, Data Byte 4, Data Byte 5, Data Byte 6, Data Byte 7, Data Byte 8, Source Address byte, PGN LSB, PGN second byte, PGN MSB) Note: Per SAE J1939-21, PDU1 (i.e., Destination Specific) PGNs have a PGN LSB of 00h. If a manufacturer substitutes the PS (i.e., Destination Address) for the PGN LSB in this CRC calculation then it is the manufacturer’s responsibility to mitigate integration concerns associated with that implementation. See SAE J1939-76 for an alternate approach that may provide a level of functional safety. | 1 byte | 1 count per bit | 0 count | 0 to 255 count |  | count | 133 | SAEct03 | Measured | See SPN 13167 in 'Supporting Information' tab | 1 | 0 | 255 | 8 | 8 | J1939DA | J1939DA | 2022-11-11 | 2018-05-31 | 2018-05-31 | FullDefinition | FullDefinition
|  |  |  | 9984 | Motor/Generator 2 Inverter Control | MG2IC | Primary Control Message from this instance of Inverter. Some examples of use would be for a hybrid or electric vehicle propulsion motor or generator. | PDU1 | Page 0 | Fixed | 8 |  | 8 | 8 | No | 10 ms | 3 |  | 2.1 | 2.1 | 10224 | Motor/Generator 2 Inverter Control Counter | The message counter is used to detect situations where the transmitting ECU malfunction repeats the same frame all the time. The receiver of the information may use the counter parameter to detect this situation. The transmitting device will increase the message counter by one with every transmission. The message counter will count from 0 to 15 and then restart at 0. Since there is no "Not Available" state, the sender must support the counter. SAE makes no claim of the functional safety level achieved by this counter. Users are responsible for analysis to determine the functional safety level (e.g. IEC 61508, ISO 26262) that their architecture may require and that this counter may provide. See J1939-76 for an alternate approach that may provide a level of functional safety. | 4 bits | 16 states | 0 | 0 to 15 |  |  | 89 | SAEbs04 | Measured |  | 1 | 0 | 15 | 4 | 4 | J1939DA | J1939DA | 2019-11-18 | 2018-05-31 | 2018-05-31 | FullDefinition | FullDefinition
|  |  |  | 9984 | Motor/Generator 2 Inverter Control | MG2IC | Primary Control Message from this instance of Inverter. Some examples of use would be for a hybrid or electric vehicle propulsion motor or generator. | PDU1 | Page 0 | Fixed | 8 |  | 8 | 8 | No | 10 ms | 3 |  | 2.5 | 2.5 | 10225 | Motor/Generator 2 Inverter Control Limits Request Override Mode | This parameter provides a way to temporarily override limits that are being received by the inverter in other messages. It allows a specific type of limit to be transmitted at a high rate or at the same moment as the set point for synchronization purposes. In normal operating conditions, the inverter operating limits are based on internal settings, other Limits Request parameters (slower rate), and SPN 10226 [Control Limits Request Override Maximum] and SPN 10227 [Control Limits Request Override Minimum] as defined for each mode below. Mode = 0 – Limits not currently being requested in this PG – The operating limits are not overridden. If a limit was overridden before, then it shall revert to its normal value as defined by its associated Limit Request parameter or internally defined limits. Mode = 1 - Torque Limits Mode – The Override Maximum shall take precedence over [Limits Request Torque Maximum] and/or the Override Minimum shall take precedence over [Limits Request Torque Minimum]. If the mode changes to a value other than 1, or the Override Maximum and/or Override Minimum are set to FBFh, then the inverter shall use the appropriate [Limits Request Torque Maximum] and/or [Limits Request Torque Minimum] or internally defined limits. Use [Reference Torque] to convert % to Nm. Mode = 2 - Speed Limits Mode – The Override Maximum shall take precedence over [Limits Request Speed Maximum] and/or the Override Minimum shall take precedence over [Limits Request Speed Minimum]. If the mode changes to a value other than 2, or the Override Maximum and/or Override Minimum are set to FBFh, then the inverter shall use the appropriate [Limits Request Speed Maximum] and/or [Limits Request Speed Minimum] or internally defined limits. Use [Reference Speed] to convert % to rpm. Mode = 3 – DC Side Voltage Limits Mode – The Override Maximum shall take precedence over [Limits Request Voltage Maximum] and/or the Override Minimum shall take precedence over [Limits Request Voltage Minimum]. If the mode changes to a value other than 3, or the Override Maximum and/or Override Minimum are set to FBFh, then the inverter shall use the appropriate [Limits Request Voltage Maximum] and/or [Limits Request Voltage Minimum] or internally defined limits. Use [Reference Voltage] to convert % to Volts. Mode = 4 – DC Side Current Limits Mode – The Override Maximum shall take precedence over [Limits Request Current Maximum] and/or the Override Minimum shall take precedence over [Limits Request Current Minimum]. If the mode changes to a value other than 4, or the Override Maximum and/or Override Minimum are set to FBFh, then the inverter shall use the appropriate [Limits Request Current Maximum] and/or [Limits Request Current Minimum] or internally defined limits. Use [Reference Current] to convert % to Amps. Mode = 5 – DC Side Power Limits Mode – The Override Maximum shall take precedence over [Limits Request DC Side Power Maximum] and/or the Override Minimum shall take precedence over [Limits Request DC Side Power Minimum]. If the mode changes to a value other than 5, or the Override Maximum and/or Override Minimum are set to FBFh, then the inverter shall use the appropriate [Limits Request DC Side Power Maximum] and/or [Limits Request DC Side Power Minimum] or internally defined limits. Use [Reference Power] to convert % to kW. Mode = 6 – Mechanical Power Limits Mode – The Override Maximum shall take precedence over [Limits Request Mechanical Power Maximum] and/or the Override Minimum shall take precedence over [Limits Request Power Minimum]. If the mode changes to a value other than 6, or the Override Maximum and/or Override Minimum are set to FBFh, then the inverter shall use the appropriate [Limits Request Mechanical Power Maximum] and/or [Limits Request Mechanical Power Minimum] or internally defined limits. Use [Reference Power] to convert % to kW. Mode = 7-13 - SAE Reserved Mode = 14 – Error. The operating limits are not overridden. If a limit was overridden before, then it shall revert to its normal value as defined by its associated Limit Request parameter or internally defined limits. Mode = 15 – Not Requests / Take No Action. The operating limits are not overridden. If a limit was overridden before, then it shall revert to its normal value as defined by its associated Limit Request parameter or internally defined limits. | 4 bits | 16 states | 0 | 0 to 15 |  |  | 89 | SAEbs04 | Status |  | 1 | 0 | 15 | 4 | 4 | J1939DA | J1939DA | 2018-05-31 | 2018-05-31 | 2018-05-31 | FullDefinition | FullDefinition
|  |  |  | 9984 | Motor/Generator 2 Inverter Control | MG2IC | Primary Control Message from this instance of Inverter. Some examples of use would be for a hybrid or electric vehicle propulsion motor or generator. | PDU1 | Page 0 | Fixed | 8 |  | 8 | 8 | No | 10 ms | 3 |  | 3, 4.1 | 3.1 | 10226 | Motor/Generator 2 Inverter Control Limits Request Override Maximum | The Maximum limit requested by this parameter depends on the value of SPN 10225 [Control Limits Request Override Mode]. In normal operating conditions, the inverter operating limits are based on internal settings or Limits Request parameters as defined in each state of the Mode. This parameter allows a specific limit to override the current operating limits of the inverter. It allows a specific type of limit to be transmitted at a high rate or at the same moment as the set point for synchronization purposes. This limit shall solely lead to reducing the absolute torque, not increasing it nor changing the torque direction. Therefore, when limits are exceeded, the inverter shall not independently apply torque to force the system to meet the limit again. However, the Controller Application commanding the Inverter may apply torque or speed commands to achieve the desired limit. | 12 bits | 0.062 5 % per bit | -125 % | -125 to 125.937 5 % |  | % | 449 | SAEpc24 | Status |  | 0.0625 | -125 | 125.9375 | 12 | 12 | J1939DA | J1939DA | 2019-08-22 | 2018-05-31 | 2018-05-31 | FullDefinition | FullDefinition
|  |  |  | 9984 | Motor/Generator 2 Inverter Control | MG2IC | Primary Control Message from this instance of Inverter. Some examples of use would be for a hybrid or electric vehicle propulsion motor or generator. | PDU1 | Page 0 | Fixed | 8 |  | 8 | 8 | No | 10 ms | 3 |  | 4.5, 5 | 4.5 | 10227 | Motor/Generator 2 Inverter Control Limits Request Override Minimum | The Minimum limit requested by this parameter depends on the value of SPN 10225 [Control Limits Request Override Mode]. In normal operating conditions, the inverter operating limits are based on internal settings or Limits Request parameters as defined in each state of the Mode. This parameter allows a specific limit to override the current operating limits of the inverter. It allows a specific type of limit to be transmitted at a high rate or at the same moment as the set point for synchronization purposes. This limit shall solely lead to reducing the absolute torque, not increasing it nor changing the torque direction. Therefore, when limits are exceeded, the inverter shall not independently apply torque to force the system to meet the limit again. However, the Controller Application commanding the Inverter may apply torque or speed commands to achieve the desired limit. | 12 bits | 0.062 5 % per bit | -125 % | -125 to 125.937 5 % |  | % | 449 | SAEpc24 | Status |  | 0.0625 | -125 | 125.9375 | 12 | 12 | J1939DA | J1939DA | 2019-08-22 | 2018-05-31 | 2018-05-31 | FullDefinition | FullDefinition
|  |  |  | 9984 | Motor/Generator 2 Inverter Control | MG2IC | Primary Control Message from this instance of Inverter. Some examples of use would be for a hybrid or electric vehicle propulsion motor or generator. | PDU1 | Page 0 | Fixed | 8 |  | 8 | 8 | No | 10 ms | 3 |  | 6.4 | 6.4 | 10228 | Motor/Generator 2 Inverter Control Setpoint Mode Request | Requests the modes for this instance of the inverter. See SPN 10233 [Control Setpoint Mode] for the feedback to this request. Passive modes: Modes where the inverter does not actively control the motor torque, for example. 0 = Power On - the inverter is commanded to be powered on and able to communicate, but the Power Stage is disabled e.g. no switching or output. 1 = SAE Reserved 2 = Standby - the inverter Power Stage is powered but commanded to a neutral operating mode i.e. no torque control, for example. 3 = SAE Reserved 4 = SAE Reserved 5 = Manufacturer specific passive mode 1 6 = Manufacturer specific passive mode 2 Active modes: 7 = Enable Torque Control Mode 8 = Enable Speed Control Mode 9 = Enable DC Side Voltage Mode 10 = Enable DC Side Current Mode 11 = Enable DC Power Control Mode 12 = Enable Mechanical Power Control Mode 13 = SAE Reserved 14 = SAE Reserved 15 = SAE Reserved 16 = SAE Reserved 17 = SAE Reserved 18 = Manufacturer specific active mode 1 19 = Manufacturer specific active mode 2 Special modes: 20 = Inverter active discharge mode e.g. used to discharge capacitance within the inverter. 21 = Inverter power down command mode - afterwards inverter will not respond to further commands. 22 = SAE Reserved 23 = SAE Reserved 24 = SAE Reserved 25 = SAE Reserved 26 = SAE Reserved 27 = SAE Reserved 28 = Manufacturer specific special mode 1 29 = Manufacturer specific special mode 2 30 = SAE Reserved 31 = Don’t Care/Take No Action | 5 bits | 32 states | 0 | 0 to 31 |  |  | 90 | SAEbs05 | Status |  | 1 | 0 | 31 | 5 | 5 | J1939DA | J1939DA | 2018-05-31 | 2018-05-31 | 2018-05-31 | FullDefinition | FullDefinition
|  |  |  | 9984 | Motor/Generator 2 Inverter Control | MG2IC | Primary Control Message from this instance of Inverter. Some examples of use would be for a hybrid or electric vehicle propulsion motor or generator. | PDU1 | Page 0 | Fixed | 8 |  | 8 | 8 | No | 10 ms | 3 |  | 7-8 | 7.1 | 10229 | Motor/Generator 2 Inverter Control Setpoint Request | Requests the set point for this inverter. The type of set point requested by this parameter depends on the value of SPN 10228 [Control Setpoint Mode Request] as follows: Passive Modes: In any Passive Mode, a bit value of FBFFh shall be set. Active Modes: Note: The sender should never request an active mode without an accompanying valid setpoint. Mode 7 = Enable Torque Control Mode – In this mode Control Setpoint Request is set to the Torque Setpoint in %. Refer to SPN 10236 [Reference Torque] to convert % to Nm. Mode 8 = Enable Speed Control Mode – In this mode Control Setpoint Request is the Speed Setpoint in %. Refer to SPN 10237 [Reference Speed] to convert % to rpm. Mode 9 = Enable DC Side Voltage Control Mode – In this mode Control Setpoint Request is the DC Side Voltage Setpoint in %. Refer to SPN 10269 [Reference Voltage] to convert % to V. Mode 10 = Enable DC Side Current Control Mode – In this mode Control Setpoint Request is the DC Side Current Setpoint in %. Refer to SPN 10268 [Reference Current] to convert % to A. Mode 11 = Enable DC Side Power Control Mode – In this mode Control Setpoint Request is the DC Side Power Setpoint in %. Refer to SPN 10238 [Reference Power] to convert % to kW. Mode 12 = Enable Mechanical Power Control Mode – In this mode Control Setpoint Request is the Motor Power Setpoint in %. Refer to SPN 10238 [Reference Power] to convert % to kW. Mode 13 = SAE Reserved Mode 14 = SAE Reserved Mode 15 = SAE Reserved Mode 16 = SAE Reserved Mode 17 = SAE Reserved Mode 18 = Manufacturer Specific Active Mode 1 – This value has Manufacturer Specific use. Mode 19 = Manufacturer Specific Active Mode 2 – This value has Manufacturer Specific use. Special Modes: In any Special Mode, a bit value of FBFFh shall be set. | 2 bytes | 0.003 906 25 % per bit | -125 % | -125 to 125.996 093 75 % |  | % | 450 | SAEpc25 | Status |  | 0.0039062 | -125 | 125.9961 | 16 | 16 | J1939DA | J1939DA | 2018-05-31 | 2018-05-31 | 2018-05-31 | FullDefinition | FullDefinition
|  |  |  | 10240 | Motor/Generator 1 Inverter Rate Limits Request 1 | MG1IRLR1 | Requests the rate limits for this instance of inverter being controlled. Some examples of use would be for a hybrid or electric vehicle propulsion motor or generator. | PDU1 | Page 0 | Fixed | 8 |  | 5 | 8 | No | 100 ms | 6 |  | 1 | 1.1 | 10794 | Motor/Generator 1 Inverter Rate Limits Request 1 CRC | The CRC is defined as follows: • Length: 8 bits • Polynomial: x^8+x^5+x^3+x^2+x+1 • Initial Value: FFh • Input Data Reflection: Not reflected • Result Data Reflection: Not reflected • XOR value: FFh SAE makes no claim of the functional safety level achieved by this CRC. Users are responsible for analysis to determine the functional safety level (e.g. IEC 61508, ISO 26262) that their architecture may require and that this CRC may provide. As part of an overall functional safety analysis, the 1 byte CRC defined here may provide a High Level of Diagnostic Coverage when combined with the counter and timeout monitoring according to the 2011-11-15 revision of ISO 26262-5 Annex D Table D.8 and paragraph D2.7.6 Information Redundancy. This CRC was based on the generator polynomial 97h (see AUTOSAR 8-bit 0x2F polynomial CRC Calculation – CRC8H2F). The CRC includes the seven bytes of Data in this PG, the PGN, and its Source Address. The byte order used to calculate the CRC is as follows: CRC8H2F(Data Byte 2, Data Byte 3, Data Byte 4, Data Byte 5, Data Byte 6, Data Byte 7, Data Byte 8, Source Address byte, PGN LSB, PGN second byte, PGN MSB) Note: Per SAE J1939-21, PDU1 (i.e., Destination Specific) PGNs have a PGN LSB of 00h. If a manufacturer substitutes the PS (i.e., Destination Address) for the PGN LSB in this CRC calculation then it is the manufacturer’s responsibility to mitigate integration concerns associated with that implementation. See SAE J1939-76 for an alternate approach that may provide a level of functional safety. | 1 byte | 1 count per bit | 0 count | 0 to 255 count |  | count | 133 | SAEct03 | Measured | See SPN 13167 in 'Supporting Information' tab | 1 | 0 | 255 | 8 | 8 | J1939DA | J1939DA | 2022-11-11 | 2018-08-15 | 2018-08-15 | FullDefinition | FullDefinition
|  |  |  | 10240 | Motor/Generator 1 Inverter Rate Limits Request 1 | MG1IRLR1 | Requests the rate limits for this instance of inverter being controlled. Some examples of use would be for a hybrid or electric vehicle propulsion motor or generator. | PDU1 | Page 0 | Fixed | 8 |  | 5 | 8 | No | 100 ms | 6 |  | 2.1 | 2.1 | 10795 | Motor/Generator 1 Inverter Rate Limits Request 1 Counter | The message counter is used to detect situations where the transmitting ECU malfunction repeats the same frame all the time. The receiver of the information may use the counter parameter to detect this situation. The transmitting device will increase the message counter by one with every transmission. The message counter will count from 0 to 15 and then restart at 0. Since there is no "Not Available" state, the sender must support the counter. SAE makes no claim of the functional safety level achieved by this counter. Users are responsible for analysis to determine the functional safety level (e.g. IEC 61508, ISO 26262) that their architecture may require and that this counter may provide. See J1939-76 for an alternate approach that may provide a level of functional safety. | 4 bits | 16 states | 0 | 0 to 15 |  |  | 89 | SAEbs04 | Measured |  | 1 | 0 | 15 | 4 | 4 | J1939DA | J1939DA | 2019-11-18 | 2018-08-15 | 2018-08-15 | FullDefinition | FullDefinition
|  |  |  | 10240 | Motor/Generator 1 Inverter Rate Limits Request 1 | MG1IRLR1 | Requests the rate limits for this instance of inverter being controlled. Some examples of use would be for a hybrid or electric vehicle propulsion motor or generator. | PDU1 | Page 0 | Fixed | 8 |  | 5 | 8 | No | 100 ms | 6 |  | 2.5, 3 | 2.5 | 10796 | Motor/Generator 1 Inverter Rate Limits Request Absolute Speed Rate Limit | The maximum rate of change for the absolute motor speed (i.e. ¦d(speed)¦/dt) in all control modes. This limit shall solely lead to reducing the absolute torque, not increasing it nor changing the torque direction. Therefore, when limits are exceeded, the inverter shall not independently apply torque to force the system to meet the limit again. However, the Controller Application commanding the Inverter may apply torque or speed commands to achieve the desired limit. Refer to SPN 10171 [Reference Speed] to convert %/sec to RPM/sec. Request a value of FBFh to instruct the inverter to use its default values. Speed Rate Limit in rpm/sec = (Speed Rate Limit in %/sec)/100 * [Reference Speed] For example, if Reference Speed parameter has a value of 8192 rpm and the percent value is equal to 75%/sec, then the value in rpm/sec will be found as follows: Value in rpm/sec = (75 %/sec) / 100% * (8192 rpm) = 6144 rpm/sec | 12 bits | 0.25 %/s per bit | 0 %/s | 0 to 1 003.75 %/s |  | %/s | 454 | SAEroc01 | Status |  | 0.25 | 0 | 1003.75 | 12 | 12 | J1939DA | J1939DA | 2019-08-22 | 2018-08-15 | 2018-08-15 | FullDefinition | FullDefinition
|  |  |  | 10240 | Motor/Generator 1 Inverter Rate Limits Request 1 | MG1IRLR1 | Requests the rate limits for this instance of inverter being controlled. Some examples of use would be for a hybrid or electric vehicle propulsion motor or generator. | PDU1 | Page 0 | Fixed | 8 |  | 5 | 8 | No | 100 ms | 6 |  | 4, 5.1 | 4.1 | 10797 | Motor/Generator 1 Inverter Rate Limits Request Absolute Torque Rate Limit | The maximum rate of change for the absolute motor torque (i.e. ¦d(torque)¦/dt) in all control modes. Refer to SPN 10170 [Reference Torque] to convert %/sec to Nm/sec. Request a value of FBFh to instruct the inverter to use its default values. (Torque Rate Limit in Nm/sec) = (Torque Rate Limit in %/sec)/100 * [Reference Torque] For example, if this parameter has a value of 250%/sec and the reference value is equal to 800 Nm then the torque rate limit can be found as follows: Value in Nm/sec = (250.00%/sec)/100% *(800 Nm) = 2000 Nm/sec | 12 bits | 2 %/s per bit | 0 %/s | 0 to 8 030 %/s |  | %/s | 455 | SAEroc02 | Status |  | 2 | 0 | 8030 | 12 | 12 | J1939DA | J1939DA | 2018-08-15 | 2018-08-15 | 2018-08-15 | FullDefinition | FullDefinition
|  |  |  | 10496 | Motor/Generator 2 Inverter Rate Limits Request 1 | MG2IRLR1 | Requests the rate limits for this instance of inverter being controlled. Some examples of use would be for a hybrid or electric vehicle propulsion motor or generator. | PDU1 | Page 0 | Fixed | 8 |  | 5 | 8 | No | 100 ms | 6 |  | 1 | 1.1 | 10832 | Motor/Generator 2 Inverter Rate Limits Request 1 CRC | The CRC is defined as follows: • Length: 8 bits • Polynomial: x^8+x^5+x^3+x^2+x+1 • Initial Value: FFh • Input Data Reflection: Not reflected • Result Data Reflection: Not reflected • XOR value: FFh SAE makes no claim of the functional safety level achieved by this CRC. Users are responsible for analysis to determine the functional safety level (e.g. IEC 61508, ISO 26262) that their architecture may require and that this CRC may provide. As part of an overall functional safety analysis, the 1 byte CRC defined here may provide a High Level of Diagnostic Coverage when combined with the counter and timeout monitoring according to the 2011-11-15 revision of ISO 26262-5 Annex D Table D.8 and paragraph D2.7.6 Information Redundancy. This CRC was based on the generator polynomial 97h (see AUTOSAR 8-bit 0x2F polynomial CRC Calculation – CRC8H2F). The CRC includes the seven bytes of Data in this PG, the PGN, and its Source Address. The byte order used to calculate the CRC is as follows: CRC8H2F(Data Byte 2, Data Byte 3, Data Byte 4, Data Byte 5, Data Byte 6, Data Byte 7, Data Byte 8, Source Address byte, PGN LSB, PGN second byte, PGN MSB) Note: Per SAE J1939-21, PDU1 (i.e., Destination Specific) PGNs have a PGN LSB of 00h. If a manufacturer substitutes the PS (i.e., Destination Address) for the PGN LSB in this CRC calculation then it is the manufacturer’s responsibility to mitigate integration concerns associated with that implementation. See SAE J1939-76 for an alternate approach that may provide a level of functional safety. | 1 byte | 1 count per bit | 0 count | 0 to 255 count |  | count | 133 | SAEct03 | Measured | See SPN 13167 in 'Supporting Information' tab | 1 | 0 | 255 | 8 | 8 | J1939DA | J1939DA | 2022-11-11 | 2018-08-15 | 2018-08-15 | FullDefinition | FullDefinition
|  |  |  | 10496 | Motor/Generator 2 Inverter Rate Limits Request 1 | MG2IRLR1 | Requests the rate limits for this instance of inverter being controlled. Some examples of use would be for a hybrid or electric vehicle propulsion motor or generator. | PDU1 | Page 0 | Fixed | 8 |  | 5 | 8 | No | 100 ms | 6 |  | 2.1 | 2.1 | 10833 | Motor/Generator 2 Inverter Rate Limits Request 1 Counter | The message counter is used to detect situations where the transmitting ECU malfunction repeats the same frame all the time. The receiver of the information may use the counter parameter to detect this situation. The transmitting device will increase the message counter by one with every transmission. The message counter will count from 0 to 15 and then restart at 0. Since there is no "Not Available" state, the sender must support the counter. SAE makes no claim of the functional safety level achieved by this counter. Users are responsible for analysis to determine the functional safety level (e.g. IEC 61508, ISO 26262) that their architecture may require and that this counter may provide. See J1939-76 for an alternate approach that may provide a level of functional safety. | 4 bits | 16 states | 0 | 0 to 15 |  |  | 89 | SAEbs04 | Measured |  | 1 | 0 | 15 | 4 | 4 | J1939DA | J1939DA | 2019-11-18 | 2018-08-15 | 2018-08-15 | FullDefinition | FullDefinition
|  |  |  | 10496 | Motor/Generator 2 Inverter Rate Limits Request 1 | MG2IRLR1 | Requests the rate limits for this instance of inverter being controlled. Some examples of use would be for a hybrid or electric vehicle propulsion motor or generator. | PDU1 | Page 0 | Fixed | 8 |  | 5 | 8 | No | 100 ms | 6 |  | 2.5, 3 | 2.5 | 10834 | Motor/Generator 2 Inverter Rate Limits Request Absolute Speed Rate Limit | The maximum rate of change for the absolute motor speed (i.e. ¦d(speed)¦/dt) in all control modes. This limit shall solely lead to reducing the absolute torque, not increasing it nor changing the torque direction. Therefore, when limits are exceeded, the inverter shall not independently apply torque to force the system to meet the limit again. However, the Controller Application commanding the Inverter may apply torque or speed commands to achieve the desired limit. Refer to SPN 10237 [Reference Speed] to convert %/sec to RPM/sec. Request a value of FBFh to instruct the inverter to use its default values. (Speed Rate Limit in rpm/sec) = (Speed Rate Limit %/sec)/100 * [Reference Speed] For example, if Reference Speed parameter has a value of 8192 rpm and the percent value is equal to 75%/sec, then the value in rpm/sec will be found as follows: Value in rpm/sec = (75 %/sec) / 100% * (8192 rpm) = 6144 rpm/sec | 12 bits | 0.25 %/s per bit | 0 %/s | 0 to 1 003.75 %/s |  | %/s | 454 | SAEroc01 | Status |  | 0.25 | 0 | 1003.75 | 12 | 12 | J1939DA | J1939DA | 2019-08-22 | 2018-08-15 | 2018-08-15 | FullDefinition | FullDefinition
|  |  |  | 10496 | Motor/Generator 2 Inverter Rate Limits Request 1 | MG2IRLR1 | Requests the rate limits for this instance of inverter being controlled. Some examples of use would be for a hybrid or electric vehicle propulsion motor or generator. | PDU1 | Page 0 | Fixed | 8 |  | 5 | 8 | No | 100 ms | 6 |  | 4, 5.1 | 4.1 | 10835 | Motor/Generator 2 Inverter Rate Limits Request Absolute Torque Rate Limit | The maximum rate of change for the absolute motor torque (i.e. ¦d(torque)¦/dt) in all control modes. Refer to SPN 10236 [Reference Torque] to convert %/sec to Nm/sec. Request a value of FBFh to instruct the inverter to use its default values. (Torque Rate Limit in Nm/sec) = (Torque Rate Limit in %/sec)/100 * [Reference Torque] For example, if this parameter has a value of 250%/sec and the reference value is equal to 800 Nm then the torque rate limit can be found as follows: Value in Nm/sec = (250.00%/sec)/100% *(800 Nm) = 2000 Nm/sec | 12 bits | 2 %/s per bit | 0 %/s | 0 to 8 030 %/s |  | %/s | 455 | SAEroc02 | Status |  | 2 | 0 | 8030 | 12 | 12 | J1939DA | J1939DA | 2018-08-15 | 2018-08-15 | 2018-08-15 | FullDefinition | FullDefinition
|  |  |  | 10752 | High Voltage Energy Storage Pack 1 Control 1 | HVESP1C1 | Control commands to be sent to High Voltage Energy Storage Pack 1. | PDU1 | Page 0 | Fixed | 8 |  | 8 | 8 | No | 20 ms | 3 |  | 1.1 | 1.1 | 11029 | HVESP1 High-Voltage Bus Connect Command | Command to connect this High Voltage Energy Storage Pack instance to the high-voltage bus. The emergency contactor closure request may be used in situations where one or more faults in the hybrid powertrain prevent normal operation, but the vehicle operator desires operation due to a perceived emergency situation. Receivers of this command should always support state 10b (Emergency contactor closure request), even if the criteria for closing the contactor are the same as used in response to state 01b. This parameter is for one of multiple packs in an HVESS. If there is only one pack in the system, the HVESS parameters should be used. If there are multiple packs in the system, then both individual pack messages (e.g. HVESP1, HVESP2 etc.) and system level messages (HVESS) may be required. 00b = Open Contactor; Disconnect HVES from high-voltage bus 01b = Close Contactor; Connect HVES to high-voltage bus 10b = Emergency contactor closure request 11b = Don't care/Take no action | 2 bits | 4 states | 0 | 0 to 3 |  |  | 87 | SAEbs02 | Status | See SPN 8412 in 'Supporting Information' tab | 1 | 0 | 3 | 2 | 2 | J1939DA | J1939DA | 2018-09-18 | 2018-09-18 | 2018-09-18 | FullDefinition | FullDefinition
|  |  |  | 10752 | High Voltage Energy Storage Pack 1 Control 1 | HVESP1C1 | Control commands to be sent to High Voltage Energy Storage Pack 1. | PDU1 | Page 0 | Fixed | 8 |  | 8 | 8 | No | 20 ms | 3 |  | 1.3 | 1.3 | 11030 | HVESP1 Power-Down Command | Command to shut down this High Voltage Energy Storage Pack instance. A normal power-down may involve steps that take some period of time (tests, writing of data, etc.). However, an emergency power-down should shut down the storage system as quickly as possible, such as in the event of a vehicle accident. Receivers of this command should always support state 10b (Execute emergency power-down), even if the actual power-down process is the same as that used during a "normal" power-down. This parameter is for one of multiple packs in an HVESS. If there is only one pack in the system, the HVESS parameters should be used. If there are multiple packs in the system, then both individual pack messages (e.g. HVESP1, HVESP2 etc.) and system level messages (HVESS) may be required. 00b = Power-down not requested 01b = Execute normal power-down 10b = Execute emergency power-down 11b = Don't care/Take no action | 2 bits | 4 states | 0 | 0 to 3 |  |  | 87 | SAEbs02 | Status | See SPN 8412 in 'Supporting Information' tab | 1 | 0 | 3 | 2 | 2 | J1939DA | J1939DA | 2018-09-18 | 2018-09-18 | 2018-09-18 | FullDefinition | FullDefinition
|  |  |  | 10752 | High Voltage Energy Storage Pack 1 Control 1 | HVESP1C1 | Control commands to be sent to High Voltage Energy Storage Pack 1. | PDU1 | Page 0 | Fixed | 8 |  | 8 | 8 | No | 20 ms | 3 |  | 1.5 | 1.5 | 11031 | HVESP1 High-Voltage Bus Active Isolation Test Command | Command for this High Voltage Energy Storage Pack instance to perform an active electrical isolation test on the high voltage bus. An active isolation test might use a generated signal (e.g. an injected AC signal) and then monitor changes in the measurements of the isolated circuits. This parameter is for one of multiple packs in an HVESS. If there is only one pack in the system, the HVESS parameters should be used. If there are multiple packs in the system, then both individual pack messages (e.g. HVESP1, HVESP2 etc.) and system level messages (HVESS) may be required. 00b = Active Isolation Test not requested 01b = Active Isolation Test request 10b = Reserved 11b = Don't care/Take no action | 2 bits | 4 states | 0 | 0 to 3 |  |  | 87 | SAEbs02 | Status |  | 1 | 0 | 3 | 2 | 2 | J1939DA | J1939DA | 2018-09-18 | 2018-09-18 | 2018-09-18 | FullDefinition | FullDefinition
|  |  |  | 10752 | High Voltage Energy Storage Pack 1 Control 1 | HVESP1C1 | Control commands to be sent to High Voltage Energy Storage Pack 1. | PDU1 | Page 0 | Fixed | 8 |  | 8 | 8 | No | 20 ms | 3 |  | 1.7 | 1.7 | 11032 | HVESP1 High-Voltage Bus Passive Isolation Test Command | Command for this High Voltage Energy Storage Pack instance to perform a passive electrical isolation test on the high voltage bus. A passive isolation test uses additional circuitry (e.g. a high impedance network) to monitor the delta between the high voltage connections (e.g. positive and negative buses). This parameter is for one of multiple packs in an HVESS. If there is only one pack in the system, the HVESS parameters should be used. If there are multiple packs in the system, then both individual pack messages (e.g. HVESP1, HVESP2 etc.) and system level messages (HVESS) may be required. 00b = Passive Isolation Test not requested 01b = Passive Isolation Test request 10b = Reserved 11b = Don't care/Take no action | 2 bits | 4 states | 0 | 0 to 3 |  |  | 87 | SAEbs02 | Status |  | 1 | 0 | 3 | 2 | 2 | J1939DA | J1939DA | 2018-09-18 | 2018-09-18 | 2018-09-18 | FullDefinition | FullDefinition
|  |  |  | 10752 | High Voltage Energy Storage Pack 1 Control 1 | HVESP1C1 | Control commands to be sent to High Voltage Energy Storage Pack 1. | PDU1 | Page 0 | Fixed | 8 |  | 8 | 8 | No | 20 ms | 3 |  | 2.1 | 2.1 | 11033 | HVESP1 Cell Balancing Command | Command for this High Voltage Energy Storage Pack instance to perform cell balancing. This parameter is for one of multiple packs in an HVESS. If there is only one pack in the system, the HVESS parameters should be used. If there are multiple packs in the system, then both individual pack messages (e.g. HVESP1, HVESP2 etc.) and system level messages (HVESS) may be required. 00b = Cell Balancing not requested 01b = Cell Balancing requested 10b = Reserved 11b = Don't care/Take no action | 2 bits | 4 states | 0 | 0 to 3 |  |  | 87 | SAEbs02 | Status |  | 1 | 0 | 3 | 2 | 2 | J1939DA | J1939DA | 2018-09-18 | 2018-09-18 | 2018-09-18 | FullDefinition | FullDefinition
|  |  |  | 10752 | High Voltage Energy Storage Pack 1 Control 1 | HVESP1C1 | Control commands to be sent to High Voltage Energy Storage Pack 1. | PDU1 | Page 0 | Fixed | 8 |  | 8 | 8 | No | 20 ms | 3 |  | 2.3 | 2.3 | 11034 | HVESP1 Enable Internal Charger Command | When the HVES has an internal charger this parameter will enable it. External chargers may use the External Energy Source Connection Demand (SPN 7890) and related SPs. This parameter is for one of multiple packs in an HVESS. If there is only one pack in the system, the HVESS parameters should be used. If there are multiple packs in the system, then both individual pack messages (e.g. HVESP1, HVESP2 etc.) and system level messages (HVESS) may be required. 00b = Disable charging 01b = Enable charging 10b = Reserved 11b = Don't care/Take no action | 2 bits | 4 states | 0 | 0 to 3 |  |  | 87 | SAEbs02 | Status |  | 1 | 0 | 3 | 2 | 2 | J1939DA | J1939DA | 2018-09-18 | 2018-09-18 | 2018-09-18 | FullDefinition | FullDefinition
|  |  |  | 10752 | High Voltage Energy Storage Pack 1 Control 1 | HVESP1C1 | Control commands to be sent to High Voltage Energy Storage Pack 1. | PDU1 | Page 0 | Fixed | 8 |  | 8 | 8 | No | 20 ms | 3 |  | 2.5 | 2.5 | 11035 | HVESP1 Operation Consent | This parameter provides an indication to this High Voltage Energy Storage Pack instance that an external device is ready for this HVES instance to proceed with normal operation. In applications which support this parameter, the HVES instance may only proceed with normal operation if consent is given. The HVES instance operation that is allowed based on this consent is manufacturer dependent. This parameter is for one of multiple packs in an HVESS. If there is only one pack in the system, the HVESS parameters should be used. If there are multiple packs in the system, then both individual pack messages (e.g. HVESP1, HVESP2 etc.) and system level messages (HVESS) may be required. 00b = Consent revoked; system component does not consent to HVES instance operation 01b = Consent given; system component consents to HVES instance operation 10b = Error 11b = Don't care/Take no action | 2 bits | 4 states | 0 | 0 to 3 |  |  | 87 | SAEbs02 | Measured | See SPN 8412 in 'Supporting Information' tab | 1 | 0 | 3 | 2 | 2 | J1939DA | J1939DA | 2018-09-18 | 2018-09-18 | 2018-09-18 | FullDefinition | FullDefinition
|  |  |  | 10752 | High Voltage Energy Storage Pack 1 Control 1 | HVESP1C1 | Control commands to be sent to High Voltage Energy Storage Pack 1. | PDU1 | Page 0 | Fixed | 8 |  | 8 | 8 | No | 20 ms | 3 |  | 2.7 | 2.7 | 11036 | HVESP1 High-Voltage Bus High Side Resistor Connect Request | This parameter is used to request connection of this HVES instance High-Voltage bus high side resistor in order to perform an isolation test. See also SPN 11037 (HVESP1 High-Voltage Bus Low Side Resistor Connect Request). This parameter is for one of multiple packs in an HVESS. If there is only one pack in the system, the HVESS parameters should be used. If there are multiple packs in the system, then both individual pack messages (e.g. HVESP1, HVESP2 etc.) and system level messages (HVESS) may be required. 00b = Connection not Requested 01b = Connection Requested 10b = Reserved 11b = Don't care/take no action | 2 bits | 4 states | 0 | 0 to 3 |  |  | 87 | SAEbs02 | Status |  | 1 | 0 | 3 | 2 | 2 | J1939DA | J1939DA | 2018-09-18 | 2018-09-18 | 2018-09-18 | FullDefinition | FullDefinition
|  |  |  | 10752 | High Voltage Energy Storage Pack 1 Control 1 | HVESP1C1 | Control commands to be sent to High Voltage Energy Storage Pack 1. | PDU1 | Page 0 | Fixed | 8 |  | 8 | 8 | No | 20 ms | 3 |  | 3.1 | 3.1 | 11037 | HVESP1 High-Voltage Bus Low Side Resistor Connect Request | This parameter is used to request connection of this HVES instance High-Voltage bus low side resistor in order to perform an isolation test. See also SPN 11036 (HVESP1 High-Voltage Bus High Side Resistor Connect Request). This parameter is for one of multiple packs in an HVESS. If there is only one pack in the system, the HVESS parameters should be used. If there are multiple packs in the system, then both individual pack messages (e.g. HVESP1, HVESP2 etc.) and system level messages (HVESS) may be required. 00b = Connection not Requested 01b = Connection Requested 10b = Reserved 11b = Don't care/take no action | 2 bits | 4 states | 0 | 0 to 3 |  |  | 87 | SAEbs02 | Status |  | 1 | 0 | 3 | 2 | 2 | J1939DA | J1939DA | 2018-09-18 | 2018-09-18 | 2018-09-18 | FullDefinition | FullDefinition
|  |  |  | 10752 | High Voltage Energy Storage Pack 1 Control 1 | HVESP1C1 | Control commands to be sent to High Voltage Energy Storage Pack 1. | PDU1 | Page 0 | Fixed | 8 |  | 8 | 8 | No | 20 ms | 3 |  | 3.3 | 3.3 | 20879 | HVESP1 Thermal Management Maintenance Request | Request to engage Thermal Management Maintenance Mode for this High Voltage Energy Storage System Pack instance. 00b = HVESS Thermal Management Maintenance Mode is not requested 01b = HVESS Thermal Management Maintenance Mode is requested 10b = Reserved 11b = Don't care/take no action | 2 bits | 4 states | 0 | 0 to 3 |  |  | 87 | SAEbs02 | Status |  | 1 | 0 | 3 | 2 | 2 | J1939DA | J1939DA | 2020-11-12 | 2018-09-18 | 2020-11-12 | FullDefinition | FullDefinition
|  |  |  | 10752 | High Voltage Energy Storage Pack 1 Control 1 | HVESP1C1 | Control commands to be sent to High Voltage Energy Storage Pack 1. | PDU1 | Page 0 | Fixed | 8 |  | 8 | 8 | No | 20 ms | 3 |  | 7.5 | 7.5 | 13029 | HVESP1 Control 1 Counter | The message counter is used to detect situations where the transmitting ECU malfunction repeats the same frame all the time. The receiver of the information may use the counter parameter to detect this situation. The transmitting device will increase the message counter by one with every transmission. The message counter will count from 0 to 15 and then restart at 0. Since there is no "Not Available" state, the sender must support the counter. SAE makes no claim of the functional safety level achieved by this counter. Users are responsible for analysis to determine the functional safety level (e.g. IEC 61508, ISO 26262) that their architecture may require and that this counter may provide. See J1939-76 for an alternate approach that may provide a level of functional safety. | 4 bits | 16 states | 0 | 0 to 15 |  |  | 89 | SAEbs04 | Measured |  | 1 | 0 | 15 | 4 | 4 | J1939DA | J1939DA | 2019-08-22 | 2018-09-18 | 2019-08-22 | FullDefinition | FullDefinition
|  |  |  | 10752 | High Voltage Energy Storage Pack 1 Control 1 | HVESP1C1 | Control commands to be sent to High Voltage Energy Storage Pack 1. | PDU1 | Page 0 | Fixed | 8 |  | 8 | 8 | No | 20 ms | 3 |  | 8.1 | 8.1 | 13030 | HVESP1 Control 1 CRC | The CRC is defined as follows: • Length: 8 bits • Polynomial: x^8+x^5+x^3+x^2+x+1 • Initial Value: FFh • Input Data Reflection: Not reflected • Result Data Reflection: Not reflected • XOR value: FFh SAE makes no claim of the functional safety level achieved by this CRC. Users are responsible for analysis to determine the functional safety level (e.g. IEC 61508, ISO 26262) that their architecture may require and that this CRC may provide. As part of an overall functional safety analysis, the 1 byte CRC defined here may provide a High Level of Diagnostic Coverage when combined with the counter and timeout monitoring according to the 2011-11-15 revision of ISO 26262-5 Annex D Table D.8 and paragraph D2.7.6 Information Redundancy. This CRC was based on the generator polynomial 97h (see AUTOSAR 8-bit 0x2F polynomial CRC Calculation – CRC8H2F). The CRC includes the seven bytes of Data in this PG, the PGN, and its Source Address. The byte order used to calculate the CRC is as follows: CRC8H2F(Data Byte 1, Data Byte 2, Data Byte 3, Data Byte 4, Data Byte 5, Data Byte 6, Data Byte 7, Source Address byte, PGN LSB, PGN second byte, PGN MSB) Note: Per SAE J1939-21, PDU1 (i.e., Destination Specific) PGNs have a PGN LSB of 00h. If a manufacturer substitutes the PS (i.e., Destination Address) for the PGN LSB in this CRC calculation then it is the manufacturer’s responsibility to mitigate integration concerns associated with that implementation. See SAE J1939-76 for an alternate approach that may provide a level of functional safety. | 1 byte | 1 count per bit | 0 count | 0 to 255 count |  | count | 133 | SAEct03 | Measured | See SPN 13030 in 'Supporting Information' tab | 1 | 0 | 255 | 8 | 8 | J1939DA | J1939DA | 2022-11-11 | 2018-09-18 | 2019-08-22 | FullDefinition | FullDefinition
|  |  |  | 11008 | High Voltage Energy Storage Pack 2 Control 1 | HVESP2C1 | Control commands to be sent to High Voltage Energy Storage Pack 2. | PDU1 | Page 0 | Fixed | 8 |  | 8 | 8 | No | 20 ms | 3 |  | 1.1 | 1.1 | 11145 | HVESP2 High-Voltage Bus Connect Command | Command to connect this High Voltage Energy Storage Pack instance to the high-voltage bus. The emergency contactor closure request may be used in situations where one or more faults in the hybrid powertrain prevent normal operation, but the vehicle operator desires operation due to a perceived emergency situation. Receivers of this command should always support state 10b (Emergency contactor closure request), even if the criteria for closing the contactor are the same as used in response to state 01b. This parameter is for one of multiple packs in an HVESS. If there is only one pack in the system, the HVESS parameters should be used. If there are multiple packs in the system, then both individual pack messages (e.g. HVESP1, HVESP2 etc.) and system level messages (HVESS) may be required. 00b = Open Contactor; Disconnect HVES from high-voltage bus 01b = Close Contactor; Connect HVES to high-voltage bus 10b = Emergency contactor closure request 11b = Don't care/Take no action | 2 bits | 4 states | 0 | 0 to 3 |  |  | 87 | SAEbs02 | Status | See SPN 8412 in 'Supporting Information' tab | 1 | 0 | 3 | 2 | 2 | J1939DA | J1939DA | 2018-09-18 | 2018-09-18 | 2018-09-18 | FullDefinition | FullDefinition
|  |  |  | 11008 | High Voltage Energy Storage Pack 2 Control 1 | HVESP2C1 | Control commands to be sent to High Voltage Energy Storage Pack 2. | PDU1 | Page 0 | Fixed | 8 |  | 8 | 8 | No | 20 ms | 3 |  | 1.3 | 1.3 | 11146 | HVESP2 Power-Down Command | Command to shut down this High Voltage Energy Storage Pack instance. A normal power-down may involve steps that take some period of time (tests, writing of data, etc.). However, an emergency power-down should shut down the storage system as quickly as possible, such as in the event of a vehicle accident. Receivers of this command should always support state 10b (Execute emergency power-down), even if the actual power-down process is the same as that used during a "normal" power-down. This parameter is for one of multiple packs in an HVESS. If there is only one pack in the system, the HVESS parameters should be used. If there are multiple packs in the system, then both individual pack messages (e.g. HVESP1, HVESP2 etc.) and system level messages (HVESS) may be required. 00b = Power-down not requested 01b = Execute normal power-down 10b = Execute emergency power-down 11b = Don't care/Take no action | 2 bits | 4 states | 0 | 0 to 3 |  |  | 87 | SAEbs02 | Status | See SPN 8412 in 'Supporting Information' tab | 1 | 0 | 3 | 2 | 2 | J1939DA | J1939DA | 2018-09-18 | 2018-09-18 | 2018-09-18 | FullDefinition | FullDefinition
|  |  |  | 11008 | High Voltage Energy Storage Pack 2 Control 1 | HVESP2C1 | Control commands to be sent to High Voltage Energy Storage Pack 2. | PDU1 | Page 0 | Fixed | 8 |  | 8 | 8 | No | 20 ms | 3 |  | 1.5 | 1.5 | 11147 | HVESP2 High-Voltage Bus Active Isolation Test Command | Command for this High Voltage Energy Storage Pack instance to perform an active electrical isolation test on the high voltage bus. An active isolation test might use a generated signal (e.g. an injected AC signal) and then monitor changes in the measurements of the isolated circuits. This parameter is for one of multiple packs in an HVESS. If there is only one pack in the system, the HVESS parameters should be used. If there are multiple packs in the system, then both individual pack messages (e.g. HVESP1, HVESP2 etc.) and system level messages (HVESS) may be required. 00b = Active Isolation Test not requested 01b = Active Isolation Test request 10b = Reserved 11b = Don't care/Take no action | 2 bits | 4 states | 0 | 0 to 3 |  |  | 87 | SAEbs02 | Status |  | 1 | 0 | 3 | 2 | 2 | J1939DA | J1939DA | 2018-09-18 | 2018-09-18 | 2018-09-18 | FullDefinition | FullDefinition
|  |  |  | 11008 | High Voltage Energy Storage Pack 2 Control 1 | HVESP2C1 | Control commands to be sent to High Voltage Energy Storage Pack 2. | PDU1 | Page 0 | Fixed | 8 |  | 8 | 8 | No | 20 ms | 3 |  | 1.7 | 1.7 | 11148 | HVESP2 High-Voltage Bus Passive Isolation Test Command | Command for this High Voltage Energy Storage Pack instance to perform a passive electrical isolation test on the high voltage bus. A passive isolation test uses additional circuitry (e.g. a high impedance network) to monitor the delta between the high voltage connections (e.g. positive and negative buses). This parameter is for one of multiple packs in an HVESS. If there is only one pack in the system, the HVESS parameters should be used. If there are multiple packs in the system, then both individual pack messages (e.g. HVESP1, HVESP2 etc.) and system level messages (HVESS) may be required. 00b = Passive Isolation Test not requested 01b = Passive Isolation Test request 10b = Reserved 11b = Don't care/Take no action | 2 bits | 4 states | 0 | 0 to 3 |  |  | 87 | SAEbs02 | Status |  | 1 | 0 | 3 | 2 | 2 | J1939DA | J1939DA | 2018-09-18 | 2018-09-18 | 2018-09-18 | FullDefinition | FullDefinition
|  |  |  | 11008 | High Voltage Energy Storage Pack 2 Control 1 | HVESP2C1 | Control commands to be sent to High Voltage Energy Storage Pack 2. | PDU1 | Page 0 | Fixed | 8 |  | 8 | 8 | No | 20 ms | 3 |  | 2.1 | 2.1 | 11149 | HVESP2 Cell Balancing Command | Command for this High Voltage Energy Storage Pack instance to perform cell balancing. This parameter is for one of multiple packs in an HVESS. If there is only one pack in the system, the HVESS parameters should be used. If there are multiple packs in the system, then both individual pack messages (e.g. HVESP1, HVESP2 etc.) and system level messages (HVESS) may be required. 00b = Cell Balancing not requested 01b = Cell Balancing requested 10b = Reserved 11b = Don't care/Take no action | 2 bits | 4 states | 0 | 0 to 3 |  |  | 87 | SAEbs02 | Status |  | 1 | 0 | 3 | 2 | 2 | J1939DA | J1939DA | 2018-09-18 | 2018-09-18 | 2018-09-18 | FullDefinition | FullDefinition
|  |  |  | 11008 | High Voltage Energy Storage Pack 2 Control 1 | HVESP2C1 | Control commands to be sent to High Voltage Energy Storage Pack 2. | PDU1 | Page 0 | Fixed | 8 |  | 8 | 8 | No | 20 ms | 3 |  | 2.3 | 2.3 | 11150 | HVESP2 Enable Internal Charger Command | When the HVES has an internal charger this parameter will enable it. External chargers may use the External Energy Source Connection Demand (SPN 7890) and related SPs. This parameter is for one of multiple packs in an HVESS. If there is only one pack in the system, the HVESS parameters should be used. If there are multiple packs in the system, then both individual pack messages (e.g. HVESP1, HVESP2 etc.) and system level messages (HVESS) may be required. 00b = Disable charging 01b = Enable charging 10b = Reserved 11b = Don't care/Take no action | 2 bits | 4 states | 0 | 0 to 3 |  |  | 87 | SAEbs02 | Status |  | 1 | 0 | 3 | 2 | 2 | J1939DA | J1939DA | 2018-09-18 | 2018-09-18 | 2018-09-18 | FullDefinition | FullDefinition
|  |  |  | 11008 | High Voltage Energy Storage Pack 2 Control 1 | HVESP2C1 | Control commands to be sent to High Voltage Energy Storage Pack 2. | PDU1 | Page 0 | Fixed | 8 |  | 8 | 8 | No | 20 ms | 3 |  | 2.5 | 2.5 | 11151 | HVESP2 Operation Consent | This parameter provides an indication to this High Voltage Energy Storage Pack instance that an external device is ready for this HVES instance to proceed with normal operation. In applications which support this parameter, the HVES instance may only proceed with normal operation if consent is given. The HVES instance operation that is allowed based on this consent is manufacturer dependent. This parameter is for one of multiple packs in an HVESS. If there is only one pack in the system, the HVESS parameters should be used. If there are multiple packs in the system, then both individual pack messages (e.g. HVESP1, HVESP2 etc.) and system level messages (HVESS) may be required. 00b = Consent revoked; system component does not consent to HVES instance operation 01b = Consent given; system component consents to HVES instance operation 10b = Error 11b = Don't care/Take no action | 2 bits | 4 states | 0 | 0 to 3 |  |  | 87 | SAEbs02 | Measured | See SPN 8412 in 'Supporting Information' tab | 1 | 0 | 3 | 2 | 2 | J1939DA | J1939DA | 2018-09-18 | 2018-09-18 | 2018-09-18 | FullDefinition | FullDefinition
|  |  |  | 11008 | High Voltage Energy Storage Pack 2 Control 1 | HVESP2C1 | Control commands to be sent to High Voltage Energy Storage Pack 2. | PDU1 | Page 0 | Fixed | 8 |  | 8 | 8 | No | 20 ms | 3 |  | 2.7 | 2.7 | 11152 | HVESP2 High-Voltage Bus High Side Resistor Connect Request | This parameter is used to request connection of this HVES instance High-Voltage bus high side resistor in order to perform an isolation test. See also SPN 11153 (HVESP2 High-Voltage Bus Low Side Resistor Connect Request). This parameter is for one of multiple packs in an HVESS. If there is only one pack in the system, the HVESS parameters should be used. If there are multiple packs in the system, then both individual pack messages (e.g. HVESP1, HVESP2 etc.) and system level messages (HVESS) may be required. 00b = Connection not Requested 01b = Connection Requested 10b = Reserved 11b = Don't care/take no action | 2 bits | 4 states | 0 | 0 to 3 |  |  | 87 | SAEbs02 | Status |  | 1 | 0 | 3 | 2 | 2 | J1939DA | J1939DA | 2018-09-18 | 2018-09-18 | 2018-09-18 | FullDefinition | FullDefinition
|  |  |  | 11008 | High Voltage Energy Storage Pack 2 Control 1 | HVESP2C1 | Control commands to be sent to High Voltage Energy Storage Pack 2. | PDU1 | Page 0 | Fixed | 8 |  | 8 | 8 | No | 20 ms | 3 |  | 3.1 | 3.1 | 11153 | HVESP2 High-Voltage Bus Low Side Resistor Connect Request | This parameter is used to request connection of this HVES instance High-Voltage bus low side resistor in order to perform an isolation test. See also SPN 11152 (HVESP2 High-Voltage Bus High Side Resistor Connect Request). This parameter is for one of multiple packs in an HVESS. If there is only one pack in the system, the HVESS parameters should be used. If there are multiple packs in the system, then both individual pack messages (e.g. HVESP1, HVESP2 etc.) and system level messages (HVESS) may be required. 00b = Connection not Requested 01b = Connection Requested 10b = Reserved 11b = Don't care/take no action | 2 bits | 4 states | 0 | 0 to 3 |  |  | 87 | SAEbs02 | Status |  | 1 | 0 | 3 | 2 | 2 | J1939DA | J1939DA | 2018-09-18 | 2018-09-18 | 2018-09-18 | FullDefinition | FullDefinition
|  |  |  | 11008 | High Voltage Energy Storage Pack 2 Control 1 | HVESP2C1 | Control commands to be sent to High Voltage Energy Storage Pack 2. | PDU1 | Page 0 | Fixed | 8 |  | 8 | 8 | No | 20 ms | 3 |  | 3.3 | 3.3 | 20880 | HVESP2 Thermal Management Maintenance Request | Request to engage Thermal Management Maintenance Mode for this High Voltage Energy Storage System Pack instance. 00b = HVESS Thermal Management Maintenance Mode is not requested 01b = HVESS Thermal Management Maintenance Mode is requested 10b = Reserved 11b = Don't care/take no action | 2 bits | 4 states | 0 | 0 to 3 |  |  | 87 | SAEbs02 | Status |  | 1 | 0 | 3 | 2 | 2 | J1939DA | J1939DA | 2020-11-12 | 2018-09-18 | 2020-11-12 | FullDefinition | FullDefinition
|  |  |  | 11008 | High Voltage Energy Storage Pack 2 Control 1 | HVESP2C1 | Control commands to be sent to High Voltage Energy Storage Pack 2. | PDU1 | Page 0 | Fixed | 8 |  | 8 | 8 | No | 20 ms | 3 |  | 7.5 | 7.5 | 13031 | HVESP2 Control 1 Counter | The message counter is used to detect situations where the transmitting ECU malfunction repeats the same frame all the time. The receiver of the information may use the counter parameter to detect this situation. The transmitting device will increase the message counter by one with every transmission. The message counter will count from 0 to 15 and then restart at 0. Since there is no "Not Available" state, the sender must support the counter. SAE makes no claim of the functional safety level achieved by this counter. Users are responsible for analysis to determine the functional safety level (e.g. IEC 61508, ISO 26262) that their architecture may require and that this counter may provide. See J1939-76 for an alternate approach that may provide a level of functional safety. | 4 bits | 16 states | 0 | 0 to 15 |  |  | 89 | SAEbs04 | Measured |  | 1 | 0 | 15 | 4 | 4 | J1939DA | J1939DA | 2019-08-22 | 2018-09-18 | 2019-08-22 | FullDefinition | FullDefinition
|  |  |  | 11008 | High Voltage Energy Storage Pack 2 Control 1 | HVESP2C1 | Control commands to be sent to High Voltage Energy Storage Pack 2. | PDU1 | Page 0 | Fixed | 8 |  | 8 | 8 | No | 20 ms | 3 |  | 8.1 | 8.1 | 13032 | HVESP2 Control 1 CRC | The CRC is defined as follows: • Length: 8 bits • Polynomial: x^8+x^5+x^3+x^2+x+1 • Initial Value: FFh • Input Data Reflection: Not reflected • Result Data Reflection: Not reflected • XOR value: FFh SAE makes no claim of the functional safety level achieved by this CRC. Users are responsible for analysis to determine the functional safety level (e.g. IEC 61508, ISO 26262) that their architecture may require and that this CRC may provide. As part of an overall functional safety analysis, the 1 byte CRC defined here may provide a High Level of Diagnostic Coverage when combined with the counter and timeout monitoring according to the 2011-11-15 revision of ISO 26262-5 Annex D Table D.8 and paragraph D2.7.6 Information Redundancy. This CRC was based on the generator polynomial 97h (see AUTOSAR 8-bit 0x2F polynomial CRC Calculation – CRC8H2F). The CRC includes the seven bytes of Data in this PG, the PGN, and its Source Address. The byte order used to calculate the CRC is as follows: CRC8H2F(Data Byte 1, Data Byte 2, Data Byte 3, Data Byte 4, Data Byte 5, Data Byte 6, Data Byte 7, Source Address byte, PGN LSB, PGN second byte, PGN MSB) Note: Per SAE J1939-21, PDU1 (i.e., Destination Specific) PGNs have a PGN LSB of 00h. If a manufacturer substitutes the PS (i.e., Destination Address) for the PGN LSB in this CRC calculation then it is the manufacturer’s responsibility to mitigate integration concerns associated with that implementation. See SAE J1939-76 for an alternate approach that may provide a level of functional safety. | 1 byte | 1 count per bit | 0 count | 0 to 255 count |  | count | 133 | SAEct03 | Measured | See SPN 13030 in 'Supporting Information' tab | 1 | 0 | 255 | 8 | 8 | J1939DA | J1939DA | 2022-11-11 | 2018-09-18 | 2019-08-22 | FullDefinition | FullDefinition
|  |  |  | 11264 | High Voltage Energy Storage Pack 3 Control 1 | HVESP3C1 | Control commands to be sent to High Voltage Energy Storage Pack 3. | PDU1 | Page 0 | Fixed | 8 |  | 8 | 8 | No | 20 ms | 3 |  | 1.1 | 1.1 | 11261 | HVESP3 High-Voltage Bus Connect Command | Command to connect this High Voltage Energy Storage Pack instance to the high-voltage bus. The emergency contactor closure request may be used in situations where one or more faults in the hybrid powertrain prevent normal operation, but the vehicle operator desires operation due to a perceived emergency situation. Receivers of this command should always support state 10b (Emergency contactor closure request), even if the criteria for closing the contactor are the same as used in response to state 01b. This parameter is for one of multiple packs in an HVESS. If there is only one pack in the system, the HVESS parameters should be used. If there are multiple packs in the system, then both individual pack messages (e.g. HVESP1, HVESP2 etc.) and system level messages (HVESS) may be required. 00b = Open Contactor; Disconnect HVES from high-voltage bus 01b = Close Contactor; Connect HVES to high-voltage bus 10b = Emergency contactor closure request 11b = Don't care/Take no action | 2 bits | 4 states | 0 | 0 to 3 |  |  | 87 | SAEbs02 | Status | See SPN 8412 in 'Supporting Information' tab | 1 | 0 | 3 | 2 | 2 | J1939DA | J1939DA | 2018-09-18 | 2018-09-18 | 2018-09-18 | FullDefinition | FullDefinition
|  |  |  | 11264 | High Voltage Energy Storage Pack 3 Control 1 | HVESP3C1 | Control commands to be sent to High Voltage Energy Storage Pack 3. | PDU1 | Page 0 | Fixed | 8 |  | 8 | 8 | No | 20 ms | 3 |  | 1.3 | 1.3 | 11262 | HVESP3 Power-Down Command | Command to shut down this High Voltage Energy Storage Pack instance. A normal power-down may involve steps that take some period of time (tests, writing of data, etc.). However, an emergency power-down should shut down the storage system as quickly as possible, such as in the event of a vehicle accident. Receivers of this command should always support state 10b (Execute emergency power-down), even if the actual power-down process is the same as that used during a "normal" power-down. This parameter is for one of multiple packs in an HVESS. If there is only one pack in the system, the HVESS parameters should be used. If there are multiple packs in the system, then both individual pack messages (e.g. HVESP1, HVESP2 etc.) and system level messages (HVESS) may be required. 00b = Power-down not requested 01b = Execute normal power-down 10b = Execute emergency power-down 11b = Don't care/Take no action | 2 bits | 4 states | 0 | 0 to 3 |  |  | 87 | SAEbs02 | Status | See SPN 8412 in 'Supporting Information' tab | 1 | 0 | 3 | 2 | 2 | J1939DA | J1939DA | 2018-09-18 | 2018-09-18 | 2018-09-18 | FullDefinition | FullDefinition
|  |  |  | 11264 | High Voltage Energy Storage Pack 3 Control 1 | HVESP3C1 | Control commands to be sent to High Voltage Energy Storage Pack 3. | PDU1 | Page 0 | Fixed | 8 |  | 8 | 8 | No | 20 ms | 3 |  | 1.5 | 1.5 | 11263 | HVESP3 High-Voltage Bus Active Isolation Test Command | Command for this High Voltage Energy Storage Pack instance to perform an active electrical isolation test on the high voltage bus. An active isolation test might use a generated signal (e.g. an injected AC signal) and then monitor changes in the measurements of the isolated circuits. This parameter is for one of multiple packs in an HVESS. If there is only one pack in the system, the HVESS parameters should be used. If there are multiple packs in the system, then both individual pack messages (e.g. HVESP1, HVESP2 etc.) and system level messages (HVESS) may be required. 00b = Active Isolation Test not requested 01b = Active Isolation Test request 10b = Reserved 11b = Don't care/Take no action | 2 bits | 4 states | 0 | 0 to 3 |  |  | 87 | SAEbs02 | Status |  | 1 | 0 | 3 | 2 | 2 | J1939DA | J1939DA | 2018-09-18 | 2018-09-18 | 2018-09-18 | FullDefinition | FullDefinition
|  |  |  | 11264 | High Voltage Energy Storage Pack 3 Control 1 | HVESP3C1 | Control commands to be sent to High Voltage Energy Storage Pack 3. | PDU1 | Page 0 | Fixed | 8 |  | 8 | 8 | No | 20 ms | 3 |  | 1.7 | 1.7 | 11264 | HVESP3 High-Voltage Bus Passive Isolation Test Command | Command for this High Voltage Energy Storage Pack instance to perform a passive electrical isolation test on the high voltage bus. A passive isolation test uses additional circuitry (e.g. a high impedance network) to monitor the delta between the high voltage connections (e.g. positive and negative buses). This parameter is for one of multiple packs in an HVESS. If there is only one pack in the system, the HVESS parameters should be used. If there are multiple packs in the system, then both individual pack messages (e.g. HVESP1, HVESP2 etc.) and system level messages (HVESS) may be required. 00b = Passive Isolation Test not requested 01b = Passive Isolation Test request 10b = Reserved 11b = Don't care/Take no action | 2 bits | 4 states | 0 | 0 to 3 |  |  | 87 | SAEbs02 | Status |  | 1 | 0 | 3 | 2 | 2 | J1939DA | J1939DA | 2018-09-18 | 2018-09-18 | 2018-09-18 | FullDefinition | FullDefinition
|  |  |  | 11264 | High Voltage Energy Storage Pack 3 Control 1 | HVESP3C1 | Control commands to be sent to High Voltage Energy Storage Pack 3. | PDU1 | Page 0 | Fixed | 8 |  | 8 | 8 | No | 20 ms | 3 |  | 2.1 | 2.1 | 11265 | HVESP3 Cell Balancing Command | Command for this High Voltage Energy Storage Pack instance to perform cell balancing. This parameter is for one of multiple packs in an HVESS. If there is only one pack in the system, the HVESS parameters should be used. If there are multiple packs in the system, then both individual pack messages (e.g. HVESP1, HVESP2 etc.) and system level messages (HVESS) may be required. 00b = Cell Balancing not requested 01b = Cell Balancing requested 10b = Reserved 11b = Don't care/Take no action | 2 bits | 4 states | 0 | 0 to 3 |  |  | 87 | SAEbs02 | Status |  | 1 | 0 | 3 | 2 | 2 | J1939DA | J1939DA | 2018-09-18 | 2018-09-18 | 2018-09-18 | FullDefinition | FullDefinition
|  |  |  | 11264 | High Voltage Energy Storage Pack 3 Control 1 | HVESP3C1 | Control commands to be sent to High Voltage Energy Storage Pack 3. | PDU1 | Page 0 | Fixed | 8 |  | 8 | 8 | No | 20 ms | 3 |  | 2.3 | 2.3 | 11266 | HVESP3 Enable Internal Charger Command | When the HVES has an internal charger this parameter will enable it. External chargers may use the External Energy Source Connection Demand (SPN 7890) and related SPs. This parameter is for one of multiple packs in an HVESS. If there is only one pack in the system, the HVESS parameters should be used. If there are multiple packs in the system, then both individual pack messages (e.g. HVESP1, HVESP2 etc.) and system level messages (HVESS) may be required. 00b = Disable charging 01b = Enable charging 10b = Reserved 11b = Don't care/Take no action | 2 bits | 4 states | 0 | 0 to 3 |  |  | 87 | SAEbs02 | Status |  | 1 | 0 | 3 | 2 | 2 | J1939DA | J1939DA | 2018-09-18 | 2018-09-18 | 2018-09-18 | FullDefinition | FullDefinition
|  |  |  | 11264 | High Voltage Energy Storage Pack 3 Control 1 | HVESP3C1 | Control commands to be sent to High Voltage Energy Storage Pack 3. | PDU1 | Page 0 | Fixed | 8 |  | 8 | 8 | No | 20 ms | 3 |  | 2.5 | 2.5 | 11267 | HVESP3 Operation Consent | This parameter provides an indication to this High Voltage Energy Storage Pack instance that an external device is ready for this HVES instance to proceed with normal operation. In applications which support this parameter, the HVES instance may only proceed with normal operation if consent is given. The HVES instance operation that is allowed based on this consent is manufacturer dependent. This parameter is for one of multiple packs in an HVESS. If there is only one pack in the system, the HVESS parameters should be used. If there are multiple packs in the system, then both individual pack messages (e.g. HVESP1, HVESP2 etc.) and system level messages (HVESS) may be required. 00b = Consent revoked; system component does not consent to HVES instance operation 01b = Consent given; system component consents to HVES instance operation 10b = Error 11b = Don't care/Take no action | 2 bits | 4 states | 0 | 0 to 3 |  |  | 87 | SAEbs02 | Measured | See SPN 8412 in 'Supporting Information' tab | 1 | 0 | 3 | 2 | 2 | J1939DA | J1939DA | 2018-09-18 | 2018-09-18 | 2018-09-18 | FullDefinition | FullDefinition
|  |  |  | 11264 | High Voltage Energy Storage Pack 3 Control 1 | HVESP3C1 | Control commands to be sent to High Voltage Energy Storage Pack 3. | PDU1 | Page 0 | Fixed | 8 |  | 8 | 8 | No | 20 ms | 3 |  | 2.7 | 2.7 | 11268 | HVESP3 High-Voltage Bus High Side Resistor Connect Request | This parameter is used to request connection of this HVES instance High-Voltage bus high side resistor in order to perform an isolation test. See also SPN 11269 (HVESP3 High-Voltage Bus Low Side Resistor Connect Request). This parameter is for one of multiple packs in an HVESS. If there is only one pack in the system, the HVESS parameters should be used. If there are multiple packs in the system, then both individual pack messages (e.g. HVESP1, HVESP2 etc.) and system level messages (HVESS) may be required. 00b = Connection not Requested 01b = Connection Requested 10b = Reserved 11b = Don't care/take no action | 2 bits | 4 states | 0 | 0 to 3 |  |  | 87 | SAEbs02 | Status |  | 1 | 0 | 3 | 2 | 2 | J1939DA | J1939DA | 2018-09-18 | 2018-09-18 | 2018-09-18 | FullDefinition | FullDefinition
|  |  |  | 11264 | High Voltage Energy Storage Pack 3 Control 1 | HVESP3C1 | Control commands to be sent to High Voltage Energy Storage Pack 3. | PDU1 | Page 0 | Fixed | 8 |  | 8 | 8 | No | 20 ms | 3 |  | 3.1 | 3.1 | 11269 | HVESP3 High-Voltage Bus Low Side Resistor Connect Request | This parameter is used to request connection of this HVES instance High-Voltage bus low side resistor in order to perform an isolation test. See also SPN 11268 (HVESP3 High-Voltage Bus High Side Resistor Connect Request). This parameter is for one of multiple packs in an HVESS. If there is only one pack in the system, the HVESS parameters should be used. If there are multiple packs in the system, then both individual pack messages (e.g. HVESP1, HVESP2 etc.) and system level messages (HVESS) may be required. 00b = Connection not Requested 01b = Connection Requested 10b = Reserved 11b = Don't care/take no action | 2 bits | 4 states | 0 | 0 to 3 |  |  | 87 | SAEbs02 | Status |  | 1 | 0 | 3 | 2 | 2 | J1939DA | J1939DA | 2018-09-18 | 2018-09-18 | 2018-09-18 | FullDefinition | FullDefinition
|  |  |  | 11264 | High Voltage Energy Storage Pack 3 Control 1 | HVESP3C1 | Control commands to be sent to High Voltage Energy Storage Pack 3. | PDU1 | Page 0 | Fixed | 8 |  | 8 | 8 | No | 20 ms | 3 |  | 3.3 | 3.3 | 20881 | HVESP3 Thermal Management Maintenance Request | Request to engage Thermal Management Maintenance Mode for this High Voltage Energy Storage System Pack instance. 00b = HVESS Thermal Management Maintenance Mode is not requested 01b = HVESS Thermal Management Maintenance Mode is requested 10b = Reserved 11b = Don't care/take no action | 2 bits | 4 states | 0 | 0 to 3 |  |  | 87 | SAEbs02 | Status |  | 1 | 0 | 3 | 2 | 2 | J1939DA | J1939DA | 2020-11-12 | 2018-09-18 | 2020-11-12 | FullDefinition | FullDefinition
|  |  |  | 11264 | High Voltage Energy Storage Pack 3 Control 1 | HVESP3C1 | Control commands to be sent to High Voltage Energy Storage Pack 3. | PDU1 | Page 0 | Fixed | 8 |  | 8 | 8 | No | 20 ms | 3 |  | 7.5 | 7.5 | 13033 | HVESP3 Control 1 Counter | The message counter is used to detect situations where the transmitting ECU malfunction repeats the same frame all the time. The receiver of the information may use the counter parameter to detect this situation. The transmitting device will increase the message counter by one with every transmission. The message counter will count from 0 to 15 and then restart at 0. Since there is no "Not Available" state, the sender must support the counter. SAE makes no claim of the functional safety level achieved by this counter. Users are responsible for analysis to determine the functional safety level (e.g. IEC 61508, ISO 26262) that their architecture may require and that this counter may provide. See J1939-76 for an alternate approach that may provide a level of functional safety. | 4 bits | 16 states | 0 | 0 to 15 |  |  | 89 | SAEbs04 | Measured |  | 1 | 0 | 15 | 4 | 4 | J1939DA | J1939DA | 2019-08-22 | 2018-09-18 | 2019-08-22 | FullDefinition | FullDefinition
|  |  |  | 11264 | High Voltage Energy Storage Pack 3 Control 1 | HVESP3C1 | Control commands to be sent to High Voltage Energy Storage Pack 3. | PDU1 | Page 0 | Fixed | 8 |  | 8 | 8 | No | 20 ms | 3 |  | 8.1 | 8.1 | 13034 | HVESP3 Control 1 CRC | The CRC is defined as follows: • Length: 8 bits • Polynomial: x^8+x^5+x^3+x^2+x+1 • Initial Value: FFh • Input Data Reflection: Not reflected • Result Data Reflection: Not reflected • XOR value: FFh SAE makes no claim of the functional safety level achieved by this CRC. Users are responsible for analysis to determine the functional safety level (e.g. IEC 61508, ISO 26262) that their architecture may require and that this CRC may provide. As part of an overall functional safety analysis, the 1 byte CRC defined here may provide a High Level of Diagnostic Coverage when combined with the counter and timeout monitoring according to the 2011-11-15 revision of ISO 26262-5 Annex D Table D.8 and paragraph D2.7.6 Information Redundancy. This CRC was based on the generator polynomial 97h (see AUTOSAR 8-bit 0x2F polynomial CRC Calculation – CRC8H2F). The CRC includes the seven bytes of Data in this PG, the PGN, and its Source Address. The byte order used to calculate the CRC is as follows: CRC8H2F(Data Byte 1, Data Byte 2, Data Byte 3, Data Byte 4, Data Byte 5, Data Byte 6, Data Byte 7, Source Address byte, PGN LSB, PGN second byte, PGN MSB) Note: Per SAE J1939-21, PDU1 (i.e., Destination Specific) PGNs have a PGN LSB of 00h. If a manufacturer substitutes the PS (i.e., Destination Address) for the PGN LSB in this CRC calculation then it is the manufacturer’s responsibility to mitigate integration concerns associated with that implementation. See SAE J1939-76 for an alternate approach that may provide a level of functional safety. | 1 byte | 1 count per bit | 0 count | 0 to 255 count |  | count | 133 | SAEct03 | Measured | See SPN 13030 in 'Supporting Information' tab | 1 | 0 | 255 | 8 | 8 | J1939DA | J1939DA | 2022-11-11 | 2018-09-18 | 2019-08-22 | FullDefinition | FullDefinition
|  |  |  | 11520 | High Voltage Energy Storage Pack 4 Control 1 | HVESP4C1 | Control commands to be sent to High Voltage Energy Storage Pack 4. | PDU1 | Page 0 | Fixed | 8 |  | 8 | 8 | No | 20 ms | 3 |  | 1.1 | 1.1 | 11377 | HVESP4 High-Voltage Bus Connect Command | Command to connect this High Voltage Energy Storage Pack instance to the high-voltage bus. The emergency contactor closure request may be used in situations where one or more faults in the hybrid powertrain prevent normal operation, but the vehicle operator desires operation due to a perceived emergency situation. Receivers of this command should always support state 10b (Emergency contactor closure request), even if the criteria for closing the contactor are the same as used in response to state 01b. This parameter is for one of multiple packs in an HVESS. If there is only one pack in the system, the HVESS parameters should be used. If there are multiple packs in the system, then both individual pack messages (e.g. HVESP1, HVESP2 etc.) and system level messages (HVESS) may be required. 00b = Open Contactor; Disconnect HVES from high-voltage bus 01b = Close Contactor; Connect HVES to high-voltage bus 10b = Emergency contactor closure request 11b = Don't care/Take no action | 2 bits | 4 states | 0 | 0 to 3 |  |  | 87 | SAEbs02 | Status | See SPN 8412 in 'Supporting Information' tab | 1 | 0 | 3 | 2 | 2 | J1939DA | J1939DA | 2018-09-18 | 2018-09-18 | 2018-09-18 | FullDefinition | FullDefinition
|  |  |  | 11520 | High Voltage Energy Storage Pack 4 Control 1 | HVESP4C1 | Control commands to be sent to High Voltage Energy Storage Pack 4. | PDU1 | Page 0 | Fixed | 8 |  | 8 | 8 | No | 20 ms | 3 |  | 1.3 | 1.3 | 11378 | HVESP4 Power-Down Command | Command to shut down this High Voltage Energy Storage Pack instance. A normal power-down may involve steps that take some period of time (tests, writing of data, etc.). However, an emergency power-down should shut down the storage system as quickly as possible, such as in the event of a vehicle accident. Receivers of this command should always support state 10b (Execute emergency power-down), even if the actual power-down process is the same as that used during a "normal" power-down. This parameter is for one of multiple packs in an HVESS. If there is only one pack in the system, the HVESS parameters should be used. If there are multiple packs in the system, then both individual pack messages (e.g. HVESP1, HVESP2 etc.) and system level messages (HVESS) may be required. 00b = Power-down not requested 01b = Execute normal power-down 10b = Execute emergency power-down 11b = Don't care/Take no action | 2 bits | 4 states | 0 | 0 to 3 |  |  | 87 | SAEbs02 | Status | See SPN 8412 in 'Supporting Information' tab | 1 | 0 | 3 | 2 | 2 | J1939DA | J1939DA | 2018-09-18 | 2018-09-18 | 2018-09-18 | FullDefinition | FullDefinition
|  |  |  | 11520 | High Voltage Energy Storage Pack 4 Control 1 | HVESP4C1 | Control commands to be sent to High Voltage Energy Storage Pack 4. | PDU1 | Page 0 | Fixed | 8 |  | 8 | 8 | No | 20 ms | 3 |  | 1.5 | 1.5 | 11379 | HVESP4 High-Voltage Bus Active Isolation Test Command | Command for this High Voltage Energy Storage Pack instance to perform an active electrical isolation test on the high voltage bus. An active isolation test might use a generated signal (e.g. an injected AC signal) and then monitor changes in the measurements of the isolated circuits. This parameter is for one of multiple packs in an HVESS. If there is only one pack in the system, the HVESS parameters should be used. If there are multiple packs in the system, then both individual pack messages (e.g. HVESP1, HVESP2 etc.) and system level messages (HVESS) may be required. 00b = Active Isolation Test not requested 01b = Active Isolation Test request 10b = Reserved 11b = Don't care/Take no action | 2 bits | 4 states | 0 | 0 to 3 |  |  | 87 | SAEbs02 | Status |  | 1 | 0 | 3 | 2 | 2 | J1939DA | J1939DA | 2018-09-18 | 2018-09-18 | 2018-09-18 | FullDefinition | FullDefinition
|  |  |  | 11520 | High Voltage Energy Storage Pack 4 Control 1 | HVESP4C1 | Control commands to be sent to High Voltage Energy Storage Pack 4. | PDU1 | Page 0 | Fixed | 8 |  | 8 | 8 | No | 20 ms | 3 |  | 1.7 | 1.7 | 11380 | HVESP4 High-Voltage Bus Passive Isolation Test Command | Command for this High Voltage Energy Storage Pack instance to perform a passive electrical isolation test on the high voltage bus. A passive isolation test uses additional circuitry (e.g. a high impedance network) to monitor the delta between the high voltage connections (e.g. positive and negative buses). This parameter is for one of multiple packs in an HVESS. If there is only one pack in the system, the HVESS parameters should be used. If there are multiple packs in the system, then both individual pack messages (e.g. HVESP1, HVESP2 etc.) and system level messages (HVESS) may be required. 00b = Passive Isolation Test not requested 01b = Passive Isolation Test request 10b = Reserved 11b = Don't care/Take no action | 2 bits | 4 states | 0 | 0 to 3 |  |  | 87 | SAEbs02 | Status |  | 1 | 0 | 3 | 2 | 2 | J1939DA | J1939DA | 2018-09-18 | 2018-09-18 | 2018-09-18 | FullDefinition | FullDefinition
|  |  |  | 11520 | High Voltage Energy Storage Pack 4 Control 1 | HVESP4C1 | Control commands to be sent to High Voltage Energy Storage Pack 4. | PDU1 | Page 0 | Fixed | 8 |  | 8 | 8 | No | 20 ms | 3 |  | 2.1 | 2.1 | 11381 | HVESP4 Cell Balancing Command | Command for this High Voltage Energy Storage Pack instance to perform cell balancing. This parameter is for one of multiple packs in an HVESS. If there is only one pack in the system, the HVESS parameters should be used. If there are multiple packs in the system, then both individual pack messages (e.g. HVESP1, HVESP2 etc.) and system level messages (HVESS) may be required. 00b = Cell Balancing not requested 01b = Cell Balancing requested 10b = Reserved 11b = Don't care/Take no action | 2 bits | 4 states | 0 | 0 to 3 |  |  | 87 | SAEbs02 | Status |  | 1 | 0 | 3 | 2 | 2 | J1939DA | J1939DA | 2018-09-18 | 2018-09-18 | 2018-09-18 | FullDefinition | FullDefinition
|  |  |  | 11520 | High Voltage Energy Storage Pack 4 Control 1 | HVESP4C1 | Control commands to be sent to High Voltage Energy Storage Pack 4. | PDU1 | Page 0 | Fixed | 8 |  | 8 | 8 | No | 20 ms | 3 |  | 2.3 | 2.3 | 11382 | HVESP4 Enable Internal Charger Command | When the HVES has an internal charger this parameter will enable it. External chargers may use the External Energy Source Connection Demand (SPN 7890) and related SPs. This parameter is for one of multiple packs in an HVESS. If there is only one pack in the system, the HVESS parameters should be used. If there are multiple packs in the system, then both individual pack messages (e.g. HVESP1, HVESP2 etc.) and system level messages (HVESS) may be required. 00b = Disable charging 01b = Enable charging 10b = Reserved 11b = Don't care/Take no action | 2 bits | 4 states | 0 | 0 to 3 |  |  | 87 | SAEbs02 | Status |  | 1 | 0 | 3 | 2 | 2 | J1939DA | J1939DA | 2018-09-18 | 2018-09-18 | 2018-09-18 | FullDefinition | FullDefinition
|  |  |  | 11520 | High Voltage Energy Storage Pack 4 Control 1 | HVESP4C1 | Control commands to be sent to High Voltage Energy Storage Pack 4. | PDU1 | Page 0 | Fixed | 8 |  | 8 | 8 | No | 20 ms | 3 |  | 2.5 | 2.5 | 11383 | HVESP4 Operation Consent | This parameter provides an indication to this High Voltage Energy Storage Pack instance that an external device is ready for this HVES instance to proceed with normal operation. In applications which support this parameter, the HVES instance may only proceed with normal operation if consent is given. The HVES instance operation that is allowed based on this consent is manufacturer dependent. This parameter is for one of multiple packs in an HVESS. If there is only one pack in the system, the HVESS parameters should be used. If there are multiple packs in the system, then both individual pack messages (e.g. HVESP1, HVESP2 etc.) and system level messages (HVESS) may be required. 00b = Consent revoked; system component does not consent to HVES instance operation 01b = Consent given; system component consents to HVES instance operation 10b = Error 11b = Don't care/Take no action | 2 bits | 4 states | 0 | 0 to 3 |  |  | 87 | SAEbs02 | Measured | See SPN 8412 in 'Supporting Information' tab | 1 | 0 | 3 | 2 | 2 | J1939DA | J1939DA | 2018-09-18 | 2018-09-18 | 2018-09-18 | FullDefinition | FullDefinition
|  |  |  | 11520 | High Voltage Energy Storage Pack 4 Control 1 | HVESP4C1 | Control commands to be sent to High Voltage Energy Storage Pack 4. | PDU1 | Page 0 | Fixed | 8 |  | 8 | 8 | No | 20 ms | 3 |  | 2.7 | 2.7 | 11384 | HVESP4 High-Voltage Bus High Side Resistor Connect Request | This parameter is used to request connection of this HVES instance High-Voltage bus high side resistor in order to perform an isolation test. See also SPN 11385 (HVESP4 High-Voltage Bus Low Side Resistor Connect Request). This parameter is for one of multiple packs in an HVESS. If there is only one pack in the system, the HVESS parameters should be used. If there are multiple packs in the system, then both individual pack messages (e.g. HVESP1, HVESP2 etc.) and system level messages (HVESS) may be required. 00b = Connection not Requested 01b = Connection Requested 10b = Reserved 11b = Don't care/take no action | 2 bits | 4 states | 0 | 0 to 3 |  |  | 87 | SAEbs02 | Status |  | 1 | 0 | 3 | 2 | 2 | J1939DA | J1939DA | 2018-09-18 | 2018-09-18 | 2018-09-18 | FullDefinition | FullDefinition
|  |  |  | 11520 | High Voltage Energy Storage Pack 4 Control 1 | HVESP4C1 | Control commands to be sent to High Voltage Energy Storage Pack 4. | PDU1 | Page 0 | Fixed | 8 |  | 8 | 8 | No | 20 ms | 3 |  | 3.1 | 3.1 | 11385 | HVESP4 High-Voltage Bus Low Side Resistor Connect Request | This parameter is used to request connection of this HVES instance High-Voltage bus low side resistor in order to perform an isolation test. See also SPN 11384 (HVESP4 High-Voltage Bus High Side Resistor Connect Request). This parameter is for one of multiple packs in an HVESS. If there is only one pack in the system, the HVESS parameters should be used. If there are multiple packs in the system, then both individual pack messages (e.g. HVESP1, HVESP2 etc.) and system level messages (HVESS) may be required. 00b = Connection not Requested 01b = Connection Requested 10b = Reserved 11b = Don't care/take no action | 2 bits | 4 states | 0 | 0 to 3 |  |  | 87 | SAEbs02 | Status |  | 1 | 0 | 3 | 2 | 2 | J1939DA | J1939DA | 2018-09-18 | 2018-09-18 | 2018-09-18 | FullDefinition | FullDefinition
|  |  |  | 11520 | High Voltage Energy Storage Pack 4 Control 1 | HVESP4C1 | Control commands to be sent to High Voltage Energy Storage Pack 4. | PDU1 | Page 0 | Fixed | 8 |  | 8 | 8 | No | 20 ms | 3 |  | 3.3 | 3.3 | 20882 | HVESP4 Thermal Management Maintenance Request | Request to engage Thermal Management Maintenance Mode for this High Voltage Energy Storage System Pack instance. 00b = HVESS Thermal Management Maintenance Mode is not requested 01b = HVESS Thermal Management Maintenance Mode is requested 10b = Reserved 11b = Don't care/take no action | 2 bits | 4 states | 0 | 0 to 3 |  |  | 87 | SAEbs02 | Status |  | 1 | 0 | 3 | 2 | 2 | J1939DA | J1939DA | 2020-11-12 | 2018-09-18 | 2020-11-12 | FullDefinition | FullDefinition
|  |  |  | 11520 | High Voltage Energy Storage Pack 4 Control 1 | HVESP4C1 | Control commands to be sent to High Voltage Energy Storage Pack 4. | PDU1 | Page 0 | Fixed | 8 |  | 8 | 8 | No | 20 ms | 3 |  | 7.5 | 7.5 | 13035 | HVESP4 Control 1 Counter | The message counter is used to detect situations where the transmitting ECU malfunction repeats the same frame all the time. The receiver of the information may use the counter parameter to detect this situation. The transmitting device will increase the message counter by one with every transmission. The message counter will count from 0 to 15 and then restart at 0. Since there is no "Not Available" state, the sender must support the counter. SAE makes no claim of the functional safety level achieved by this counter. Users are responsible for analysis to determine the functional safety level (e.g. IEC 61508, ISO 26262) that their architecture may require and that this counter may provide. See J1939-76 for an alternate approach that may provide a level of functional safety. | 4 bits | 16 states | 0 | 0 to 15 |  |  | 89 | SAEbs04 | Measured |  | 1 | 0 | 15 | 4 | 4 | J1939DA | J1939DA | 2019-08-22 | 2018-09-18 | 2019-08-22 | FullDefinition | FullDefinition
|  |  |  | 11520 | High Voltage Energy Storage Pack 4 Control 1 | HVESP4C1 | Control commands to be sent to High Voltage Energy Storage Pack 4. | PDU1 | Page 0 | Fixed | 8 |  | 8 | 8 | No | 20 ms | 3 |  | 8.1 | 8.1 | 13036 | HVESP4 Control 1 CRC | The CRC is defined as follows: • Length: 8 bits • Polynomial: x^8+x^5+x^3+x^2+x+1 • Initial Value: FFh • Input Data Reflection: Not reflected • Result Data Reflection: Not reflected • XOR value: FFh SAE makes no claim of the functional safety level achieved by this CRC. Users are responsible for analysis to determine the functional safety level (e.g. IEC 61508, ISO 26262) that their architecture may require and that this CRC may provide. As part of an overall functional safety analysis, the 1 byte CRC defined here may provide a High Level of Diagnostic Coverage when combined with the counter and timeout monitoring according to the 2011-11-15 revision of ISO 26262-5 Annex D Table D.8 and paragraph D2.7.6 Information Redundancy. This CRC was based on the generator polynomial 97h (see AUTOSAR 8-bit 0x2F polynomial CRC Calculation – CRC8H2F). The CRC includes the seven bytes of Data in this PG, the PGN, and its Source Address. The byte order used to calculate the CRC is as follows: CRC8H2F(Data Byte 1, Data Byte 2, Data Byte 3, Data Byte 4, Data Byte 5, Data Byte 6, Data Byte 7, Source Address byte, PGN LSB, PGN second byte, PGN MSB) Note: Per SAE J1939-21, PDU1 (i.e., Destination Specific) PGNs have a PGN LSB of 00h. If a manufacturer substitutes the PS (i.e., Destination Address) for the PGN LSB in this CRC calculation then it is the manufacturer’s responsibility to mitigate integration concerns associated with that implementation. See SAE J1939-76 for an alternate approach that may provide a level of functional safety. | 1 byte | 1 count per bit | 0 count | 0 to 255 count |  | count | 133 | SAEct03 | Measured | See SPN 13030 in 'Supporting Information' tab | 1 | 0 | 255 | 8 | 8 | J1939DA | J1939DA | 2022-11-11 | 2018-09-18 | 2019-08-22 | FullDefinition | FullDefinition
|  |  |  | 11776 | High Voltage Energy Storage Pack 5 Control 1 | HVESP5C1 | Control commands to be sent to High Voltage Energy Storage Pack 5. | PDU1 | Page 0 | Fixed | 8 |  | 8 | 8 | No | 20 ms | 3 |  | 1.1 | 1.1 | 11493 | HVESP5 High-Voltage Bus Connect Command | Command to connect this High Voltage Energy Storage Pack instance to the high-voltage bus. The emergency contactor closure request may be used in situations where one or more faults in the hybrid powertrain prevent normal operation, but the vehicle operator desires operation due to a perceived emergency situation. Receivers of this command should always support state 10b (Emergency contactor closure request), even if the criteria for closing the contactor are the same as used in response to state 01b. This parameter is for one of multiple packs in an HVESS. If there is only one pack in the system, the HVESS parameters should be used. If there are multiple packs in the system, then both individual pack messages (e.g. HVESP1, HVESP2 etc.) and system level messages (HVESS) may be required. 00b = Open Contactor; Disconnect HVES from high-voltage bus 01b = Close Contactor; Connect HVES to high-voltage bus 10b = Emergency contactor closure request 11b = Don't care/Take no action | 2 bits | 4 states | 0 | 0 to 3 |  |  | 87 | SAEbs02 | Status | See SPN 8412 in 'Supporting Information' tab | 1 | 0 | 3 | 2 | 2 | J1939DA | J1939DA | 2018-09-18 | 2018-09-18 | 2018-09-18 | FullDefinition | FullDefinition
|  |  |  | 11776 | High Voltage Energy Storage Pack 5 Control 1 | HVESP5C1 | Control commands to be sent to High Voltage Energy Storage Pack 5. | PDU1 | Page 0 | Fixed | 8 |  | 8 | 8 | No | 20 ms | 3 |  | 1.3 | 1.3 | 11494 | HVESP5 Power-Down Command | Command to shut down this High Voltage Energy Storage Pack instance. A normal power-down may involve steps that take some period of time (tests, writing of data, etc.). However, an emergency power-down should shut down the storage system as quickly as possible, such as in the event of a vehicle accident. Receivers of this command should always support state 10b (Execute emergency power-down), even if the actual power-down process is the same as that used during a "normal" power-down. This parameter is for one of multiple packs in an HVESS. If there is only one pack in the system, the HVESS parameters should be used. If there are multiple packs in the system, then both individual pack messages (e.g. HVESP1, HVESP2 etc.) and system level messages (HVESS) may be required. 00b = Power-down not requested 01b = Execute normal power-down 10b = Execute emergency power-down 11b = Don't care/Take no action | 2 bits | 4 states | 0 | 0 to 3 |  |  | 87 | SAEbs02 | Status | See SPN 8412 in 'Supporting Information' tab | 1 | 0 | 3 | 2 | 2 | J1939DA | J1939DA | 2018-09-18 | 2018-09-18 | 2018-09-18 | FullDefinition | FullDefinition
|  |  |  | 11776 | High Voltage Energy Storage Pack 5 Control 1 | HVESP5C1 | Control commands to be sent to High Voltage Energy Storage Pack 5. | PDU1 | Page 0 | Fixed | 8 |  | 8 | 8 | No | 20 ms | 3 |  | 1.5 | 1.5 | 11495 | HVESP5 High-Voltage Bus Active Isolation Test Command | Command for this High Voltage Energy Storage Pack instance to perform an active electrical isolation test on the high voltage bus. An active isolation test might use a generated signal (e.g. an injected AC signal) and then monitor changes in the measurements of the isolated circuits. This parameter is for one of multiple packs in an HVESS. If there is only one pack in the system, the HVESS parameters should be used. If there are multiple packs in the system, then both individual pack messages (e.g. HVESP1, HVESP2 etc.) and system level messages (HVESS) may be required. 00b = Active Isolation Test not requested 01b = Active Isolation Test request 10b = Reserved 11b = Don't care/Take no action | 2 bits | 4 states | 0 | 0 to 3 |  |  | 87 | SAEbs02 | Status |  | 1 | 0 | 3 | 2 | 2 | J1939DA | J1939DA | 2018-09-18 | 2018-09-18 | 2018-09-18 | FullDefinition | FullDefinition
|  |  |  | 11776 | High Voltage Energy Storage Pack 5 Control 1 | HVESP5C1 | Control commands to be sent to High Voltage Energy Storage Pack 5. | PDU1 | Page 0 | Fixed | 8 |  | 8 | 8 | No | 20 ms | 3 |  | 1.7 | 1.7 | 11496 | HVESP5 High-Voltage Bus Passive Isolation Test Command | Command for this High Voltage Energy Storage Pack instance to perform a passive electrical isolation test on the high voltage bus. A passive isolation test uses additional circuitry (e.g. a high impedance network) to monitor the delta between the high voltage connections (e.g. positive and negative buses). This parameter is for one of multiple packs in an HVESS. If there is only one pack in the system, the HVESS parameters should be used. If there are multiple packs in the system, then both individual pack messages (e.g. HVESP1, HVESP2 etc.) and system level messages (HVESS) may be required. 00b = Passive Isolation Test not requested 01b = Passive Isolation Test request 10b = Reserved 11b = Don't care/Take no action | 2 bits | 4 states | 0 | 0 to 3 |  |  | 87 | SAEbs02 | Status |  | 1 | 0 | 3 | 2 | 2 | J1939DA | J1939DA | 2018-09-18 | 2018-09-18 | 2018-09-18 | FullDefinition | FullDefinition
|  |  |  | 11776 | High Voltage Energy Storage Pack 5 Control 1 | HVESP5C1 | Control commands to be sent to High Voltage Energy Storage Pack 5. | PDU1 | Page 0 | Fixed | 8 |  | 8 | 8 | No | 20 ms | 3 |  | 2.1 | 2.1 | 11497 | HVESP5 Cell Balancing Command | Command for this High Voltage Energy Storage Pack instance to perform cell balancing. This parameter is for one of multiple packs in an HVESS. If there is only one pack in the system, the HVESS parameters should be used. If there are multiple packs in the system, then both individual pack messages (e.g. HVESP1, HVESP2 etc.) and system level messages (HVESS) may be required. 00b = Cell Balancing not requested 01b = Cell Balancing requested 10b = Reserved 11b = Don't care/Take no action | 2 bits | 4 states | 0 | 0 to 3 |  |  | 87 | SAEbs02 | Status |  | 1 | 0 | 3 | 2 | 2 | J1939DA | J1939DA | 2018-09-18 | 2018-09-18 | 2018-09-18 | FullDefinition | FullDefinition
|  |  |  | 11776 | High Voltage Energy Storage Pack 5 Control 1 | HVESP5C1 | Control commands to be sent to High Voltage Energy Storage Pack 5. | PDU1 | Page 0 | Fixed | 8 |  | 8 | 8 | No | 20 ms | 3 |  | 2.3 | 2.3 | 11498 | HVESP5 Enable Internal Charger Command | When the HVES has an internal charger this parameter will enable it. External chargers may use the External Energy Source Connection Demand (SPN 7890) and related SPs. This parameter is for one of multiple packs in an HVESS. If there is only one pack in the system, the HVESS parameters should be used. If there are multiple packs in the system, then both individual pack messages (e.g. HVESP1, HVESP2 etc.) and system level messages (HVESS) may be required. 00b = Disable charging 01b = Enable charging 10b = Reserved 11b = Don't care/Take no action | 2 bits | 4 states | 0 | 0 to 3 |  |  | 87 | SAEbs02 | Status |  | 1 | 0 | 3 | 2 | 2 | J1939DA | J1939DA | 2018-09-18 | 2018-09-18 | 2018-09-18 | FullDefinition | FullDefinition
|  |  |  | 11776 | High Voltage Energy Storage Pack 5 Control 1 | HVESP5C1 | Control commands to be sent to High Voltage Energy Storage Pack 5. | PDU1 | Page 0 | Fixed | 8 |  | 8 | 8 | No | 20 ms | 3 |  | 2.5 | 2.5 | 11499 | HVESP5 Operation Consent | This parameter provides an indication to this High Voltage Energy Storage Pack instance that an external device is ready for this HVES instance to proceed with normal operation. In applications which support this parameter, the HVES instance may only proceed with normal operation if consent is given. The HVES instance operation that is allowed based on this consent is manufacturer dependent. This parameter is for one of multiple packs in an HVESS. If there is only one pack in the system, the HVESS parameters should be used. If there are multiple packs in the system, then both individual pack messages (e.g. HVESP1, HVESP2 etc.) and system level messages (HVESS) may be required. 00b = Consent revoked; system component does not consent to HVES instance operation 01b = Consent given; system component consents to HVES instance operation 10b = Error 11b = Don't care/Take no action | 2 bits | 4 states | 0 | 0 to 3 |  |  | 87 | SAEbs02 | Measured | See SPN 8412 in 'Supporting Information' tab | 1 | 0 | 3 | 2 | 2 | J1939DA | J1939DA | 2018-09-18 | 2018-09-18 | 2018-09-18 | FullDefinition | FullDefinition
|  |  |  | 11776 | High Voltage Energy Storage Pack 5 Control 1 | HVESP5C1 | Control commands to be sent to High Voltage Energy Storage Pack 5. | PDU1 | Page 0 | Fixed | 8 |  | 8 | 8 | No | 20 ms | 3 |  | 2.7 | 2.7 | 11500 | HVESP5 High-Voltage Bus High Side Resistor Connect Request | This parameter is used to request connection of this HVES instance High-Voltage bus high side resistor in order to perform an isolation test. See also SPN 11501 (HVESP5 High-Voltage Bus Low Side Resistor Connect Request). This parameter is for one of multiple packs in an HVESS. If there is only one pack in the system, the HVESS parameters should be used. If there are multiple packs in the system, then both individual pack messages (e.g. HVESP1, HVESP2 etc.) and system level messages (HVESS) may be required. 00b = Connection not Requested 01b = Connection Requested 10b = Reserved 11b = Don't care/take no action | 2 bits | 4 states | 0 | 0 to 3 |  |  | 87 | SAEbs02 | Status |  | 1 | 0 | 3 | 2 | 2 | J1939DA | J1939DA | 2018-09-18 | 2018-09-18 | 2018-09-18 | FullDefinition | FullDefinition
|  |  |  | 11776 | High Voltage Energy Storage Pack 5 Control 1 | HVESP5C1 | Control commands to be sent to High Voltage Energy Storage Pack 5. | PDU1 | Page 0 | Fixed | 8 |  | 8 | 8 | No | 20 ms | 3 |  | 3.1 | 3.1 | 11501 | HVESP5 High-Voltage Bus Low Side Resistor Connect Request | This parameter is used to request connection of this HVES instance High-Voltage bus low side resistor in order to perform an isolation test. See also SPN 11500 (HVESP5 High-Voltage Bus High Side Resistor Connect Request). This parameter is for one of multiple packs in an HVESS. If there is only one pack in the system, the HVESS parameters should be used. If there are multiple packs in the system, then both individual pack messages (e.g. HVESP1, HVESP2 etc.) and system level messages (HVESS) may be required. 00b = Connection not Requested 01b = Connection Requested 10b = Reserved 11b = Don't care/take no action | 2 bits | 4 states | 0 | 0 to 3 |  |  | 87 | SAEbs02 | Status |  | 1 | 0 | 3 | 2 | 2 | J1939DA | J1939DA | 2018-09-18 | 2018-09-18 | 2018-09-18 | FullDefinition | FullDefinition
|  |  |  | 11776 | High Voltage Energy Storage Pack 5 Control 1 | HVESP5C1 | Control commands to be sent to High Voltage Energy Storage Pack 5. | PDU1 | Page 0 | Fixed | 8 |  | 8 | 8 | No | 20 ms | 3 |  | 3.3 | 3.3 | 20883 | HVESP5 Thermal Management Maintenance Request | Request to engage Thermal Management Maintenance Mode for this High Voltage Energy Storage System Pack instance. 00b = HVESS Thermal Management Maintenance Mode is not requested 01b = HVESS Thermal Management Maintenance Mode is requested 10b = Reserved 11b = Don't care/take no action | 2 bits | 4 states | 0 | 0 to 3 |  |  | 87 | SAEbs02 | Status |  | 1 | 0 | 3 | 2 | 2 | J1939DA | J1939DA | 2020-11-12 | 2018-09-18 | 2020-11-12 | FullDefinition | FullDefinition
|  |  |  | 11776 | High Voltage Energy Storage Pack 5 Control 1 | HVESP5C1 | Control commands to be sent to High Voltage Energy Storage Pack 5. | PDU1 | Page 0 | Fixed | 8 |  | 8 | 8 | No | 20 ms | 3 |  | 7.5 | 7.5 | 13037 | HVESP5 Control 1 Counter | The message counter is used to detect situations where the transmitting ECU malfunction repeats the same frame all the time. The receiver of the information may use the counter parameter to detect this situation. The transmitting device will increase the message counter by one with every transmission. The message counter will count from 0 to 15 and then restart at 0. Since there is no "Not Available" state, the sender must support the counter. SAE makes no claim of the functional safety level achieved by this counter. Users are responsible for analysis to determine the functional safety level (e.g. IEC 61508, ISO 26262) that their architecture may require and that this counter may provide. See J1939-76 for an alternate approach that may provide a level of functional safety. | 4 bits | 16 states | 0 | 0 to 15 |  |  | 89 | SAEbs04 | Measured |  | 1 | 0 | 15 | 4 | 4 | J1939DA | J1939DA | 2019-08-22 | 2018-09-18 | 2019-08-22 | FullDefinition | FullDefinition
|  |  |  | 11776 | High Voltage Energy Storage Pack 5 Control 1 | HVESP5C1 | Control commands to be sent to High Voltage Energy Storage Pack 5. | PDU1 | Page 0 | Fixed | 8 |  | 8 | 8 | No | 20 ms | 3 |  | 8.1 | 8.1 | 13038 | HVESP5 Control 1 CRC | The CRC is defined as follows: • Length: 8 bits • Polynomial: x^8+x^5+x^3+x^2+x+1 • Initial Value: FFh • Input Data Reflection: Not reflected • Result Data Reflection: Not reflected • XOR value: FFh SAE makes no claim of the functional safety level achieved by this CRC. Users are responsible for analysis to determine the functional safety level (e.g. IEC 61508, ISO 26262) that their architecture may require and that this CRC may provide. As part of an overall functional safety analysis, the 1 byte CRC defined here may provide a High Level of Diagnostic Coverage when combined with the counter and timeout monitoring according to the 2011-11-15 revision of ISO 26262-5 Annex D Table D.8 and paragraph D2.7.6 Information Redundancy. This CRC was based on the generator polynomial 97h (see AUTOSAR 8-bit 0x2F polynomial CRC Calculation – CRC8H2F). The CRC includes the seven bytes of Data in this PG, the PGN, and its Source Address. The byte order used to calculate the CRC is as follows: CRC8H2F(Data Byte 1, Data Byte 2, Data Byte 3, Data Byte 4, Data Byte 5, Data Byte 6, Data Byte 7, Source Address byte, PGN LSB, PGN second byte, PGN MSB) Note: Per SAE J1939-21, PDU1 (i.e., Destination Specific) PGNs have a PGN LSB of 00h. If a manufacturer substitutes the PS (i.e., Destination Address) for the PGN LSB in this CRC calculation then it is the manufacturer’s responsibility to mitigate integration concerns associated with that implementation. See SAE J1939-76 for an alternate approach that may provide a level of functional safety. | 1 byte | 1 count per bit | 0 count | 0 to 255 count |  | count | 133 | SAEct03 | Measured | See SPN 13030 in 'Supporting Information' tab | 1 | 0 | 255 | 8 | 8 | J1939DA | J1939DA | 2022-11-11 | 2018-09-18 | 2019-08-22 | FullDefinition | FullDefinition
|  |  |  | 12032 | High Voltage Energy Storage Pack 6 Control 1 | HVESP6C1 | Control commands to be sent to High Voltage Energy Storage Pack 6. | PDU1 | Page 0 | Fixed | 8 |  | 8 | 8 | No | 20 ms | 3 |  | 1.1 | 1.1 | 11609 | HVESP6 High-Voltage Bus Connect Command | Command to connect this High Voltage Energy Storage Pack instance to the high-voltage bus. The emergency contactor closure request may be used in situations where one or more faults in the hybrid powertrain prevent normal operation, but the vehicle operator desires operation due to a perceived emergency situation. Receivers of this command should always support state 10b (Emergency contactor closure request), even if the criteria for closing the contactor are the same as used in response to state 01b. This parameter is for one of multiple packs in an HVESS. If there is only one pack in the system, the HVESS parameters should be used. If there are multiple packs in the system, then both individual pack messages (e.g. HVESP1, HVESP2 etc.) and system level messages (HVESS) may be required. 00b = Open Contactor; Disconnect HVES from high-voltage bus 01b = Close Contactor; Connect HVES to high-voltage bus 10b = Emergency contactor closure request 11b = Don't care/Take no action | 2 bits | 4 states | 0 | 0 to 3 |  |  | 87 | SAEbs02 | Status | See SPN 8412 in 'Supporting Information' tab | 1 | 0 | 3 | 2 | 2 | J1939DA | J1939DA | 2018-09-18 | 2018-09-18 | 2018-09-18 | FullDefinition | FullDefinition
|  |  |  | 12032 | High Voltage Energy Storage Pack 6 Control 1 | HVESP6C1 | Control commands to be sent to High Voltage Energy Storage Pack 6. | PDU1 | Page 0 | Fixed | 8 |  | 8 | 8 | No | 20 ms | 3 |  | 1.3 | 1.3 | 11610 | HVESP6 Power-Down Command | Command to shut down this High Voltage Energy Storage Pack instance. A normal power-down may involve steps that take some period of time (tests, writing of data, etc.). However, an emergency power-down should shut down the storage system as quickly as possible, such as in the event of a vehicle accident. Receivers of this command should always support state 10b (Execute emergency power-down), even if the actual power-down process is the same as that used during a "normal" power-down. This parameter is for one of multiple packs in an HVESS. If there is only one pack in the system, the HVESS parameters should be used. If there are multiple packs in the system, then both individual pack messages (e.g. HVESP1, HVESP2 etc.) and system level messages (HVESS) may be required. 00b = Power-down not requested 01b = Execute normal power-down 10b = Execute emergency power-down 11b = Don't care/Take no action | 2 bits | 4 states | 0 | 0 to 3 |  |  | 87 | SAEbs02 | Status | See SPN 8412 in 'Supporting Information' tab | 1 | 0 | 3 | 2 | 2 | J1939DA | J1939DA | 2018-09-18 | 2018-09-18 | 2018-09-18 | FullDefinition | FullDefinition
|  |  |  | 12032 | High Voltage Energy Storage Pack 6 Control 1 | HVESP6C1 | Control commands to be sent to High Voltage Energy Storage Pack 6. | PDU1 | Page 0 | Fixed | 8 |  | 8 | 8 | No | 20 ms | 3 |  | 1.5 | 1.5 | 11611 | HVESP6 High-Voltage Bus Active Isolation Test Command | Command for this High Voltage Energy Storage Pack instance to perform an active electrical isolation test on the high voltage bus. An active isolation test might use a generated signal (e.g. an injected AC signal) and then monitor changes in the measurements of the isolated circuits. This parameter is for one of multiple packs in an HVESS. If there is only one pack in the system, the HVESS parameters should be used. If there are multiple packs in the system, then both individual pack messages (e.g. HVESP1, HVESP2 etc.) and system level messages (HVESS) may be required. 00b = Active Isolation Test not requested 01b = Active Isolation Test request 10b = Reserved 11b = Don't care/Take no action | 2 bits | 4 states | 0 | 0 to 3 |  |  | 87 | SAEbs02 | Status |  | 1 | 0 | 3 | 2 | 2 | J1939DA | J1939DA | 2018-09-18 | 2018-09-18 | 2018-09-18 | FullDefinition | FullDefinition
|  |  |  | 12032 | High Voltage Energy Storage Pack 6 Control 1 | HVESP6C1 | Control commands to be sent to High Voltage Energy Storage Pack 6. | PDU1 | Page 0 | Fixed | 8 |  | 8 | 8 | No | 20 ms | 3 |  | 1.7 | 1.7 | 11612 | HVESP6 High-Voltage Bus Passive Isolation Test Command | Command for this High Voltage Energy Storage Pack instance to perform a passive electrical isolation test on the high voltage bus. A passive isolation test uses additional circuitry (e.g. a high impedance network) to monitor the delta between the high voltage connections (e.g. positive and negative buses). This parameter is for one of multiple packs in an HVESS. If there is only one pack in the system, the HVESS parameters should be used. If there are multiple packs in the system, then both individual pack messages (e.g. HVESP1, HVESP2 etc.) and system level messages (HVESS) may be required. 00b = Passive Isolation Test not requested 01b = Passive Isolation Test request 10b = Reserved 11b = Don't care/Take no action | 2 bits | 4 states | 0 | 0 to 3 |  |  | 87 | SAEbs02 | Status |  | 1 | 0 | 3 | 2 | 2 | J1939DA | J1939DA | 2018-09-18 | 2018-09-18 | 2018-09-18 | FullDefinition | FullDefinition
|  |  |  | 12032 | High Voltage Energy Storage Pack 6 Control 1 | HVESP6C1 | Control commands to be sent to High Voltage Energy Storage Pack 6. | PDU1 | Page 0 | Fixed | 8 |  | 8 | 8 | No | 20 ms | 3 |  | 2.1 | 2.1 | 11613 | HVESP6 Cell Balancing Command | Command for this High Voltage Energy Storage Pack instance to perform cell balancing. This parameter is for one of multiple packs in an HVESS. If there is only one pack in the system, the HVESS parameters should be used. If there are multiple packs in the system, then both individual pack messages (e.g. HVESP1, HVESP2 etc.) and system level messages (HVESS) may be required. 00b = Cell Balancing not requested 01b = Cell Balancing requested 10b = Reserved 11b = Don't care/Take no action | 2 bits | 4 states | 0 | 0 to 3 |  |  | 87 | SAEbs02 | Status |  | 1 | 0 | 3 | 2 | 2 | J1939DA | J1939DA | 2018-09-18 | 2018-09-18 | 2018-09-18 | FullDefinition | FullDefinition
|  |  |  | 12032 | High Voltage Energy Storage Pack 6 Control 1 | HVESP6C1 | Control commands to be sent to High Voltage Energy Storage Pack 6. | PDU1 | Page 0 | Fixed | 8 |  | 8 | 8 | No | 20 ms | 3 |  | 2.3 | 2.3 | 11614 | HVESP6 Enable Internal Charger Command | When the HVES has an internal charger this parameter will enable it. External chargers may use the External Energy Source Connection Demand (SPN 7890) and related SPs. This parameter is for one of multiple packs in an HVESS. If there is only one pack in the system, the HVESS parameters should be used. If there are multiple packs in the system, then both individual pack messages (e.g. HVESP1, HVESP2 etc.) and system level messages (HVESS) may be required. 00b = Disable charging 01b = Enable charging 10b = Reserved 11b = Don't care/Take no action | 2 bits | 4 states | 0 | 0 to 3 |  |  | 87 | SAEbs02 | Status |  | 1 | 0 | 3 | 2 | 2 | J1939DA | J1939DA | 2018-09-18 | 2018-09-18 | 2018-09-18 | FullDefinition | FullDefinition
|  |  |  | 12032 | High Voltage Energy Storage Pack 6 Control 1 | HVESP6C1 | Control commands to be sent to High Voltage Energy Storage Pack 6. | PDU1 | Page 0 | Fixed | 8 |  | 8 | 8 | No | 20 ms | 3 |  | 2.5 | 2.5 | 11615 | HVESP6 Operation Consent | This parameter provides an indication to this High Voltage Energy Storage Pack instance that an external device is ready for this HVES instance to proceed with normal operation. In applications which support this parameter, the HVES instance may only proceed with normal operation if consent is given. The HVES instance operation that is allowed based on this consent is manufacturer dependent. This parameter is for one of multiple packs in an HVESS. If there is only one pack in the system, the HVESS parameters should be used. If there are multiple packs in the system, then both individual pack messages (e.g. HVESP1, HVESP2 etc.) and system level messages (HVESS) may be required. 00b = Consent revoked; system component does not consent to HVES instance operation 01b = Consent given; system component consents to HVES instance operation 10b = Error 11b = Don't care/Take no action | 2 bits | 4 states | 0 | 0 to 3 |  |  | 87 | SAEbs02 | Measured | See SPN 8412 in 'Supporting Information' tab | 1 | 0 | 3 | 2 | 2 | J1939DA | J1939DA | 2018-09-18 | 2018-09-18 | 2018-09-18 | FullDefinition | FullDefinition
|  |  |  | 12032 | High Voltage Energy Storage Pack 6 Control 1 | HVESP6C1 | Control commands to be sent to High Voltage Energy Storage Pack 6. | PDU1 | Page 0 | Fixed | 8 |  | 8 | 8 | No | 20 ms | 3 |  | 2.7 | 2.7 | 11616 | HVESP6 High-Voltage Bus High Side Resistor Connect Request | This parameter is used to request connection of this HVES instance High-Voltage bus high side resistor in order to perform an isolation test. See also SPN 11617 (HVESP6 High-Voltage Bus Low Side Resistor Connect Request). This parameter is for one of multiple packs in an HVESS. If there is only one pack in the system, the HVESS parameters should be used. If there are multiple packs in the system, then both individual pack messages (e.g. HVESP1, HVESP2 etc.) and system level messages (HVESS) may be required. 00b = Connection not Requested 01b = Connection Requested 10b = Reserved 11b = Don't care/take no action | 2 bits | 4 states | 0 | 0 to 3 |  |  | 87 | SAEbs02 | Status |  | 1 | 0 | 3 | 2 | 2 | J1939DA | J1939DA | 2018-09-18 | 2018-09-18 | 2018-09-18 | FullDefinition | FullDefinition
|  |  |  | 12032 | High Voltage Energy Storage Pack 6 Control 1 | HVESP6C1 | Control commands to be sent to High Voltage Energy Storage Pack 6. | PDU1 | Page 0 | Fixed | 8 |  | 8 | 8 | No | 20 ms | 3 |  | 3.1 | 3.1 | 11617 | HVESP6 High-Voltage Bus Low Side Resistor Connect Request | This parameter is used to request connection of this HVES instance High-Voltage bus low side resistor in order to perform an isolation test. See also SPN 11616 (HVESP6 High-Voltage Bus High Side Resistor Connect Request). This parameter is for one of multiple packs in an HVESS. If there is only one pack in the system, the HVESS parameters should be used. If there are multiple packs in the system, then both individual pack messages (e.g. HVESP1, HVESP2 etc.) and system level messages (HVESS) may be required. 00b = Connection not Requested 01b = Connection Requested 10b = Reserved 11b = Don't care/take no action | 2 bits | 4 states | 0 | 0 to 3 |  |  | 87 | SAEbs02 | Status |  | 1 | 0 | 3 | 2 | 2 | J1939DA | J1939DA | 2018-09-18 | 2018-09-18 | 2018-09-18 | FullDefinition | FullDefinition
|  |  |  | 12032 | High Voltage Energy Storage Pack 6 Control 1 | HVESP6C1 | Control commands to be sent to High Voltage Energy Storage Pack 6. | PDU1 | Page 0 | Fixed | 8 |  | 8 | 8 | No | 20 ms | 3 |  | 3.3 | 3.3 | 20884 | HVESP6 Thermal Management Maintenance Request | Request to engage Thermal Management Maintenance Mode for this High Voltage Energy Storage System Pack instance. 00b = HVESS Thermal Management Maintenance Mode is not requested 01b = HVESS Thermal Management Maintenance Mode is requested 10b = Reserved 11b = Don't care/take no action | 2 bits | 4 states | 0 | 0 to 3 |  |  | 87 | SAEbs02 | Status |  | 1 | 0 | 3 | 2 | 2 | J1939DA | J1939DA | 2020-11-12 | 2018-09-18 | 2020-11-12 | FullDefinition | FullDefinition
|  |  |  | 12032 | High Voltage Energy Storage Pack 6 Control 1 | HVESP6C1 | Control commands to be sent to High Voltage Energy Storage Pack 6. | PDU1 | Page 0 | Fixed | 8 |  | 8 | 8 | No | 20 ms | 3 |  | 7.5 | 7.5 | 13039 | HVESP6 Control 1 Counter | The message counter is used to detect situations where the transmitting ECU malfunction repeats the same frame all the time. The receiver of the information may use the counter parameter to detect this situation. The transmitting device will increase the message counter by one with every transmission. The message counter will count from 0 to 15 and then restart at 0. Since there is no "Not Available" state, the sender must support the counter. SAE makes no claim of the functional safety level achieved by this counter. Users are responsible for analysis to determine the functional safety level (e.g. IEC 61508, ISO 26262) that their architecture may require and that this counter may provide. See J1939-76 for an alternate approach that may provide a level of functional safety. | 4 bits | 16 states | 0 | 0 to 15 |  |  | 89 | SAEbs04 | Measured |  | 1 | 0 | 15 | 4 | 4 | J1939DA | J1939DA | 2019-08-22 | 2018-09-18 | 2019-08-22 | FullDefinition | FullDefinition
|  |  |  | 12032 | High Voltage Energy Storage Pack 6 Control 1 | HVESP6C1 | Control commands to be sent to High Voltage Energy Storage Pack 6. | PDU1 | Page 0 | Fixed | 8 |  | 8 | 8 | No | 20 ms | 3 |  | 8.1 | 8.1 | 13040 | HVESP6 Control 1 CRC | The CRC is defined as follows: • Length: 8 bits • Polynomial: x^8+x^5+x^3+x^2+x+1 • Initial Value: FFh • Input Data Reflection: Not reflected • Result Data Reflection: Not reflected • XOR value: FFh SAE makes no claim of the functional safety level achieved by this CRC. Users are responsible for analysis to determine the functional safety level (e.g. IEC 61508, ISO 26262) that their architecture may require and that this CRC may provide. As part of an overall functional safety analysis, the 1 byte CRC defined here may provide a High Level of Diagnostic Coverage when combined with the counter and timeout monitoring according to the 2011-11-15 revision of ISO 26262-5 Annex D Table D.8 and paragraph D2.7.6 Information Redundancy. This CRC was based on the generator polynomial 97h (see AUTOSAR 8-bit 0x2F polynomial CRC Calculation – CRC8H2F). The CRC includes the seven bytes of Data in this PG, the PGN, and its Source Address. The byte order used to calculate the CRC is as follows: CRC8H2F(Data Byte 1, Data Byte 2, Data Byte 3, Data Byte 4, Data Byte 5, Data Byte 6, Data Byte 7, Source Address byte, PGN LSB, PGN second byte, PGN MSB) Note: Per SAE J1939-21, PDU1 (i.e., Destination Specific) PGNs have a PGN LSB of 00h. If a manufacturer substitutes the PS (i.e., Destination Address) for the PGN LSB in this CRC calculation then it is the manufacturer’s responsibility to mitigate integration concerns associated with that implementation. See SAE J1939-76 for an alternate approach that may provide a level of functional safety. | 1 byte | 1 count per bit | 0 count | 0 to 255 count |  | count | 133 | SAEct03 | Measured | See SPN 13030 in 'Supporting Information' tab | 1 | 0 | 255 | 8 | 8 | J1939DA | J1939DA | 2022-11-11 | 2018-09-18 | 2019-08-22 | FullDefinition | FullDefinition
|  |  |  | 12288 | High Voltage Energy Storage Pack 7 Control 1 | HVESP7C1 | Control commands to be sent to High Voltage Energy Storage Pack 7. | PDU1 | Page 0 | Fixed | 8 |  | 8 | 8 | No | 20 ms | 3 |  | 1.1 | 1.1 | 14037 | HVESP7 High-Voltage Bus Connect Command | Command to connect this High Voltage Energy Storage Pack instance to the high-voltage bus. The emergency contactor closure request may be used in situations where one or more faults in the hybrid powertrain prevent normal operation, but the vehicle operator desires operation due to a perceived emergency situation. Receivers of this command should always support state 10b (Emergency contactor closure request), even if the criteria for closing the contactor are the same as used in response to state 01b. This parameter is for one of multiple packs in an HVESS. If there is only one pack in the system, the HVESS parameters should be used. If there are multiple packs in the system, then both individual pack messages (e.g. HVESP1, HVESP2 etc.) and system level messages (HVESS) may be required. 00b = Open Contactor; Disconnect HVES from high-voltage bus 01b = Close Contactor; Connect HVES to high-voltage bus 10b = Emergency contactor closure request 11b = Don't care/Take no action | 2 bits | 4 states | 0 | 0 to 3 |  |  | 87 | SAEbs02 | Status | See SPN 8412 in 'Supporting Information' tab | 1 | 0 | 3 | 2 | 2 | J1939DA | J1939DA | 2019-11-14 | 2019-11-14 | 2019-11-14 | FullDefinition | FullDefinition
|  |  |  | 12288 | High Voltage Energy Storage Pack 7 Control 1 | HVESP7C1 | Control commands to be sent to High Voltage Energy Storage Pack 7. | PDU1 | Page 0 | Fixed | 8 |  | 8 | 8 | No | 20 ms | 3 |  | 1.3 | 1.3 | 14038 | HVESP7 Power-Down Command | Command to shut down this High Voltage Energy Storage Pack instance. A normal power-down may involve steps that take some period of time (tests, writing of data, etc.). However, an emergency power-down should shut down the storage system as quickly as possible, such as in the event of a vehicle accident. Receivers of this command should always support state 10b (Execute emergency power-down), even if the actual power-down process is the same as that used during a "normal" power-down. This parameter is for one of multiple packs in an HVESS. If there is only one pack in the system, the HVESS parameters should be used. If there are multiple packs in the system, then both individual pack messages (e.g. HVESP1, HVESP2 etc.) and system level messages (HVESS) may be required. 00b = Power-down not requested 01b = Execute normal power-down 10b = Execute emergency power-down 11b = Don't care/Take no action | 2 bits | 4 states | 0 | 0 to 3 |  |  | 87 | SAEbs02 | Status | See SPN 8412 in 'Supporting Information' tab | 1 | 0 | 3 | 2 | 2 | J1939DA | J1939DA | 2019-11-14 | 2019-11-14 | 2019-11-14 | FullDefinition | FullDefinition
|  |  |  | 12288 | High Voltage Energy Storage Pack 7 Control 1 | HVESP7C1 | Control commands to be sent to High Voltage Energy Storage Pack 7. | PDU1 | Page 0 | Fixed | 8 |  | 8 | 8 | No | 20 ms | 3 |  | 1.5 | 1.5 | 14039 | HVESP7 High-Voltage Bus Active Isolation Test Command | Command for this High Voltage Energy Storage Pack instance to perform an active electrical isolation test on the high voltage bus. An active isolation test might use a generated signal (e.g. an injected AC signal) and then monitor changes in the measurements of the isolated circuits. This parameter is for one of multiple packs in an HVESS. If there is only one pack in the system, the HVESS parameters should be used. If there are multiple packs in the system, then both individual pack messages (e.g. HVESP1, HVESP2 etc.) and system level messages (HVESS) may be required. 00b = Active Isolation Test not requested 01b = Active Isolation Test request 10b = Reserved 11b = Don't care/Take no action | 2 bits | 4 states | 0 | 0 to 3 |  |  | 87 | SAEbs02 | Status |  | 1 | 0 | 3 | 2 | 2 | J1939DA | J1939DA | 2019-11-14 | 2019-11-14 | 2019-11-14 | FullDefinition | FullDefinition
|  |  |  | 12288 | High Voltage Energy Storage Pack 7 Control 1 | HVESP7C1 | Control commands to be sent to High Voltage Energy Storage Pack 7. | PDU1 | Page 0 | Fixed | 8 |  | 8 | 8 | No | 20 ms | 3 |  | 1.7 | 1.7 | 14040 | HVESP7 High-Voltage Bus Passive Isolation Test Command | Command for this High Voltage Energy Storage Pack instance to perform a passive electrical isolation test on the high voltage bus. A passive isolation test uses additional circuitry (e.g. a high impedance network) to monitor the delta between the high voltage connections (e.g. positive and negative buses). This parameter is for one of multiple packs in an HVESS. If there is only one pack in the system, the HVESS parameters should be used. If there are multiple packs in the system, then both individual pack messages (e.g. HVESP1, HVESP2 etc.) and system level messages (HVESS) may be required. 00b = Passive Isolation Test not requested 01b = Passive Isolation Test request 10b = Reserved 11b = Don't care/Take no action | 2 bits | 4 states | 0 | 0 to 3 |  |  | 87 | SAEbs02 | Status |  | 1 | 0 | 3 | 2 | 2 | J1939DA | J1939DA | 2019-11-14 | 2019-11-14 | 2019-11-14 | FullDefinition | FullDefinition
|  |  |  | 12288 | High Voltage Energy Storage Pack 7 Control 1 | HVESP7C1 | Control commands to be sent to High Voltage Energy Storage Pack 7. | PDU1 | Page 0 | Fixed | 8 |  | 8 | 8 | No | 20 ms | 3 |  | 2.1 | 2.1 | 14041 | HVESP7 Cell Balancing Command | Command for this High Voltage Energy Storage Pack instance to perform cell balancing. This parameter is for one of multiple packs in an HVESS. If there is only one pack in the system, the HVESS parameters should be used. If there are multiple packs in the system, then both individual pack messages (e.g. HVESP1, HVESP2 etc.) and system level messages (HVESS) may be required. 00b = Cell Balancing not requested 01b = Cell Balancing requested 10b = Reserved 11b = Don't care/Take no action | 2 bits | 4 states | 0 | 0 to 3 |  |  | 87 | SAEbs02 | Status |  | 1 | 0 | 3 | 2 | 2 | J1939DA | J1939DA | 2019-11-14 | 2019-11-14 | 2019-11-14 | FullDefinition | FullDefinition
|  |  |  | 12288 | High Voltage Energy Storage Pack 7 Control 1 | HVESP7C1 | Control commands to be sent to High Voltage Energy Storage Pack 7. | PDU1 | Page 0 | Fixed | 8 |  | 8 | 8 | No | 20 ms | 3 |  | 2.3 | 2.3 | 14042 | HVESP7 Enable Internal Charger Command | When the HVES has an internal charger this parameter will enable it. External chargers may use the External Energy Source Connection Demand (SPN 7890) and related SPs. This parameter is for one of multiple packs in an HVESS. If there is only one pack in the system, the HVESS parameters should be used. If there are multiple packs in the system, then both individual pack messages (e.g. HVESP1, HVESP2 etc.) and system level messages (HVESS) may be required. 00b = Disable charging 01b = Enable charging 10b = Reserved 11b = Don't care/Take no action | 2 bits | 4 states | 0 | 0 to 3 |  |  | 87 | SAEbs02 | Status |  | 1 | 0 | 3 | 2 | 2 | J1939DA | J1939DA | 2019-11-14 | 2019-11-14 | 2019-11-14 | FullDefinition | FullDefinition
|  |  |  | 12288 | High Voltage Energy Storage Pack 7 Control 1 | HVESP7C1 | Control commands to be sent to High Voltage Energy Storage Pack 7. | PDU1 | Page 0 | Fixed | 8 |  | 8 | 8 | No | 20 ms | 3 |  | 2.5 | 2.5 | 14043 | HVESP7 Operation Consent | This parameter provides an indication to this High Voltage Energy Storage Pack instance that an external device is ready for this HVES instance to proceed with normal operation. In applications which support this parameter, the HVES instance may only proceed with normal operation if consent is given. The HVES instance operation that is allowed based on this consent is manufacturer dependent. This parameter is for one of multiple packs in an HVESS. If there is only one pack in the system, the HVESS parameters should be used. If there are multiple packs in the system, then both individual pack messages (e.g. HVESP1, HVESP2 etc.) and system level messages (HVESS) may be required. 00b = Consent revoked; system component does not consent to HVES instance operation 01b = Consent given; system component consents to HVES instance operation 10b = Error 11b = Don't care/Take no action | 2 bits | 4 states | 0 | 0 to 3 |  |  | 87 | SAEbs02 | Measured | See SPN 8412 in 'Supporting Information' tab | 1 | 0 | 3 | 2 | 2 | J1939DA | J1939DA | 2019-11-14 | 2019-11-14 | 2019-11-14 | FullDefinition | FullDefinition
|  |  |  | 12288 | High Voltage Energy Storage Pack 7 Control 1 | HVESP7C1 | Control commands to be sent to High Voltage Energy Storage Pack 7. | PDU1 | Page 0 | Fixed | 8 |  | 8 | 8 | No | 20 ms | 3 |  | 2.7 | 2.7 | 14044 | HVESP7 High-Voltage Bus High Side Resistor Connect Request | This parameter is used to request connection of this HVES instance High-Voltage bus high side resistor in order to perform an isolation test. See also SPN 14045 (HVESP7 High-Voltage Bus Low Side Resistor Connect Request). This parameter is for one of multiple packs in an HVESS. If there is only one pack in the system, the HVESS parameters should be used. If there are multiple packs in the system, then both individual pack messages (e.g. HVESP1, HVESP2 etc.) and system level messages (HVESS) may be required. 00b = Connection not Requested 01b = Connection Requested 10b = Reserved 11b = Don't care/take no action | 2 bits | 4 states | 0 | 0 to 3 |  |  | 87 | SAEbs02 | Status |  | 1 | 0 | 3 | 2 | 2 | J1939DA | J1939DA | 2019-11-14 | 2019-11-14 | 2019-11-14 | FullDefinition | FullDefinition
|  |  |  | 12288 | High Voltage Energy Storage Pack 7 Control 1 | HVESP7C1 | Control commands to be sent to High Voltage Energy Storage Pack 7. | PDU1 | Page 0 | Fixed | 8 |  | 8 | 8 | No | 20 ms | 3 |  | 3.1 | 3.1 | 14045 | HVESP7 High-Voltage Bus Low Side Resistor Connect Request | This parameter is used to request connection of this HVES instance High-Voltage bus low side resistor in order to perform an isolation test. See also SPN 14044 (HVESP7 High-Voltage Bus High Side Resistor Connect Request). This parameter is for one of multiple packs in an HVESS. If there is only one pack in the system, the HVESS parameters should be used. If there are multiple packs in the system, then both individual pack messages (e.g. HVESP1, HVESP2 etc.) and system level messages (HVESS) may be required. 00b = Connection not Requested 01b = Connection Requested 10b = Reserved 11b = Don't care/take no action | 2 bits | 4 states | 0 | 0 to 3 |  |  | 87 | SAEbs02 | Status |  | 1 | 0 | 3 | 2 | 2 | J1939DA | J1939DA | 2019-11-14 | 2019-11-14 | 2019-11-14 | FullDefinition | FullDefinition
|  |  |  | 12288 | High Voltage Energy Storage Pack 7 Control 1 | HVESP7C1 | Control commands to be sent to High Voltage Energy Storage Pack 7. | PDU1 | Page 0 | Fixed | 8 |  | 8 | 8 | No | 20 ms | 3 |  | 3.3 | 3.3 | 20885 | HVESP7 Thermal Management Maintenance Request | Request to engage Thermal Management Maintenance Mode for this High Voltage Energy Storage System Pack instance. 00b = HVESS Thermal Management Maintenance Mode is not requested 01b = HVESS Thermal Management Maintenance Mode is requested 10b = Reserved 11b = Don't care/take no action | 2 bits | 4 states | 0 | 0 to 3 |  |  | 87 | SAEbs02 | Status |  | 1 | 0 | 3 | 2 | 2 | J1939DA | J1939DA | 2020-11-12 | 2019-11-14 | 2020-11-12 | FullDefinition | FullDefinition
|  |  |  | 12288 | High Voltage Energy Storage Pack 7 Control 1 | HVESP7C1 | Control commands to be sent to High Voltage Energy Storage Pack 7. | PDU1 | Page 0 | Fixed | 8 |  | 8 | 8 | No | 20 ms | 3 |  | 7.5 | 7.5 | 14046 | HVESP7 Control 1 Counter | The message counter is used to detect situations where the transmitting ECU malfunction repeats the same frame all the time. The receiver of the information may use the counter parameter to detect this situation. The transmitting device will increase the message counter by one with every transmission. The message counter will count from 0 to 15 and then restart at 0. Since there is no "Not Available" state, the sender must support the counter. SAE makes no claim of the functional safety level achieved by this counter. Users are responsible for analysis to determine the functional safety level (e.g. IEC 61508, ISO 26262) that their architecture may require and that this counter may provide. See J1939-76 for an alternate approach that may provide a level of functional safety. | 4 bits | 16 states | 0 | 0 to 15 |  |  | 89 | SAEbs04 | Measured |  | 1 | 0 | 15 | 4 | 4 | J1939DA | J1939DA | 2019-11-14 | 2019-11-14 | 2019-11-14 | FullDefinition | FullDefinition
|  |  |  | 12288 | High Voltage Energy Storage Pack 7 Control 1 | HVESP7C1 | Control commands to be sent to High Voltage Energy Storage Pack 7. | PDU1 | Page 0 | Fixed | 8 |  | 8 | 8 | No | 20 ms | 3 |  | 8.1 | 8.1 | 14047 | HVESP7 Control 1 CRC | The CRC is defined as follows: • Length: 8 bits • Polynomial: x^8+x^5+x^3+x^2+x+1 • Initial Value: FFh • Input Data Reflection: Not reflected • Result Data Reflection: Not reflected • XOR value: FFh SAE makes no claim of the functional safety level achieved by this CRC. Users are responsible for analysis to determine the functional safety level (e.g. IEC 61508, ISO 26262) that their architecture may require and that this CRC may provide. As part of an overall functional safety analysis, the 1 byte CRC defined here may provide a High Level of Diagnostic Coverage when combined with the counter and timeout monitoring according to the 2011-11-15 revision of ISO 26262-5 Annex D Table D.8 and paragraph D2.7.6 Information Redundancy. This CRC was based on the generator polynomial 97h (see AUTOSAR 8-bit 0x2F polynomial CRC Calculation – CRC8H2F). The CRC includes the seven bytes of Data in this PG, the PGN, and its Source Address. The byte order used to calculate the CRC is as follows: CRC8H2F(Data Byte 1, Data Byte 2, Data Byte 3, Data Byte 4, Data Byte 5, Data Byte 6, Data Byte 7, Source Address byte, PGN LSB, PGN second byte, PGN MSB) Note: Per SAE J1939-21, PDU1 (i.e., Destination Specific) PGNs have a PGN LSB of 00h. If a manufacturer substitutes the PS (i.e., Destination Address) for the PGN LSB in this CRC calculation then it is the manufacturer’s responsibility to mitigate integration concerns associated with that implementation. See SAE J1939-76 for an alternate approach that may provide a level of functional safety. | 1 byte | 1 count per bit | 0 count | 0 to 255 count |  | count | 133 | SAEct03 | Measured | See SPN 13030 in 'Supporting Information' tab | 1 | 0 | 255 | 8 | 8 | J1939DA | J1939DA | 2022-11-11 | 2019-11-14 | 2019-11-14 | FullDefinition | FullDefinition
|  |  |  | 12544 | High Voltage Energy Storage Pack 8 Control 1 | HVESP8C1 | Control commands to be sent to High Voltage Energy Storage Pack 8. | PDU1 | Page 0 | Fixed | 8 |  | 8 | 8 | No | 20 ms | 3 |  | 1.1 | 1.1 | 14180 | HVESP8 High-Voltage Bus Connect Command | Command to connect this High Voltage Energy Storage Pack instance to the high-voltage bus. The emergency contactor closure request may be used in situations where one or more faults in the hybrid powertrain prevent normal operation, but the vehicle operator desires operation due to a perceived emergency situation. Receivers of this command should always support state 10b (Emergency contactor closure request), even if the criteria for closing the contactor are the same as used in response to state 01b. This parameter is for one of multiple packs in an HVESS. If there is only one pack in the system, the HVESS parameters should be used. If there are multiple packs in the system, then both individual pack messages (e.g. HVESP1, HVESP2 etc.) and system level messages (HVESS) may be required. 00b = Open Contactor; Disconnect HVES from high-voltage bus 01b = Close Contactor; Connect HVES to high-voltage bus 10b = Emergency contactor closure request 11b = Don't care/Take no action | 2 bits | 4 states | 0 | 0 to 3 |  |  | 87 | SAEbs02 | Status | See SPN 8412 in 'Supporting Information' tab | 1 | 0 | 3 | 2 | 2 | J1939DA | J1939DA | 2019-11-14 | 2019-11-14 | 2019-11-14 | FullDefinition | FullDefinition
|  |  |  | 12544 | High Voltage Energy Storage Pack 8 Control 1 | HVESP8C1 | Control commands to be sent to High Voltage Energy Storage Pack 8. | PDU1 | Page 0 | Fixed | 8 |  | 8 | 8 | No | 20 ms | 3 |  | 1.3 | 1.3 | 14181 | HVESP8 Power-Down Command | Command to shut down this High Voltage Energy Storage Pack instance. A normal power-down may involve steps that take some period of time (tests, writing of data, etc.). However, an emergency power-down should shut down the storage system as quickly as possible, such as in the event of a vehicle accident. Receivers of this command should always support state 10b (Execute emergency power-down), even if the actual power-down process is the same as that used during a "normal" power-down. This parameter is for one of multiple packs in an HVESS. If there is only one pack in the system, the HVESS parameters should be used. If there are multiple packs in the system, then both individual pack messages (e.g. HVESP1, HVESP2 etc.) and system level messages (HVESS) may be required. 00b = Power-down not requested 01b = Execute normal power-down 10b = Execute emergency power-down 11b = Don't care/Take no action | 2 bits | 4 states | 0 | 0 to 3 |  |  | 87 | SAEbs02 | Status | See SPN 8412 in 'Supporting Information' tab | 1 | 0 | 3 | 2 | 2 | J1939DA | J1939DA | 2019-11-14 | 2019-11-14 | 2019-11-14 | FullDefinition | FullDefinition
|  |  |  | 12544 | High Voltage Energy Storage Pack 8 Control 1 | HVESP8C1 | Control commands to be sent to High Voltage Energy Storage Pack 8. | PDU1 | Page 0 | Fixed | 8 |  | 8 | 8 | No | 20 ms | 3 |  | 1.5 | 1.5 | 14182 | HVESP8 High-Voltage Bus Active Isolation Test Command | Command for this High Voltage Energy Storage Pack instance to perform an active electrical isolation test on the high voltage bus. An active isolation test might use a generated signal (e.g. an injected AC signal) and then monitor changes in the measurements of the isolated circuits. This parameter is for one of multiple packs in an HVESS. If there is only one pack in the system, the HVESS parameters should be used. If there are multiple packs in the system, then both individual pack messages (e.g. HVESP1, HVESP2 etc.) and system level messages (HVESS) may be required. 00b = Active Isolation Test not requested 01b = Active Isolation Test request 10b = Reserved 11b = Don't care/Take no action | 2 bits | 4 states | 0 | 0 to 3 |  |  | 87 | SAEbs02 | Status |  | 1 | 0 | 3 | 2 | 2 | J1939DA | J1939DA | 2019-11-14 | 2019-11-14 | 2019-11-14 | FullDefinition | FullDefinition
|  |  |  | 12544 | High Voltage Energy Storage Pack 8 Control 1 | HVESP8C1 | Control commands to be sent to High Voltage Energy Storage Pack 8. | PDU1 | Page 0 | Fixed | 8 |  | 8 | 8 | No | 20 ms | 3 |  | 1.7 | 1.7 | 14183 | HVESP8 High-Voltage Bus Passive Isolation Test Command | Command for this High Voltage Energy Storage Pack instance to perform a passive electrical isolation test on the high voltage bus. A passive isolation test uses additional circuitry (e.g. a high impedance network) to monitor the delta between the high voltage connections (e.g. positive and negative buses). This parameter is for one of multiple packs in an HVESS. If there is only one pack in the system, the HVESS parameters should be used. If there are multiple packs in the system, then both individual pack messages (e.g. HVESP1, HVESP2 etc.) and system level messages (HVESS) may be required. 00b = Passive Isolation Test not requested 01b = Passive Isolation Test request 10b = Reserved 11b = Don't care/Take no action | 2 bits | 4 states | 0 | 0 to 3 |  |  | 87 | SAEbs02 | Status |  | 1 | 0 | 3 | 2 | 2 | J1939DA | J1939DA | 2019-11-14 | 2019-11-14 | 2019-11-14 | FullDefinition | FullDefinition
|  |  |  | 12544 | High Voltage Energy Storage Pack 8 Control 1 | HVESP8C1 | Control commands to be sent to High Voltage Energy Storage Pack 8. | PDU1 | Page 0 | Fixed | 8 |  | 8 | 8 | No | 20 ms | 3 |  | 2.1 | 2.1 | 14184 | HVESP8 Cell Balancing Command | Command for this High Voltage Energy Storage Pack instance to perform cell balancing. This parameter is for one of multiple packs in an HVESS. If there is only one pack in the system, the HVESS parameters should be used. If there are multiple packs in the system, then both individual pack messages (e.g. HVESP1, HVESP2 etc.) and system level messages (HVESS) may be required. 00b = Cell Balancing not requested 01b = Cell Balancing requested 10b = Reserved 11b = Don't care/Take no action | 2 bits | 4 states | 0 | 0 to 3 |  |  | 87 | SAEbs02 | Status |  | 1 | 0 | 3 | 2 | 2 | J1939DA | J1939DA | 2019-11-14 | 2019-11-14 | 2019-11-14 | FullDefinition | FullDefinition
|  |  |  | 12544 | High Voltage Energy Storage Pack 8 Control 1 | HVESP8C1 | Control commands to be sent to High Voltage Energy Storage Pack 8. | PDU1 | Page 0 | Fixed | 8 |  | 8 | 8 | No | 20 ms | 3 |  | 2.3 | 2.3 | 14185 | HVESP8 Enable Internal Charger Command | When the HVES has an internal charger this parameter will enable it. External chargers may use the External Energy Source Connection Demand (SPN 7890) and related SPs. This parameter is for one of multiple packs in an HVESS. If there is only one pack in the system, the HVESS parameters should be used. If there are multiple packs in the system, then both individual pack messages (e.g. HVESP1, HVESP2 etc.) and system level messages (HVESS) may be required. 00b = Disable charging 01b = Enable charging 10b = Reserved 11b = Don't care/Take no action | 2 bits | 4 states | 0 | 0 to 3 |  |  | 87 | SAEbs02 | Status |  | 1 | 0 | 3 | 2 | 2 | J1939DA | J1939DA | 2019-11-14 | 2019-11-14 | 2019-11-14 | FullDefinition | FullDefinition
|  |  |  | 12544 | High Voltage Energy Storage Pack 8 Control 1 | HVESP8C1 | Control commands to be sent to High Voltage Energy Storage Pack 8. | PDU1 | Page 0 | Fixed | 8 |  | 8 | 8 | No | 20 ms | 3 |  | 2.5 | 2.5 | 14186 | HVESP8 Operation Consent | This parameter provides an indication to this High Voltage Energy Storage Pack instance that an external device is ready for this HVES instance to proceed with normal operation. In applications which support this parameter, the HVES instance may only proceed with normal operation if consent is given. The HVES instance operation that is allowed based on this consent is manufacturer dependent. This parameter is for one of multiple packs in an HVESS. If there is only one pack in the system, the HVESS parameters should be used. If there are multiple packs in the system, then both individual pack messages (e.g. HVESP1, HVESP2 etc.) and system level messages (HVESS) may be required. 00b = Consent revoked; system component does not consent to HVES instance operation 01b = Consent given; system component consents to HVES instance operation 10b = Error 11b = Don't care/Take no action | 2 bits | 4 states | 0 | 0 to 3 |  |  | 87 | SAEbs02 | Measured | See SPN 8412 in 'Supporting Information' tab | 1 | 0 | 3 | 2 | 2 | J1939DA | J1939DA | 2019-11-14 | 2019-11-14 | 2019-11-14 | FullDefinition | FullDefinition
|  |  |  | 12544 | High Voltage Energy Storage Pack 8 Control 1 | HVESP8C1 | Control commands to be sent to High Voltage Energy Storage Pack 8. | PDU1 | Page 0 | Fixed | 8 |  | 8 | 8 | No | 20 ms | 3 |  | 2.7 | 2.7 | 14187 | HVESP8 High-Voltage Bus High Side Resistor Connect Request | This parameter is used to request connection of this HVES instance High-Voltage bus high side resistor in order to perform an isolation test. See also SPN 14188 (HVESP8 High-Voltage Bus Low Side Resistor Connect Request). This parameter is for one of multiple packs in an HVESS. If there is only one pack in the system, the HVESS parameters should be used. If there are multiple packs in the system, then both individual pack messages (e.g. HVESP1, HVESP2 etc.) and system level messages (HVESS) may be required. 00b = Connection not Requested 01b = Connection Requested 10b = Reserved 11b = Don't care/take no action | 2 bits | 4 states | 0 | 0 to 3 |  |  | 87 | SAEbs02 | Status |  | 1 | 0 | 3 | 2 | 2 | J1939DA | J1939DA | 2019-11-14 | 2019-11-14 | 2019-11-14 | FullDefinition | FullDefinition
|  |  |  | 12544 | High Voltage Energy Storage Pack 8 Control 1 | HVESP8C1 | Control commands to be sent to High Voltage Energy Storage Pack 8. | PDU1 | Page 0 | Fixed | 8 |  | 8 | 8 | No | 20 ms | 3 |  | 3.1 | 3.1 | 14188 | HVESP8 High-Voltage Bus Low Side Resistor Connect Request | This parameter is used to request connection of this HVES instance High-Voltage bus low side resistor in order to perform an isolation test. See also SPN 14187 (HVESP8 High-Voltage Bus High Side Resistor Connect Request). This parameter is for one of multiple packs in an HVESS. If there is only one pack in the system, the HVESS parameters should be used. If there are multiple packs in the system, then both individual pack messages (e.g. HVESP1, HVESP2 etc.) and system level messages (HVESS) may be required. 00b = Connection not Requested 01b = Connection Requested 10b = Reserved 11b = Don't care/take no action | 2 bits | 4 states | 0 | 0 to 3 |  |  | 87 | SAEbs02 | Status |  | 1 | 0 | 3 | 2 | 2 | J1939DA | J1939DA | 2019-11-14 | 2019-11-14 | 2019-11-14 | FullDefinition | FullDefinition
|  |  |  | 12544 | High Voltage Energy Storage Pack 8 Control 1 | HVESP8C1 | Control commands to be sent to High Voltage Energy Storage Pack 8. | PDU1 | Page 0 | Fixed | 8 |  | 8 | 8 | No | 20 ms | 3 |  | 3.3 | 3.3 | 20886 | HVESP8 Thermal Management Maintenance Request | Request to engage Thermal Management Maintenance Mode for this High Voltage Energy Storage System Pack instance. 00b = HVESS Thermal Management Maintenance Mode is not requested 01b = HVESS Thermal Management Maintenance Mode is requested 10b = Reserved 11b = Don't care/take no action | 2 bits | 4 states | 0 | 0 to 3 |  |  | 87 | SAEbs02 | Status |  | 1 | 0 | 3 | 2 | 2 | J1939DA | J1939DA | 2020-11-12 | 2019-11-14 | 2020-11-12 | FullDefinition | FullDefinition
|  |  |  | 12544 | High Voltage Energy Storage Pack 8 Control 1 | HVESP8C1 | Control commands to be sent to High Voltage Energy Storage Pack 8. | PDU1 | Page 0 | Fixed | 8 |  | 8 | 8 | No | 20 ms | 3 |  | 7.5 | 7.5 | 14189 | HVESP8 Control 1 Counter | The message counter is used to detect situations where the transmitting ECU malfunction repeats the same frame all the time. The receiver of the information may use the counter parameter to detect this situation. The transmitting device will increase the message counter by one with every transmission. The message counter will count from 0 to 15 and then restart at 0. Since there is no "Not Available" state, the sender must support the counter. SAE makes no claim of the functional safety level achieved by this counter. Users are responsible for analysis to determine the functional safety level (e.g. IEC 61508, ISO 26262) that their architecture may require and that this counter may provide. See J1939-76 for an alternate approach that may provide a level of functional safety. | 4 bits | 16 states | 0 | 0 to 15 |  |  | 89 | SAEbs04 | Measured |  | 1 | 0 | 15 | 4 | 4 | J1939DA | J1939DA | 2019-11-14 | 2019-11-14 | 2019-11-14 | FullDefinition | FullDefinition
|  |  |  | 12544 | High Voltage Energy Storage Pack 8 Control 1 | HVESP8C1 | Control commands to be sent to High Voltage Energy Storage Pack 8. | PDU1 | Page 0 | Fixed | 8 |  | 8 | 8 | No | 20 ms | 3 |  | 8.1 | 8.1 | 14190 | HVESP8 Control 1 CRC | The CRC is defined as follows: • Length: 8 bits • Polynomial: x^8+x^5+x^3+x^2+x+1 • Initial Value: FFh • Input Data Reflection: Not reflected • Result Data Reflection: Not reflected • XOR value: FFh SAE makes no claim of the functional safety level achieved by this CRC. Users are responsible for analysis to determine the functional safety level (e.g. IEC 61508, ISO 26262) that their architecture may require and that this CRC may provide. As part of an overall functional safety analysis, the 1 byte CRC defined here may provide a High Level of Diagnostic Coverage when combined with the counter and timeout monitoring according to the 2011-11-15 revision of ISO 26262-5 Annex D Table D.8 and paragraph D2.7.6 Information Redundancy. This CRC was based on the generator polynomial 97h (see AUTOSAR 8-bit 0x2F polynomial CRC Calculation – CRC8H2F). The CRC includes the seven bytes of Data in this PG, the PGN, and its Source Address. The byte order used to calculate the CRC is as follows: CRC8H2F(Data Byte 1, Data Byte 2, Data Byte 3, Data Byte 4, Data Byte 5, Data Byte 6, Data Byte 7, Source Address byte, PGN LSB, PGN second byte, PGN MSB) Note: Per SAE J1939-21, PDU1 (i.e., Destination Specific) PGNs have a PGN LSB of 00h. If a manufacturer substitutes the PS (i.e., Destination Address) for the PGN LSB in this CRC calculation then it is the manufacturer’s responsibility to mitigate integration concerns associated with that implementation. See SAE J1939-76 for an alternate approach that may provide a level of functional safety. | 1 byte | 1 count per bit | 0 count | 0 to 255 count |  | count | 133 | SAEct03 | Measured | See SPN 13030 in 'Supporting Information' tab | 1 | 0 | 255 | 8 | 8 | J1939DA | J1939DA | 2022-11-11 | 2019-11-14 | 2019-11-14 | FullDefinition | FullDefinition
|  |  |  | 12800 | High Voltage Energy Storage Pack 9 Control 1 | HVESP9C1 | Control commands to be sent to High Voltage Energy Storage Pack 9. | PDU1 | Page 0 | Fixed | 8 |  | 8 | 8 | No | 20 ms | 3 |  | 1.1 | 1.1 | 14323 | HVESP9 High-Voltage Bus Connect Command | Command to connect this High Voltage Energy Storage Pack instance to the high-voltage bus. The emergency contactor closure request may be used in situations where one or more faults in the hybrid powertrain prevent normal operation, but the vehicle operator desires operation due to a perceived emergency situation. Receivers of this command should always support state 10b (Emergency contactor closure request), even if the criteria for closing the contactor are the same as used in response to state 01b. This parameter is for one of multiple packs in an HVESS. If there is only one pack in the system, the HVESS parameters should be used. If there are multiple packs in the system, then both individual pack messages (e.g. HVESP1, HVESP2 etc.) and system level messages (HVESS) may be required. 00b = Open Contactor; Disconnect HVES from high-voltage bus 01b = Close Contactor; Connect HVES to high-voltage bus 10b = Emergency contactor closure request 11b = Don't care/Take no action | 2 bits | 4 states | 0 | 0 to 3 |  |  | 87 | SAEbs02 | Status | See SPN 8412 in 'Supporting Information' tab | 1 | 0 | 3 | 2 | 2 | J1939DA | J1939DA | 2019-11-14 | 2019-11-14 | 2019-11-14 | FullDefinition | FullDefinition
|  |  |  | 12800 | High Voltage Energy Storage Pack 9 Control 1 | HVESP9C1 | Control commands to be sent to High Voltage Energy Storage Pack 9. | PDU1 | Page 0 | Fixed | 8 |  | 8 | 8 | No | 20 ms | 3 |  | 1.3 | 1.3 | 14324 | HVESP9 Power-Down Command | Command to shut down this High Voltage Energy Storage Pack instance. A normal power-down may involve steps that take some period of time (tests, writing of data, etc.). However, an emergency power-down should shut down the storage system as quickly as possible, such as in the event of a vehicle accident. Receivers of this command should always support state 10b (Execute emergency power-down), even if the actual power-down process is the same as that used during a "normal" power-down. This parameter is for one of multiple packs in an HVESS. If there is only one pack in the system, the HVESS parameters should be used. If there are multiple packs in the system, then both individual pack messages (e.g. HVESP1, HVESP2 etc.) and system level messages (HVESS) may be required. 00b = Power-down not requested 01b = Execute normal power-down 10b = Execute emergency power-down 11b = Don't care/Take no action | 2 bits | 4 states | 0 | 0 to 3 |  |  | 87 | SAEbs02 | Status | See SPN 8412 in 'Supporting Information' tab | 1 | 0 | 3 | 2 | 2 | J1939DA | J1939DA | 2019-11-14 | 2019-11-14 | 2019-11-14 | FullDefinition | FullDefinition
|  |  |  | 12800 | High Voltage Energy Storage Pack 9 Control 1 | HVESP9C1 | Control commands to be sent to High Voltage Energy Storage Pack 9. | PDU1 | Page 0 | Fixed | 8 |  | 8 | 8 | No | 20 ms | 3 |  | 1.5 | 1.5 | 14325 | HVESP9 High-Voltage Bus Active Isolation Test Command | Command for this High Voltage Energy Storage Pack instance to perform an active electrical isolation test on the high voltage bus. An active isolation test might use a generated signal (e.g. an injected AC signal) and then monitor changes in the measurements of the isolated circuits. This parameter is for one of multiple packs in an HVESS. If there is only one pack in the system, the HVESS parameters should be used. If there are multiple packs in the system, then both individual pack messages (e.g. HVESP1, HVESP2 etc.) and system level messages (HVESS) may be required. 00b = Active Isolation Test not requested 01b = Active Isolation Test request 10b = Reserved 11b = Don't care/Take no action | 2 bits | 4 states | 0 | 0 to 3 |  |  | 87 | SAEbs02 | Status |  | 1 | 0 | 3 | 2 | 2 | J1939DA | J1939DA | 2019-11-14 | 2019-11-14 | 2019-11-14 | FullDefinition | FullDefinition
|  |  |  | 12800 | High Voltage Energy Storage Pack 9 Control 1 | HVESP9C1 | Control commands to be sent to High Voltage Energy Storage Pack 9. | PDU1 | Page 0 | Fixed | 8 |  | 8 | 8 | No | 20 ms | 3 |  | 1.7 | 1.7 | 14326 | HVESP9 High-Voltage Bus Passive Isolation Test Command | Command for this High Voltage Energy Storage Pack instance to perform a passive electrical isolation test on the high voltage bus. A passive isolation test uses additional circuitry (e.g. a high impedance network) to monitor the delta between the high voltage connections (e.g. positive and negative buses). This parameter is for one of multiple packs in an HVESS. If there is only one pack in the system, the HVESS parameters should be used. If there are multiple packs in the system, then both individual pack messages (e.g. HVESP1, HVESP2 etc.) and system level messages (HVESS) may be required. 00b = Passive Isolation Test not requested 01b = Passive Isolation Test request 10b = Reserved 11b = Don't care/Take no action | 2 bits | 4 states | 0 | 0 to 3 |  |  | 87 | SAEbs02 | Status |  | 1 | 0 | 3 | 2 | 2 | J1939DA | J1939DA | 2019-11-14 | 2019-11-14 | 2019-11-14 | FullDefinition | FullDefinition
|  |  |  | 12800 | High Voltage Energy Storage Pack 9 Control 1 | HVESP9C1 | Control commands to be sent to High Voltage Energy Storage Pack 9. | PDU1 | Page 0 | Fixed | 8 |  | 8 | 8 | No | 20 ms | 3 |  | 2.1 | 2.1 | 14327 | HVESP9 Cell Balancing Command | Command for this High Voltage Energy Storage Pack instance to perform cell balancing. This parameter is for one of multiple packs in an HVESS. If there is only one pack in the system, the HVESS parameters should be used. If there are multiple packs in the system, then both individual pack messages (e.g. HVESP1, HVESP2 etc.) and system level messages (HVESS) may be required. 00b = Cell Balancing not requested 01b = Cell Balancing requested 10b = Reserved 11b = Don't care/Take no action | 2 bits | 4 states | 0 | 0 to 3 |  |  | 87 | SAEbs02 | Status |  | 1 | 0 | 3 | 2 | 2 | J1939DA | J1939DA | 2019-11-14 | 2019-11-14 | 2019-11-14 | FullDefinition | FullDefinition
|  |  |  | 12800 | High Voltage Energy Storage Pack 9 Control 1 | HVESP9C1 | Control commands to be sent to High Voltage Energy Storage Pack 9. | PDU1 | Page 0 | Fixed | 8 |  | 8 | 8 | No | 20 ms | 3 |  | 2.3 | 2.3 | 14328 | HVESP9 Enable Internal Charger Command | When the HVES has an internal charger this parameter will enable it. External chargers may use the External Energy Source Connection Demand (SPN 7890) and related SPs. This parameter is for one of multiple packs in an HVESS. If there is only one pack in the system, the HVESS parameters should be used. If there are multiple packs in the system, then both individual pack messages (e.g. HVESP1, HVESP2 etc.) and system level messages (HVESS) may be required. 00b = Disable charging 01b = Enable charging 10b = Reserved 11b = Don't care/Take no action | 2 bits | 4 states | 0 | 0 to 3 |  |  | 87 | SAEbs02 | Status |  | 1 | 0 | 3 | 2 | 2 | J1939DA | J1939DA | 2019-11-14 | 2019-11-14 | 2019-11-14 | FullDefinition | FullDefinition
|  |  |  | 12800 | High Voltage Energy Storage Pack 9 Control 1 | HVESP9C1 | Control commands to be sent to High Voltage Energy Storage Pack 9. | PDU1 | Page 0 | Fixed | 8 |  | 8 | 8 | No | 20 ms | 3 |  | 2.5 | 2.5 | 14329 | HVESP9 Operation Consent | This parameter provides an indication to this High Voltage Energy Storage Pack instance that an external device is ready for this HVES instance to proceed with normal operation. In applications which support this parameter, the HVES instance may only proceed with normal operation if consent is given. The HVES instance operation that is allowed based on this consent is manufacturer dependent. This parameter is for one of multiple packs in an HVESS. If there is only one pack in the system, the HVESS parameters should be used. If there are multiple packs in the system, then both individual pack messages (e.g. HVESP1, HVESP2 etc.) and system level messages (HVESS) may be required. 00b = Consent revoked; system component does not consent to HVES instance operation 01b = Consent given; system component consents to HVES instance operation 10b = Error 11b = Don't care/Take no action | 2 bits | 4 states | 0 | 0 to 3 |  |  | 87 | SAEbs02 | Measured | See SPN 8412 in 'Supporting Information' tab | 1 | 0 | 3 | 2 | 2 | J1939DA | J1939DA | 2019-11-14 | 2019-11-14 | 2019-11-14 | FullDefinition | FullDefinition
|  |  |  | 12800 | High Voltage Energy Storage Pack 9 Control 1 | HVESP9C1 | Control commands to be sent to High Voltage Energy Storage Pack 9. | PDU1 | Page 0 | Fixed | 8 |  | 8 | 8 | No | 20 ms | 3 |  | 2.7 | 2.7 | 14330 | HVESP9 High-Voltage Bus High Side Resistor Connect Request | This parameter is used to request connection of this HVES instance High-Voltage bus high side resistor in order to perform an isolation test. See also SPN 14331 (HVESP9 High-Voltage Bus Low Side Resistor Connect Request). This parameter is for one of multiple packs in an HVESS. If there is only one pack in the system, the HVESS parameters should be used. If there are multiple packs in the system, then both individual pack messages (e.g. HVESP1, HVESP2 etc.) and system level messages (HVESS) may be required. 00b = Connection not Requested 01b = Connection Requested 10b = Reserved 11b = Don't care/take no action | 2 bits | 4 states | 0 | 0 to 3 |  |  | 87 | SAEbs02 | Status |  | 1 | 0 | 3 | 2 | 2 | J1939DA | J1939DA | 2019-11-14 | 2019-11-14 | 2019-11-14 | FullDefinition | FullDefinition
|  |  |  | 12800 | High Voltage Energy Storage Pack 9 Control 1 | HVESP9C1 | Control commands to be sent to High Voltage Energy Storage Pack 9. | PDU1 | Page 0 | Fixed | 8 |  | 8 | 8 | No | 20 ms | 3 |  | 3.1 | 3.1 | 14331 | HVESP9 High-Voltage Bus Low Side Resistor Connect Request | This parameter is used to request connection of this HVES instance High-Voltage bus low side resistor in order to perform an isolation test. See also SPN 14330 (HVESP9 High-Voltage Bus High Side Resistor Connect Request). This parameter is for one of multiple packs in an HVESS. If there is only one pack in the system, the HVESS parameters should be used. If there are multiple packs in the system, then both individual pack messages (e.g. HVESP1, HVESP2 etc.) and system level messages (HVESS) may be required. 00b = Connection not Requested 01b = Connection Requested 10b = Reserved 11b = Don't care/take no action | 2 bits | 4 states | 0 | 0 to 3 |  |  | 87 | SAEbs02 | Status |  | 1 | 0 | 3 | 2 | 2 | J1939DA | J1939DA | 2019-11-14 | 2019-11-14 | 2019-11-14 | FullDefinition | FullDefinition
|  |  |  | 12800 | High Voltage Energy Storage Pack 9 Control 1 | HVESP9C1 | Control commands to be sent to High Voltage Energy Storage Pack 9. | PDU1 | Page 0 | Fixed | 8 |  | 8 | 8 | No | 20 ms | 3 |  | 3.3 | 3.3 | 20887 | HVESP9 Thermal Management Maintenance Request | Request to engage Thermal Management Maintenance Mode for this High Voltage Energy Storage System Pack instance. 00b = HVESS Thermal Management Maintenance Mode is not requested 01b = HVESS Thermal Management Maintenance Mode is requested 10b = Reserved 11b = Don't care/take no action | 2 bits | 4 states | 0 | 0 to 3 |  |  | 87 | SAEbs02 | Status |  | 1 | 0 | 3 | 2 | 2 | J1939DA | J1939DA | 2020-11-12 | 2019-11-14 | 2020-11-12 | FullDefinition | FullDefinition
|  |  |  | 12800 | High Voltage Energy Storage Pack 9 Control 1 | HVESP9C1 | Control commands to be sent to High Voltage Energy Storage Pack 9. | PDU1 | Page 0 | Fixed | 8 |  | 8 | 8 | No | 20 ms | 3 |  | 7.5 | 7.5 | 14332 | HVESP9 Control 1 Counter | The message counter is used to detect situations where the transmitting ECU malfunction repeats the same frame all the time. The receiver of the information may use the counter parameter to detect this situation. The transmitting device will increase the message counter by one with every transmission. The message counter will count from 0 to 15 and then restart at 0. Since there is no "Not Available" state, the sender must support the counter. SAE makes no claim of the functional safety level achieved by this counter. Users are responsible for analysis to determine the functional safety level (e.g. IEC 61508, ISO 26262) that their architecture may require and that this counter may provide. See J1939-76 for an alternate approach that may provide a level of functional safety. | 4 bits | 16 states | 0 | 0 to 15 |  |  | 89 | SAEbs04 | Measured |  | 1 | 0 | 15 | 4 | 4 | J1939DA | J1939DA | 2019-11-14 | 2019-11-14 | 2019-11-14 | FullDefinition | FullDefinition
|  |  |  | 12800 | High Voltage Energy Storage Pack 9 Control 1 | HVESP9C1 | Control commands to be sent to High Voltage Energy Storage Pack 9. | PDU1 | Page 0 | Fixed | 8 |  | 8 | 8 | No | 20 ms | 3 |  | 8.1 | 8.1 | 14333 | HVESP9 Control 1 CRC | The CRC is defined as follows: • Length: 8 bits • Polynomial: x^8+x^5+x^3+x^2+x+1 • Initial Value: FFh • Input Data Reflection: Not reflected • Result Data Reflection: Not reflected • XOR value: FFh SAE makes no claim of the functional safety level achieved by this CRC. Users are responsible for analysis to determine the functional safety level (e.g. IEC 61508, ISO 26262) that their architecture may require and that this CRC may provide. As part of an overall functional safety analysis, the 1 byte CRC defined here may provide a High Level of Diagnostic Coverage when combined with the counter and timeout monitoring according to the 2011-11-15 revision of ISO 26262-5 Annex D Table D.8 and paragraph D2.7.6 Information Redundancy. This CRC was based on the generator polynomial 97h (see AUTOSAR 8-bit 0x2F polynomial CRC Calculation – CRC8H2F). The CRC includes the seven bytes of Data in this PG, the PGN, and its Source Address. The byte order used to calculate the CRC is as follows: CRC8H2F(Data Byte 1, Data Byte 2, Data Byte 3, Data Byte 4, Data Byte 5, Data Byte 6, Data Byte 7, Source Address byte, PGN LSB, PGN second byte, PGN MSB) Note: Per SAE J1939-21, PDU1 (i.e., Destination Specific) PGNs have a PGN LSB of 00h. If a manufacturer substitutes the PS (i.e., Destination Address) for the PGN LSB in this CRC calculation then it is the manufacturer’s responsibility to mitigate integration concerns associated with that implementation. See SAE J1939-76 for an alternate approach that may provide a level of functional safety. | 1 byte | 1 count per bit | 0 count | 0 to 255 count |  | count | 133 | SAEct03 | Measured | See SPN 13030 in 'Supporting Information' tab | 1 | 0 | 255 | 8 | 8 | J1939DA | J1939DA | 2022-11-11 | 2019-11-14 | 2019-11-14 | FullDefinition | FullDefinition
|  |  |  | 13056 | High Voltage Energy Storage Pack 10 Control 1 | HVESP10C1 | Control commands to be sent to High Voltage Energy Storage Pack 10. | PDU1 | Page 0 | Fixed | 8 |  | 8 | 8 | No | 20 ms | 3 |  | 1.1 | 1.1 | 14466 | HVESP10 High-Voltage Bus Connect Command | Command to connect this High Voltage Energy Storage Pack instance to the high-voltage bus. The emergency contactor closure request may be used in situations where one or more faults in the hybrid powertrain prevent normal operation, but the vehicle operator desires operation due to a perceived emergency situation. Receivers of this command should always support state 10b (Emergency contactor closure request), even if the criteria for closing the contactor are the same as used in response to state 01b. This parameter is for one of multiple packs in an HVESS. If there is only one pack in the system, the HVESS parameters should be used. If there are multiple packs in the system, then both individual pack messages (e.g. HVESP1, HVESP2 etc.) and system level messages (HVESS) may be required. 00b = Open Contactor; Disconnect HVES from high-voltage bus 01b = Close Contactor; Connect HVES to high-voltage bus 10b = Emergency contactor closure request 11b = Don't care/Take no action | 2 bits | 4 states | 0 | 0 to 3 |  |  | 87 | SAEbs02 | Status | See SPN 8412 in 'Supporting Information' tab | 1 | 0 | 3 | 2 | 2 | J1939DA | J1939DA | 2019-11-14 | 2021-05-09 | 2019-11-14 | FullDefinition | FullDefinition
|  |  |  | 13056 | High Voltage Energy Storage Pack 10 Control 1 | HVESP10C1 | Control commands to be sent to High Voltage Energy Storage Pack 10. | PDU1 | Page 0 | Fixed | 8 |  | 8 | 8 | No | 20 ms | 3 |  | 1.3 | 1.3 | 14467 | HVESP10 Power-Down Command | Command to shut down this High Voltage Energy Storage Pack instance. A normal power-down may involve steps that take some period of time (tests, writing of data, etc.). However, an emergency power-down should shut down the storage system as quickly as possible, such as in the event of a vehicle accident. Receivers of this command should always support state 10b (Execute emergency power-down), even if the actual power-down process is the same as that used during a "normal" power-down. This parameter is for one of multiple packs in an HVESS. If there is only one pack in the system, the HVESS parameters should be used. If there are multiple packs in the system, then both individual pack messages (e.g. HVESP1, HVESP2 etc.) and system level messages (HVESS) may be required. 00b = Power-down not requested 01b = Execute normal power-down 10b = Execute emergency power-down 11b = Don't care/Take no action | 2 bits | 4 states | 0 | 0 to 3 |  |  | 87 | SAEbs02 | Status | See SPN 8412 in 'Supporting Information' tab | 1 | 0 | 3 | 2 | 2 | J1939DA | J1939DA | 2019-11-14 | 2021-05-09 | 2019-11-14 | FullDefinition | FullDefinition
|  |  |  | 13056 | High Voltage Energy Storage Pack 10 Control 1 | HVESP10C1 | Control commands to be sent to High Voltage Energy Storage Pack 10. | PDU1 | Page 0 | Fixed | 8 |  | 8 | 8 | No | 20 ms | 3 |  | 1.5 | 1.5 | 14468 | HVESP10 High-Voltage Bus Active Isolation Test Command | Command for this High Voltage Energy Storage Pack instance to perform an active electrical isolation test on the high voltage bus. An active isolation test might use a generated signal (e.g. an injected AC signal) and then monitor changes in the measurements of the isolated circuits. This parameter is for one of multiple packs in an HVESS. If there is only one pack in the system, the HVESS parameters should be used. If there are multiple packs in the system, then both individual pack messages (e.g. HVESP1, HVESP2 etc.) and system level messages (HVESS) may be required. 00b = Active Isolation Test not requested 01b = Active Isolation Test request 10b = Reserved 11b = Don't care/Take no action | 2 bits | 4 states | 0 | 0 to 3 |  |  | 87 | SAEbs02 | Status |  | 1 | 0 | 3 | 2 | 2 | J1939DA | J1939DA | 2019-11-14 | 2021-05-09 | 2019-11-14 | FullDefinition | FullDefinition
|  |  |  | 13056 | High Voltage Energy Storage Pack 10 Control 1 | HVESP10C1 | Control commands to be sent to High Voltage Energy Storage Pack 10. | PDU1 | Page 0 | Fixed | 8 |  | 8 | 8 | No | 20 ms | 3 |  | 1.7 | 1.7 | 14469 | HVESP10 High-Voltage Bus Passive Isolation Test Command | Command for this High Voltage Energy Storage Pack instance to perform a passive electrical isolation test on the high voltage bus. A passive isolation test uses additional circuitry (e.g. a high impedance network) to monitor the delta between the high voltage connections (e.g. positive and negative buses). This parameter is for one of multiple packs in an HVESS. If there is only one pack in the system, the HVESS parameters should be used. If there are multiple packs in the system, then both individual pack messages (e.g. HVESP1, HVESP2 etc.) and system level messages (HVESS) may be required. 00b = Passive Isolation Test not requested 01b = Passive Isolation Test request 10b = Reserved 11b = Don't care/Take no action | 2 bits | 4 states | 0 | 0 to 3 |  |  | 87 | SAEbs02 | Status |  | 1 | 0 | 3 | 2 | 2 | J1939DA | J1939DA | 2019-11-14 | 2021-05-09 | 2019-11-14 | FullDefinition | FullDefinition
|  |  |  | 13056 | High Voltage Energy Storage Pack 10 Control 1 | HVESP10C1 | Control commands to be sent to High Voltage Energy Storage Pack 10. | PDU1 | Page 0 | Fixed | 8 |  | 8 | 8 | No | 20 ms | 3 |  | 2.1 | 2.1 | 14470 | HVESP10 Cell Balancing Command | Command for this High Voltage Energy Storage Pack instance to perform cell balancing. This parameter is for one of multiple packs in an HVESS. If there is only one pack in the system, the HVESS parameters should be used. If there are multiple packs in the system, then both individual pack messages (e.g. HVESP1, HVESP2 etc.) and system level messages (HVESS) may be required. 00b = Cell Balancing not requested 01b = Cell Balancing requested 10b = Reserved 11b = Don't care/Take no action | 2 bits | 4 states | 0 | 0 to 3 |  |  | 87 | SAEbs02 | Status |  | 1 | 0 | 3 | 2 | 2 | J1939DA | J1939DA | 2019-11-14 | 2021-05-09 | 2019-11-14 | FullDefinition | FullDefinition
|  |  |  | 13056 | High Voltage Energy Storage Pack 10 Control 1 | HVESP10C1 | Control commands to be sent to High Voltage Energy Storage Pack 10. | PDU1 | Page 0 | Fixed | 8 |  | 8 | 8 | No | 20 ms | 3 |  | 2.3 | 2.3 | 14471 | HVESP10 Enable Internal Charger Command | When the HVES has an internal charger this parameter will enable it. External chargers may use the External Energy Source Connection Demand (SPN 7890) and related SPs. This parameter is for one of multiple packs in an HVESS. If there is only one pack in the system, the HVESS parameters should be used. If there are multiple packs in the system, then both individual pack messages (e.g. HVESP1, HVESP2 etc.) and system level messages (HVESS) may be required. 00b = Disable charging 01b = Enable charging 10b = Reserved 11b = Don't care/Take no action | 2 bits | 4 states | 0 | 0 to 3 |  |  | 87 | SAEbs02 | Status |  | 1 | 0 | 3 | 2 | 2 | J1939DA | J1939DA | 2019-11-14 | 2021-05-09 | 2019-11-14 | FullDefinition | FullDefinition
|  |  |  | 13056 | High Voltage Energy Storage Pack 10 Control 1 | HVESP10C1 | Control commands to be sent to High Voltage Energy Storage Pack 10. | PDU1 | Page 0 | Fixed | 8 |  | 8 | 8 | No | 20 ms | 3 |  | 2.5 | 2.5 | 14472 | HVESP10 Operation Consent | This parameter provides an indication to this High Voltage Energy Storage Pack instance that an external device is ready for this HVES instance to proceed with normal operation. In applications which support this parameter, the HVES instance may only proceed with normal operation if consent is given. The HVES instance operation that is allowed based on this consent is manufacturer dependent. This parameter is for one of multiple packs in an HVESS. If there is only one pack in the system, the HVESS parameters should be used. If there are multiple packs in the system, then both individual pack messages (e.g. HVESP1, HVESP2 etc.) and system level messages (HVESS) may be required. 00b = Consent revoked; system component does not consent to HVES instance operation 01b = Consent given; system component consents to HVES instance operation 10b = Error 11b = Don't care/Take no action | 2 bits | 4 states | 0 | 0 to 3 |  |  | 87 | SAEbs02 | Measured | See SPN 8412 in 'Supporting Information' tab | 1 | 0 | 3 | 2 | 2 | J1939DA | J1939DA | 2019-11-14 | 2021-05-09 | 2019-11-14 | FullDefinition | FullDefinition
|  |  |  | 13056 | High Voltage Energy Storage Pack 10 Control 1 | HVESP10C1 | Control commands to be sent to High Voltage Energy Storage Pack 10. | PDU1 | Page 0 | Fixed | 8 |  | 8 | 8 | No | 20 ms | 3 |  | 2.7 | 2.7 | 14473 | HVESP10 High-Voltage Bus High Side Resistor Connect Request | This parameter is used to request connection of this HVES instance High-Voltage bus high side resistor in order to perform an isolation test. See also SPN 14474 (HVESP10 High-Voltage Bus Low Side Resistor Connect Request). This parameter is for one of multiple packs in an HVESS. If there is only one pack in the system, the HVESS parameters should be used. If there are multiple packs in the system, then both individual pack messages (e.g. HVESP1, HVESP2 etc.) and system level messages (HVESS) may be required. 00b = Connection not Requested 01b = Connection Requested 10b = Reserved 11b = Don't care/take no action | 2 bits | 4 states | 0 | 0 to 3 |  |  | 87 | SAEbs02 | Status |  | 1 | 0 | 3 | 2 | 2 | J1939DA | J1939DA | 2019-11-14 | 2021-05-09 | 2019-11-14 | FullDefinition | FullDefinition
|  |  |  | 13056 | High Voltage Energy Storage Pack 10 Control 1 | HVESP10C1 | Control commands to be sent to High Voltage Energy Storage Pack 10. | PDU1 | Page 0 | Fixed | 8 |  | 8 | 8 | No | 20 ms | 3 |  | 3.1 | 3.1 | 14474 | HVESP10 High-Voltage Bus Low Side Resistor Connect Request | This parameter is used to request connection of this HVES instance High-Voltage bus low side resistor in order to perform an isolation test. See also SPN 14473 (HVESP10 High-Voltage Bus High Side Resistor Connect Request). This parameter is for one of multiple packs in an HVESS. If there is only one pack in the system, the HVESS parameters should be used. If there are multiple packs in the system, then both individual pack messages (e.g. HVESP1, HVESP2 etc.) and system level messages (HVESS) may be required. 00b = Connection not Requested 01b = Connection Requested 10b = Reserved 11b = Don't care/take no action | 2 bits | 4 states | 0 | 0 to 3 |  |  | 87 | SAEbs02 | Status |  | 1 | 0 | 3 | 2 | 2 | J1939DA | J1939DA | 2019-11-14 | 2021-05-09 | 2019-11-14 | FullDefinition | FullDefinition
|  |  |  | 13056 | High Voltage Energy Storage Pack 10 Control 1 | HVESP10C1 | Control commands to be sent to High Voltage Energy Storage Pack 10. | PDU1 | Page 0 | Fixed | 8 |  | 8 | 8 | No | 20 ms | 3 |  | 3.3 | 3.3 | 20888 | HVESP10 Thermal Management Maintenance Request | Request to engage Thermal Management Maintenance Mode for this High Voltage Energy Storage System Pack instance. 00b = HVESS Thermal Management Maintenance Mode is not requested 01b = HVESS Thermal Management Maintenance Mode is requested 10b = Reserved 11b = Don't care/take no action | 2 bits | 4 states | 0 | 0 to 3 |  |  | 87 | SAEbs02 | Status |  | 1 | 0 | 3 | 2 | 2 | J1939DA | J1939DA | 2020-11-12 | 2021-05-09 | 2020-11-12 | FullDefinition | FullDefinition
|  |  |  | 13056 | High Voltage Energy Storage Pack 10 Control 1 | HVESP10C1 | Control commands to be sent to High Voltage Energy Storage Pack 10. | PDU1 | Page 0 | Fixed | 8 |  | 8 | 8 | No | 20 ms | 3 |  | 7.5 | 7.5 | 14475 | HVESP10 Control 1 Counter | The message counter is used to detect situations where the transmitting ECU malfunction repeats the same frame all the time. The receiver of the information may use the counter parameter to detect this situation. The transmitting device will increase the message counter by one with every transmission. The message counter will count from 0 to 15 and then restart at 0. Since there is no "Not Available" state, the sender must support the counter. SAE makes no claim of the functional safety level achieved by this counter. Users are responsible for analysis to determine the functional safety level (e.g. IEC 61508, ISO 26262) that their architecture may require and that this counter may provide. See J1939-76 for an alternate approach that may provide a level of functional safety. | 4 bits | 16 states | 0 | 0 to 15 |  |  | 89 | SAEbs04 | Measured |  | 1 | 0 | 15 | 4 | 4 | J1939DA | J1939DA | 2019-11-14 | 2021-05-09 | 2019-11-14 | FullDefinition | FullDefinition
|  |  |  | 13056 | High Voltage Energy Storage Pack 10 Control 1 | HVESP10C1 | Control commands to be sent to High Voltage Energy Storage Pack 10. | PDU1 | Page 0 | Fixed | 8 |  | 8 | 8 | No | 20 ms | 3 |  | 8.1 | 8.1 | 14476 | HVESP10 Control 1 CRC | The CRC is defined as follows: • Length: 8 bits • Polynomial: x^8+x^5+x^3+x^2+x+1 • Initial Value: FFh • Input Data Reflection: Not reflected • Result Data Reflection: Not reflected • XOR value: FFh SAE makes no claim of the functional safety level achieved by this CRC. Users are responsible for analysis to determine the functional safety level (e.g. IEC 61508, ISO 26262) that their architecture may require and that this CRC may provide. As part of an overall functional safety analysis, the 1 byte CRC defined here may provide a High Level of Diagnostic Coverage when combined with the counter and timeout monitoring according to the 2011-11-15 revision of ISO 26262-5 Annex D Table D.8 and paragraph D2.7.6 Information Redundancy. This CRC was based on the generator polynomial 97h (see AUTOSAR 8-bit 0x2F polynomial CRC Calculation – CRC8H2F). The CRC includes the seven bytes of Data in this PG, the PGN, and its Source Address. The byte order used to calculate the CRC is as follows: CRC8H2F(Data Byte 1, Data Byte 2, Data Byte 3, Data Byte 4, Data Byte 5, Data Byte 6, Data Byte 7, Source Address byte, PGN LSB, PGN second byte, PGN MSB) Note: Per SAE J1939-21, PDU1 (i.e., Destination Specific) PGNs have a PGN LSB of 00h. If a manufacturer substitutes the PS (i.e., Destination Address) for the PGN LSB in this CRC calculation then it is the manufacturer’s responsibility to mitigate integration concerns associated with that implementation. See SAE J1939-76 for an alternate approach that may provide a level of functional safety. | 1 byte | 1 count per bit | 0 count | 0 to 255 count |  | count | 133 | SAEct03 | Measured | See SPN 13030 in 'Supporting Information' tab | 1 | 0 | 255 | 8 | 8 | J1939DA | J1939DA | 2022-11-11 | 2021-05-09 | 2019-11-14 | FullDefinition | FullDefinition
|  |  |  | 14592 | External ACC Acceleration Request | XAR | Intended to provide the vehicle an Adaptive Cruise Control (ACC) acceleration interface to a powertrain cruise control system. The powertrain cruise control system has to process the demanded acceleration. This PG intended to used for external control of engine and engine brakes (engine retarders). Note: The TSC1 PG should not be used by the ACC system when this PG is used. | PDU1 | Page 0 | Fixed | 8 |  | 6 | 8 | No | Every 200 ms and on change but no faster than 20 ms | 3 |  | 1-2 | 1.1 | 22128 | External ACC Acceleration Request CRC | This two byte signal field is reserved to support the use of an in-frame data integrity CRC. When a CRC is correctly implemented as part of a Functional Safety process (ISO 26262) it can provide protection against the effects of faults within the communication link. This two byte signal field CRC is based on the AUTOSAR Profile 5 as defined in AUTOSAR Document 428. The use of AUTOSAR Profile 5 requires a Data ID. The Data ID is a unique value used to verify the identity of the protected data element. The data ID must be singularly defined for the system for each protected data element used in that system. The Data ID is a 16 bit value implicitly sent by adding the Data ID after the protected data in the CRC calculation. The CRC value is calculated over the following data element, Byte 3 (counter) + Byte 4 (data) + Byte 5 (data) + Byte 6 (data) + Byte 7 (data) + Byte 8 (data) + Data ID (16 bit). Support of AUTOSAR profile 5 based E2E CRC is not required to be supported but is provided as a possible method to support functional safety requirments using the AUTOSAR Layered software. In the case where in-frame data integrity CRC is not used, all bits of data integrity field shall be set to 1. The design and validation of any system where Functional Safety (ISO 26262) is applied is the responsibility of the system developer. | 2 bytes | 1 count per bit | 0 count | 0 to 65 535 count |  | count | 208 | SAEct05 | Status | See SPN 22128 in 'Supporting Information' tab | 1 | 0 | 65535 | 16 | 16 | J1939DA | J1939DA | 2022-08-11 | 2022-08-11 | 2022-08-11 | FullDefinition | FullDefinition
|  |  |  | 14592 | External ACC Acceleration Request | XAR | Intended to provide the vehicle an Adaptive Cruise Control (ACC) acceleration interface to a powertrain cruise control system. The powertrain cruise control system has to process the demanded acceleration. This PG intended to used for external control of engine and engine brakes (engine retarders). Note: The TSC1 PG should not be used by the ACC system when this PG is used. | PDU1 | Page 0 | Fixed | 8 |  | 6 | 8 | No | Every 200 ms and on change but no faster than 20 ms | 3 |  | 3 | 3.1 | 22129 | External ACC Acceleration Request Counter | The counter is generated by the sender of the PG. The counter value is initialized to 0 for the first transmission of this PG. The counter shall be incremented by 1 for every following transmission of the PG. When the counter reaches the maximum value (FFh) then the counter shall restart at 0 in the next transmission of the PG. Support of this AUTOSAR based External ACC Acceleration Request Counter is not required to be supported but is provided as one possible method to support functional safety requirements. This use of the SAE J1939-76 safety header can be used to support functional safety requirements. | 1 byte | 1 count per bit | 0 count | 0 to 255 count |  | count | 133 | SAEct03 | Status |  | 1 | 0 | 255 | 8 | 8 | J1939DA | J1939DA | 2022-08-11 | 2022-08-11 | 2022-08-11 | FullDefinition | FullDefinition
|  |  |  | 14592 | External ACC Acceleration Request | XAR | Intended to provide the vehicle an Adaptive Cruise Control (ACC) acceleration interface to a powertrain cruise control system. The powertrain cruise control system has to process the demanded acceleration. This PG intended to used for external control of engine and engine brakes (engine retarders). Note: The TSC1 PG should not be used by the ACC system when this PG is used. | PDU1 | Page 0 | Fixed | 8 |  | 6 | 8 | No | Every 200 ms and on change but no faster than 20 ms | 3 |  | 4-5 | 4.1 | 22126 | External ACC Acceleration Request | This signal is provided to a powertrain cruise control system from an external adaptive cruise control system. This acceleration value is intended as an input to the engine controller’s cruise control system. This signal is intended to be used to provide distance control when the powertrain cruise control is active. As an input signal into the powertrain's cruise control system it is expected that any vehicle speed control methods imployed by the cruise control system are available. This would include both vehicle acceleration and retardation. When this signal is supported by the powertrain cruise control system, distance control should not be implemented using the TSC1 message. This signal should only be used for distance control as part of a complete ACC system (Headway controller and cruise control controller). This signal should not be used for emergency braking. | 2 bytes | 0.000 488 281 25 m/s² per bit | -15.686 523 437 5 m/s² | -15.686 523 437 5 to 15.687 988 281 25 m/s² |  | m/s² | 501 | SAEac04 | Status |  | 0.00048828 | -15.6865 | 15.688 | 16 | 16 | J1939DA | J1939DA | 2022-08-11 | 2022-08-11 | 2022-08-11 | FullDefinition | FullDefinition
|  |  |  | 14592 | External ACC Acceleration Request | XAR | Intended to provide the vehicle an Adaptive Cruise Control (ACC) acceleration interface to a powertrain cruise control system. The powertrain cruise control system has to process the demanded acceleration. This PG intended to used for external control of engine and engine brakes (engine retarders). Note: The TSC1 PG should not be used by the ACC system when this PG is used. | PDU1 | Page 0 | Fixed | 8 |  | 6 | 8 | No | Every 200 ms and on change but no faster than 20 ms | 3 |  | 6.1 | 6.1 | 22127 | External ACC Acceleration Request Control Mode | This signal defines if the External ACC acceleration request should be considered by the cruise control system. When the signal state is No External ACC Acceleration Request (00b) the powertrain cruise control system should not consider the External ACC Acceleration Request even if the that signal is in the valid range. 00b = No External ACC Acceleration Request 01b = External ACC Acceleration Request 10b = Error 11b = Not Available | 2 bits | 4 states | 0 | 0 to 3 |  |  | 87 | SAEbs02 | Status |  | 1 | 0 | 3 | 2 | 2 | J1939DA | J1939DA | 2022-08-11 | 2022-08-11 | 2022-08-11 | FullDefinition | FullDefinition
|  |  |  | 14592 | External ACC Acceleration Request | XAR | Intended to provide the vehicle an Adaptive Cruise Control (ACC) acceleration interface to a powertrain cruise control system. The powertrain cruise control system has to process the demanded acceleration. This PG intended to used for external control of engine and engine brakes (engine retarders). Note: The TSC1 PG should not be used by the ACC system when this PG is used. | PDU1 | Page 0 | Fixed | 8 |  | 6 | 8 | No | Every 200 ms and on change but no faster than 20 ms | 3 |  | 6.3 | 6.3 | 22622 | In Message Integrity Data Supported | Indicates the External ACC Acceleration Request CRC (SPN 22128) and the External ACC Acceleration Request Counter (SPN 22129) is supported by the sender. 00b = External ACC Acceleration Request CRC and Counter is support by the sender 01b = External ACC Acceleration Request protection is supported using J1939-76 SHM 10b = Reserved 11b = No External ACC Acceleration Request protection supported by the sender | 2 bits | 4 states | 0 | 0 to 3 |  |  | 87 | SAEbs02 | Status |  | 1 | 0 | 3 | 2 | 2 | J1939DA | J1939DA | 2022-08-11 | 2022-08-11 | 2022-08-11 | FullDefinition | FullDefinition
(R) |  | (R) |  | 14848 | Battery Charger 1 Command 1 | BCH1C1 | This PG is used to control the main (or only) output of a battery charger or other power source. The status of the main output is reported by PGN 64789 (BCH1). This PG is used in systems that support multiple, simultaneously active charging sources and allows different limits to be applied to separate power sources regardless of the source type. This supercedes AC Chargers' use of SPNs 8083 and 8090 and off board DC charging use of PGN 64183. | PDU1 | Page 0 | Fixed | 8 |  | 6 | 8 | No | 20 ms | 6 |  | 1 | 1.1 | 22679 | Charger Command CRC | The CRC is defined as follows: • Length: 8 bits • Polynomial: x^8+x^5+x^3+x^2+x+1 • Initial Value: FFh • Input Data Reflection: Not reflected • Result Data Reflection: Not reflected • XOR value: FFh SAE makes no claim of the functional safety level achieved by this CRC. Users are responsible for analysis to determine the functional safety level (e.g. IEC 61508, ISO 26262) that their architecture may require and that this CRC may provide. As part of an overall functional safety analysis, the 1 byte CRC defined here may provide a High Level of Diagnostic Coverage when combined with the counter and timeout monitoring according to the 2011-11-15 revision of ISO 26262-5 Annex D Table D.8 and paragraph D2.7.6 Information Redundancy. This CRC was based on the generator polynomial 97h (see AUTOSAR 8-bit 0x2F polynomial CRC Calculation – CRC8H2F). The CRC includes the seven bytes of data in this PG, the PGN, and its Source Address. The byte order used to calculate the CRC is as follows: CRC8H2F (Data Byte 2, Data Byte 3, Data Byte 4, Data Byte 5, Data Byte 6, Data Byte 7, Data Byte 8, Source Address byte, Byte X, PGN Second Byte, PGN MSB) For PDU1, Byte X is the PS (i.e., Destination Address) For PDU2, Byte X is the PGN LSB. Per SAE J1939-21, the PGN MSB has the six most significant bits set to zero. See SAE J1939-76 for an alternate approach that may provide a level of functional safety. | 1 byte | 1 count per bit | 0 count | 0 to 255 count |  | count | 133 | SAEct03 | Measured | See SPN 22679 in 'Supporting Information' tab | 1 | 0 | 255 | 8 | 8 | J1939DA | J1939DA | 2023-02-09 | 2022-08-31 | 2022-08-31 | FullDefinition | FullDefinition
|  |  |  | 14848 | Battery Charger 1 Command 1 | BCH1C1 | This PG is used to control the main (or only) output of a battery charger or other power source. The status of the main output is reported by PGN 64789 (BCH1). This PG is used in systems that support multiple, simultaneously active charging sources and allows different limits to be applied to separate power sources regardless of the source type. This supercedes AC Chargers' use of SPNs 8083 and 8090 and off board DC charging use of PGN 64183. | PDU1 | Page 0 | Fixed | 8 |  | 6 | 8 | No | 20 ms | 6 |  | 2.1 | 2.1 | 22680 | Charger Command Sequence Counter | The message counter is used to detect situations where the transmitting ECU malfunction repeats the same frame all the time. The receiver of the information may use the counter parameter to detect this situation. The transmitting device will increase the message counter by one with every transmission. The message counter will count from 0 to 15 and then restart at 0. Since there is no "Not Available" state, the sender must support the counter. SAE makes no claim of the functional safety level achieved by this counter. Users are responsible for analysis to determine the functional safety level (e.g. IEC 61508, ISO 26262) that their architecture may require and that this counter may provide. See SAE J1939-76 for an alternate approach that may provide a level of functional safety. | 4 bits | 16 states | 0 | 0 to 15 |  |  | 89 | SAEbs04 | Measured |  | 1 | 0 | 15 | 4 | 4 | J1939DA | J1939DA | 2022-08-31 | 2022-08-31 | 2022-08-31 | FullDefinition | FullDefinition
|  |  |  | 14848 | Battery Charger 1 Command 1 | BCH1C1 | This PG is used to control the main (or only) output of a battery charger or other power source. The status of the main output is reported by PGN 64789 (BCH1). This PG is used in systems that support multiple, simultaneously active charging sources and allows different limits to be applied to separate power sources regardless of the source type. This supercedes AC Chargers' use of SPNs 8083 and 8090 and off board DC charging use of PGN 64183. | PDU1 | Page 0 | Fixed | 8 |  | 6 | 8 | No | 20 ms | 6 |  | 3-4 | 3.1 | 22681 | Charger Command Target Voltage | Instantaneous requested DC output voltage limit. | 2 bytes | 0.05 V per bit | 0 V | 0 to 3 212.75 V |  | V | 80 | SAEev01 | Measured |  | 0.05 | 0 | 3212.75 | 16 | 16 | J1939DA | J1939DA | 2022-08-31 | 2022-08-31 | 2022-08-31 | FullDefinition | FullDefinition
|  |  |  | 14848 | Battery Charger 1 Command 1 | BCH1C1 | This PG is used to control the main (or only) output of a battery charger or other power source. The status of the main output is reported by PGN 64789 (BCH1). This PG is used in systems that support multiple, simultaneously active charging sources and allows different limits to be applied to separate power sources regardless of the source type. This supercedes AC Chargers' use of SPNs 8083 and 8090 and off board DC charging use of PGN 64183. | PDU1 | Page 0 | Fixed | 8 |  | 6 | 8 | No | 20 ms | 6 |  | 5-6 | 5.1 | 22682 | Charger Command Target Current | Instantaneous requested DC output current limit. | 2 bytes | 0.062 5 A per bit | 0 A | 0 to 4 015.937 5 A |  | A | 441 | SAEec12 | Measured |  | 0.0625 | 0 | 4015.9375 | 16 | 16 | J1939DA | J1939DA | 2022-08-31 | 2022-08-31 | 2022-08-31 | FullDefinition | FullDefinition
(R) |  | (R) |  | 15104 | Battery Charger 2 Command 1 | BCH2C1 | This PG is used to control the auxiliary output of a battery charger or other power source. The status of that auxiliary output is reported by PGN 64788 (BCH2). Typically this will used to charge the low voltage battery (e.g. SLI) on the EV. | PDU1 | Page 0 | Fixed | 8 |  | 6 | 8 | No | 20 ms | 6 |  | 1 | 1.1 | 22683 | Aux Charger Command CRC | The CRC is defined as follows: • Length: 8 bits • Polynomial: x^8+x^5+x^3+x^2+x+1 • Initial Value: FFh • Input Data Reflection: Not reflected • Result Data Reflection: Not reflected • XOR value: FFh SAE makes no claim of the functional safety level achieved by this CRC. Users are responsible for analysis to determine the functional safety level (e.g. IEC 61508, ISO 26262) that their architecture may require and that this CRC may provide. As part of an overall functional safety analysis, the 1 byte CRC defined here may provide a High Level of Diagnostic Coverage when combined with the counter and timeout monitoring according to the 2011-11-15 revision of ISO 26262-5 Annex D Table D.8 and paragraph D2.7.6 Information Redundancy. This CRC was based on the generator polynomial 97h (see AUTOSAR 8-bit 0x2F polynomial CRC Calculation – CRC8H2F). The CRC includes the seven bytes of data in this PG, the PGN, and its Source Address. The byte order used to calculate the CRC is as follows: CRC8H2F (Data Byte 2, Data Byte 3, Data Byte 4, Data Byte 5, Data Byte 6, Data Byte 7, Data Byte 8, Source Address byte, Byte X, PGN Second Byte, PGN MSB) For PDU1, Byte X is the PS (i.e., Destination Address) For PDU2, Byte X is the PGN LSB. Per SAE J1939-21, the PGN MSB has the six most significant bits set to zero. See SAE J1939-76 for an alternate approach that may provide a level of functional safety. | 1 byte | 1 count per bit | 0 count | 0 to 255 count |  | count | 133 | SAEct03 | Measured | See SPN 22679 in 'Supporting Information' tab | 1 | 0 | 255 | 8 | 8 | J1939DA | J1939DA | 2023-02-09 | 2022-08-31 | 2022-08-31 | FullDefinition | FullDefinition
|  |  |  | 15104 | Battery Charger 2 Command 1 | BCH2C1 | This PG is used to control the auxiliary output of a battery charger or other power source. The status of that auxiliary output is reported by PGN 64788 (BCH2). Typically this will used to charge the low voltage battery (e.g. SLI) on the EV. | PDU1 | Page 0 | Fixed | 8 |  | 6 | 8 | No | 20 ms | 6 |  | 2.1 | 2.1 | 22684 | Aux Charger Command Sequence Counter | The message counter is used to detect situations where the transmitting ECU malfunction repeats the same frame all the time. The receiver of the information may use the counter parameter to detect this situation. The transmitting device will increase the message counter by one with every transmission. The message counter will count from 0 to 15 and then restart at 0. Since there is no "Not Available" state, the sender must support the counter. SAE makes no claim of the functional safety level achieved by this counter. Users are responsible for analysis to determine the functional safety level (e.g. IEC 61508, ISO 26262) that their architecture may require and that this counter may provide. See SAE J1939-76 for an alternate approach that may provide a level of functional safety. | 4 bits | 16 states | 0 | 0 to 15 |  |  | 89 | SAEbs04 | Measured |  | 1 | 0 | 15 | 4 | 4 | J1939DA | J1939DA | 2022-08-31 | 2022-08-31 | 2022-08-31 | FullDefinition | FullDefinition
|  |  |  | 15104 | Battery Charger 2 Command 1 | BCH2C1 | This PG is used to control the auxiliary output of a battery charger or other power source. The status of that auxiliary output is reported by PGN 64788 (BCH2). Typically this will used to charge the low voltage battery (e.g. SLI) on the EV. | PDU1 | Page 0 | Fixed | 8 |  | 6 | 8 | No | 20 ms | 6 |  | 3-4 | 3.1 | 22685 | Aux Charger Command Target Voltage | Instantaneous requested DC output voltage limit. | 2 bytes | 0.05 V per bit | 0 V | 0 to 3 212.75 V |  | V | 80 | SAEev01 | Measured |  | 0.05 | 0 | 3212.75 | 16 | 16 | J1939DA | J1939DA | 2022-08-31 | 2022-08-31 | 2022-08-31 | FullDefinition | FullDefinition
|  |  |  | 15104 | Battery Charger 2 Command 1 | BCH2C1 | This PG is used to control the auxiliary output of a battery charger or other power source. The status of that auxiliary output is reported by PGN 64788 (BCH2). Typically this will used to charge the low voltage battery (e.g. SLI) on the EV. | PDU1 | Page 0 | Fixed | 8 |  | 6 | 8 | No | 20 ms | 6 |  | 5-6 | 5.1 | 22686 | Aux Charger Command Target Current | Instantaneous requested DC output current limit. | 2 bytes | 0.062 5 A per bit | 0 A | 0 to 4 015.937 5 A |  | A | 441 | SAEec12 | Measured |  | 0.0625 | 0 | 4015.9375 | 16 | 16 | J1939DA | J1939DA | 2022-08-31 | 2022-08-31 | 2022-08-31 | FullDefinition | FullDefinition
(R) | (R) |  |  | 15360 | Server to Client - Control Status | TIM12_CS | See document ISO 11783 for PG details. | PDU1 | Page 0 | [11 empty] | N/A | N/A | [17 empty] | ISO 11783 |  | 2023-02-09 |  | IdentityOnly | None
(R) | (R) |  |  | 15616 | Client to Server - Control Status | TIM21_CS | See document ISO 11783 for PG details. | PDU1 | Page 0 | [11 empty] | N/A | N/A | [17 empty] | ISO 11783 |  | 2023-02-09 |  | IdentityOnly | None
(R) | (R) |  |  | 18432 | Server to Client - Initialization & Parameterization | TIM12_IP | See document ISO 11783 for PG details. | PDU1 | Page 0 | [11 empty] | N/A | N/A | [17 empty] | ISO 11783 |  | 2023-02-09 |  | IdentityOnly | None
(R) | (R) |  |  | 18688 | Client to Server - Initialization & Parameterization | TIM21_IP | See document ISO 11783 for PG details. | PDU1 | Page 0 | [11 empty] | N/A | N/A | [17 empty] | ISO 11783 |  | 2023-02-09 |  | IdentityOnly | None
|  |  |  | 18944 | EV Multi-Connection DC Status 1 | EVMCDCS1 | This message carries status of the vehicle during DC charging to the EVCC/EVSE. This PG can be addressed to a specific EVCC and can be used on systems which support multiple active connections where different EVCCs may be given different data. It supersedes PGN 64091 (EVDCS1) which may only be used by systems that support a single connection | PDU1 | Page 0 | Fixed | 8 |  | 3 | 8 | No | 1 s when DC EVSE is connected | 6 | See PGN 18944 in 'Supporting Information' tab | 1.1 | 1.1 | 22707 | EV Multi-Connection Cabin Conditioning Flag | Informs the EVSE that the EV is performing cabin conditioning. See SAE J2847-2 (April 2015 Section 4.2.23) 00b = Cabin conditioning not active 01b = Cabin conditioning active 10b = Reserved 11b = Not available | 2 bits | 4 states | 0 | 0 to 3 |  |  | 87 | SAEbs02 | Status | See PGN 64180 in 'Supporting Information' tab | 1 | 0 | 3 | 2 | 2 | J1939DA | J1939DA | 2022-08-31 | 2022-08-31 | 2022-08-31 | FullDefinition | FullDefinition
|  |  |  | 18944 | EV Multi-Connection DC Status 1 | EVMCDCS1 | This message carries status of the vehicle during DC charging to the EVCC/EVSE. This PG can be addressed to a specific EVCC and can be used on systems which support multiple active connections where different EVCCs may be given different data. It supersedes PGN 64091 (EVDCS1) which may only be used by systems that support a single connection | PDU1 | Page 0 | Fixed | 8 |  | 3 | 8 | No | 1 s when DC EVSE is connected | 6 | See PGN 18944 in 'Supporting Information' tab | 1.3 | 1.3 | 22708 | EV Multi-Connection RESS Conditioning Flag | Informs the EVSE that the EV is using energy from the EVSE to perform battery (RESS/HVES) conditioning. See SAE J2847-2 (April 2015 Section 4.2.33) 00b = Battery conditioning not active 01b = Battery conditioning active 10b = Reserved 11b = Not available | 2 bits | 4 states | 0 | 0 to 3 |  |  | 87 | SAEbs02 | Status | See PGN 64180 in 'Supporting Information' tab | 1 | 0 | 3 | 2 | 2 | J1939DA | J1939DA | 2022-08-31 | 2022-08-31 | 2022-08-31 | FullDefinition | FullDefinition
|  |  |  | 18944 | EV Multi-Connection DC Status 1 | EVMCDCS1 | This message carries status of the vehicle during DC charging to the EVCC/EVSE. This PG can be addressed to a specific EVCC and can be used on systems which support multiple active connections where different EVCCs may be given different data. It supersedes PGN 64091 (EVDCS1) which may only be used by systems that support a single connection | PDU1 | Page 0 | Fixed | 8 |  | 3 | 8 | No | 1 s when DC EVSE is connected | 6 | See PGN 18944 in 'Supporting Information' tab | 2.1 | 2.1 | 22709 | EV Multi-Connection Error Code | Indicates the highest priority EV internal error state that may inhibit/abort charging See SAE J2847-2 (April 2015 Section 4.2.26) 0000b = No Error 0001b = Battery Temperature too hot/cold 0010b = Shift Position (Vehicle not in park) 0011b = Connector Lock fault 0100b = Vehicle charging system fault 0101b = Charging Current differential 0110b = Charging Voltage Out of Range 0111b = Reserved 1000b = Reserved 1001b = Reserved 1010b = Reserved 1011b = Reserved 1100b = Reserved 1101b = Charging system not compatible 1110b = No Data, status still to be determined 1111b = Not available | 4 bits | 16 states | 0 | 0 to 15 |  |  | 89 | SAEbs04 | Measured | See PGN 64180 in 'Supporting Information' tab | 1 | 0 | 15 | 4 | 4 | J1939DA | J1939DA | 2022-08-31 | 2022-08-31 | 2022-08-31 | FullDefinition | FullDefinition
|  |  |  | 18944 | EV Multi-Connection DC Status 1 | EVMCDCS1 | This message carries status of the vehicle during DC charging to the EVCC/EVSE. This PG can be addressed to a specific EVCC and can be used on systems which support multiple active connections where different EVCCs may be given different data. It supersedes PGN 64091 (EVDCS1) which may only be used by systems that support a single connection | PDU1 | Page 0 | Fixed | 8 |  | 3 | 8 | No | 1 s when DC EVSE is connected | 6 | See PGN 18944 in 'Supporting Information' tab | 3 | 3.1 | 22710 | EV Multi-Connection State of Charge | State of Charge for the battery pack being charged by this connection. This value may be used by the connected EVSE for display purposes | 1 byte | 0.5 % per bit | 0 % | 0 to 125 % |  | % | 299 | SAEpc18 | Measured |  | 0.5 | 0 | 125 | 8 | 8 | J1939DA | J1939DA | 2022-08-31 | 2022-08-31 | 2022-08-31 | FullDefinition | FullDefinition
|  |  |  | 19200 | EV Multi-Connection DC Charging Limits 1 | EVMCDCLIM1 | Data used by the EVCC when negotiating charging limits with an EVSE that supports DC charging. This data is sent to the EVSE on initial connection and may be dynamically updated during charging. This PG can be addressed to a specific EVCC and can be used on systems which support multiple active connections where different EVCCs may be given different limits. It supersedes PGN 64180 (EVDCLIM1) which may only be used by systems that support a single connection. | PDU1 | Page 0 | Fixed | 8 |  | 7 | 8 | No | Every 1 s and on change of state but no faster than every 100 ms. Note: Transmitted only if DC EVSE is connected. This message was sent on request for systems that were implemented prior to November, 2021. | 6 | See PGN 18944 in 'Supporting Information' tab | 1-2 | 1.1 | 22692 | Hybrid Multi-Connection DC Charging Voltage Maximum | Hybrid or Electric Vehicle's maximum allowed DC charging input voltage for this connection. This is communicated to a DC EVSE during initial exchange of parameters and may optionally be dynamically updated during charging. When charging, the smallest value of this and SPN 13159 (EVSE DC Charging Voltage Maximum) will be used. See SAE J2847-2 201504 Sect 4.2.30 | 2 bytes | 0.05 V per bit | 0 V | 0 to 3 212.75 V |  | V | 80 | SAEev01 | Status | See PGN 64180 in 'Supporting Information' tab | 0.05 | 0 | 3212.75 | 16 | 16 | J1939DA | J1939DA | 2022-08-31 | 2022-08-31 | 2022-08-31 | FullDefinition | FullDefinition
|  |  |  | 19200 | EV Multi-Connection DC Charging Limits 1 | EVMCDCLIM1 | Data used by the EVCC when negotiating charging limits with an EVSE that supports DC charging. This data is sent to the EVSE on initial connection and may be dynamically updated during charging. This PG can be addressed to a specific EVCC and can be used on systems which support multiple active connections where different EVCCs may be given different limits. It supersedes PGN 64180 (EVDCLIM1) which may only be used by systems that support a single connection. | PDU1 | Page 0 | Fixed | 8 |  | 7 | 8 | No | Every 1 s and on change of state but no faster than every 100 ms. Note: Transmitted only if DC EVSE is connected. This message was sent on request for systems that were implemented prior to November, 2021. | 6 | See PGN 18944 in 'Supporting Information' tab | 3-4 | 3.1 | 22693 | Hybrid Multi-Connection DC Charging Current Maximum | Hybrid or Electric Vehicle's maximum rated DC charging input current, for this connection. This is communicated to a DC EVSE during initial exchange of parameters and may optionally be dynamically updated during charging. When charging, the smallest value of this and SPN 13160 (EVSE DC Charging Current Maximum) will be used. See SAE J2847-2 201504 Sect 4.2.2828 | 2 bytes | 0.062 5 A per bit | 0 A | 0 to 4 015.937 5 A |  | A | 441 | SAEec12 | Status | See PGN 64180 in 'Supporting Information' tab | 0.0625 | 0 | 4015.9375 | 16 | 16 | J1939DA | J1939DA | 2022-08-31 | 2022-08-31 | 2022-08-31 | FullDefinition | FullDefinition
|  |  |  | 19200 | EV Multi-Connection DC Charging Limits 1 | EVMCDCLIM1 | Data used by the EVCC when negotiating charging limits with an EVSE that supports DC charging. This data is sent to the EVSE on initial connection and may be dynamically updated during charging. This PG can be addressed to a specific EVCC and can be used on systems which support multiple active connections where different EVCCs may be given different limits. It supersedes PGN 64180 (EVDCLIM1) which may only be used by systems that support a single connection. | PDU1 | Page 0 | Fixed | 8 |  | 7 | 8 | No | Every 1 s and on change of state but no faster than every 100 ms. Note: Transmitted only if DC EVSE is connected. This message was sent on request for systems that were implemented prior to November, 2021. | 6 | See PGN 18944 in 'Supporting Information' tab | 5-6 | 5.1 | 22694 | Hybrid Multi-Connection DC Charging Power Maximum | Hybrid or Electric Vehicle's maximum rated DC charging input power, for this connection. This is communicated to a DC EVSE during initial exchange of parameters and may optionally be dynamically updated during charging. When charging, the smallest value of this and SPN 13161 (EVSE DC Charging Power Maximum) will be used. FB00h = No Power limit provided from the Hybrid System or Electric Vehicle controller See SAE J2847-2 201504 Sect 4.2.29 | 2 bytes | 0.05 kW per bit | 0 kW | 0 to 3 212.75 kW |  | kW | 346 | SAEpw05 | Status | See PGN 64180 in 'Supporting Information' tab | 0.05 | 0 | 3212.75 | 16 | 16 | J1939DA | J1939DA | 2022-08-31 | 2022-08-31 | 2022-08-31 | FullDefinition | FullDefinition
|  |  |  | 19200 | EV Multi-Connection DC Charging Limits 1 | EVMCDCLIM1 | Data used by the EVCC when negotiating charging limits with an EVSE that supports DC charging. This data is sent to the EVSE on initial connection and may be dynamically updated during charging. This PG can be addressed to a specific EVCC and can be used on systems which support multiple active connections where different EVCCs may be given different limits. It supersedes PGN 64180 (EVDCLIM1) which may only be used by systems that support a single connection. | PDU1 | Page 0 | Fixed | 8 |  | 7 | 8 | No | Every 1 s and on change of state but no faster than every 100 ms. Note: Transmitted only if DC EVSE is connected. This message was sent on request for systems that were implemented prior to November, 2021. | 6 | See PGN 18944 in 'Supporting Information' tab | 7.1 | 7.1 | 22695 | Hybrid Multi-Connection requested Energy Transfer Type | Hybrid or Electric vehicle's required Energy transfer type for this connection 0000b = DC-Extended 0001b = DC-Core 0010b = Reserved 0011b = Reserved 0100b = Reserved 0101b = Reserved 0110b = Reserved 0111b = Reserved 1000b = Reserved 1001b = Reserved 1010b = Reserved 1011b = Reserved 1100b = Reserved 1101b = Reserved 1110b = Reserved 1111b = Reserved This parameter is mandatory, one of the non-reserved values must be specified. Unlike SPNs 22692, 22693 and 22694, this value shall not be changed dynamically. See SAE J2847-2 201504 Sect 4.2.32. | 4 bits | 16 states | 0 | 0 to 15 |  |  | 89 | SAEbs04 | Status | See PGN 64180 in 'Supporting Information' tab | 1 | 0 | 15 | 4 | 4 | J1939DA | J1939DA | 2022-08-31 | 2022-08-31 | 2022-08-31 | FullDefinition | FullDefinition
|  |  |  | 19456 | Electrified Accessory Engine Coolant Pump Command | EAECPC | The command message to the electrified accessory: Engine Coolant pump. See PGN 64131 for the corresponding status message. | PDU1 | Page 0 | Fixed | 8 |  | 4 | 8 | No | 1 s | 6 |  | 1.1 | 1.1 | 20171 | Engine Coolant Electric Pump Enable Command | Enable and direction command to the Engine Electric Coolant Pump. 00b = Motor Off 01b = Motor On Normal/Default Direction 10b = Motor On Reverse Direction 11b = Don't Care/Take no action | 2 bits | 4 states | 0 | 0 to 3 |  |  | 87 | SAEbs02 | Status |  | 1 | 0 | 3 | 2 | 2 | J1939DA | J1939DA | 2020-08-06 | 2020-08-06 | 2020-08-06 | FullDefinition | FullDefinition
|  |  |  | 19456 | Electrified Accessory Engine Coolant Pump Command | EAECPC | The command message to the electrified accessory: Engine Coolant pump. See PGN 64131 for the corresponding status message. | PDU1 | Page 0 | Fixed | 8 |  | 4 | 8 | No | 1 s | 6 |  | 1.3 | 1.3 | 20172 | Engine Coolant Electric Pump Power Hold | Command to allow the Engine Electric Coolant Pump to remain alive independently of the electrical enable input to the Accessory Motor. For example, this could allow continued device operation after the keyswitch has turned off. 00b = Power Hold Disabled 01b = Power Hold Enabled 10b = Reserved 11b = Don't Care/Take no action | 2 bits | 4 states | 0 | 0 to 3 |  |  | 87 | SAEbs02 | Status |  | 1 | 0 | 3 | 2 | 2 | J1939DA | J1939DA | 2020-08-06 | 2020-08-06 | 2020-08-06 | FullDefinition | FullDefinition
|  |  |  | 19456 | Electrified Accessory Engine Coolant Pump Command | EAECPC | The command message to the electrified accessory: Engine Coolant pump. See PGN 64131 for the corresponding status message. | PDU1 | Page 0 | Fixed | 8 |  | 4 | 8 | No | 1 s | 6 |  | 1.5 | 1.5 | 20173 | Engine Coolant Electric Pump Drive Source | Signal to the electric motor to indicate that the engine coolant pump is being powered by some other means, for example by a clutched belt from the engine. 00b = Pump driven from electric motor 01b = Pump driven from another source 10b = Error 11b = Not available | 2 bits | 4 states | 0 | 0 to 3 |  |  | 87 | SAEbs02 | Status |  | 1 | 0 | 3 | 2 | 2 | J1939DA | J1939DA | 2020-08-06 | 2020-08-06 | 2020-08-06 | FullDefinition | FullDefinition
|  |  |  | 19456 | Electrified Accessory Engine Coolant Pump Command | EAECPC | The command message to the electrified accessory: Engine Coolant pump. See PGN 64131 for the corresponding status message. | PDU1 | Page 0 | Fixed | 8 |  | 4 | 8 | No | 1 s | 6 |  | 2-3 | 2.1 | 20174 | Engine Coolant Electric Pump Speed Command | Speed command to the Engine Electric Coolant Pump. Note: Both Speed Command and Percent Speed Command cannot be used at the same time. Always set the unused speed command to Not Available. If both commands are set to Not Available, a preprogrammed default speed will be used. | 2 bytes | 0.5 rpm per bit | 0 rpm | 0 to 32 127.5 rpm |  | rpm | 78 | SAEvr02 | Status |  | 0.5 | 0 | 32127.5 | 16 | 16 | J1939DA | J1939DA | 2020-08-06 | 2020-08-06 | 2020-08-06 | FullDefinition | FullDefinition
|  |  |  | 19456 | Electrified Accessory Engine Coolant Pump Command | EAECPC | The command message to the electrified accessory: Engine Coolant pump. See PGN 64131 for the corresponding status message. | PDU1 | Page 0 | Fixed | 8 |  | 4 | 8 | No | 1 s | 6 |  | 4 | 4.1 | 20175 | Engine Coolant Electric Pump Percent Speed | Speed command to the Engine Electric Coolant Pump in percentage of maximum speed. Note: Both Speed Command and Percent Speed Command cannot be used at the same time. Always set the unused speed command to Not Available. If both commands are set to Not Available, a preprogrammed default speed will be used. | 1 byte | 0.5 % per bit | 0 % | 0 to 125 % |  | % | 299 | SAEpc18 | Status |  | 0.5 | 0 | 125 | 8 | 8 | J1939DA | J1939DA | 2020-08-06 | 2020-08-06 | 2020-08-06 | FullDefinition | FullDefinition
|  |  |  | 19712 | FD Transport Protocol - Connection Mgmt | FD.TP.CM | See document J1939-22 for PG details. | PDU1 | Page 0 | [11 empty] | N/A | N/A | [17 empty] | J1939-22 |  | 2019-10-07 |  | IdentityOnly | None
|  |  |  | 19968 | FD Transport Protocol - Data Transfer | FD.TP.DT | See document J1939-22 for PG details. | PDU1 | Page 0 | [11 empty] | N/A | N/A | [17 empty] | J1939-22 |  | 2019-10-07 |  | IdentityOnly | None
|  |  |  | 20224 | Data Transfer Support | DTS | This information allows potential receivers of Data Transport PGNs DDT, WDT and MDT to understand the largest single message instance they will need to buffer, and the overall amount of storage memory needed to handle all message instances. Transmitters should NACK requests for this PGN if no Data Transfer PGNs are supported. | PDU1 | Page 0 | Fixed Extendable | 29 |  | 29 | 29 | Yes | On request | 6 |  | 1-2.1 | 1.1 | 12993 | Data Transfer Manufacturer ID | The 11-bit Manufacturer ID as defined in the J1939DA. An intermediary (e.g. telematics device) can use this to associate the Data Transfer Support requirements with the Data Transfer messages from the same manufacturer. | 11 bits | 1 per bit | 0 | 0 to 2 047 |  |  | 218 | SAEmf01 | Measured |  | 1 | 0 | 2047 | 11 | 11 | J1939DA | J1939DA | 2021-11-13 | 2021-05-09 | 2020-02-24 | FullDefinition | FullDefinition
|  |  |  | 20224 | Data Transfer Support | DTS | This information allows potential receivers of Data Transport PGNs DDT, WDT and MDT to understand the largest single message instance they will need to buffer, and the overall amount of storage memory needed to handle all message instances. Transmitters should NACK requests for this PGN if no Data Transfer PGNs are supported. | PDU1 | Page 0 | Fixed Extendable | 29 |  | 29 | 29 | Yes | On request | 6 |  | 12-13 | 12.1 | 12997 | Total Weekly Message Instances | The total count of weekly message instances that will be broadcast by the transmitter. An intermediary (e.g. telematics device) can use this parameter to determine how many message instances it will receive after a Data Transfer PGN request is issued. When used together with SPN 12978 [Weekly Message Instance], the intermediary can also determine if all of the message instances have been received. If PGN 20736 is not supported, this parameter shall be set to zero. | 2 bytes | 1 count per bit | 0 count | 0 to 65 535 count |  | count | 208 | SAEct05 | Measured |  | 1 | 0 | 65535 | 16 | 16 | J1939DA | J1939DA | 2019-08-22 | 2021-05-09 | 2019-08-22 | FullDefinition | FullDefinition
|  |  |  | 20224 | Data Transfer Support | DTS | This information allows potential receivers of Data Transport PGNs DDT, WDT and MDT to understand the largest single message instance they will need to buffer, and the overall amount of storage memory needed to handle all message instances. Transmitters should NACK requests for this PGN if no Data Transfer PGNs are supported. | PDU1 | Page 0 | Fixed Extendable | 29 |  | 29 | 29 | Yes | On request | 6 |  | 14-16 | 14.1 | 12998 | Longest Weekly Message Instance | The number of bytes in the longest Weekly Data Transfer message instance broadcast by the transmitter. An intermediary (e.g. telematics device) can use this to estimate the buffer sizes necessary to handle data acquired through PGN 20736. If PGN 20736 is not supported, this parameter shall be set to zero. | 3 bytes | 1 count per bit | 0 count | 0 to 16 777 215 count |  | count | 207 | SAEct06 | Measured |  | 1 | 0 | 16777215 | 24 | 24 | J1939DA | J1939DA | 2019-08-22 | 2021-05-09 | 2019-08-22 | FullDefinition | FullDefinition
|  |  |  | 20224 | Data Transfer Support | DTS | This information allows potential receivers of Data Transport PGNs DDT, WDT and MDT to understand the largest single message instance they will need to buffer, and the overall amount of storage memory needed to handle all message instances. Transmitters should NACK requests for this PGN if no Data Transfer PGNs are supported. | PDU1 | Page 0 | Fixed Extendable | 29 |  | 29 | 29 | Yes | On request | 6 |  | 17-20 | 17.1 | 12999 | Total Weekly Message Bytes | The total number of bytes in all Weekly Data Transfer message instances that will be broadcast by the transmitter. An intermediary (e.g. telematics device) can use this to estimate the amount of memory necessary to handle data acquired through PGN 20736. If PGN 20736 is not supported, this parameter shall be set to zero. | 4 bytes | 1 count per bit | 0 count | 0 to 4 294 967 295 count |  | count | 209 | SAEct07 | Measured |  | 1 | 0 | 4294967295 | 32 | 32 | J1939DA | J1939DA | 2019-08-22 | 2021-05-09 | 2019-08-22 | FullDefinition | FullDefinition
|  |  |  | 20224 | Data Transfer Support | DTS | This information allows potential receivers of Data Transport PGNs DDT, WDT and MDT to understand the largest single message instance they will need to buffer, and the overall amount of storage memory needed to handle all message instances. Transmitters should NACK requests for this PGN if no Data Transfer PGNs are supported. | PDU1 | Page 0 | Fixed Extendable | 29 |  | 29 | 29 | Yes | On request | 6 |  | 21-22 | 21.1 | 13000 | Total Monthly Message Instances | The total count of monthly message instances that will be broadcast by the transmitter. An intermediary (e.g. telematics device) can use this parameter to determine how many message instances it will receive after a Data Transfer PGN request is issued. When used together with SPN 12983 [Monthly Message Instance], the intermediary can also determine if all of the message instances have been received. If PGN 20480 is not supported, this parameter shall be set to zero. | 2 bytes | 1 count per bit | 0 count | 0 to 65 535 count |  | count | 208 | SAEct05 | Measured |  | 1 | 0 | 65535 | 16 | 16 | J1939DA | J1939DA | 2020-02-14 | 2021-05-09 | 2019-08-22 | FullDefinition | FullDefinition
|  |  |  | 20224 | Data Transfer Support | DTS | This information allows potential receivers of Data Transport PGNs DDT, WDT and MDT to understand the largest single message instance they will need to buffer, and the overall amount of storage memory needed to handle all message instances. Transmitters should NACK requests for this PGN if no Data Transfer PGNs are supported. | PDU1 | Page 0 | Fixed Extendable | 29 |  | 29 | 29 | Yes | On request | 6 |  | 23-25 | 23.1 | 13001 | Longest Monthly Message Instance | The number of bytes in the longest Monthly Data Transfer message instance broadcast by the transmitter. An intermediary (e.g. telematics device) can use this to estimate the buffer sizes necessary to handle data acquired through PGN 20480. If PGN 20480 is not supported, this parameter shall be set to zero. | 3 bytes | 1 count per bit | 0 count | 0 to 16 777 215 count |  | count | 207 | SAEct06 | Measured |  | 1 | 0 | 16777215 | 24 | 24 | J1939DA | J1939DA | 2019-08-22 | 2021-05-09 | 2019-08-22 | FullDefinition | FullDefinition
|  |  |  | 20224 | Data Transfer Support | DTS | This information allows potential receivers of Data Transport PGNs DDT, WDT and MDT to understand the largest single message instance they will need to buffer, and the overall amount of storage memory needed to handle all message instances. Transmitters should NACK requests for this PGN if no Data Transfer PGNs are supported. | PDU1 | Page 0 | Fixed Extendable | 29 |  | 29 | 29 | Yes | On request | 6 |  | 26-29 | 26.1 | 13002 | Total Monthly Message Bytes | The total number of bytes in all Monthly Data Transfer message instances that will be broadcast by the transmitter. An intermediary (e.g. telematics device) can use this to estimate the amount of memory necessary to handle data acquired through PGN 20480. If PGN 20480 is not supported, this parameter shall be set to zero. | 4 bytes | 1 count per bit | 0 count | 0 to 4 294 967 295 count |  | count | 209 | SAEct07 | Measured |  | 1 | 0 | 4294967295 | 32 | 32 | J1939DA | J1939DA | 2020-02-14 | 2021-05-09 | 2019-08-22 | FullDefinition | FullDefinition
|  |  |  | 20224 | Data Transfer Support | DTS | This information allows potential receivers of Data Transport PGNs DDT, WDT and MDT to understand the largest single message instance they will need to buffer, and the overall amount of storage memory needed to handle all message instances. Transmitters should NACK requests for this PGN if no Data Transfer PGNs are supported. | PDU1 | Page 0 | Fixed Extendable | 29 |  | 29 | 29 | Yes | On request | 6 |  | 3-4 | 3.1 | 12994 | Total Daily Message Instances | The total count of daily message instances that will be broadcast by the transmitter. An intermediary (e.g. telematics device) can use this parameter to determine how many message instances it will receive after a Data Transfer PGN request is issued. When used together with SPN 12973 [Daily Message Instance], the intermediary can also determine if all of the message instances have been received. If PGN 20992 is not supported, this parameter shall be set to zero. | 2 bytes | 1 count per bit | 0 count | 0 to 65 535 count |  | count | 208 | SAEct05 | Measured |  | 1 | 0 | 65535 | 16 | 16 | J1939DA | J1939DA | 2020-02-14 | 2021-05-09 | 2019-08-22 | FullDefinition | FullDefinition
|  |  |  | 20224 | Data Transfer Support | DTS | This information allows potential receivers of Data Transport PGNs DDT, WDT and MDT to understand the largest single message instance they will need to buffer, and the overall amount of storage memory needed to handle all message instances. Transmitters should NACK requests for this PGN if no Data Transfer PGNs are supported. | PDU1 | Page 0 | Fixed Extendable | 29 |  | 29 | 29 | Yes | On request | 6 |  | 5-7 | 5.1 | 12995 | Longest Daily Message Instance | The number of bytes in the longest Daily Data Transfer message instance broadcast by the transmitter. An intermediary (e.g. telematics device) can use this to estimate the buffer sizes necessary to handle data acquired through PGN 20992. If PGN 20992 is not supported, this parameter shall be set to zero. | 3 bytes | 1 count per bit | 0 count | 0 to 16 777 215 count |  | count | 207 | SAEct06 | Measured |  | 1 | 0 | 16777215 | 24 | 24 | J1939DA | J1939DA | 2019-08-22 | 2021-05-09 | 2019-08-22 | FullDefinition | FullDefinition
|  |  |  | 20224 | Data Transfer Support | DTS | This information allows potential receivers of Data Transport PGNs DDT, WDT and MDT to understand the largest single message instance they will need to buffer, and the overall amount of storage memory needed to handle all message instances. Transmitters should NACK requests for this PGN if no Data Transfer PGNs are supported. | PDU1 | Page 0 | Fixed Extendable | 29 |  | 29 | 29 | Yes | On request | 6 |  | 8-11 | 8.1 | 12996 | Total Daily Message Bytes | The total number of bytes in all Daily Data Transfer message instances that will be broadcast by the transmitter. An intermediary (e.g. telematics device) can use this to estimate the amount of memory necessary to handle data acquired through PGN 20992. If PGN 20992 is not supported, this parameter shall be set to zero. | 4 bytes | 1 count per bit | 0 count | 0 to 4 294 967 295 count |  | count | 209 | SAEct07 | Measured |  | 1 | 0 | 4294967295 | 32 | 32 | J1939DA | J1939DA | 2019-08-22 | 2021-05-09 | 2019-08-22 | FullDefinition | FullDefinition
|  |  |  | 20480 | Monthly Data Transfer | MDT | This PG is for use by an intermediary (e.g. telematics device) to regularly retrieve one or more proprietary data sets from a control module for the stated reporting interval (e.g. Daily, Weekly or Monthly). These data sets can then be forwarded to a transmitter manufacturer cloud or data repository. Data Transfer PGs exist for different reporting intervals. The data sets are identified by Data Set IDs; their interpretation is only known by the transmitter manufacturer. A message instance is broadcast for each Data Set ID. A transmitter will broadcast a series of message instances (a “broadcast series”) when it supports more than one data set for the given reporting interval. Transmitters are required to broadcast all supported message instances in response to PGN 59904 [Request], and broadcast a single, specified message instance in response to PGN 51456 [Request2]. Intermediaries can distinguish the message instances via the embedded Message Instance parameter. PGN DTS [Data Transfer Support] is available to help intermediaries determine message buffer and memory storage requirements. See Appendix D for details and illustrations on Data Transfer PG use, and specific requirements on the request methods. NOTE: This PG is not intended to convey real-time operational data nor pre-defined standard J1939 data. It is intended to convey proprietary data accumulated and packaged internally by the transmitter, such as configuration or duty cycle data. | PDU1 | Page 0 | Variable | 8 |  | 9 | Variable | Yes | One or more message instances transmitted monthly, on request via PGN 59904 or PGN 51456, or at the transmitter’s discretion. See Appendix D for further requirements. Global requests are not recommended due to the potential response volume. When a series of message instances are broadcast, transmitters are advised to space these instances at least 1 minute apart. | 6 | See PGN 20992 in 'Supporting Information' tab | 1-2 | 1.1 | 12983 | Monthly Message Instance | A transmitter sets this number to indicate the Monthly Data Transfer message instance currently being sent in a broadcast series. It allows an intermediary device to determine what message instance is being sent or was last received. When used together with SPN 12984 [Monthly Message Instances Remaining] or SPN 13000 [Total Monthly Message Instances], the intermediary can determine if all of the message instances have been received. | 2 bytes | 1 count per bit | 0 count | 0 to 65 535 count |  | count | 208 | SAEct05 | Measured |  | 1 | 0 | 65535 | 16 | 16 | J1939DA | J1939DA | 2020-02-14 | 2021-05-09 | 2019-08-22 | FullDefinition | FullDefinition
|  |  |  | 20480 | Monthly Data Transfer | MDT | This PG is for use by an intermediary (e.g. telematics device) to regularly retrieve one or more proprietary data sets from a control module for the stated reporting interval (e.g. Daily, Weekly or Monthly). These data sets can then be forwarded to a transmitter manufacturer cloud or data repository. Data Transfer PGs exist for different reporting intervals. The data sets are identified by Data Set IDs; their interpretation is only known by the transmitter manufacturer. A message instance is broadcast for each Data Set ID. A transmitter will broadcast a series of message instances (a “broadcast series”) when it supports more than one data set for the given reporting interval. Transmitters are required to broadcast all supported message instances in response to PGN 59904 [Request], and broadcast a single, specified message instance in response to PGN 51456 [Request2]. Intermediaries can distinguish the message instances via the embedded Message Instance parameter. PGN DTS [Data Transfer Support] is available to help intermediaries determine message buffer and memory storage requirements. See Appendix D for details and illustrations on Data Transfer PG use, and specific requirements on the request methods. NOTE: This PG is not intended to convey real-time operational data nor pre-defined standard J1939 data. It is intended to convey proprietary data accumulated and packaged internally by the transmitter, such as configuration or duty cycle data. | PDU1 | Page 0 | Variable | 8 |  | 9 | Variable | Yes | One or more message instances transmitted monthly, on request via PGN 59904 or PGN 51456, or at the transmitter’s discretion. See Appendix D for further requirements. Global requests are not recommended due to the potential response volume. When a series of message instances are broadcast, transmitters are advised to space these instances at least 1 minute apart. | 6 | See PGN 20992 in 'Supporting Information' tab | 3-4 | 3.1 | 12984 | Monthly Message Instances Remaining | This number indicates the message instances yet to be broadcast in a transmitter’s Monthly Data Transfer broadcast series. When used together with SPN 12983 [Monthly Message Instance], an intermediary device can determine if all of the message instances have been received. | 2 bytes | 1 count per bit | 0 count | 0 to 65 535 count |  | count | 208 | SAEct05 | Measured |  | 1 | 0 | 65535 | 16 | 16 | J1939DA | J1939DA | 2019-08-22 | 2021-05-09 | 2019-08-22 | FullDefinition | FullDefinition
|  |  |  | 20480 | Monthly Data Transfer | MDT | This PG is for use by an intermediary (e.g. telematics device) to regularly retrieve one or more proprietary data sets from a control module for the stated reporting interval (e.g. Daily, Weekly or Monthly). These data sets can then be forwarded to a transmitter manufacturer cloud or data repository. Data Transfer PGs exist for different reporting intervals. The data sets are identified by Data Set IDs; their interpretation is only known by the transmitter manufacturer. A message instance is broadcast for each Data Set ID. A transmitter will broadcast a series of message instances (a “broadcast series”) when it supports more than one data set for the given reporting interval. Transmitters are required to broadcast all supported message instances in response to PGN 59904 [Request], and broadcast a single, specified message instance in response to PGN 51456 [Request2]. Intermediaries can distinguish the message instances via the embedded Message Instance parameter. PGN DTS [Data Transfer Support] is available to help intermediaries determine message buffer and memory storage requirements. See Appendix D for details and illustrations on Data Transfer PG use, and specific requirements on the request methods. NOTE: This PG is not intended to convey real-time operational data nor pre-defined standard J1939 data. It is intended to convey proprietary data accumulated and packaged internally by the transmitter, such as configuration or duty cycle data. | PDU1 | Page 0 | Variable | 8 |  | 9 | Variable | Yes | One or more message instances transmitted monthly, on request via PGN 59904 or PGN 51456, or at the transmitter’s discretion. See Appendix D for further requirements. Global requests are not recommended due to the potential response volume. When a series of message instances are broadcast, transmitters are advised to space these instances at least 1 minute apart. | 6 | See PGN 20992 in 'Supporting Information' tab | 5-6.1 | 5.1 | 12985 | Monthly Data Manufacturer ID | This 11-bit Manufacturer ID (defined in the J1939DA) identifies the transmitter manufacturer whose cloud or data repository is the final destination for the associated data. | 11 bits | 1 per bit | 0 | 0 to 2 047 |  |  | 218 | SAEmf01 | Measured |  | 1 | 0 | 2047 | 11 | 11 | J1939DA | J1939DA | 2021-11-13 | 2021-05-09 | 2020-01-22 | FullDefinition | FullDefinition
|  |  |  | 20480 | Monthly Data Transfer | MDT | This PG is for use by an intermediary (e.g. telematics device) to regularly retrieve one or more proprietary data sets from a control module for the stated reporting interval (e.g. Daily, Weekly or Monthly). These data sets can then be forwarded to a transmitter manufacturer cloud or data repository. Data Transfer PGs exist for different reporting intervals. The data sets are identified by Data Set IDs; their interpretation is only known by the transmitter manufacturer. A message instance is broadcast for each Data Set ID. A transmitter will broadcast a series of message instances (a “broadcast series”) when it supports more than one data set for the given reporting interval. Transmitters are required to broadcast all supported message instances in response to PGN 59904 [Request], and broadcast a single, specified message instance in response to PGN 51456 [Request2]. Intermediaries can distinguish the message instances via the embedded Message Instance parameter. PGN DTS [Data Transfer Support] is available to help intermediaries determine message buffer and memory storage requirements. See Appendix D for details and illustrations on Data Transfer PG use, and specific requirements on the request methods. NOTE: This PG is not intended to convey real-time operational data nor pre-defined standard J1939 data. It is intended to convey proprietary data accumulated and packaged internally by the transmitter, such as configuration or duty cycle data. | PDU1 | Page 0 | Variable | 8 |  | 9 | Variable | Yes | One or more message instances transmitted monthly, on request via PGN 59904 or PGN 51456, or at the transmitter’s discretion. See Appendix D for further requirements. Global requests are not recommended due to the potential response volume. When a series of message instances are broadcast, transmitters are advised to space these instances at least 1 minute apart. | 6 | See PGN 20992 in 'Supporting Information' tab | 7-8 | 7.1 | 12986 | Monthly Data Set ID | This proprietary number is defined by the transmitter manufacturer, and identifies the format of the associated data set to their data cloud or repository. | 2 bytes | Data Specific | Data Specific | 0 to 255 per byte |  |  | 456 | SAEvd02 | Measured |  | 1 | 0 | 255 | 16 | 16 | J1939DA | J1939DA | 2019-08-22 | 2021-05-09 | 2019-08-22 | FullDefinition | FullDefinition
|  |  |  | 20480 | Monthly Data Transfer | MDT | This PG is for use by an intermediary (e.g. telematics device) to regularly retrieve one or more proprietary data sets from a control module for the stated reporting interval (e.g. Daily, Weekly or Monthly). These data sets can then be forwarded to a transmitter manufacturer cloud or data repository. Data Transfer PGs exist for different reporting intervals. The data sets are identified by Data Set IDs; their interpretation is only known by the transmitter manufacturer. A message instance is broadcast for each Data Set ID. A transmitter will broadcast a series of message instances (a “broadcast series”) when it supports more than one data set for the given reporting interval. Transmitters are required to broadcast all supported message instances in response to PGN 59904 [Request], and broadcast a single, specified message instance in response to PGN 51456 [Request2]. Intermediaries can distinguish the message instances via the embedded Message Instance parameter. PGN DTS [Data Transfer Support] is available to help intermediaries determine message buffer and memory storage requirements. See Appendix D for details and illustrations on Data Transfer PG use, and specific requirements on the request methods. NOTE: This PG is not intended to convey real-time operational data nor pre-defined standard J1939 data. It is intended to convey proprietary data accumulated and packaged internally by the transmitter, such as configuration or duty cycle data. | PDU1 | Page 0 | Variable | 8 |  | 9 | Variable | Yes | One or more message instances transmitted monthly, on request via PGN 59904 or PGN 51456, or at the transmitter’s discretion. See Appendix D for further requirements. Global requests are not recommended due to the potential response volume. When a series of message instances are broadcast, transmitters are advised to space these instances at least 1 minute apart. | 6 | See PGN 20992 in 'Supporting Information' tab | 9-n | 9.1 | 12987 | Monthly Data | Proprietary data bytes as defined by the transmitter manufacturer Monthly Data Set ID. | Variable - 0 to 1 777 bytes | Data Specific | Data Specific | 0 to 255 per byte |  |  | 490 | SAEmd02 | Measured |  | 1 | 0 | 255 | 0 | 14216 | J1939DA | J1939DA | 2021-05-09 | 2021-05-09 | 2019-08-22 | FullDefinition | FullDefinition
|  |  |  | 20736 | Weekly Data Transfer | WDT | This PG is for use by an intermediary (e.g. telematics device) to regularly retrieve one or more proprietary data sets from a control module for the stated reporting interval (e.g. Daily, Weekly or Monthly). These data sets can then be forwarded to a transmitter manufacturer cloud or data repository. Data Transfer PGs exist for different reporting intervals. The data sets are identified by Data Set IDs; their interpretation is only known by the transmitter manufacturer. A message instance is broadcast for each Data Set ID. A transmitter will broadcast a series of message instances (a “broadcast series”) when it supports more than one data set for the given reporting interval. Transmitters are required to broadcast all supported message instances in response to PGN 59904 [Request], and broadcast a single, specified message instance in response to PGN 51456 [Request2]. Intermediaries can distinguish the message instances via the embedded Message Instance parameter. PGN DTS [Data Transfer Support] is available to help intermediaries determine message buffer and memory storage requirements. See Appendix D for details and illustrations on Data Transfer PG use, and specific requirements on the request methods. NOTE: This PG is not intended to convey real-time operational data nor pre-defined standard J1939 data. It is intended to convey proprietary data accumulated and packaged internally by the transmitter, such as configuration or duty cycle data. | PDU1 | Page 0 | Variable | 8 |  | 9 | Variable | Yes | One or more message instances transmitted weekly, on request via PGN 59904 or PGN 51456, or at the transmitter’s discretion. See Appendix D for further requirements. Global requests are not recommended due to the potential response volume. When a series of message instances are broadcast, transmitters are advised to space these instances at least 1 minute apart. | 6 | See PGN 20992 in 'Supporting Information' tab | 1-2 | 1.1 | 12978 | Weekly Message Instance | A transmitter sets this number to indicate the Weekly Data Transfer message instance currently being sent in a broadcast series. It allows an intermediary device to determine what message instance is being sent or was last received. When used together with SPN 12979 [Weekly Message Instances Remaining] or SPN 12997 [Total Weekly Message Instances], the intermediary can determine if all of the message instances have been received. | 2 bytes | 1 count per bit | 0 count | 0 to 65 535 count |  | count | 208 | SAEct05 | Measured |  | 1 | 0 | 65535 | 16 | 16 | J1939DA | J1939DA | 2020-02-14 | 2021-05-09 | 2019-08-22 | FullDefinition | FullDefinition
|  |  |  | 20736 | Weekly Data Transfer | WDT | This PG is for use by an intermediary (e.g. telematics device) to regularly retrieve one or more proprietary data sets from a control module for the stated reporting interval (e.g. Daily, Weekly or Monthly). These data sets can then be forwarded to a transmitter manufacturer cloud or data repository. Data Transfer PGs exist for different reporting intervals. The data sets are identified by Data Set IDs; their interpretation is only known by the transmitter manufacturer. A message instance is broadcast for each Data Set ID. A transmitter will broadcast a series of message instances (a “broadcast series”) when it supports more than one data set for the given reporting interval. Transmitters are required to broadcast all supported message instances in response to PGN 59904 [Request], and broadcast a single, specified message instance in response to PGN 51456 [Request2]. Intermediaries can distinguish the message instances via the embedded Message Instance parameter. PGN DTS [Data Transfer Support] is available to help intermediaries determine message buffer and memory storage requirements. See Appendix D for details and illustrations on Data Transfer PG use, and specific requirements on the request methods. NOTE: This PG is not intended to convey real-time operational data nor pre-defined standard J1939 data. It is intended to convey proprietary data accumulated and packaged internally by the transmitter, such as configuration or duty cycle data. | PDU1 | Page 0 | Variable | 8 |  | 9 | Variable | Yes | One or more message instances transmitted weekly, on request via PGN 59904 or PGN 51456, or at the transmitter’s discretion. See Appendix D for further requirements. Global requests are not recommended due to the potential response volume. When a series of message instances are broadcast, transmitters are advised to space these instances at least 1 minute apart. | 6 | See PGN 20992 in 'Supporting Information' tab | 3-4 | 3.1 | 12979 | Weekly Message Instances Remaining | This number indicates the message instances yet to be broadcast in a transmitter’s Weekly Transfer broadcast series. When used together with SPN 12978 [Weekly Message Instance], an intermediary device can determine if all of the message instances have been received. | 2 bytes | 1 count per bit | 0 count | 0 to 65 535 count |  | count | 208 | SAEct05 | Measured |  | 1 | 0 | 65535 | 16 | 16 | J1939DA | J1939DA | 2019-08-22 | 2021-05-09 | 2019-08-22 | FullDefinition | FullDefinition
|  |  |  | 20736 | Weekly Data Transfer | WDT | This PG is for use by an intermediary (e.g. telematics device) to regularly retrieve one or more proprietary data sets from a control module for the stated reporting interval (e.g. Daily, Weekly or Monthly). These data sets can then be forwarded to a transmitter manufacturer cloud or data repository. Data Transfer PGs exist for different reporting intervals. The data sets are identified by Data Set IDs; their interpretation is only known by the transmitter manufacturer. A message instance is broadcast for each Data Set ID. A transmitter will broadcast a series of message instances (a “broadcast series”) when it supports more than one data set for the given reporting interval. Transmitters are required to broadcast all supported message instances in response to PGN 59904 [Request], and broadcast a single, specified message instance in response to PGN 51456 [Request2]. Intermediaries can distinguish the message instances via the embedded Message Instance parameter. PGN DTS [Data Transfer Support] is available to help intermediaries determine message buffer and memory storage requirements. See Appendix D for details and illustrations on Data Transfer PG use, and specific requirements on the request methods. NOTE: This PG is not intended to convey real-time operational data nor pre-defined standard J1939 data. It is intended to convey proprietary data accumulated and packaged internally by the transmitter, such as configuration or duty cycle data. | PDU1 | Page 0 | Variable | 8 |  | 9 | Variable | Yes | One or more message instances transmitted weekly, on request via PGN 59904 or PGN 51456, or at the transmitter’s discretion. See Appendix D for further requirements. Global requests are not recommended due to the potential response volume. When a series of message instances are broadcast, transmitters are advised to space these instances at least 1 minute apart. | 6 | See PGN 20992 in 'Supporting Information' tab | 5-6.1 | 5.1 | 12980 | Weekly Data Manufacturer ID | This 11-bit Manufacturer ID (defined in the J1939DA) identifies the transmitter manufacturer whose cloud or data repository is the final destination for the associated data. | 11 bits | 1 per bit | 0 | 0 to 2 047 |  |  | 218 | SAEmf01 | Measured |  | 1 | 0 | 2047 | 11 | 11 | J1939DA | J1939DA | 2021-11-13 | 2021-05-09 | 2020-01-22 | FullDefinition | FullDefinition
|  |  |  | 20736 | Weekly Data Transfer | WDT | This PG is for use by an intermediary (e.g. telematics device) to regularly retrieve one or more proprietary data sets from a control module for the stated reporting interval (e.g. Daily, Weekly or Monthly). These data sets can then be forwarded to a transmitter manufacturer cloud or data repository. Data Transfer PGs exist for different reporting intervals. The data sets are identified by Data Set IDs; their interpretation is only known by the transmitter manufacturer. A message instance is broadcast for each Data Set ID. A transmitter will broadcast a series of message instances (a “broadcast series”) when it supports more than one data set for the given reporting interval. Transmitters are required to broadcast all supported message instances in response to PGN 59904 [Request], and broadcast a single, specified message instance in response to PGN 51456 [Request2]. Intermediaries can distinguish the message instances via the embedded Message Instance parameter. PGN DTS [Data Transfer Support] is available to help intermediaries determine message buffer and memory storage requirements. See Appendix D for details and illustrations on Data Transfer PG use, and specific requirements on the request methods. NOTE: This PG is not intended to convey real-time operational data nor pre-defined standard J1939 data. It is intended to convey proprietary data accumulated and packaged internally by the transmitter, such as configuration or duty cycle data. | PDU1 | Page 0 | Variable | 8 |  | 9 | Variable | Yes | One or more message instances transmitted weekly, on request via PGN 59904 or PGN 51456, or at the transmitter’s discretion. See Appendix D for further requirements. Global requests are not recommended due to the potential response volume. When a series of message instances are broadcast, transmitters are advised to space these instances at least 1 minute apart. | 6 | See PGN 20992 in 'Supporting Information' tab | 7-8 | 7.1 | 12981 | Weekly Data Set ID | This proprietary number is defined by the transmitter manufacturer, and identifies the format of the associated data set to their data cloud or repository. | 2 bytes | Data Specific | Data Specific | 0 to 255 per byte |  |  | 456 | SAEvd02 | Measured |  | 1 | 0 | 255 | 16 | 16 | J1939DA | J1939DA | 2019-08-22 | 2021-05-09 | 2019-08-22 | FullDefinition | FullDefinition
|  |  |  | 20736 | Weekly Data Transfer | WDT | This PG is for use by an intermediary (e.g. telematics device) to regularly retrieve one or more proprietary data sets from a control module for the stated reporting interval (e.g. Daily, Weekly or Monthly). These data sets can then be forwarded to a transmitter manufacturer cloud or data repository. Data Transfer PGs exist for different reporting intervals. The data sets are identified by Data Set IDs; their interpretation is only known by the transmitter manufacturer. A message instance is broadcast for each Data Set ID. A transmitter will broadcast a series of message instances (a “broadcast series”) when it supports more than one data set for the given reporting interval. Transmitters are required to broadcast all supported message instances in response to PGN 59904 [Request], and broadcast a single, specified message instance in response to PGN 51456 [Request2]. Intermediaries can distinguish the message instances via the embedded Message Instance parameter. PGN DTS [Data Transfer Support] is available to help intermediaries determine message buffer and memory storage requirements. See Appendix D for details and illustrations on Data Transfer PG use, and specific requirements on the request methods. NOTE: This PG is not intended to convey real-time operational data nor pre-defined standard J1939 data. It is intended to convey proprietary data accumulated and packaged internally by the transmitter, such as configuration or duty cycle data. | PDU1 | Page 0 | Variable | 8 |  | 9 | Variable | Yes | One or more message instances transmitted weekly, on request via PGN 59904 or PGN 51456, or at the transmitter’s discretion. See Appendix D for further requirements. Global requests are not recommended due to the potential response volume. When a series of message instances are broadcast, transmitters are advised to space these instances at least 1 minute apart. | 6 | See PGN 20992 in 'Supporting Information' tab | 9-n | 9.1 | 12982 | Weekly Data | Proprietary data bytes as defined by the transmitter manufacturer Weekly Data Set ID. | Variable - 0 to 1 777 bytes | Data Specific | Data Specific | 0 to 255 per byte |  |  | 490 | SAEmd02 | Measured |  | 1 | 0 | 255 | 0 | 14216 | J1939DA | J1939DA | 2021-05-09 | 2021-05-09 | 2019-08-22 | FullDefinition | FullDefinition
|  |  |  | 20992 | Daily Data Transfer | DDT | This PG is for use by an intermediary (e.g. telematics device) to regularly retrieve one or more proprietary data sets from a control module for the stated reporting interval (e.g. Daily, Weekly or Monthly). These data sets can then be forwarded to a transmitter manufacturer cloud or data repository. Data Transfer PGs exist for different reporting intervals. The data sets are identified by Data Set IDs; their interpretation is only known by the transmitter manufacturer. A message instance is broadcast for each Data Set ID. A transmitter will broadcast a series of message instances (a “broadcast series”) when it supports more than one data set for the given reporting interval. Transmitters are required to broadcast all supported message instances in response to PGN 59904 [Request], and broadcast a single, specified message instance in response to PGN 51456 [Request2]. Intermediaries can distinguish the message instances via the embedded Message Instance parameter. PGN DTS [Data Transfer Support] is available to help intermediaries determine message buffer and memory storage requirements. See Appendix D for details and illustrations on Data Transfer PG use, and specific requirements on the request methods. NOTE: This PG is not intended to convey real-time operational data nor pre-defined standard J1939 data. It is intended to convey proprietary data accumulated and packaged internally by the transmitter, such as configuration or duty cycle data. | PDU1 | Page 0 | Variable | 8 |  | 9 | Variable | Yes | One or more message instances transmitted daily, on request via PGN 59904 or PGN 51456, or at the transmitter’s discretion. See Appendix D for further requirements. Global requests are not recommended due to the potential response volume. When a series of message instances are broadcast, transmitters are advised to space these instances at least 1 minute apart. | 6 | See PGN 20992 in 'Supporting Information' tab | 1-2 | 1.1 | 12973 | Daily Message Instance | A transmitter sets this number to indicate the Daily Data Transfer message instance currently being sent in a broadcast series. It allows an intermediary device to determine what message instance is being sent or was last received. When used together with SPN 12974 [Daily Message Instances Remaining] or SPN 12994 [Total Daily Message Instances], the intermediary can determine if all of the message instances have been received. | 2 bytes | 1 count per bit | 0 count | 0 to 65 535 count |  | count | 208 | SAEct05 | Measured |  | 1 | 0 | 65535 | 16 | 16 | J1939DA | J1939DA | 2020-02-14 | 2021-05-09 | 2019-08-22 | FullDefinition | FullDefinition
|  |  |  | 20992 | Daily Data Transfer | DDT | This PG is for use by an intermediary (e.g. telematics device) to regularly retrieve one or more proprietary data sets from a control module for the stated reporting interval (e.g. Daily, Weekly or Monthly). These data sets can then be forwarded to a transmitter manufacturer cloud or data repository. Data Transfer PGs exist for different reporting intervals. The data sets are identified by Data Set IDs; their interpretation is only known by the transmitter manufacturer. A message instance is broadcast for each Data Set ID. A transmitter will broadcast a series of message instances (a “broadcast series”) when it supports more than one data set for the given reporting interval. Transmitters are required to broadcast all supported message instances in response to PGN 59904 [Request], and broadcast a single, specified message instance in response to PGN 51456 [Request2]. Intermediaries can distinguish the message instances via the embedded Message Instance parameter. PGN DTS [Data Transfer Support] is available to help intermediaries determine message buffer and memory storage requirements. See Appendix D for details and illustrations on Data Transfer PG use, and specific requirements on the request methods. NOTE: This PG is not intended to convey real-time operational data nor pre-defined standard J1939 data. It is intended to convey proprietary data accumulated and packaged internally by the transmitter, such as configuration or duty cycle data. | PDU1 | Page 0 | Variable | 8 |  | 9 | Variable | Yes | One or more message instances transmitted daily, on request via PGN 59904 or PGN 51456, or at the transmitter’s discretion. See Appendix D for further requirements. Global requests are not recommended due to the potential response volume. When a series of message instances are broadcast, transmitters are advised to space these instances at least 1 minute apart. | 6 | See PGN 20992 in 'Supporting Information' tab | 3-4 | 3.1 | 12974 | Daily Message Instances Remaining | This number indicates the message instances yet to be broadcast in a transmitter’s Daily Data Transfer broadcast series. When used together with SPN 12973 [Daily Message Instance], an intermediary device can determine if all of the message instances have been received. | 2 bytes | 1 count per bit | 0 count | 0 to 65 535 count |  | count | 208 | SAEct05 | Measured |  | 1 | 0 | 65535 | 16 | 16 | J1939DA | J1939DA | 2019-08-22 | 2021-05-09 | 2019-08-22 | FullDefinition | FullDefinition
|  |  |  | 20992 | Daily Data Transfer | DDT | This PG is for use by an intermediary (e.g. telematics device) to regularly retrieve one or more proprietary data sets from a control module for the stated reporting interval (e.g. Daily, Weekly or Monthly). These data sets can then be forwarded to a transmitter manufacturer cloud or data repository. Data Transfer PGs exist for different reporting intervals. The data sets are identified by Data Set IDs; their interpretation is only known by the transmitter manufacturer. A message instance is broadcast for each Data Set ID. A transmitter will broadcast a series of message instances (a “broadcast series”) when it supports more than one data set for the given reporting interval. Transmitters are required to broadcast all supported message instances in response to PGN 59904 [Request], and broadcast a single, specified message instance in response to PGN 51456 [Request2]. Intermediaries can distinguish the message instances via the embedded Message Instance parameter. PGN DTS [Data Transfer Support] is available to help intermediaries determine message buffer and memory storage requirements. See Appendix D for details and illustrations on Data Transfer PG use, and specific requirements on the request methods. NOTE: This PG is not intended to convey real-time operational data nor pre-defined standard J1939 data. It is intended to convey proprietary data accumulated and packaged internally by the transmitter, such as configuration or duty cycle data. | PDU1 | Page 0 | Variable | 8 |  | 9 | Variable | Yes | One or more message instances transmitted daily, on request via PGN 59904 or PGN 51456, or at the transmitter’s discretion. See Appendix D for further requirements. Global requests are not recommended due to the potential response volume. When a series of message instances are broadcast, transmitters are advised to space these instances at least 1 minute apart. | 6 | See PGN 20992 in 'Supporting Information' tab | 5-6.1 | 5.1 | 12975 | Daily Data Manufacturer ID | This 11-bit Manufacturer ID (defined in the J1939DA) identifies the transmitter manufacturer whose cloud or data repository is the final destination for the associated data. | 11 bits | 1 per bit | 0 | 0 to 2 047 |  |  | 218 | SAEmf01 | Measured |  | 1 | 0 | 2047 | 11 | 11 | J1939DA | J1939DA | 2021-11-13 | 2021-05-09 | 2020-01-22 | FullDefinition | FullDefinition
|  |  |  | 20992 | Daily Data Transfer | DDT | This PG is for use by an intermediary (e.g. telematics device) to regularly retrieve one or more proprietary data sets from a control module for the stated reporting interval (e.g. Daily, Weekly or Monthly). These data sets can then be forwarded to a transmitter manufacturer cloud or data repository. Data Transfer PGs exist for different reporting intervals. The data sets are identified by Data Set IDs; their interpretation is only known by the transmitter manufacturer. A message instance is broadcast for each Data Set ID. A transmitter will broadcast a series of message instances (a “broadcast series”) when it supports more than one data set for the given reporting interval. Transmitters are required to broadcast all supported message instances in response to PGN 59904 [Request], and broadcast a single, specified message instance in response to PGN 51456 [Request2]. Intermediaries can distinguish the message instances via the embedded Message Instance parameter. PGN DTS [Data Transfer Support] is available to help intermediaries determine message buffer and memory storage requirements. See Appendix D for details and illustrations on Data Transfer PG use, and specific requirements on the request methods. NOTE: This PG is not intended to convey real-time operational data nor pre-defined standard J1939 data. It is intended to convey proprietary data accumulated and packaged internally by the transmitter, such as configuration or duty cycle data. | PDU1 | Page 0 | Variable | 8 |  | 9 | Variable | Yes | One or more message instances transmitted daily, on request via PGN 59904 or PGN 51456, or at the transmitter’s discretion. See Appendix D for further requirements. Global requests are not recommended due to the potential response volume. When a series of message instances are broadcast, transmitters are advised to space these instances at least 1 minute apart. | 6 | See PGN 20992 in 'Supporting Information' tab | 7-8 | 7.1 | 12976 | Daily Data Set ID | This proprietary number is defined by the transmitter manufacturer, and identifies the format of the associated data set to their data cloud or repository. | 2 bytes | Data Specific | Data Specific | 0 to 255 per byte |  |  | 456 | SAEvd02 | Measured |  | 1 | 0 | 255 | 16 | 16 | J1939DA | J1939DA | 2019-08-22 | 2021-05-09 | 2019-08-22 | FullDefinition | FullDefinition
|  |  |  | 20992 | Daily Data Transfer | DDT | This PG is for use by an intermediary (e.g. telematics device) to regularly retrieve one or more proprietary data sets from a control module for the stated reporting interval (e.g. Daily, Weekly or Monthly). These data sets can then be forwarded to a transmitter manufacturer cloud or data repository. Data Transfer PGs exist for different reporting intervals. The data sets are identified by Data Set IDs; their interpretation is only known by the transmitter manufacturer. A message instance is broadcast for each Data Set ID. A transmitter will broadcast a series of message instances (a “broadcast series”) when it supports more than one data set for the given reporting interval. Transmitters are required to broadcast all supported message instances in response to PGN 59904 [Request], and broadcast a single, specified message instance in response to PGN 51456 [Request2]. Intermediaries can distinguish the message instances via the embedded Message Instance parameter. PGN DTS [Data Transfer Support] is available to help intermediaries determine message buffer and memory storage requirements. See Appendix D for details and illustrations on Data Transfer PG use, and specific requirements on the request methods. NOTE: This PG is not intended to convey real-time operational data nor pre-defined standard J1939 data. It is intended to convey proprietary data accumulated and packaged internally by the transmitter, such as configuration or duty cycle data. | PDU1 | Page 0 | Variable | 8 |  | 9 | Variable | Yes | One or more message instances transmitted daily, on request via PGN 59904 or PGN 51456, or at the transmitter’s discretion. See Appendix D for further requirements. Global requests are not recommended due to the potential response volume. When a series of message instances are broadcast, transmitters are advised to space these instances at least 1 minute apart. | 6 | See PGN 20992 in 'Supporting Information' tab | 9-n | 9.1 | 12977 | Daily Data | Proprietary data bytes as defined by the transmitter manufacturer Daily Data Set ID. | Variable - 0 to 1 777 bytes | Data Specific | Data Specific | 0 to 255 per byte |  |  | 490 | SAEmd02 | Measured |  | 1 | 0 | 255 | 0 | 14216 | J1939DA | J1939DA | 2021-05-09 | 2021-05-09 | 2019-08-22 | FullDefinition | FullDefinition
|  |  |  | 21248 | EVSE Control 1 | EVSEC1 | This PG carries SPs associated with the control of the connection to the external power source. | PDU1 | Page 0 | Fixed | 8 |  | 2 | 8 | No | 100 ms | 6 |  | 1.1 | 1.1 | 12864 | EVSE Connector Lock Request | Request to engage or disengage the locking mechanism fitted to this EVSE connector to the vehicle. The actual Lock state will be reported via SPN 12863 (EVSE1 Connector Lock State). This parameter shall be from only one source. However, it may be used to interface with multiple EVSEs based on the destination address (PDU1). 0000b = Unlock Request 0001b = Lock Request 0010b = Reserved 0011b = Reserved 0100b = Reserved 0101b = Reserved 0110b = Reserved 0111b = Reserved 1000b = Reserved 1001b = Reserved 1010b = Reserved 1011b = Reserved 1100b = Reserved 1101b = Reserved 1110b = Reserved 1111b = Don't care / Take no action | 4 bits | 16 states | 0 | 0 to 15 |  |  | 89 | SAEbs04 | Status | See SPN 12861 in 'Supporting Information' tab | 1 | 0 | 15 | 4 | 4 | J1939DA | J1939DA | 2022-08-31 | 2022-08-31 | 2019-05-09 | FullDefinition | FullDefinition
|  |  |  | 21248 | EVSE Control 1 | EVSEC1 | This PG carries SPs associated with the control of the connection to the external power source. | PDU1 | Page 0 | Fixed | 8 |  | 2 | 8 | No | 100 ms | 6 |  | 1.5 | 1.5 | 21084 | EVSE DC Stage Request | DC EVSE Charging stage request that may be used to cycle the connection to the EVSE through various phases of the charging cycle. Some EVCC implementations will handle this sequencing internally, in which case this SP should be set to 1111b, Don't Care / Take No action. In other implementations, a different CA (e.g. the HVESS) on the EV takes full control of the DC charging start up and shutdown sequencing and will then use this SP in accordance with IEC 61851-24 / SAE J1772 / SAE J2847-2 standards. 0000b = Idle, No active request 0001b = Parameter Discovery Request 0010b = Cable Check Request 0011b = Pre-Charge Request 0100b = Power Delivery Request (Ready To Charge State = TRUE) 0101b = Current Demand Request 0110b = Power Delivery Request (Ready To Charge State = FALSE) 0111b = Welding Detection Request 1000b = Termination Request 1001b = Reserved 1010b = Reserved 1011b = Reserved 1100b = Reserved 1101b = Reserved 1110b = Reserved 1111b = Don't care, Take no action | 4 bits | 16 states | 0 | 0 to 15 |  |  | 89 | SAEbs04 | Status | See PGN 64180 in 'Supporting Information' tab | 1 | 0 | 15 | 4 | 4 | J1939DA | J1939DA | 2022-08-31 | 2022-08-31 | 2021-02-17 | FullDefinition | FullDefinition
|  |  |  | 21248 | EVSE Control 1 | EVSEC1 | This PG carries SPs associated with the control of the connection to the external power source. | PDU1 | Page 0 | Fixed | 8 |  | 2 | 8 | No | 100 ms | 6 |  | 2.1 | 2.1 | 21085 | EV Ready | Informs the EVSE that the EV is ready to charge. Intended for use by systems that support multiple active power sources. If the connection to the EVSE has a control pilot signal, this parameter can be used to to switch the Control Pilot between Inactive (State B) and Active (States C/D). For systems that use SPN 7898 to set the Control Pilot signal state this parameter shall be set to 11b, Not Available. Such systems can only support one active source at a time. This parameter may be used for both AC and DC EVSEs. For DC charging application see J2847-2 (April 2015 Section 4.2.31) 00b = Not Ready 01b = Ready 10b = Reserved 11b = Not available | 2 bits | 4 states | 0 | 0 to 3 |  |  | 87 | SAEbs02 | Status | See PGN 64180 in 'Supporting Information' tab | 1 | 0 | 3 | 2 | 2 | J1939DA | J1939DA | 2021-02-17 | 2022-08-31 | 2021-02-17 | FullDefinition | FullDefinition
|  |  |  | 21248 | EVSE Control 1 | EVSEC1 | This PG carries SPs associated with the control of the connection to the external power source. | PDU1 | Page 0 | Fixed | 8 |  | 2 | 8 | No | 100 ms | 6 |  | 2.3 | 2.3 | 22687 | EVSE Contactor Command | Contactor command to control any contactors between the vehicle inlet and the internal AC or DC bus. 00b = Open Contactor 01b = Close Contactor 10b = Reserved 11b = Don't Care / Take no action | 2 bits | 4 states | 0 | 0 to 3 |  |  | 87 | SAEbs02 | Measured |  | 1 | 0 | 3 | 2 | 2 | J1939DA | J1939DA | 2022-08-31 | 2022-08-31 | 2022-08-31 | FullDefinition | FullDefinition
|  |  |  | 21504 | Winch Information 3 | WINCH3 | Commands to a winch controller. | PDU1 | Page 0 | Fixed | 8 |  | 1 | 8 | No | Every 1 s and on change but no faster than 20 ms | 6 |  | 1.1 | 1.1 | 12312 | Winch Position Reset | Command to reset or "zero" the Winch Motor Encoder Position (SPN 12309) and Winch Revolution Counter (SPN 12310). The Winch Lifetime Revolution Counter (SPN 12311) is not reset. 00b = Reset not requested 01b = Reset requested 10b = Reserved 11b = Take no action | 2 bits | 4 states | 0 | 0 to 3 |  |  | 87 | SAEbs02 | Status |  | 1 | 0 | 3 | 2 | 2 | J1939DA | J1939DA | 2019-02-21 | 2019-02-21 | 2019-02-21 | FullDefinition | FullDefinition
|  |  |  | 21760 | Air Suspension Control 8 | ASC8 | Used for suspension control | PDU1 | Page 0 | Fixed | 8 |  | 1 | 8 | No | 100 ms | 3 |  | 1.1 | 1.1 | 12300 | Lift Axle 3 Position Command | Signal to command the position/load condition of lift/tag axle 3. Numbering of lift/tag axles starts at front axle. 00b = Lift axle position down / tag axle laden 01b = Lift axle position up / tag axle unladen 10b = Reserved 11b = Don't care/take no action | 2 bits | 4 states | 0 | 0 to 3 |  |  | 87 | SAEbs02 | Status |  | 1 | 0 | 3 | 2 | 2 | J1939DA | J1939DA | 2019-02-21 | 2019-02-21 | 2019-02-21 | FullDefinition | FullDefinition
|  |  |  | 22016 | Motor/Generator 2 Inverter Control 2 | MG2IC2 | Secondary control message from this instance of Inverter. Some examples of use would be for a hybrid or electric vehicle propulsion motor or generator. | PDU1 | Page 0 | Fixed | 8 |  | 8 | 8 | No | 100 ms | 3 | See PGN 22272 in 'Supporting Information' tab | 1 | 1.1 | 11764 | Motor/Generator 2 Inverter Control 2 CRC | The CRC is defined as follows: • Length: 8 bits • Polynomial: x^8+x^5+x^3+x^2+x+1 • Initial Value: FFh • Input Data Reflection: Not reflected • Result Data Reflection: Not reflected • XOR value: FFh SAE makes no claim of the functional safety level achieved by this CRC. Users are responsible for analysis to determine the functional safety level (e.g. IEC 61508, ISO 26262) that their architecture may require and that this CRC may provide. As part of an overall functional safety analysis, the 1 byte CRC defined here may provide a High Level of Diagnostic Coverage when combined with the counter and timeout monitoring according to the 2011-11-15 revision of ISO 26262-5 Annex D Table D.8 and paragraph D2.7.6 Information Redundancy. This CRC was based on the generator polynomial 97h (see AUTOSAR 8-bit 0x2F polynomial CRC Calculation – CRC8H2F). The CRC includes the seven bytes of Data in this PG, the PGN, and its Source Address. The byte order used to calculate the CRC is as follows: CRC8H2F(Data Byte 2, Data Byte 3, Data Byte 4, Data Byte 5, Data Byte 6, Data Byte 7, Data Byte 8, Source Address byte, PGN LSB, PGN second byte, PGN MSB) Note: Per SAE J1939-21, PDU1 (i.e., Destination Specific) PGNs have a PGN LSB of 00h. If a manufacturer substitutes the PS (i.e., Destination Address) for the PGN LSB in this CRC calculation then it is the manufacturer’s responsibility to mitigate integration concerns associated with that implementation. See SAE J1939-76 for an alternate approach that may provide a level of functional safety. | 1 byte | 1 count per bit | 0 count | 0 to 255 count |  | count | 133 | SAEct03 | Measured | See SPN 13167 in 'Supporting Information' tab | 1 | 0 | 255 | 8 | 8 | J1939DA | J1939DA | 2022-11-11 | 2018-11-08 | 2018-11-08 | FullDefinition | FullDefinition
|  |  |  | 22016 | Motor/Generator 2 Inverter Control 2 | MG2IC2 | Secondary control message from this instance of Inverter. Some examples of use would be for a hybrid or electric vehicle propulsion motor or generator. | PDU1 | Page 0 | Fixed | 8 |  | 8 | 8 | No | 100 ms | 3 | See PGN 22272 in 'Supporting Information' tab | 2.1 | 2.1 | 11765 | Motor/Generator 2 Inverter Control 2 Counter | The message counter is used to detect situations where the transmitting ECU malfunction repeats the same frame all the time. The receiver of the information may use the counter parameter to detect this situation. The transmitting device will increase the message counter by one with every transmission. The message counter will count from 0 to 15 and then restart at 0. Since there is no "Not Available" state, the sender must support the counter. SAE makes no claim of the functional safety level achieved by this counter. Users are responsible for analysis to determine the functional safety level (e.g. IEC 61508, ISO 26262) that their architecture may require and that this counter may provide. See J1939-76 for an alternate approach that may provide a level of functional safety. | 4 bits | 16 states | 0 | 0 to 15 |  |  | 89 | SAEbs04 | Measured |  | 1 | 0 | 15 | 4 | 4 | J1939DA | J1939DA | 2019-11-18 | 2018-11-08 | 2018-11-08 | FullDefinition | FullDefinition
|  |  |  | 22016 | Motor/Generator 2 Inverter Control 2 | MG2IC2 | Secondary control message from this instance of Inverter. Some examples of use would be for a hybrid or electric vehicle propulsion motor or generator. | PDU1 | Page 0 | Fixed | 8 |  | 8 | 8 | No | 100 ms | 3 | See PGN 22272 in 'Supporting Information' tab | 2.5 | 2.5 | 11766 | Motor/Generator 2 Inverter PID Control Applicable Mode | Defines the Mode that the PID Gain parameters apply for this instance of the inverter. See SPN 10233 [Control Setpoint Mode] for a definition of modes for control purposes. Applicable modes: 0000b = Speed Control Mode 0001b = DC Side Voltage Mode 0010b = DC Side Current Mode 0011b = DC Power Control Mode 0100b = Mechanical Power Control Mode 0101b = SAE Reserved 0110b = SAE Reserved 0111b = SAE Reserved 1000b = SAE Reserved 1001b = SAE Reserved 1010b = SAE Reserved 1011b = SAE Reserved 1100b = SAE Reserved 1101b = SAE Reserved 1110b = SAE Reserved 1111b = Don’t Care/Take No Action | 4 bits | 16 states | 0 | 0 to 15 |  |  | 89 | SAEbs04 | Status |  | 1 | 0 | 15 | 4 | 4 | J1939DA | J1939DA | 2018-11-08 | 2018-11-08 | 2018-11-08 | FullDefinition | FullDefinition
|  |  |  | 22016 | Motor/Generator 2 Inverter Control 2 | MG2IC2 | Secondary control message from this instance of Inverter. Some examples of use would be for a hybrid or electric vehicle propulsion motor or generator. | PDU1 | Page 0 | Fixed | 8 |  | 8 | 8 | No | 100 ms | 3 | See PGN 22272 in 'Supporting Information' tab | 3 | 3.1 | 11767 | Motor/Generator 2 Inverter PID Control Normalized Differential Gain | A PID controller can be parametrized by factors Kp, Ki and Kd. This parameter defines the normalized differential gain (Kdn) for control applications in this inverter instance. The normalization converts absolute physical ranges into normalized values, refer to the inverter reference values from PGN 64364 [Motor/Generator 2 Inverter Reference 1] and PGN 64366 [Motor/Generator 2 Inverter Reference 2]. See PG and SP reference columns for additional definition support. Kd is defined as the amount of torque that may be set depending on the gradient of control error: Kd = (output / gradient of control error). The controlled value (i.e. speed, voltage, current, or power) depends on the mode defined in SPN 11766 [Motor/Generator 2 Inverter PID Control Applicable Mode]. Therefore, the conversion between Kdn and Kd depends on the mode as follows: Mode = 0 (Speed Control Mode) : Kd = Kdn * (SPN 10236 [Reference Torque] / SPN 10237 [Reference Speed]) . Physical units: Kd [Nm/(rpm/sec)] , Kdn [%/(%/sec)] Mode = 1 (DC Side Voltage Control Mode) : Kd = Kdn * (SPN 10236 [Reference Torque] / SPN 10269 [Reference Voltage]) . Physical units: Kd [Nm/(V/sec)] , Kdn [%/(%/sec)] Mode = 2 (DC Side Current Control Mode): Kd = Kdn * (SPN 10236 [Reference Torque] / SPN 10268 [Reference Current]) . Physical units: Kd [Nm/(A/sec)] , Kdn [%/(%/sec)] Mode = 3 (DC Side Power Control Mode) : Kd = Kdn * (SPN 10236 [Reference Torque] / SPN 10238 [Reference Power]) . Physical units: Kd [Nm/(W/sec)] , Kdn [%/(%/sec)] Mode = 4 (Mechanical Power Control Mode):Kd = Kdn * (SPN 10236 [Reference Torque] / SPN 10238 [Reference Power]) . Physical units: Kd [Nm/(W/sec)] , Kdn [%/(%/sec)] Remark: Torque Control Mode is not available in this list, since the main actuating variable of a drive inverter is torque. If this parameter is received with 0, then the differential part of the control application is deactivated. If this parameter is received with FBh, then the inverter uses its manufacturer defined default gain. | 1 byte | 0.031 25 %/(%/s) per bit | 0 %/(%/s) | 0 to 7.812 5 %/(%/s) |  | %/(%/s) | 458 | SAEdg01 | Status |  | 0.03125 | 0 | 7.8125 | 8 | 8 | J1939DA | J1939DA | 2018-11-08 | 2018-11-08 | 2018-11-08 | FullDefinition | FullDefinition
|  |  |  | 22016 | Motor/Generator 2 Inverter Control 2 | MG2IC2 | Secondary control message from this instance of Inverter. Some examples of use would be for a hybrid or electric vehicle propulsion motor or generator. | PDU1 | Page 0 | Fixed | 8 |  | 8 | 8 | No | 100 ms | 3 | See PGN 22272 in 'Supporting Information' tab | 4-5 | 4.1 | 11768 | Motor/Generator 2 Inverter PID Control Normalized Integral Gain | A PID controller can be parametrized by factors Kp, Ki and Kd. This parameter defines the normalized integral gain (Kin) for control applications in this inverter instance. The normalization converts absolute physical ranges into normalized values, refer to the inverter reference values from PGN 64364 [Motor/Generator 2 Inverter Reference 1] and PGN 64366 [Motor/Generator 2 Inverter Reference 2]. See PG and SP reference columns for additional definition support. Ki is defined as the amount of torque that may be set depending on the amount of control error integrated over time: Ki = (output / control error integrated over time). The controlled value (i.e. speed, voltage, current, or power) depends on the mode defined in SPN 11766 [Motor/Generator 2 Inverter PID Control Applicable Mode]. Therefore, the conversion between Kin and Ki depends on the mode as follows: Mode = 0 (Speed Control Mode): Ki = Kin * (SPN 10236 [Reference Torque] / SPN 10237 [Reference Speed]) . Physical units: Ki [Nm/(rpm*sec)] , Kin [%/(%*sec)] Mode = 1 (DC Side Voltage Control Mode) : Ki = Kin * (SPN 10236 [Reference Torque] / SPN 10269 [Reference Voltage]) . Physical units: Ki [Nm/(V*sec)] , Kin [%/(%*sec)] Mode = 2 (DC Side Current Control Mode): Ki = Kin * (SPN 10236 [Reference Torque] / SPN 10268 [Reference Current]) . Physical units: Ki [Nm/(A*sec)] , Kin [%/(%*sec)] Mode = 3 (DC Side Power Control Mode) : Ki = Kin * (SPN 10236 [Reference Torque] / SPN 10238 [Reference Power]) . Physical units: Ki [Nm/(W*sec)] , Kin [%/(%*sec)] Mode = 4 (Mechanical Power Control Mode): Ki = Kin * (SPN 10236 [Reference Torque] / SPN 10238 [Reference Power]) . Physical units: Ki [Nm/(W*sec)] , Kin [%/(%*sec)] Remark: Torque Control Mode is not available in this list, since the main actuating variable of a drive inverter is torque. If this parameter is received with 0, then the integral value is frozen at its current value. The integrator value of the PID controller is reset based on the following special values: FB00h: The integrator value is held at 0 Nm until a new value of Ki is received in the operational range (i.e. 0 to FAFFh). FB01h: The integrator value is set to 0 Nm and directly afterwards, the calculation of the integral value continues with the last valid Ki value which was received before the reset. If this parameter is received with FBFFh, then the inverter uses its manufacturer defined default gain. | 2 bytes | 0.015 625 %/(%*s) per bit | 0 %/(%*s) | 0 to 1 003.984 375 %/(%*s) |  | %/(%*s) | 459 | SAEig01 | Status |  | 0.015625 | 0 | 1003.9844 | 16 | 16 | J1939DA | J1939DA | 2018-11-08 | 2018-11-08 | 2018-11-08 | FullDefinition | FullDefinition
|  |  |  | 22016 | Motor/Generator 2 Inverter Control 2 | MG2IC2 | Secondary control message from this instance of Inverter. Some examples of use would be for a hybrid or electric vehicle propulsion motor or generator. | PDU1 | Page 0 | Fixed | 8 |  | 8 | 8 | No | 100 ms | 3 | See PGN 22272 in 'Supporting Information' tab | 6, 7.1 | 6.1 | 11769 | Motor/Generator 2 Inverter PID Control Normalized Proportional Gain | A PID controller can be parametrized by factors Kp, Ki and Kd. This parameter defines the normalized proportional gain (Kpn) for control applications in this inverter instance. The normalization converts absolute physical ranges into normalized values, refer to the inverter reference values from PGN 64364 [Motor/Generator 2 Inverter Reference 1] and PGN 64366 [Motor/Generator 2 Inverter Reference 2]. See PG and SP reference columns for additional definition support. Kp is defined as the amount of torque that may be set depending on the amount of control error: Kp = (output / control error). The controlled value (i.e. speed, voltage, current, or power) depends on the mode defined in SPN 11766 [Motor/Generator 2 Inverter PID Control Applicable Mode]. Therefore, the conversion between Kpn and Kp depends on the mode as follows: Mode = 0 (Speed Control Mode) : Kp = Kpn * (SPN 10236 [Reference Torque] / SPN 10237 [Reference Speed]) . Physical units: Kp [Nm/rpm] , Kpn [%/%] Mode = 1 (DC Side Voltage Control Mode) : Kp = Kpn * (SPN 10236 [Reference Torque] / SPN 10269 [Reference Voltage]) . Physical units: Kp [Nm/V] , Kpn [%/%] Mode = 2 (DC Side Current Control Mode): Kp = Kpn * (SPN 10236 [Reference Torque] / SPN 10268 [Reference Current]) . Physical units: Kp [Nm/A] , Kpn [%/%] Mode = 3 (DC Side Power Control Mode) : Kp = Kpn * (SPN 10236 [Reference Torque] / SPN 10238 [Reference Power]) . Physical units: Kp [Nm/W] , Kpn [%/%] Mode = 4 (Mechanical Power Control Mode):Kp = Kpn * (SPN 10236 [Reference Torque] / SPN 10238 [Reference Power]) . Physical units: Kp [Nm/W] , Kpn [%/%] Remark: Torque Control Mode is not available in this list, since the main actuating variable of a drive inverter is torque. If this parameter is received with 0, then the proportional part of the control application is deactivated. If this parameter is received with FBFh, then the inverter uses its manufacturer defined default gain. | 12 bits | 0.062 5 %/% per bit | 0 %/% | 0 to 250.937 5 %/% |  | %/% | 457 | SAEpg01 | Status |  | 0.0625 | 0 | 250.9375 | 12 | 12 | J1939DA | J1939DA | 2018-11-08 | 2018-11-08 | 2018-11-08 | FullDefinition | FullDefinition
|  |  |  | 22016 | Motor/Generator 2 Inverter Control 2 | MG2IC2 | Secondary control message from this instance of Inverter. Some examples of use would be for a hybrid or electric vehicle propulsion motor or generator. | PDU1 | Page 0 | Fixed | 8 |  | 8 | 8 | No | 100 ms | 3 | See PGN 22272 in 'Supporting Information' tab | 7.5, 8 | 7.5 | 12295 | Motor/Generator 2 Inverter PID Control Feed-Forward Torque | A PID controller can have a Feed-Forward Torque added to its output. This parameter defines the Feed-Forward Torque Setpoint for control applications in this inverter instance. The Setpoint is in %. Refer to SPN 10236 [Reference Torque] to convert % to Nm. This parameter is used only while SPN 10228 [Motor/Generator 2 Inverter Control Setpoint Mode Request] commands one of the control modes which are defined in SPN 11766 [Motor/Generator 2 Inverter PID Control Applicable Mode]. Outside of these modes, the inverter shall not apply this Feed-Forward Torque. If this parameter is received with FBFh, then the originator of this message is not specifying a value for the Feed-Forward Torque at this time. | 12 bits | 0.062 5 % per bit | -125 % | -125 to 125.937 5 % |  | % | 449 | SAEpc24 | Status |  | 0.0625 | -125 | 125.9375 | 12 | 12 | J1939DA | J1939DA | 2019-02-25 | 2018-11-08 | 2019-02-21 | FullDefinition | FullDefinition
|  |  |  | 22272 | Motor/Generator 1 Inverter Control 2 | MG1IC2 | Secondary control message from this instance of Inverter. Some examples of use would be for a hybrid or electric vehicle propulsion motor or generator. | PDU1 | Page 0 | Fixed | 8 |  | 8 | 8 | No | 100 ms | 3 | See PGN 22272 in 'Supporting Information' tab | 1 | 1.1 | 11758 | Motor/Generator 1 Inverter Control 2 CRC | The CRC is defined as follows: • Length: 8 bits • Polynomial: x^8+x^5+x^3+x^2+x+1 • Initial Value: FFh • Input Data Reflection: Not reflected • Result Data Reflection: Not reflected • XOR value: FFh SAE makes no claim of the functional safety level achieved by this CRC. Users are responsible for analysis to determine the functional safety level (e.g. IEC 61508, ISO 26262) that their architecture may require and that this CRC may provide. As part of an overall functional safety analysis, the 1 byte CRC defined here may provide a High Level of Diagnostic Coverage when combined with the counter and timeout monitoring according to the 2011-11-15 revision of ISO 26262-5 Annex D Table D.8 and paragraph D2.7.6 Information Redundancy. This CRC was based on the generator polynomial 97h (see AUTOSAR 8-bit 0x2F polynomial CRC Calculation – CRC8H2F). The CRC includes the seven bytes of Data in this PG, the PGN, and its Source Address. The byte order used to calculate the CRC is as follows: CRC8H2F(Data Byte 2, Data Byte 3, Data Byte 4, Data Byte 5, Data Byte 6, Data Byte 7, Data Byte 8, Source Address byte, PGN LSB, PGN second byte, PGN MSB) Note: Per SAE J1939-21, PDU1 (i.e., Destination Specific) PGNs have a PGN LSB of 00h. If a manufacturer substitutes the PS (i.e., Destination Address) for the PGN LSB in this CRC calculation then it is the manufacturer’s responsibility to mitigate integration concerns associated with that implementation. See SAE J1939-76 for an alternate approach that may provide a level of functional safety. | 1 byte | 1 count per bit | 0 count | 0 to 255 count |  | count | 133 | SAEct03 | Measured | See SPN 13167 in 'Supporting Information' tab | 1 | 0 | 255 | 8 | 8 | J1939DA | J1939DA | 2022-11-11 | 2018-11-08 | 2018-11-08 | FullDefinition | FullDefinition
|  |  |  | 22272 | Motor/Generator 1 Inverter Control 2 | MG1IC2 | Secondary control message from this instance of Inverter. Some examples of use would be for a hybrid or electric vehicle propulsion motor or generator. | PDU1 | Page 0 | Fixed | 8 |  | 8 | 8 | No | 100 ms | 3 | See PGN 22272 in 'Supporting Information' tab | 2.1 | 2.1 | 11759 | Motor/Generator 1 Inverter Control 2 Counter | The message counter is used to detect situations where the transmitting ECU malfunction repeats the same frame all the time. The receiver of the information may use the counter parameter to detect this situation. The transmitting device will increase the message counter by one with every transmission. The message counter will count from 0 to 15 and then restart at 0. Since there is no "Not Available" state, the sender must support the counter. SAE makes no claim of the functional safety level achieved by this counter. Users are responsible for analysis to determine the functional safety level (e.g. IEC 61508, ISO 26262) that their architecture may require and that this counter may provide. See J1939-76 for an alternate approach that may provide a level of functional safety. | 4 bits | 16 states | 0 | 0 to 15 |  |  | 89 | SAEbs04 | Measured |  | 1 | 0 | 15 | 4 | 4 | J1939DA | J1939DA | 2019-11-18 | 2018-11-08 | 2018-11-08 | FullDefinition | FullDefinition
|  |  |  | 22272 | Motor/Generator 1 Inverter Control 2 | MG1IC2 | Secondary control message from this instance of Inverter. Some examples of use would be for a hybrid or electric vehicle propulsion motor or generator. | PDU1 | Page 0 | Fixed | 8 |  | 8 | 8 | No | 100 ms | 3 | See PGN 22272 in 'Supporting Information' tab | 2.5 | 2.5 | 11760 | Motor/Generator 1 Inverter PID Control Applicable Mode | Defines the Mode that the PID Gain parameters apply for this instance of the inverter. See SPN 10167 [Control Setpoint Mode] for a definition of modes for control purposes. Applicable modes: 0000b = Speed Control Mode 0001b = DC Side Voltage Mode 0010b = DC Side Current Mode 0011b = DC Power Control Mode 0100b = Mechanical Power Control Mode 0101b = SAE Reserved 0110b = SAE Reserved 0111b = SAE Reserved 1000b = SAE Reserved 1001b = SAE Reserved 1010b = SAE Reserved 1011b = SAE Reserved 1100b = SAE Reserved 1101b = SAE Reserved 1110b = SAE Reserved 1111b = Don’t Care/Take No Action | 4 bits | 16 states | 0 | 0 to 15 |  |  | 89 | SAEbs04 | Status |  | 1 | 0 | 15 | 4 | 4 | J1939DA | J1939DA | 2018-11-08 | 2018-11-08 | 2018-11-08 | FullDefinition | FullDefinition
|  |  |  | 22272 | Motor/Generator 1 Inverter Control 2 | MG1IC2 | Secondary control message from this instance of Inverter. Some examples of use would be for a hybrid or electric vehicle propulsion motor or generator. | PDU1 | Page 0 | Fixed | 8 |  | 8 | 8 | No | 100 ms | 3 | See PGN 22272 in 'Supporting Information' tab | 3 | 3.1 | 11761 | Motor/Generator 1 Inverter PID Control Normalized Differential Gain | A PID controller can be parametrized by factors Kp, Ki and Kd. This parameter defines the normalized differential gain (Kdn) for control applications in this inverter instance. The normalization converts absolute physical ranges into normalized values, refer to the inverter reference values from PGN 64373 [Motor/Generator 1 Inverter Reference 1] and PGN 64371 [Motor/Generator 1 Inverter Reference 2]. See PG and SP reference columns for additional definition support. Kd is defined as the amount of torque that may be set depending on the gradient of control error: Kd = (output / gradient of control error). The controlled value (i.e. speed, voltage, current, or power) depends on the mode defined in SPN 11760 [Motor/Generator 1 Inverter PID Control Applicable Mode]. Therefore, the conversion between Kdn and Kd depends on the mode as follows: Mode = 0 (Speed Control Mode) : Kd = Kdn * (SPN 10170 [Reference Torque] / SPN 10171 [Reference Speed]) . Physical units: Kd [Nm/(rpm/sec)] , Kdn [%/(%/sec)] Mode = 1 (DC Side Voltage Control Mode) : Kd = Kdn * (SPN 10170 [Reference Torque] / SPN 10203 [Reference Voltage]) . Physical units: Kd [Nm/(V/sec)] , Kdn [%/(%/sec)] Mode = 2 (DC Side Current Control Mode): Kd = Kdn * (SPN 10170 [Reference Torque] / SPN 10202 [Reference Current]) . Physical units: Kd [Nm/(A/sec)] , Kdn [%/(%/sec)] Mode = 3 (DC Side Power Control Mode) : Kd = Kdn * (SPN 10170 [Reference Torque] / SPN 10172 [Reference Power]) . Physical units: Kd [Nm/(W/sec)] , Kdn [%/(%/sec)] Mode = 4 (Mechanical Power Control Mode):Kd = Kdn * (SPN 10170 [Reference Torque] / SPN 10172 [Reference Power]) . Physical units: Kd [Nm/(W/sec)] , Kdn [%/(%/sec)] Remark: Torque Control Mode is not available in this list, since the main actuating variable of a drive inverter is torque. If this parameter is received with 0, then the differential part of the control application is deactivated. If this parameter is received with FBh, then the inverter uses its manufacturer defined default gain. | 1 byte | 0.031 25 %/(%/s) per bit | 0 %/(%/s) | 0 to 7.812 5 %/(%/s) |  | %/(%/s) | 458 | SAEdg01 | Status |  | 0.03125 | 0 | 7.8125 | 8 | 8 | J1939DA | J1939DA | 2018-11-22 | 2018-11-08 | 2018-11-08 | FullDefinition | FullDefinition
|  |  |  | 22272 | Motor/Generator 1 Inverter Control 2 | MG1IC2 | Secondary control message from this instance of Inverter. Some examples of use would be for a hybrid or electric vehicle propulsion motor or generator. | PDU1 | Page 0 | Fixed | 8 |  | 8 | 8 | No | 100 ms | 3 | See PGN 22272 in 'Supporting Information' tab | 4-5 | 4.1 | 11762 | Motor/Generator 1 Inverter PID Control Normalized Integral Gain | A PID controller can be parametrized by factors Kp, Ki and Kd. This parameter defines the normalized integral gain (Kin) for control applications in this inverter instance. The normalization converts absolute physical ranges into normalized values, refer to the inverter reference values from PGN 64373 [Motor/Generator 1 Inverter Reference 1] and PGN 64371 [Motor/Generator 1 Inverter Reference 2]. See PG and SP reference columns for additional definition support. Ki is defined as the amount of torque that may be set depending on the amount of control error integrated over time: Ki = (output / control error integrated over time). The controlled value (i.e. speed, voltage, current, or power) depends on the mode defined in SPN 11760 [Motor/Generator 1 Inverter PID Control Applicable Mode]. Therefore, the conversion between Kin and Ki depends on the mode as follows: Mode = 0 (Speed Control Mode) : Ki = Kin * (SPN 10170 [Reference Torque] / SPN 10171 [Reference Speed]) . Physical units: Ki [Nm/(rpm*sec)] , Kin [%/(%*sec)] Mode = 1 (DC Side Voltage Control Mode) : Ki = Kin * (SPN 10170 [Reference Torque] / SPN 10203 [Reference Voltage]) . Physical units: Ki [Nm/(V*sec)] , Kin [%/(%*sec)] Mode = 2 (DC Side Current Control Mode): Ki = Kin * (SPN 10170 [Reference Torque] / SPN 10202 [Reference Current]) . Physical units: Ki [Nm/(A*sec)] , Kin [%/(%*sec)] Mode = 3 (DC Side Power Control Mode) : Ki = Kin * (SPN 10170 [Reference Torque] / SPN 10172 [Reference Power]) . Physical units: Ki [Nm/(W*sec)] , Kin [%/(%*sec)] Mode = 4 (Mechanical Power Control Mode):Ki = Kin * (SPN 10170 [Reference Torque] / SPN 10172 [Reference Power]) . Physical units: Ki [Nm/(W*sec)] , Kin [%/(%*sec)] Remark: Torque Control Mode is not available in this list, since the main actuating variable of a drive inverter is torque. If this parameter is received with 0, then the integral value is frozen at its current value. The integrator value of the PID controller is reset based on the following special values: FB00h: The integrator value is held at 0 Nm until a new value of Ki is received in the operational range (i.e. 0 to FAFFh). FB01h: The integrator value is set to 0 Nm and directly afterwards, the calculation of the integral value continues with the last valid Ki value which was received before the reset." If this parameter is received with FBFFh, then the inverter uses its manufacturer defined default gain. | 2 bytes | 0.015 625 %/(%*s) per bit | 0 %/(%*s) | 0 to 1 003.984 375 %/(%*s) |  | %/(%*s) | 459 | SAEig01 | Status |  | 0.015625 | 0 | 1003.9844 | 16 | 16 | J1939DA | J1939DA | 2018-11-08 | 2018-11-08 | 2018-11-08 | FullDefinition | FullDefinition
|  |  |  | 22272 | Motor/Generator 1 Inverter Control 2 | MG1IC2 | Secondary control message from this instance of Inverter. Some examples of use would be for a hybrid or electric vehicle propulsion motor or generator. | PDU1 | Page 0 | Fixed | 8 |  | 8 | 8 | No | 100 ms | 3 | See PGN 22272 in 'Supporting Information' tab | 6,7.1 | 6.1 | 11763 | Motor/Generator 1 Inverter PID Control Normalized Proportional Gain | A PID controller can be parametrized by factors Kp, Ki and Kd. This parameter defines the normalized proportional gain (Kpn) for control applications in this inverter instance. The normalization converts absolute physical ranges into normalized values, refer to the inverter reference values from PGN 64373 [Motor/Generator 1 Inverter Reference 1] and PGN 64371 [Motor/Generator 1 Inverter Reference 2]. See PG and SP reference columns for additional definition support. Kp is defined as the amount of torque that may be set depending on the amount of control error: Kp = (output / control error). The controlled value (i.e. speed, voltage, current, or power) depends on the mode defined in SPN 11760 [Motor/Generator 1 Inverter PID Control Applicable Mode]. Therefore, the conversion between Kpn and Kp depends on the mode as follows: Mode = 0 (Speed Control Mode) : Kp = Kpn * (SPN 10170 [Reference Torque] / SPN 10171 [Reference Speed]) . Physical units: Kp [Nm/rpm] , Kpn [%/%] Mode = 1 (DC Side Voltage Control Mode) : Kp = Kpn * (SPN 10170 [Reference Torque] / SPN 10203 [Reference Voltage]) . Physical units: Kp [Nm/V] , Kpn [%/%] Mode = 2 (DC Side Current Control Mode): Kp = Kpn * (SPN 10170 [Reference Torque] / SPN 10202 [Reference Current]) . Physical units: Kp [Nm/A] , Kpn [%/%] Mode = 3 (DC Side Power Control Mode) : Kp = Kpn * (SPN 10170 [Reference Torque] / SPN 10172 [Reference Power]) . Physical units: Kp [Nm/W] , Kpn [%/%] Mode = 4 (Mechanical Power Control Mode):Kp = Kpn * (SPN 10170 [Reference Torque] / SPN 10172 [Reference Power]) . Physical units: Kp [Nm/W] , Kpn [%/%] Remark: Torque Control Mode is not available in this list, since the main actuating variable of a drive inverter is torque. If this parameter is received with 0, then the proportional part of the control application is deactivated. If this parameter is received with FBFh, then the inverter uses its manufacturer defined default gain. | 12 bits | 0.062 5 %/% per bit | 0 %/% | 0 to 250.937 5 %/% |  | %/% | 457 | SAEpg01 | Status |  | 0.0625 | 0 | 250.9375 | 12 | 12 | J1939DA | J1939DA | 2018-11-08 | 2018-11-08 | 2018-11-08 | FullDefinition | FullDefinition
|  |  |  | 22272 | Motor/Generator 1 Inverter Control 2 | MG1IC2 | Secondary control message from this instance of Inverter. Some examples of use would be for a hybrid or electric vehicle propulsion motor or generator. | PDU1 | Page 0 | Fixed | 8 |  | 8 | 8 | No | 100 ms | 3 | See PGN 22272 in 'Supporting Information' tab | 7.5, 8 | 7.5 | 12294 | Motor/Generator 1 Inverter PID Control Feed-Forward Torque | A PID controller can have a Feed-Forward Torque added to its output. This parameter defines the Feed-Forward Torque Setpoint for control applications in this inverter instance. The Setpoint is in %. Refer to SPN 10170 [Reference Torque] to convert % to Nm. This parameter is used only while SPN 10162 [Motor/Generator 1 Inverter Control Setpoint Mode Request] commands one of the control modes which are defined in SPN 11760 [Motor/Generator 1 Inverter PID Control Applicable Mode]. Outside of these modes, the inverter shall not apply this Feed-Forward Torque. If this parameter is received with FBFh, then the originator of this message is not specifying a value for the Feed-Forward Torque at this time. | 12 bits | 0.062 5 % per bit | -125 % | -125 to 125.937 5 % |  | % | 449 | SAEpc24 | Status |  | 0.0625 | -125 | 125.9375 | 12 | 12 | J1939DA | J1939DA | 2019-02-25 | 2018-11-08 | 2019-02-21 | FullDefinition | FullDefinition
|  |  |  | 22528 | Hoist Command Information | HCI2 | Hoist operation commands to the controller that directly controls the hoist. | PDU1 | Page 0 | Fixed | 8 |  | 3 | 8 | No | Every 250 ms and on change but no faster than 50 ms. | 5 |  | 1.1 | 1.1 | 11729 | Hoist Command | Hoist operation being requested to the control that directly controls the hoist used for a dump body. The sign of the value indicates mode of operation (raise or lower) and the magnitude of the value indicates the speed as a percentage of maximum hoist speed for that mode of operation. The command value 0 indicates no hoist movement is requested. A positive command indicates hoist raise operation is requested at the percentage of maximum hoist speed for raise. A negative command indicates hoist lower operation is requested at the percentage of maximum hoist speed for lower. | 2 bytes | 0.005 % per bit | -150 % | -150 to 171.275 % | -100 to 100 % | % | 430 | SAEpc11 | Status |  | 0.005 | -150 | 171.275 | 16 | 16 | J1939DA | J1939DA | 2018-11-08 | 2019-02-13 | 2018-11-08 | FullDefinition | FullDefinition
|  |  |  | 22528 | Hoist Command Information | HCI2 | Hoist operation commands to the controller that directly controls the hoist. | PDU1 | Page 0 | Fixed | 8 |  | 3 | 8 | No | Every 250 ms and on change but no faster than 50 ms. | 5 |  | 3.1 | 3.1 | 11730 | Hoist Detent Status | Indicates the detent status for the hoist command used for a dump body. 00b = Not in the Detent 01b = In the Detent 10b = Error Indicator 11b = Not Available | 2 bits | 4 states | 0 | 0 to 3 |  |  | 87 | SAEbs02 | Status |  | 1 | 0 | 3 | 2 | 2 | J1939DA | J1939DA | 2018-11-08 | 2019-02-13 | 2018-11-08 | FullDefinition | FullDefinition
|  |  |  | 22784 | Motor/Generator 2 Inverter Isolation Integrity Request | MG2IIR | Requests the Inverter to perform isolation integrity related tests. | PDU1 | Page 0 | Fixed | 8 |  | 1 | 8 | No | As needed | 6 |  | 1.1 | 1.1 | 10806 | Motor/Generator 2 Inverter High-Voltage Bus Active Isolation Test Command | Command for the inverter to perform an active electrical isolation test on the high voltage bus. An active isolation test might use a generated signal (e.g. an injected AC signal) and then monitor changes in the measurements of the isolated circuits. 00b = Active Isolation Test not requested 01b = Active Isolation Test request 10b = Inhibit Active Isolation Test 11b = Don't care/Take no action | 2 bits | 4 states | 0 | 0 to 3 |  |  | 87 | SAEbs02 | Measured |  | 1 | 0 | 3 | 2 | 2 | J1939DA | J1939DA | 2018-08-15 | 2022-09-30 | 2018-08-15 | FullDefinition | FullDefinition
|  |  |  | 22784 | Motor/Generator 2 Inverter Isolation Integrity Request | MG2IIR | Requests the Inverter to perform isolation integrity related tests. | PDU1 | Page 0 | Fixed | 8 |  | 1 | 8 | No | As needed | 6 |  | 1.3 | 1.3 | 10807 | Motor/Generator 2 Inverter High-Voltage Bus Passive Isolation Test Command | Command for the inverter to perform a passive electrical isolation test on the high voltage bus. A passive isolation test uses additional circuitry (e.g. a high impedance network) to monitor the delta between the high voltage connections (e.g. positive and negative buses). 00b = Passive Isolation Test not requested 01b = Passive Isolation Test request 10b = Inhibit Passive Isolation Test 11b = Don't care/Take no action | 2 bits | 4 states | 0 | 0 to 3 |  |  | 87 | SAEbs02 | Measured |  | 1 | 0 | 3 | 2 | 2 | J1939DA | J1939DA | 2018-08-15 | 2022-09-30 | 2018-08-15 | FullDefinition | FullDefinition
|  |  |  | 22784 | Motor/Generator 2 Inverter Isolation Integrity Request | MG2IIR | Requests the Inverter to perform isolation integrity related tests. | PDU1 | Page 0 | Fixed | 8 |  | 1 | 8 | No | As needed | 6 |  | 1.5 | 1.5 | 10808 | Motor/Generator 2 Inverter High-Voltage Bus High Side Resistor Connect Request | This parameter is used to request connection of the inverter High-Voltage bus high side resistor in order to perform an isolation test. 00b = Connection not Requested 01b = Connection Requested 10b = Reserved 11b = Don’t care/take no action | 2 bits | 4 states | 0 | 0 to 3 |  |  | 87 | SAEbs02 | Status |  | 1 | 0 | 3 | 2 | 2 | J1939DA | J1939DA | 2018-08-15 | 2022-09-30 | 2018-08-15 | FullDefinition | FullDefinition
|  |  |  | 22784 | Motor/Generator 2 Inverter Isolation Integrity Request | MG2IIR | Requests the Inverter to perform isolation integrity related tests. | PDU1 | Page 0 | Fixed | 8 |  | 1 | 8 | No | As needed | 6 |  | 1.7 | 1.7 | 10809 | Motor/Generator 2 Inverter High-Voltage Bus Low Side Resistor Connect Request | This parameter is used to request connection of the inverter High-Voltage bus low side resistor in order to perform an isolation test. 00b = Connection not Requested 01b = Connection Requested 10b = Reserved 11b = Don’t care/take no action | 2 bits | 4 states | 0 | 0 to 3 |  |  | 87 | SAEbs02 | Status |  | 1 | 0 | 3 | 2 | 2 | J1939DA | J1939DA | 2018-08-15 | 2022-09-30 | 2018-08-15 | FullDefinition | FullDefinition
|  |  |  | 23040 | Motor/Generator 1 Inverter Isolation Integrity Request | MG1IIR | Requests the Inverter to perform isolation integrity related tests. | PDU1 | Page 0 | Fixed | 8 |  | 1 | 8 | No | As needed | 6 |  | 1.1 | 1.1 | 10768 | Motor/Generator 1 Inverter High-Voltage Bus Active Isolation Test Command | Command for the inverter to perform an active electrical isolation test on the high voltage bus. An active isolation test might use a generated signal (e.g. an injected AC signal) and then monitor changes in the measurements of the isolated circuits. 00b = Active Isolation Test not requested 01b = Active Isolation Test request 10b = Inhibit Active Isolation Test 11b = Don't care/Take no action | 2 bits | 4 states | 0 | 0 to 3 |  |  | 87 | SAEbs02 | Status |  | 1 | 0 | 3 | 2 | 2 | J1939DA | J1939DA | 2018-08-15 | 2022-09-30 | 2018-08-15 | FullDefinition | FullDefinition
|  |  |  | 23040 | Motor/Generator 1 Inverter Isolation Integrity Request | MG1IIR | Requests the Inverter to perform isolation integrity related tests. | PDU1 | Page 0 | Fixed | 8 |  | 1 | 8 | No | As needed | 6 |  | 1.3 | 1.3 | 10769 | Motor/Generator 1 Inverter High-Voltage Bus Passive Isolation Test Command | Command for the inverter to perform a passive electrical isolation test on the high voltage bus. A passive isolation test uses additional circuitry (e.g. a high impedance network) to monitor the delta between the high voltage connections (e.g. positive and negative buses). 00b = Passive Isolation Test not requested 01b = Passive Isolation Test request 10b = Inhibit Passive Isolation Test 11b = Don't care/Take no action | 2 bits | 4 states | 0 | 0 to 3 |  |  | 87 | SAEbs02 | Status |  | 1 | 0 | 3 | 2 | 2 | J1939DA | J1939DA | 2018-08-15 | 2022-09-30 | 2018-08-15 | FullDefinition | FullDefinition
|  |  |  | 23040 | Motor/Generator 1 Inverter Isolation Integrity Request | MG1IIR | Requests the Inverter to perform isolation integrity related tests. | PDU1 | Page 0 | Fixed | 8 |  | 1 | 8 | No | As needed | 6 |  | 1.5 | 1.5 | 10770 | Motor/Generator 1 Inverter High-Voltage Bus High Side Resistor Connect Request | This parameter is used to request connection of the inverter High-Voltage bus high side resistor in order to perform an isolation test. 00b = Connection not Requested 01b = Connection Requested 10b = Reserved 11b = Don’t care/take no action | 2 bits | 4 states | 0 | 0 to 3 |  |  | 87 | SAEbs02 | Status |  | 1 | 0 | 3 | 2 | 2 | J1939DA | J1939DA | 2018-08-15 | 2022-09-30 | 2018-08-15 | FullDefinition | FullDefinition
|  |  |  | 23040 | Motor/Generator 1 Inverter Isolation Integrity Request | MG1IIR | Requests the Inverter to perform isolation integrity related tests. | PDU1 | Page 0 | Fixed | 8 |  | 1 | 8 | No | As needed | 6 |  | 1.7 | 1.7 | 10771 | Motor/Generator 1 Inverter High-Voltage Bus Low Side Resistor Connect Request | This parameter is used to request connection of the inverter High-Voltage bus low side resistor in order to perform an isolation test. 00b = Connection not Requested 01b = Connection Requested 10b = Reserved 11b = Don’t care/take no action | 2 bits | 4 states | 0 | 0 to 3 |  |  | 87 | SAEbs02 | Status |  | 1 | 0 | 3 | 2 | 2 | J1939DA | J1939DA | 2018-08-15 | 2022-09-30 | 2018-08-15 | FullDefinition | FullDefinition
|  |  |  | 23296 | Motor/Generator 2 Inverter Limits Request Power | MG2IRP | Sets the electrical and mechanical power limits for the inverter being controlled. Some examples of use would be for a hybrid or electric vehicle propulsion motor or generator. | PDU1 | Page 0 | Fixed | 8 |  | 8 | 8 | No | 1 s | 6 |  | 1 | 1.1 | 10242 | Motor/Generator 2 Inverter Limits Request Power CRC | The CRC is defined as follows: • Length: 8 bits • Polynomial: x^8+x^5+x^3+x^2+x+1 • Initial Value: FFh • Input Data Reflection: Not reflected • Result Data Reflection: Not reflected • XOR value: FFh SAE makes no claim of the functional safety level achieved by this CRC. Users are responsible for analysis to determine the functional safety level (e.g. IEC 61508, ISO 26262) that their architecture may require and that this CRC may provide. As part of an overall functional safety analysis, the 1 byte CRC defined here may provide a High Level of Diagnostic Coverage when combined with the counter and timeout monitoring according to the 2011-11-15 revision of ISO 26262-5 Annex D Table D.8 and paragraph D2.7.6 Information Redundancy. This CRC was based on the generator polynomial 97h (see AUTOSAR 8-bit 0x2F polynomial CRC Calculation – CRC8H2F). The CRC includes the seven bytes of Data in this PG, the PGN, and its Source Address. The byte order used to calculate the CRC is as follows: CRC8H2F(Data Byte 2, Data Byte 3, Data Byte 4, Data Byte 5, Data Byte 6, Data Byte 7, Data Byte 8, Source Address byte, PGN LSB, PGN second byte, PGN MSB) Note: Per SAE J1939-21, PDU1 (i.e., Destination Specific) PGNs have a PGN LSB of 00h. If a manufacturer substitutes the PS (i.e., Destination Address) for the PGN LSB in this CRC calculation then it is the manufacturer’s responsibility to mitigate integration concerns associated with that implementation. See SAE J1939-76 for an alternate approach that may provide a level of functional safety. | 1 byte | 1 count per bit | 0 count | 0 to 255 count |  | count | 133 | SAEct03 | Measured | See SPN 13167 in 'Supporting Information' tab | 1 | 0 | 255 | 8 | 8 | J1939DA | J1939DA | 2022-11-11 | 2018-05-31 | 2018-05-31 | FullDefinition | FullDefinition
|  |  |  | 23296 | Motor/Generator 2 Inverter Limits Request Power | MG2IRP | Sets the electrical and mechanical power limits for the inverter being controlled. Some examples of use would be for a hybrid or electric vehicle propulsion motor or generator. | PDU1 | Page 0 | Fixed | 8 |  | 8 | 8 | No | 1 s | 6 |  | 2.1 | 2.1 | 10243 | Motor/Generator 2 Inverter Limits Request Power Counter | The message counter is used to detect situations where the transmitting ECU malfunction repeats the same frame all the time. The receiver of the information may use the counter parameter to detect this situation. The transmitting device will increase the message counter by one with every transmission. The message counter will count from 0 to 15 and then restart at 0. Since there is no "Not Available" state, the sender must support the counter. SAE makes no claim of the functional safety level achieved by this counter. Users are responsible for analysis to determine the functional safety level (e.g. IEC 61508, ISO 26262) that their architecture may require and that this counter may provide. See J1939-76 for an alternate approach that may provide a level of functional safety. | 4 bits | 16 states | 0 | 0 to 15 |  |  | 89 | SAEbs04 | Measured |  | 1 | 0 | 15 | 4 | 4 | J1939DA | J1939DA | 2019-11-18 | 2018-05-31 | 2018-05-31 | FullDefinition | FullDefinition
|  |  |  | 23296 | Motor/Generator 2 Inverter Limits Request Power | MG2IRP | Sets the electrical and mechanical power limits for the inverter being controlled. Some examples of use would be for a hybrid or electric vehicle propulsion motor or generator. | PDU1 | Page 0 | Fixed | 8 |  | 8 | 8 | No | 1 s | 6 |  | 2.5, 3 | 2.5 | 10244 | Motor/Generator 2 Inverter Limits Request Mechanical Power Maximum | This requests a maximum limit for the mechanical power. Refer to SPN 10238 [Reference Power] to convert % to kW. Request a value of FBFh to instruct the inverter to use its default values. For example, in a typical electric vehicle application, the Maximum limit would be positive and the Minimum limit (e.g. regenerative braking) would be negative. While motoring, the power is defined as positive. For example, in a hybrid propulsion system, positive power is applied from the HVES through the inverter to motor. | 12 bits | 0.062 5 % per bit | -125 % | -125 to 125.937 5 % |  | % | 449 | SAEpc24 | Status |  | 0.0625 | -125 | 125.9375 | 12 | 12 | J1939DA | J1939DA | 2018-05-31 | 2018-05-31 | 2018-05-31 | FullDefinition | FullDefinition
|  |  |  | 23296 | Motor/Generator 2 Inverter Limits Request Power | MG2IRP | Sets the electrical and mechanical power limits for the inverter being controlled. Some examples of use would be for a hybrid or electric vehicle propulsion motor or generator. | PDU1 | Page 0 | Fixed | 8 |  | 8 | 8 | No | 1 s | 6 |  | 4, 5.1 | 4.1 | 10245 | Motor/Generator 2 Inverter Limits Request Mechanical Power Minimum | This requests a minimum limit for the mechanical power. Refer to SPN 10238 [Reference Power] to convert % to kW. Request a value of FBFh to instruct the inverter to use its default values. For example, in a typical electric vehicle application, the Maximum limit would be positive and the Minimum limit (e.g. regenerative braking) would be negative. While motoring, the power is defined as positive. For example, in a hybrid propulsion system, positive power is applied from the HVES through the inverter to motor. While generating, the power is defined as negative. For example, in a hybrid propulsion system, negative power is recuperated from the motor through the inverter to the HVES. | 12 bits | 0.062 5 % per bit | -125 % | -125 to 125.937 5 % |  | % | 449 | SAEpc24 | Status |  | 0.0625 | -125 | 125.9375 | 12 | 12 | J1939DA | J1939DA | 2018-05-31 | 2018-05-31 | 2018-05-31 | FullDefinition | FullDefinition
|  |  |  | 23296 | Motor/Generator 2 Inverter Limits Request Power | MG2IRP | Sets the electrical and mechanical power limits for the inverter being controlled. Some examples of use would be for a hybrid or electric vehicle propulsion motor or generator. | PDU1 | Page 0 | Fixed | 8 |  | 8 | 8 | No | 1 s | 6 |  | 5.5, 6 | 5.5 | 10246 | Motor/Generator 2 Inverter Limits Request DC Side Power Maximum | This requests a maximum limit for the DC Side power. Refer to SPN 10238 [Reference Power] to convert % to kW. Request a value of FBFh to instruct the inverter to use its default values. For example, in a typical electric vehicle application, the Maximum limit would be positive and the Minimum limit (e.g. regenerative braking) would be negative. While motoring, the power is defined as positive. For example, in a hybrid propulsion system, positive power is applied from the HVES through the inverter to motor. While generating, the power is defined as negative. For example, in a hybrid propulsion system, negative power is recuperated from the motor through the inverter to the HVES. | 12 bits | 0.062 5 % per bit | -125 % | -125 to 125.937 5 % |  | % | 449 | SAEpc24 | Status |  | 0.0625 | -125 | 125.9375 | 12 | 12 | J1939DA | J1939DA | 2018-05-31 | 2018-05-31 | 2018-05-31 | FullDefinition | FullDefinition
|  |  |  | 23296 | Motor/Generator 2 Inverter Limits Request Power | MG2IRP | Sets the electrical and mechanical power limits for the inverter being controlled. Some examples of use would be for a hybrid or electric vehicle propulsion motor or generator. | PDU1 | Page 0 | Fixed | 8 |  | 8 | 8 | No | 1 s | 6 |  | 7, 8.1 | 7.1 | 10247 | Motor/Generator 2 Inverter Limits Request DC Side Power Minimum | This requests a minimum limit for the DC Side power. Refer to SPN 10238 [Reference Power] to convert % to kW. Request a value of FBFh to instruct the inverter to use its default values. For example, in a typical electric vehicle application, the Maximum limit would be positive and the Minimum limit (e.g. regenerative braking) would be negative. While motoring, the power is defined as positive. For example, in a hybrid propulsion system, positive power is applied from the HVES through the inverter to motor. While generating, the power is defined as negative. For example, in a hybrid propulsion system, negative power is recuperated from the motor through the inverter to the HVES. | 12 bits | 0.062 5 % per bit | -125 % | -125 to 125.937 5 % |  | % | 449 | SAEpc24 | Status |  | 0.0625 | -125 | 125.9375 | 12 | 12 | J1939DA | J1939DA | 2018-05-31 | 2018-05-31 | 2018-05-31 | FullDefinition | FullDefinition
|  |  |  | 23552 | Motor/Generator 2 Inverter Limits Request Mechanical | MG2ILRM | Sets the torque and speed limits for the inverter being controlled. Some examples of use would be for a hybrid or electric vehicle propulsion motor or generator. | PDU1 | Page 0 | Fixed | 8 |  | 8 | 8 | No | 1 s | 6 |  | 1 | 1.1 | 10254 | Motor/Generator 2 Inverter Limits Request Mechanical CRC | The CRC is defined as follows: • Length: 8 bits • Polynomial: x^8+x^5+x^3+x^2+x+1 • Initial Value: FFh • Input Data Reflection: Not reflected • Result Data Reflection: Not reflected • XOR value: FFh SAE makes no claim of the functional safety level achieved by this CRC. Users are responsible for analysis to determine the functional safety level (e.g. IEC 61508, ISO 26262) that their architecture may require and that this CRC may provide. As part of an overall functional safety analysis, the 1 byte CRC defined here may provide a High Level of Diagnostic Coverage when combined with the counter and timeout monitoring according to the 2011-11-15 revision of ISO 26262-5 Annex D Table D.8 and paragraph D2.7.6 Information Redundancy. This CRC was based on the generator polynomial 97h (see AUTOSAR 8-bit 0x2F polynomial CRC Calculation – CRC8H2F). The CRC includes the seven bytes of Data in this PG, the PGN, and its Source Address. The byte order used to calculate the CRC is as follows: CRC8H2F(Data Byte 2, Data Byte 3, Data Byte 4, Data Byte 5, Data Byte 6, Data Byte 7, Data Byte 8, Source Address byte, PGN LSB, PGN second byte, PGN MSB) Note: Per SAE J1939-21, PDU1 (i.e., Destination Specific) PGNs have a PGN LSB of 00h. If a manufacturer substitutes the PS (i.e., Destination Address) for the PGN LSB in this CRC calculation then it is the manufacturer’s responsibility to mitigate integration concerns associated with that implementation. See SAE J1939-76 for an alternate approach that may provide a level of functional safety. | 1 byte | 1 count per bit | 0 count | 0 to 255 count |  | count | 133 | SAEct03 | Measured | See SPN 13167 in 'Supporting Information' tab | 1 | 0 | 255 | 8 | 8 | J1939DA | J1939DA | 2022-11-11 | 2018-05-31 | 2018-05-31 | FullDefinition | FullDefinition
|  |  |  | 23552 | Motor/Generator 2 Inverter Limits Request Mechanical | MG2ILRM | Sets the torque and speed limits for the inverter being controlled. Some examples of use would be for a hybrid or electric vehicle propulsion motor or generator. | PDU1 | Page 0 | Fixed | 8 |  | 8 | 8 | No | 1 s | 6 |  | 2.1 | 2.1 | 10255 | Motor/Generator 2 Inverter Limits Request Mechanical Counter | The message counter is used to detect situations where the transmitting ECU malfunction repeats the same frame all the time. The receiver of the information may use the counter parameter to detect this situation. The transmitting device will increase the message counter by one with every transmission. The message counter will count from 0 to 15 and then restart at 0. Since there is no "Not Available" state, the sender must support the counter. SAE makes no claim of the functional safety level achieved by this counter. Users are responsible for analysis to determine the functional safety level (e.g. IEC 61508, ISO 26262) that their architecture may require and that this counter may provide. See J1939-76 for an alternate approach that may provide a level of functional safety. | 4 bits | 16 states | 0 | 0 to 15 |  |  | 89 | SAEbs04 | Measured |  | 1 | 0 | 15 | 4 | 4 | J1939DA | J1939DA | 2019-11-18 | 2018-05-31 | 2018-05-31 | FullDefinition | FullDefinition
|  |  |  | 23552 | Motor/Generator 2 Inverter Limits Request Mechanical | MG2ILRM | Sets the torque and speed limits for the inverter being controlled. Some examples of use would be for a hybrid or electric vehicle propulsion motor or generator. | PDU1 | Page 0 | Fixed | 8 |  | 8 | 8 | No | 1 s | 6 |  | 2.5, 3 | 2.5 | 10256 | Motor/Generator 2 Inverter Limits Request Torque Maximum | This requests a maximum torque the inverter should command for this device. Refer to SPN 10236 [Reference Torque] to convert % to Nm. Request a value of FBFh to instruct the inverter to use its default values. For example, in a typical vehicle application, the Maximum limit would be positive and the Minimum limit would be negative. | 12 bits | 0.062 5 % per bit | -125 % | -125 to 125.937 5 % |  | % | 449 | SAEpc24 | Status |  | 0.0625 | -125 | 125.9375 | 12 | 12 | J1939DA | J1939DA | 2018-05-31 | 2018-05-31 | 2018-05-31 | FullDefinition | FullDefinition
|  |  |  | 23552 | Motor/Generator 2 Inverter Limits Request Mechanical | MG2ILRM | Sets the torque and speed limits for the inverter being controlled. Some examples of use would be for a hybrid or electric vehicle propulsion motor or generator. | PDU1 | Page 0 | Fixed | 8 |  | 8 | 8 | No | 1 s | 6 |  | 4, 5.1 | 4.1 | 10257 | Motor/Generator 2 Inverter Limits Request Torque Minimum | This requests a minimum torque the inverter should command for this device. Refer to SPN 10236 [Reference Torque] to convert % to Nm. Request a value of FBFh to instruct the inverter to use its default values. For example, in a typical vehicle application, the Maximum limit would be positive and the Minimum limit would be negative. | 12 bits | 0.062 5 % per bit | -125 % | -125 to 125.937 5 % |  | % | 449 | SAEpc24 | Status |  | 0.0625 | -125 | 125.9375 | 12 | 12 | J1939DA | J1939DA | 2018-05-31 | 2018-05-31 | 2018-05-31 | FullDefinition | FullDefinition
|  |  |  | 23552 | Motor/Generator 2 Inverter Limits Request Mechanical | MG2ILRM | Sets the torque and speed limits for the inverter being controlled. Some examples of use would be for a hybrid or electric vehicle propulsion motor or generator. | PDU1 | Page 0 | Fixed | 8 |  | 8 | 8 | No | 1 s | 6 |  | 5.5, 6 | 5.5 | 10258 | Motor/Generator 2 Inverter Limits Request Speed Maximum | This is a request to the inverter to set a maximum speed limit for this device. Refer to SPN 10237 [Reference Speed] to convert % to rpm. Request a value of FBFh to instruct the inverter to use its default values. One use of this message is for when SPN 10228 [Control Setpoint Mode Request] is set to Torque Control Mode, the torque may be limited by the inverter to protect against exceeding this speed limit. This limit shall solely lead to reducing the absolute torque, not increasing it nor changing the torque direction. Therefore, when limits are exceeded, the inverter shall not independently apply torque to force the system to meet the limit again. However, the Controller Application commanding the Inverter may apply torque or speed commands to achieve the desired limit. For example, in a typical vehicle application, the Maximum limit would be positive and the Minimum limit would be negative. | 12 bits | 0.062 5 % per bit | -125 % | -125 to 125.937 5 % |  | % | 449 | SAEpc24 | Status |  | 0.0625 | -125 | 125.9375 | 12 | 12 | J1939DA | J1939DA | 2019-08-22 | 2018-05-31 | 2018-05-31 | FullDefinition | FullDefinition
|  |  |  | 23552 | Motor/Generator 2 Inverter Limits Request Mechanical | MG2ILRM | Sets the torque and speed limits for the inverter being controlled. Some examples of use would be for a hybrid or electric vehicle propulsion motor or generator. | PDU1 | Page 0 | Fixed | 8 |  | 8 | 8 | No | 1 s | 6 |  | 7, 8.1 | 7.1 | 10259 | Motor/Generator 2 Inverter Limits Request Speed Minimum | This is a request to the inverter to set a minimum speed limit for this device. Refer to SPN 10237 [Reference Speed] to convert % to rpm. Request a value of FBFh to instruct the inverter to use its default values. One use of this message is for when SPN 10228 [Control Setpoint Mode Request] is set to Torque Control Mode, the torque may be increased by the inverter to protect against falling below this speed limit. This limit shall solely lead to reducing the absolute torque, not increasing it nor changing the torque direction. Therefore, when limits are exceeded, the inverter shall not independently apply torque to force the system to meet the limit again. However, the Controller Application commanding the Inverter may apply torque or speed commands to achieve the desired limit. For example, in a typical vehicle application, the Maximum limit would be positive and the Minimum limit would be negative. | 12 bits | 0.062 5 % per bit | -125 % | -125 to 125.937 5 % |  | % | 449 | SAEpc24 | Status |  | 0.0625 | -125 | 125.9375 | 12 | 12 | J1939DA | J1939DA | 2019-08-22 | 2018-05-31 | 2018-05-31 | FullDefinition | FullDefinition
|  |  |  | 23808 | Motor/Generator 2 Inverter Limits Request DC Side | MG2ILRDC | Sets the DC Side Voltage and Current limits for the inverter being controlled. Some examples of use would be for a hybrid or electric vehicle propulsion motor or generator. | PDU1 | Page 0 | Fixed | 8 |  | 8 | 8 | No | 1 s | 6 |  | 1 | 1.1 | 10270 | Motor/Generator 2 Inverter Limits Request DC Side CRC | The CRC is defined as follows: • Length: 8 bits • Polynomial: x^8+x^5+x^3+x^2+x+1 • Initial Value: FFh • Input Data Reflection: Not reflected • Result Data Reflection: Not reflected • XOR value: FFh SAE makes no claim of the functional safety level achieved by this CRC. Users are responsible for analysis to determine the functional safety level (e.g. IEC 61508, ISO 26262) that their architecture may require and that this CRC may provide. As part of an overall functional safety analysis, the 1 byte CRC defined here may provide a High Level of Diagnostic Coverage when combined with the counter and timeout monitoring according to the 2011-11-15 revision of ISO 26262-5 Annex D Table D.8 and paragraph D2.7.6 Information Redundancy. This CRC was based on the generator polynomial 97h (see AUTOSAR 8-bit 0x2F polynomial CRC Calculation – CRC8H2F). The CRC includes the seven bytes of Data in this PG, the PGN, and its Source Address. The byte order used to calculate the CRC is as follows: CRC8H2F(Data Byte 2, Data Byte 3, Data Byte 4, Data Byte 5, Data Byte 6, Data Byte 7, Data Byte 8, Source Address byte, PGN LSB, PGN second byte, PGN MSB) Note: Per SAE J1939-21, PDU1 (i.e., Destination Specific) PGNs have a PGN LSB of 00h. If a manufacturer substitutes the PS (i.e., Destination Address) for the PGN LSB in this CRC calculation then it is the manufacturer’s responsibility to mitigate integration concerns associated with that implementation. See SAE J1939-76 for an alternate approach that may provide a level of functional safety. | 1 byte | 1 count per bit | 0 count | 0 to 255 count |  | count | 133 | SAEct03 | Measured | See SPN 13167 in 'Supporting Information' tab | 1 | 0 | 255 | 8 | 8 | J1939DA | J1939DA | 2022-11-11 | 2018-05-31 | 2018-05-31 | FullDefinition | FullDefinition
|  |  |  | 23808 | Motor/Generator 2 Inverter Limits Request DC Side | MG2ILRDC | Sets the DC Side Voltage and Current limits for the inverter being controlled. Some examples of use would be for a hybrid or electric vehicle propulsion motor or generator. | PDU1 | Page 0 | Fixed | 8 |  | 8 | 8 | No | 1 s | 6 |  | 2.1 | 2.1 | 10271 | Motor/Generator 2 Inverter Limits Request DC Side Counter | The message counter is used to detect situations where the transmitting ECU malfunction repeats the same frame all the time. The receiver of the information may use the counter parameter to detect this situation. The transmitting device will increase the message counter by one with every transmission. The message counter will count from 0 to 15 and then restart at 0. Since there is no "Not Available" state, the sender must support the counter. SAE makes no claim of the functional safety level achieved by this counter. Users are responsible for analysis to determine the functional safety level (e.g. IEC 61508, ISO 26262) that their architecture may require and that this counter may provide. See J1939-76 for an alternate approach that may provide a level of functional safety. | 4 bits | 16 states | 0 | 0 to 15 |  |  | 89 | SAEbs04 | Measured |  | 1 | 0 | 15 | 4 | 4 | J1939DA | J1939DA | 2019-11-18 | 2018-05-31 | 2018-05-31 | FullDefinition | FullDefinition
|  |  |  | 23808 | Motor/Generator 2 Inverter Limits Request DC Side | MG2ILRDC | Sets the DC Side Voltage and Current limits for the inverter being controlled. Some examples of use would be for a hybrid or electric vehicle propulsion motor or generator. | PDU1 | Page 0 | Fixed | 8 |  | 8 | 8 | No | 1 s | 6 |  | 2.5, 3 | 2.5 | 10272 | Motor/Generator 2 Inverter Limits Request DC Side Voltage Maximum | This is a request to the inverter to set a maximum DC Side Voltage limit for this device instance. Refer to SPN 10269 [Reference Voltage] to convert % to Volts. Request a value of FBFh to instruct the inverter to use its default values. This limit shall solely lead to reducing the absolute torque, not increasing it nor changing the torque direction. Therefore, when limits are exceeded, the inverter shall not independently apply torque to force the system to meet the limit again. However, the Controller Application commanding the Inverter may apply torque or speed commands to achieve the desired limit. | 12 bits | 0.062 5 % per bit | -125 % | -125 to 125.937 5 % |  | % | 449 | SAEpc24 | Status |  | 0.0625 | -125 | 125.9375 | 12 | 12 | J1939DA | J1939DA | 2019-08-22 | 2018-05-31 | 2018-05-31 | FullDefinition | FullDefinition
|  |  |  | 23808 | Motor/Generator 2 Inverter Limits Request DC Side | MG2ILRDC | Sets the DC Side Voltage and Current limits for the inverter being controlled. Some examples of use would be for a hybrid or electric vehicle propulsion motor or generator. | PDU1 | Page 0 | Fixed | 8 |  | 8 | 8 | No | 1 s | 6 |  | 4, 5.1 | 4.1 | 10273 | Motor/Generator 2 Inverter Limits Request DC Side Voltage Minimum | This is a request to the inverter to set a minimum DC Side Voltage limit for this device instance. Refer to SPN 10269 [Reference Voltage] to convert % to Volts. Request a value of FBFh to instruct the inverter to use its default values. This limit shall solely lead to reducing the absolute torque, not increasing it nor changing the torque direction. Therefore, when limits are exceeded, the inverter shall not independently apply torque to force the system to meet the limit again. However, the Controller Application commanding the Inverter may apply torque or speed commands to achieve the desired limit. | 12 bits | 0.062 5 % per bit | -125 % | -125 to 125.937 5 % |  | % | 449 | SAEpc24 | Status |  | 0.0625 | -125 | 125.9375 | 12 | 12 | J1939DA | J1939DA | 2019-08-22 | 2018-05-31 | 2018-05-31 | FullDefinition | FullDefinition
|  |  |  | 23808 | Motor/Generator 2 Inverter Limits Request DC Side | MG2ILRDC | Sets the DC Side Voltage and Current limits for the inverter being controlled. Some examples of use would be for a hybrid or electric vehicle propulsion motor or generator. | PDU1 | Page 0 | Fixed | 8 |  | 8 | 8 | No | 1 s | 6 |  | 5.5, 6 | 5.5 | 10274 | Motor/Generator 2 Inverter Limits Request DC Side Current Maximum | This is a request to the inverter to set a maximum DC Side Current limit for this device instance. Refer to SPN 10268 [Reference Current] to convert % to Amps. Request a value of FBFh to instruct the inverter to use its default values. While motoring, the current is defined as positive. For example, in a hybrid propulsion system, positive current flows from the HVES through the inverter to motor. While generating, the current is defined as negative. For example, in a hybrid propulsion system, negative current flows from the motor through the inverter to the HVES. | 12 bits | 0.062 5 % per bit | -125 % | -125 to 125.937 5 % |  | % | 449 | SAEpc24 | Status |  | 0.0625 | -125 | 125.9375 | 12 | 12 | J1939DA | J1939DA | 2018-05-31 | 2018-05-31 | 2018-05-31 | FullDefinition | FullDefinition
|  |  |  | 23808 | Motor/Generator 2 Inverter Limits Request DC Side | MG2ILRDC | Sets the DC Side Voltage and Current limits for the inverter being controlled. Some examples of use would be for a hybrid or electric vehicle propulsion motor or generator. | PDU1 | Page 0 | Fixed | 8 |  | 8 | 8 | No | 1 s | 6 |  | 7, 8.1 | 7.1 | 10275 | Motor/Generator 2 Inverter Limits Request DC Side Current Minimum | This is a request to the inverter to set a minimum DC Side Current limit for this device instance. Refer to SPN 10268 [Reference Current] to convert % to Amps. Request a value of FBFh to instruct the inverter to use its default values. While motoring, the current is defined as positive. For example, in a hybrid propulsion system, positive current flows from the HVES through the inverter to motor. While generating, the current is defined as negative. For example, in a hybrid propulsion system, negative current flows from the motor through the inverter to the HVES. | 12 bits | 0.062 5 % per bit | -125 % | -125 to 125.937 5 % |  | % | 449 | SAEpc24 | Status |  | 0.0625 | -125 | 125.9375 | 12 | 12 | J1939DA | J1939DA | 2018-05-31 | 2018-05-31 | 2018-05-31 | FullDefinition | FullDefinition
|  |  |  | 24064 | Motor/Generator 1 Inverter Limits Request DC Side | MG1ILRDC | Sets the DC Side Voltage and Current limits for the inverter being controlled. Some examples of use would be for a hybrid or electric vehicle propulsion motor or generator. | PDU1 | Page 0 | Fixed | 8 |  | 8 | 8 | No | 1 s | 6 |  | 1 | 1.1 | 10204 | Motor/Generator 1 Inverter Limits Request DC Side CRC | The CRC is defined as follows: • Length: 8 bits • Polynomial: x^8+x^5+x^3+x^2+x+1 • Initial Value: FFh • Input Data Reflection: Not reflected • Result Data Reflection: Not reflected • XOR value: FFh SAE makes no claim of the functional safety level achieved by this CRC. Users are responsible for analysis to determine the functional safety level (e.g. IEC 61508, ISO 26262) that their architecture may require and that this CRC may provide. As part of an overall functional safety analysis, the 1 byte CRC defined here may provide a High Level of Diagnostic Coverage when combined with the counter and timeout monitoring according to the 2011-11-15 revision of ISO 26262-5 Annex D Table D.8 and paragraph D2.7.6 Information Redundancy. This CRC was based on the generator polynomial 97h (see AUTOSAR 8-bit 0x2F polynomial CRC Calculation – CRC8H2F). The CRC includes the seven bytes of Data in this PG, the PGN, and its Source Address. The byte order used to calculate the CRC is as follows: CRC8H2F(Data Byte 2, Data Byte 3, Data Byte 4, Data Byte 5, Data Byte 6, Data Byte 7, Data Byte 8, Source Address byte, PGN LSB, PGN second byte, PGN MSB) Note: Per SAE J1939-21, PDU1 (i.e., Destination Specific) PGNs have a PGN LSB of 00h. If a manufacturer substitutes the PS (i.e., Destination Address) for the PGN LSB in this CRC calculation then it is the manufacturer’s responsibility to mitigate integration concerns associated with that implementation. See SAE J1939-76 for an alternate approach that may provide a level of functional safety. | 1 byte | 1 count per bit | 0 count | 0 to 255 count |  | count | 133 | SAEct03 | Measured | See SPN 13167 in 'Supporting Information' tab | 1 | 0 | 255 | 8 | 8 | J1939DA | J1939DA | 2022-11-11 | 2018-05-31 | 2018-05-31 | FullDefinition | FullDefinition
|  |  |  | 24064 | Motor/Generator 1 Inverter Limits Request DC Side | MG1ILRDC | Sets the DC Side Voltage and Current limits for the inverter being controlled. Some examples of use would be for a hybrid or electric vehicle propulsion motor or generator. | PDU1 | Page 0 | Fixed | 8 |  | 8 | 8 | No | 1 s | 6 |  | 2.1 | 2.1 | 10205 | Motor/Generator 1 Inverter Limits Request DC Side Counter | The message counter is used to detect situations where the transmitting ECU malfunction repeats the same frame all the time. The receiver of the information may use the counter parameter to detect this situation. The transmitting device will increase the message counter by one with every transmission. The message counter will count from 0 to 15 and then restart at 0. Since there is no "Not Available" state, the sender must support the counter. SAE makes no claim of the functional safety level achieved by this counter. Users are responsible for analysis to determine the functional safety level (e.g. IEC 61508, ISO 26262) that their architecture may require and that this counter may provide. See J1939-76 for an alternate approach that may provide a level of functional safety. | 4 bits | 16 states | 0 | 0 to 15 |  |  | 89 | SAEbs04 | Measured |  | 1 | 0 | 15 | 4 | 4 | J1939DA | J1939DA | 2019-11-18 | 2018-05-31 | 2018-05-31 | FullDefinition | FullDefinition
|  |  |  | 24064 | Motor/Generator 1 Inverter Limits Request DC Side | MG1ILRDC | Sets the DC Side Voltage and Current limits for the inverter being controlled. Some examples of use would be for a hybrid or electric vehicle propulsion motor or generator. | PDU1 | Page 0 | Fixed | 8 |  | 8 | 8 | No | 1 s | 6 |  | 2.5, 3 | 2.5 | 10206 | Motor/Generator 1 Inverter Limits Request DC Side Voltage Maximum | This is a request to the inverter to set a maximum DC Side Voltage limit for this device instance. Refer to SPN 10203 [Reference Voltage] to convert % to Volts. Request a value of FBFh to instruct the inverter to use its default values. This limit shall solely lead to reducing the absolute torque, not increasing it nor changing the torque direction. Therefore, when limits are exceeded, the inverter shall not independently apply torque to force the system to meet the limit again. However, the Controller Application commanding the Inverter may apply torque or speed commands to achieve the desired limit. | 12 bits | 0.062 5 % per bit | -125 % | -125 to 125.937 5 % |  | % | 449 | SAEpc24 | Status |  | 0.0625 | -125 | 125.9375 | 12 | 12 | J1939DA | J1939DA | 2019-08-22 | 2018-05-31 | 2018-05-31 | FullDefinition | FullDefinition
|  |  |  | 24064 | Motor/Generator 1 Inverter Limits Request DC Side | MG1ILRDC | Sets the DC Side Voltage and Current limits for the inverter being controlled. Some examples of use would be for a hybrid or electric vehicle propulsion motor or generator. | PDU1 | Page 0 | Fixed | 8 |  | 8 | 8 | No | 1 s | 6 |  | 4, 5.1 | 4.1 | 10207 | Motor/Generator 1 Inverter Limits Request DC Side Voltage Minimum | This is a request to the inverter to set a minimum DC Side Voltage limit for this device instance. Refer to SPN 10203 [Reference Voltage] to convert % to Volts. Request a value of FBFh to instruct the inverter to use its default values. This limit shall solely lead to reducing the absolute torque, not increasing it nor changing the torque direction. Therefore, when limits are exceeded, the inverter shall not independently apply torque to force the system to meet the limit again. However, the Controller Application commanding the Inverter may apply torque or speed commands to achieve the desired limit. | 12 bits | 0.062 5 % per bit | -125 % | -125 to 125.937 5 % |  | % | 449 | SAEpc24 | Status |  | 0.0625 | -125 | 125.9375 | 12 | 12 | J1939DA | J1939DA | 2019-08-22 | 2018-05-31 | 2018-05-31 | FullDefinition | FullDefinition
|  |  |  | 24064 | Motor/Generator 1 Inverter Limits Request DC Side | MG1ILRDC | Sets the DC Side Voltage and Current limits for the inverter being controlled. Some examples of use would be for a hybrid or electric vehicle propulsion motor or generator. | PDU1 | Page 0 | Fixed | 8 |  | 8 | 8 | No | 1 s | 6 |  | 5.5, 6 | 5.5 | 10208 | Motor/Generator 1 Inverter Limits Request DC Side Current Maximum | This is a request to the inverter to set a maximum DC Side Current limit for this device instance. Refer to SPN 10202 [Reference Current] to convert % to Amps. Request a value of FBFh to instruct the inverter to use its default values. While motoring, the current is defined as positive. For example, in a hybrid propulsion system, positive current flows from the HVES through the inverter to motor. While generating, the current is defined as negative. For example, in a hybrid propulsion system, negative current flows from the motor through the inverter to the HVES. | 12 bits | 0.062 5 % per bit | -125 % | -125 to 125.937 5 % |  | % | 449 | SAEpc24 | Status |  | 0.0625 | -125 | 125.9375 | 12 | 12 | J1939DA | J1939DA | 2018-05-31 | 2018-05-31 | 2018-05-31 | FullDefinition | FullDefinition
|  |  |  | 24064 | Motor/Generator 1 Inverter Limits Request DC Side | MG1ILRDC | Sets the DC Side Voltage and Current limits for the inverter being controlled. Some examples of use would be for a hybrid or electric vehicle propulsion motor or generator. | PDU1 | Page 0 | Fixed | 8 |  | 8 | 8 | No | 1 s | 6 |  | 7, 8.1 | 7.1 | 10209 | Motor/Generator 1 Inverter Limits Request DC Side Current Minimum | This is a request to the inverter to set a minimum DC Side Current limit for this device instance. Refer to SPN 10202 [Reference Current] to convert % to Amps. Request a value of FBFh to instruct the inverter to use its default values. While motoring, the current is defined as positive. For example, in a hybrid propulsion system, positive current flows from the HVES through the inverter to motor. While generating, the current is defined as negative. For example, in a hybrid propulsion system, negative current flows from the motor through the inverter to the HVES. | 12 bits | 0.062 5 % per bit | -125 % | -125 to 125.937 5 % |  | % | 449 | SAEpc24 | Status |  | 0.0625 | -125 | 125.9375 | 12 | 12 | J1939DA | J1939DA | 2018-05-31 | 2018-05-31 | 2018-05-31 | FullDefinition | FullDefinition
|  |  |  | 24320 | Motor/Generator 1 Inverter Limits Request Mechanical | MG1ILRM | Sets the torque and speed limits for the inverter being controlled. Some examples of use would be for a hybrid or electric vehicle propulsion motor or generator. | PDU1 | Page 0 | Fixed | 8 |  | 8 | 8 | No | 1 s | 6 |  | 1 | 1.1 | 10188 | Motor/Generator 1 Inverter Limits Request Mechanical CRC | The CRC is defined as follows: • Length: 8 bits • Polynomial: x^8+x^5+x^3+x^2+x+1 • Initial Value: FFh • Input Data Reflection: Not reflected • Result Data Reflection: Not reflected • XOR value: FFh SAE makes no claim of the functional safety level achieved by this CRC. Users are responsible for analysis to determine the functional safety level (e.g. IEC 61508, ISO 26262) that their architecture may require and that this CRC may provide. As part of an overall functional safety analysis, the 1 byte CRC defined here may provide a High Level of Diagnostic Coverage when combined with the counter and timeout monitoring according to the 2011-11-15 revision of ISO 26262-5 Annex D Table D.8 and paragraph D2.7.6 Information Redundancy. This CRC was based on the generator polynomial 97h (see AUTOSAR 8-bit 0x2F polynomial CRC Calculation – CRC8H2F). The CRC includes the seven bytes of Data in this PG, the PGN, and its Source Address. The byte order used to calculate the CRC is as follows: CRC8H2F(Data Byte 2, Data Byte 3, Data Byte 4, Data Byte 5, Data Byte 6, Data Byte 7, Data Byte 8, Source Address byte, PGN LSB, PGN second byte, PGN MSB) Note: Per SAE J1939-21, PDU1 (i.e., Destination Specific) PGNs have a PGN LSB of 00h. If a manufacturer substitutes the PS (i.e., Destination Address) for the PGN LSB in this CRC calculation then it is the manufacturer’s responsibility to mitigate integration concerns associated with that implementation. See SAE J1939-76 for an alternate approach that may provide a level of functional safety. | 1 byte | 1 count per bit | 0 count | 0 to 255 count |  | count | 133 | SAEct03 | Measured | See SPN 13167 in 'Supporting Information' tab | 1 | 0 | 255 | 8 | 8 | J1939DA | J1939DA | 2022-11-11 | 2018-05-31 | 2018-05-31 | FullDefinition | FullDefinition
|  |  |  | 24320 | Motor/Generator 1 Inverter Limits Request Mechanical | MG1ILRM | Sets the torque and speed limits for the inverter being controlled. Some examples of use would be for a hybrid or electric vehicle propulsion motor or generator. | PDU1 | Page 0 | Fixed | 8 |  | 8 | 8 | No | 1 s | 6 |  | 2.1 | 2.1 | 10189 | Motor/Generator 1 Inverter Limits Request Mechanical Counter | The message counter is used to detect situations where the transmitting ECU malfunction repeats the same frame all the time. The receiver of the information may use the counter parameter to detect this situation. The transmitting device will increase the message counter by one with every transmission. The message counter will count from 0 to 15 and then restart at 0. Since there is no "Not Available" state, the sender must support the counter. SAE makes no claim of the functional safety level achieved by this counter. Users are responsible for analysis to determine the functional safety level (e.g. IEC 61508, ISO 26262) that their architecture may require and that this counter may provide. See J1939-76 for an alternate approach that may provide a level of functional safety. | 4 bits | 16 states | 0 | 0 to 15 |  |  | 89 | SAEbs04 | Measured |  | 1 | 0 | 15 | 4 | 4 | J1939DA | J1939DA | 2019-11-18 | 2018-05-31 | 2018-05-31 | FullDefinition | FullDefinition
|  |  |  | 24320 | Motor/Generator 1 Inverter Limits Request Mechanical | MG1ILRM | Sets the torque and speed limits for the inverter being controlled. Some examples of use would be for a hybrid or electric vehicle propulsion motor or generator. | PDU1 | Page 0 | Fixed | 8 |  | 8 | 8 | No | 1 s | 6 |  | 2.5, 3 | 2.5 | 10190 | Motor/Generator 1 Inverter Limits Request Torque Maximum | This requests a maximum torque the inverter should command for this device. Refer to SPN 10170 [Reference Torque] to convert % to Nm. Request a value of FBFh to instruct the inverter to use its default values. For example, in a typical vehicle application, the Maximum limit would be positive and the Minimum limit would be negative. | 12 bits | 0.062 5 % per bit | -125 % | -125 to 125.937 5 % |  | % | 449 | SAEpc24 | Status |  | 0.0625 | -125 | 125.9375 | 12 | 12 | J1939DA | J1939DA | 2018-05-31 | 2018-05-31 | 2018-05-31 | FullDefinition | FullDefinition
|  |  |  | 24320 | Motor/Generator 1 Inverter Limits Request Mechanical | MG1ILRM | Sets the torque and speed limits for the inverter being controlled. Some examples of use would be for a hybrid or electric vehicle propulsion motor or generator. | PDU1 | Page 0 | Fixed | 8 |  | 8 | 8 | No | 1 s | 6 |  | 4, 5.1 | 4.1 | 10191 | Motor/Generator 1 Inverter Limits Request Torque Minimum | This requests a minimum torque the inverter should command for this device. Refer to SPN 10170 [Reference Torque] to convert % to Nm. Request a value of FBFh to instruct the inverter to use its default values. For example, in a typical vehicle application, the Maximum limit would be positive and the Minimum limit would be negative. | 12 bits | 0.062 5 % per bit | -125 % | -125 to 125.937 5 % |  | % | 449 | SAEpc24 | Status |  | 0.0625 | -125 | 125.9375 | 12 | 12 | J1939DA | J1939DA | 2018-05-31 | 2018-05-31 | 2018-05-31 | FullDefinition | FullDefinition
|  |  |  | 24320 | Motor/Generator 1 Inverter Limits Request Mechanical | MG1ILRM | Sets the torque and speed limits for the inverter being controlled. Some examples of use would be for a hybrid or electric vehicle propulsion motor or generator. | PDU1 | Page 0 | Fixed | 8 |  | 8 | 8 | No | 1 s | 6 |  | 5.5, 6 | 5.5 | 10192 | Motor/Generator 1 Inverter Limits Request Speed Maximum | This is a request to the inverter to set a maximum speed limit for this device. Refer to SPN 10171 [Reference Speed] to convert % to rpm. Request a value of FBFh to instruct the inverter to use its default values. One use of this message is for when SPN 10162 [Control Setpoint Mode Request] is set to Torque Control Mode, the torque may be limited by the inverter to protect against exceeding this speed limit. This limit shall solely lead to reducing the absolute torque, not increasing it nor changing the torque direction. Therefore, when limits are exceeded, the inverter shall not independently apply torque to force the system to meet the limit again. However, the Controller Application commanding the Inverter may apply torque or speed commands to achieve the desired limit. For example, in a typical vehicle application, the Maximum limit would be positive and the Minimum limit would be negative. | 12 bits | 0.062 5 % per bit | -125 % | -125 to 125.937 5 % |  | % | 449 | SAEpc24 | Status |  | 0.0625 | -125 | 125.9375 | 12 | 12 | J1939DA | J1939DA | 2019-08-22 | 2018-05-31 | 2018-05-31 | FullDefinition | FullDefinition
|  |  |  | 24320 | Motor/Generator 1 Inverter Limits Request Mechanical | MG1ILRM | Sets the torque and speed limits for the inverter being controlled. Some examples of use would be for a hybrid or electric vehicle propulsion motor or generator. | PDU1 | Page 0 | Fixed | 8 |  | 8 | 8 | No | 1 s | 6 |  | 7, 8.1 | 7.1 | 10193 | Motor/Generator 1 Inverter Limits Request Speed Minimum | This is a request to the inverter to set a minimum speed limit for this device. Refer to SPN 10171 [Reference Speed] to convert % to rpm. Request a value of FBFh to instruct the inverter to use its default values. One use of this message is for when SPN 10162 [Control Setpoint Mode Request] is set to Torque Control Mode, the torque may be increased by the inverter to protect against falling below this speed limit. This limit shall solely lead to reducing the absolute torque, not increasing it nor changing the torque direction. Therefore, when limits are exceeded, the inverter shall not independently apply torque to force the system to meet the limit again. However, the Controller Application commanding the Inverter may apply torque or speed commands to achieve the desired limit. For example, in a typical vehicle application, the Maximum limit would be positive and the Minimum limit would be negative. | 12 bits | 0.062 5 % per bit | -125 % | -125 to 125.937 5 % |  | % | 449 | SAEpc24 | Status |  | 0.0625 | -125 | 125.9375 | 12 | 12 | J1939DA | J1939DA | 2019-08-22 | 2018-05-31 | 2018-05-31 | FullDefinition | FullDefinition
|  |  |  | 24576 | Motor/Generator 1 Inverter Limits Request Power | MG1IRP | Sets the electrical and mechanical power limits for the inverter being controlled. Some examples of use would be for a hybrid or electric vehicle propulsion motor or generator. | PDU1 | Page 0 | Fixed | 8 |  | 8 | 8 | No | 1 s | 6 |  | 1 | 1.1 | 10176 | Motor/Generator 1 Inverter Limits Request Power CRC | The CRC is defined as follows: • Length: 8 bits • Polynomial: x^8+x^5+x^3+x^2+x+1 • Initial Value: FFh • Input Data Reflection: Not reflected • Result Data Reflection: Not reflected • XOR value: FFh SAE makes no claim of the functional safety level achieved by this CRC. Users are responsible for analysis to determine the functional safety level (e.g. IEC 61508, ISO 26262) that their architecture may require and that this CRC may provide. As part of an overall functional safety analysis, the 1 byte CRC defined here may provide a High Level of Diagnostic Coverage when combined with the counter and timeout monitoring according to the 2011-11-15 revision of ISO 26262-5 Annex D Table D.8 and paragraph D2.7.6 Information Redundancy. This CRC was based on the generator polynomial 97h (see AUTOSAR 8-bit 0x2F polynomial CRC Calculation – CRC8H2F). The CRC includes the seven bytes of Data in this PG, the PGN, and its Source Address. The byte order used to calculate the CRC is as follows: CRC8H2F(Data Byte 2, Data Byte 3, Data Byte 4, Data Byte 5, Data Byte 6, Data Byte 7, Data Byte 8, Source Address byte, PGN LSB, PGN second byte, PGN MSB) Note: Per SAE J1939-21, PDU1 (i.e., Destination Specific) PGNs have a PGN LSB of 00h. If a manufacturer substitutes the PS (i.e., Destination Address) for the PGN LSB in this CRC calculation then it is the manufacturer’s responsibility to mitigate integration concerns associated with that implementation. See SAE J1939-76 for an alternate approach that may provide a level of functional safety. | 1 byte | 1 count per bit | 0 count | 0 to 255 count |  | count | 133 | SAEct03 | Measured | See SPN 13167 in 'Supporting Information' tab | 1 | 0 | 255 | 8 | 8 | J1939DA | J1939DA | 2022-11-11 | 2018-05-31 | 2018-05-31 | FullDefinition | FullDefinition
|  |  |  | 24576 | Motor/Generator 1 Inverter Limits Request Power | MG1IRP | Sets the electrical and mechanical power limits for the inverter being controlled. Some examples of use would be for a hybrid or electric vehicle propulsion motor or generator. | PDU1 | Page 0 | Fixed | 8 |  | 8 | 8 | No | 1 s | 6 |  | 2.1 | 2.1 | 10177 | Motor/Generator 1 Inverter Limits Request Power Counter | The message counter is used to detect situations where the transmitting ECU malfunction repeats the same frame all the time. The receiver of the information may use the counter parameter to detect this situation. The transmitting device will increase the message counter by one with every transmission. The message counter will count from 0 to 15 and then restart at 0. Since there is no "Not Available" state, the sender must support the counter. SAE makes no claim of the functional safety level achieved by this counter. Users are responsible for analysis to determine the functional safety level (e.g. IEC 61508, ISO 26262) that their architecture may require and that this counter may provide. See J1939-76 for an alternate approach that may provide a level of functional safety. | 4 bits | 16 states | 0 | 0 to 15 |  |  | 89 | SAEbs04 | Measured |  | 1 | 0 | 15 | 4 | 4 | J1939DA | J1939DA | 2019-11-18 | 2018-05-31 | 2018-05-31 | FullDefinition | FullDefinition
|  |  |  | 24576 | Motor/Generator 1 Inverter Limits Request Power | MG1IRP | Sets the electrical and mechanical power limits for the inverter being controlled. Some examples of use would be for a hybrid or electric vehicle propulsion motor or generator. | PDU1 | Page 0 | Fixed | 8 |  | 8 | 8 | No | 1 s | 6 |  | 2.5, 3 | 2.5 | 10178 | Motor/Generator 1 Inverter Limits Request Mechanical Power Maximum | This requests a maximum limit for the mechanical power. Refer to SPN 10172 [Reference Power] to convert % to kW. Request a value of FBFh to instruct the inverter to use its default values. For example, in a typical electric vehicle application, the Maximum limit would be positive and the Minimum limit (e.g. regenerative braking) would be negative. While motoring, the power is defined as positive. For example, in a hybrid propulsion system, positive power is applied from the HVES through the inverter to motor. | 12 bits | 0.062 5 % per bit | -125 % | -125 to 125.937 5 % |  | % | 449 | SAEpc24 | Status |  | 0.0625 | -125 | 125.9375 | 12 | 12 | J1939DA | J1939DA | 2018-05-31 | 2018-05-31 | 2018-05-31 | FullDefinition | FullDefinition
|  |  |  | 24576 | Motor/Generator 1 Inverter Limits Request Power | MG1IRP | Sets the electrical and mechanical power limits for the inverter being controlled. Some examples of use would be for a hybrid or electric vehicle propulsion motor or generator. | PDU1 | Page 0 | Fixed | 8 |  | 8 | 8 | No | 1 s | 6 |  | 4, 5.1 | 4.1 | 10179 | Motor/Generator 1 Inverter Limits Request Mechanical Power Minimum | This requests a minimum limit for the mechanical power. Refer to SPN 10172 [Reference Power] to convert % to kW. Request a value of FBFh to instruct the inverter to use its default values. For example, in a typical electric vehicle application, the Maximum limit would be positive and the Minimum limit (e.g. regenerative braking) would be negative. While motoring, the power is defined as positive. For example, in a hybrid propulsion system, positive power is applied from the HVES through the inverter to motor. While generating, the power is defined as negative. For example, in a hybrid propulsion system, negative power is recuperated from the motor through the inverter to the HVES. | 12 bits | 0.062 5 % per bit | -125 % | -125 to 125.937 5 % |  | % | 449 | SAEpc24 | Status |  | 0.0625 | -125 | 125.9375 | 12 | 12 | J1939DA | J1939DA | 2018-05-31 | 2018-05-31 | 2018-05-31 | FullDefinition | FullDefinition
|  |  |  | 24576 | Motor/Generator 1 Inverter Limits Request Power | MG1IRP | Sets the electrical and mechanical power limits for the inverter being controlled. Some examples of use would be for a hybrid or electric vehicle propulsion motor or generator. | PDU1 | Page 0 | Fixed | 8 |  | 8 | 8 | No | 1 s | 6 |  | 5.5, 6 | 5.5 | 10180 | Motor/Generator 1 Inverter Limits Request DC Side Power Maximum | This requests a maximum limit for the DC Side power. Refer to SPN 10172 [Reference Power] to convert % to kW. Request a value of FBFh to instruct the inverter to use its default values. For example, in a typical electric vehicle application, the Maximum limit would be positive and the Minimum limit (e.g. regenerative braking) would be negative. While motoring, the power is defined as positive. For example, in a hybrid propulsion system, positive power is applied from the HVES through the inverter to motor. While generating, the power is defined as negative. For example, in a hybrid propulsion system, negative power is recuperated from the motor through the inverter to the HVES. | 12 bits | 0.062 5 % per bit | -125 % | -125 to 125.937 5 % |  | % | 449 | SAEpc24 | Status |  | 0.0625 | -125 | 125.9375 | 12 | 12 | J1939DA | J1939DA | 2018-05-31 | 2018-05-31 | 2018-05-31 | FullDefinition | FullDefinition
|  |  |  | 24576 | Motor/Generator 1 Inverter Limits Request Power | MG1IRP | Sets the electrical and mechanical power limits for the inverter being controlled. Some examples of use would be for a hybrid or electric vehicle propulsion motor or generator. | PDU1 | Page 0 | Fixed | 8 |  | 8 | 8 | No | 1 s | 6 |  | 7, 8.1 | 7.1 | 10181 | Motor/Generator 1 Inverter Limits Request DC Side Power Minimum | This requests a minimum limit for the DC Side power. Refer to SPN 10172 [Reference Power] to convert % to kW. Request a value of FBFh to instruct the inverter to use its default values. For example, in a typical electric vehicle application, the Maximum limit would be positive and the Minimum limit (e.g. regenerative braking) would be negative. While motoring, the power is defined as positive. For example, in a hybrid propulsion system, positive power is applied from the HVES through the inverter to motor. While generating, the power is defined as negative. For example, in a hybrid propulsion system, negative power is recuperated from the motor through the inverter to the HVES. | 12 bits | 0.062 5 % per bit | -125 % | -125 to 125.937 5 % |  | % | 449 | SAEpc24 | Status |  | 0.0625 | -125 | 125.9375 | 12 | 12 | J1939DA | J1939DA | 2018-05-31 | 2018-05-31 | 2018-05-31 | FullDefinition | FullDefinition
|  |  |  | 24832 | Personnel Detect Interlock | PDI | Provides ability for personnel detect user interfaces (e.g. displays) to send interlock and other personnel detect related data to personnel detection devices, e.g. senders of the Personnel Detect Status PG (PGN 64374). This supports the need by some personnel detect applications to confirm its Personnel Detect Status messages are being processed by some type of personnel detect UI application. If the received Personnel Detect Status PG (PGN 64374) consists of multiple messages, a single Personnel Detect Interlock message will be transmitted when receipt of all Personnel Detect Status PG (PGN 64374) messages are received. | PDU1 | Page 0 | Fixed | 8 |  | 2 | 8 | No | 1 s | 6 |  | 1.1 | 1.1 | 10142 | Personnel Detect Alarm Receive Status | Indicates status of receiving the personnel detect alarm status information. 000b = Alarm Status Data Not Received 001b = Alarm Status Data Received 010b = Reserved for SAE assignment 011b = Reserved for SAE assignment 100b = Reserved for SAE assignment 101b = Reserved for SAE assignment 110b = Reserved for SAE assignment 111b = Not Available or Not Installed | 3 bits | 8 states | 0 | 0 to 7 |  |  | 88 | SAEbs03 | Status |  | 1 | 0 | 7 | 3 | 3 | J1939DA | J1939DA | 2018-05-10 | 2018-05-10 | 2018-05-10 | FullDefinition | FullDefinition
|  |  |  | 24832 | Personnel Detect Interlock | PDI | Provides ability for personnel detect user interfaces (e.g. displays) to send interlock and other personnel detect related data to personnel detection devices, e.g. senders of the Personnel Detect Status PG (PGN 64374). This supports the need by some personnel detect applications to confirm its Personnel Detect Status messages are being processed by some type of personnel detect UI application. If the received Personnel Detect Status PG (PGN 64374) consists of multiple messages, a single Personnel Detect Interlock message will be transmitted when receipt of all Personnel Detect Status PG (PGN 64374) messages are received. | PDU1 | Page 0 | Fixed | 8 |  | 2 | 8 | No | 1 s | 6 |  | 2 | 2.1 | 10143 | Personnel Detect Sequence Counter Echo | Indicates the sequence counter value of the Personnel Detect Status message or group acknowledged. | 1 byte | 1 count per bit | 0 count | 0 to 255 count |  | count | 133 | SAEct03 | Measured |  | 1 | 0 | 255 | 8 | 8 | J1939DA | J1939DA | 2018-05-10 | 2018-05-10 | 2018-05-10 | FullDefinition | FullDefinition
|  |  |  | 25088 | Engine Cylinder Combustion Configuration Feedback | ECCCF | The values in this PG report the configured settings used in reporting engine cylinder combustion metrics | PDU1 | Page 0 | Fixed | 8 |  | 2 | 8 | No | On request | 6 |  | 1 | 1.1 | 9935 | Configured Engine Cylinder Mass Fraction Burned Location 1 | Configured value in use for x% mass fraction burned when reporting Engine Cylinder Instantaneous Combustion Timing, Location 1 in ECCT1-20. | 1 byte | 0.4 % per bit | 0 % | 0 to 100 % |  | % | 44 | SAEpc03 | Measured |  | 0.4 | 0 | 100 | 8 | 8 | J1939DA | J1939DA | 2018-02-24 | 2018-02-24 | 2018-02-24 | FullDefinition | FullDefinition
|  |  |  | 25088 | Engine Cylinder Combustion Configuration Feedback | ECCCF | The values in this PG report the configured settings used in reporting engine cylinder combustion metrics | PDU1 | Page 0 | Fixed | 8 |  | 2 | 8 | No | On request | 6 |  | 2 | 2.1 | 9936 | Configured Engine Cylinder Mass Fraction Burned Location 2 | Configured value in use for y% mass fraction burned when reporting Engine Cylinder Instantaneous Combustion Timing, Location 2 in ECCT1-20. | 1 byte | 0.4 % per bit | 0 % | 0 to 100 % |  | % | 44 | SAEpc03 | Measured |  | 0.4 | 0 | 100 | 8 | 8 | J1939DA | J1939DA | 2018-02-24 | 2018-02-24 | 2018-02-24 | FullDefinition | FullDefinition
|  |  |  | 25344 | Engine Cylinder Combustion Configuration | ECCC | The values in this PG configure settings for use in reporting engine cylinder combustion metrics | PDU1 | Page 0 | Fixed | 8 |  | 2 | 8 | No | As needed | 6 |  | 1 | 1.1 | 9933 | Engine Cylinder Mass Fraction Burned Location 1 | Commanded value to use for x% mass fraction burned when reporting Engine Cylinder Instantaneous Combustion Timing, Location 1 in ECCT1-20. | 1 byte | 0.4 % per bit | 0 % | 0 to 100 % |  | % | 44 | SAEpc03 | Measured |  | 0.4 | 0 | 100 | 8 | 8 | J1939DA | J1939DA | 2018-02-24 | 2018-02-24 | 2018-02-24 | FullDefinition | FullDefinition
|  |  |  | 25344 | Engine Cylinder Combustion Configuration | ECCC | The values in this PG configure settings for use in reporting engine cylinder combustion metrics | PDU1 | Page 0 | Fixed | 8 |  | 2 | 8 | No | As needed | 6 |  | 2 | 2.1 | 9934 | Engine Cylinder Mass Fraction Burned Location 2 | Commanded value to use for y% mass fraction burned when reporting Engine Cylinder Instantaneous Combustion Timing, Location 2 in ECCT1-20. | 1 byte | 0.4 % per bit | 0 % | 0 to 100 % |  | % | 44 | SAEpc03 | Measured |  | 0.4 | 0 | 100 | 8 | 8 | J1939DA | J1939DA | 2018-02-24 | 2018-02-24 | 2018-02-24 | FullDefinition | FullDefinition
|  |  |  | 25600 | Engine Cylinder Pressure Timing Feedback | ECPTF | The values in this PG represent the timing in crank angle degrees which will be used by the reporting ECU for cylinder pressures in ECCP1-ECCP20 | PDU1 | Page 0 | Fixed | 8 |  | 8 | 8 | No | On Request | 6 |  | 1-2 | 1.1 | 9845 | Configured Engine Cylinder Pressure Timing 1 | Configured timing location #1 for combustion pressure reporting in ECCP1-20. When the combustion happens after the TDC (Top Dead Center) of this cylinder, the timing is referred in terms of positive angle and if combustion happens before TDC, the timing is referred in terms of negative angle. | 2 bytes | 0.012 5 deg per bit | -360 deg | -360 to 443.187 5 deg | -360 to 360 deg | deg | 446 | SAEad14 | Status |  | 0.0125 | -360 | 443.1875 | 16 | 16 | J1939DA | J1939DA | 2018-02-24 | 2021-02-18 | 2018-02-24 | FullDefinition | FullDefinition
|  |  |  | 25600 | Engine Cylinder Pressure Timing Feedback | ECPTF | The values in this PG represent the timing in crank angle degrees which will be used by the reporting ECU for cylinder pressures in ECCP1-ECCP20 | PDU1 | Page 0 | Fixed | 8 |  | 8 | 8 | No | On Request | 6 |  | 3-4 | 3.1 | 9846 | Configured Engine Cylinder Pressure Timing 2 | Configured timing location #2 for combustion pressure reporting in ECCP1-20. When the combustion happens after the TDC (Top Dead Center) of this cylinder, the timing is referred in terms of positive angle and if combustion happens before TDC, the timing is referred in terms of negative angle. | 2 bytes | 0.012 5 deg per bit | -360 deg | -360 to 443.187 5 deg | -360 to 360 deg | deg | 446 | SAEad14 | Status |  | 0.0125 | -360 | 443.1875 | 16 | 16 | J1939DA | J1939DA | 2018-02-24 | 2021-02-18 | 2018-02-24 | FullDefinition | FullDefinition
|  |  |  | 25600 | Engine Cylinder Pressure Timing Feedback | ECPTF | The values in this PG represent the timing in crank angle degrees which will be used by the reporting ECU for cylinder pressures in ECCP1-ECCP20 | PDU1 | Page 0 | Fixed | 8 |  | 8 | 8 | No | On Request | 6 |  | 5-6 | 5.1 | 9847 | Configured Engine Cylinder Pressure Timing 3 | Configured timing location #3 for combustion pressure reporting in ECCP1-20. When the combustion happens after the TDC (Top Dead Center) of this cylinder, the timing is referred in terms of positive angle and if combustion happens before TDC, the timing is referred in terms of negative angle. | 2 bytes | 0.012 5 deg per bit | -360 deg | -360 to 443.187 5 deg | -360 to 360 deg | deg | 446 | SAEad14 | Status |  | 0.0125 | -360 | 443.1875 | 16 | 16 | J1939DA | J1939DA | 2018-02-24 | 2021-02-18 | 2018-02-24 | FullDefinition | FullDefinition
|  |  |  | 25600 | Engine Cylinder Pressure Timing Feedback | ECPTF | The values in this PG represent the timing in crank angle degrees which will be used by the reporting ECU for cylinder pressures in ECCP1-ECCP20 | PDU1 | Page 0 | Fixed | 8 |  | 8 | 8 | No | On Request | 6 |  | 7-8 | 7.1 | 9848 | Configured Engine Cylinder Pressure Timing 4 | Configured timing location #4 for combustion pressure reporting in ECCP1-20. When the combustion happens after the TDC (Top Dead Center) of this cylinder, the timing is referred in terms of positive angle and if combustion happens before TDC, the timing is referred in terms of negative angle. | 2 bytes | 0.012 5 deg per bit | -360 deg | -360 to 443.187 5 deg | -360 to 360 deg | deg | 446 | SAEad14 | Status |  | 0.0125 | -360 | 443.1875 | 16 | 16 | J1939DA | J1939DA | 2018-02-24 | 2021-02-18 | 2018-02-24 | FullDefinition | FullDefinition
|  |  |  | 25856 | Engine Cylinder Pressure Timing Configuration | ECPTC | The values in this PG configure the timing in crank angle degrees used to report engine cylinder pressure in ECCP1-ECCP20 | PDU1 | Page 0 | Fixed | 8 |  | 8 | 8 | No | As needed | 6 |  | 1-2 | 1.1 | 9849 | Engine Cylinder Pressure Timing 1 | Commanded timing location #1 for in-cylinder pressure reports in ECCP1-20. When the combustion happens after the TDC (Top Dead Center) of this cylinder, the timing is referred in terms of positive angle and if combustion happens before TDC, the timing is referred in terms of negative angle. | 2 bytes | 0.012 5 deg per bit | -360 deg | -360 to 443.187 5 deg | -360 to 360 deg | deg | 446 | SAEad14 | Measured |  | 0.0125 | -360 | 443.1875 | 16 | 16 | J1939DA | J1939DA | 2018-02-24 | 2018-02-24 | 2018-02-24 | FullDefinition | FullDefinition
|  |  |  | 25856 | Engine Cylinder Pressure Timing Configuration | ECPTC | The values in this PG configure the timing in crank angle degrees used to report engine cylinder pressure in ECCP1-ECCP20 | PDU1 | Page 0 | Fixed | 8 |  | 8 | 8 | No | As needed | 6 |  | 3-4 | 3.1 | 9850 | Engine Cylinder Pressure Timing 2 | Commanded timing location #2 for in-cylinder pressure reports in ECCP1-20. When the combustion happens after the TDC (Top Dead Center) of this cylinder, the timing is referred in terms of positive angle and if combustion happens before TDC, the timing is referred in terms of negative angle. | 2 bytes | 0.012 5 deg per bit | -360 deg | -360 to 443.187 5 deg | -360 to 360 deg | deg | 446 | SAEad14 | Measured |  | 0.0125 | -360 | 443.1875 | 16 | 16 | J1939DA | J1939DA | 2018-02-24 | 2018-02-24 | 2018-02-24 | FullDefinition | FullDefinition
|  |  |  | 25856 | Engine Cylinder Pressure Timing Configuration | ECPTC | The values in this PG configure the timing in crank angle degrees used to report engine cylinder pressure in ECCP1-ECCP20 | PDU1 | Page 0 | Fixed | 8 |  | 8 | 8 | No | As needed | 6 |  | 5-6 | 5.1 | 9851 | Engine Cylinder Pressure Timing 3 | Commanded timing location #3 for in-cylinder pressure reports in ECCP1-20. When the combustion happens after the TDC (Top Dead Center) of this cylinder, the timing is referred in terms of positive angle and if combustion happens before TDC, the timing is referred in terms of negative angle. | 2 bytes | 0.012 5 deg per bit | -360 deg | -360 to 443.187 5 deg | -360 to 360 deg | deg | 446 | SAEad14 | Measured |  | 0.0125 | -360 | 443.1875 | 16 | 16 | J1939DA | J1939DA | 2018-02-24 | 2018-02-24 | 2018-02-24 | FullDefinition | FullDefinition
|  |  |  | 25856 | Engine Cylinder Pressure Timing Configuration | ECPTC | The values in this PG configure the timing in crank angle degrees used to report engine cylinder pressure in ECCP1-ECCP20 | PDU1 | Page 0 | Fixed | 8 |  | 8 | 8 | No | As needed | 6 |  | 7-8 | 7.1 | 9852 | Engine Cylinder Pressure Timing 4 | Commanded timing location #4 for in-cylinder pressure reports in ECCP1-20. When the combustion happens after the TDC (Top Dead Center) of this cylinder, the timing is referred in terms of positive angle and if combustion happens before TDC, the timing is referred in terms of negative angle. | 2 bytes | 0.012 5 deg per bit | -360 deg | -360 to 443.187 5 deg | -360 to 360 deg | deg | 446 | SAEad14 | Measured |  | 0.0125 | -360 | 443.1875 | 16 | 16 | J1939DA | J1939DA | 2018-02-24 | 2018-02-24 | 2018-02-24 | FullDefinition | FullDefinition
|  |  |  | 26112 | Electrified Accessory Generator Coolant Pump Command | EAGCPC | The command message to the electrified accessory: Generator Coolant Pump. See PGN 64381 for the corresponding status message. | PDU1 | Page 0 | Fixed | 8 |  | 4 | 8 | No | 1 s | 6 |  | 1.1 | 1.1 | 9829 | Generator Coolant Pump Enable Command | Enable and direction command to the Generator Coolant Pump. 00b = Accessory Motor Off 01b = Accessory Motor On Normal/Default Direction 10b = Accessory Motor On Reverse Direction 11b = Don't Care/Take no action | 2 bits | 4 states | 0 | 0 to 3 |  |  | 87 | SAEbs02 | Measured |  | 1 | 0 | 3 | 2 | 2 | J1939DA | J1939DA | 2018-02-22 | 2018-02-22 | 2018-02-22 | FullDefinition | FullDefinition
|  |  |  | 26112 | Electrified Accessory Generator Coolant Pump Command | EAGCPC | The command message to the electrified accessory: Generator Coolant Pump. See PGN 64381 for the corresponding status message. | PDU1 | Page 0 | Fixed | 8 |  | 4 | 8 | No | 1 s | 6 |  | 1.3 | 1.3 | 9830 | Generator Coolant Pump Power Hold | Command to allow the Generator Coolant Pump to remain alive independently of the electrical enable input to the Accessory Motor. For example, this could allow continued device operation after the keyswitch has turned off. 00b = Power Hold Disabled 01b = Power Hold Enabled 10b = Reserved 11b = Don't Care/Take no action | 2 bits | 4 states | 0 | 0 to 3 |  |  | 87 | SAEbs02 | Measured |  | 1 | 0 | 3 | 2 | 2 | J1939DA | J1939DA | 2018-02-22 | 2018-02-22 | 2018-02-22 | FullDefinition | FullDefinition
|  |  |  | 26112 | Electrified Accessory Generator Coolant Pump Command | EAGCPC | The command message to the electrified accessory: Generator Coolant Pump. See PGN 64381 for the corresponding status message. | PDU1 | Page 0 | Fixed | 8 |  | 4 | 8 | No | 1 s | 6 |  | 2-3 | 2.1 | 9831 | Generator Coolant Pump Speed Command | Speed command to the Generator Coolant Pump. Note: Both Speed Command and Percent Speed Command cannot be used at the same time. Always set the unused speed command to Not Available. If both commands are set to Not Available, a preprogrammed default speed will be used. | 2 bytes | 0.5 rpm per bit | 0 rpm | 0 to 32 127.5 rpm |  | rpm | 78 | SAEvr02 | Measured |  | 0.5 | 0 | 32127.5 | 16 | 16 | J1939DA | J1939DA | 2018-02-22 | 2018-02-22 | 2018-02-22 | FullDefinition | FullDefinition
|  |  |  | 26112 | Electrified Accessory Generator Coolant Pump Command | EAGCPC | The command message to the electrified accessory: Generator Coolant Pump. See PGN 64381 for the corresponding status message. | PDU1 | Page 0 | Fixed | 8 |  | 4 | 8 | No | 1 s | 6 |  | 4 | 4.1 | 9832 | Generator Coolant Pump Percent Speed Command | Speed command to the Generator Coolant Pump in percentage of maximum speed. Note: Both Speed Command and Percent Speed Command cannot be used at the same time. Always set the unused speed command to Not Available. If both commands are set to Not Available, a preprogrammed default speed will be used. | 1 byte | 0.5 % per bit | 0 % | 0 to 125 % | 0 to 100% | % | 299 | SAEpc18 | Measured |  | 0.5 | 0 | 125 | 8 | 8 | J1939DA | J1939DA | 2018-02-22 | 2018-02-22 | 2018-02-22 | FullDefinition | FullDefinition
|  |  |  | 26368 | Electrified Accessory Generator Coolant Fan Command | EAGCFC | The command message to the electrified accessory: Generator Coolant Fan. See PGN 64382 for the corresponding status message. | PDU1 | Page 0 | Fixed | 8 |  | 4 | 8 | No | 1 s | 6 |  | 1.1 | 1.1 | 9816 | Generator Coolant Fan Enable Command | Enable and direction command to the Generator Coolant Fan. 00b = Accessory Motor Off 01b = Accessory Motor On Normal/Default Direction 10b = Accessory Motor On Reverse Direction 11b = Don't Care/Take no action | 2 bits | 4 states | 0 | 0 to 3 |  |  | 87 | SAEbs02 | Measured |  | 1 | 0 | 3 | 2 | 2 | J1939DA | J1939DA | 2018-02-22 | 2018-02-22 | 2018-02-22 | FullDefinition | FullDefinition
|  |  |  | 26368 | Electrified Accessory Generator Coolant Fan Command | EAGCFC | The command message to the electrified accessory: Generator Coolant Fan. See PGN 64382 for the corresponding status message. | PDU1 | Page 0 | Fixed | 8 |  | 4 | 8 | No | 1 s | 6 |  | 1.3 | 1.3 | 9817 | Generator Coolant Fan Power Hold | Command to allow the Generator Coolant Fan to remain alive independently of the electrical enable input to the Accessory Motor. For example, this could allow continued device operation after the keyswitch has turned off. 00b = Power Hold Disabled 01b = Power Hold Enabled 10b = Reserved 11b = Don't Care/Take no action | 2 bits | 4 states | 0 | 0 to 3 |  |  | 87 | SAEbs02 | Measured |  | 1 | 0 | 3 | 2 | 2 | J1939DA | J1939DA | 2018-02-22 | 2018-02-22 | 2018-02-22 | FullDefinition | FullDefinition
|  |  |  | 26368 | Electrified Accessory Generator Coolant Fan Command | EAGCFC | The command message to the electrified accessory: Generator Coolant Fan. See PGN 64382 for the corresponding status message. | PDU1 | Page 0 | Fixed | 8 |  | 4 | 8 | No | 1 s | 6 |  | 2-3 | 2.1 | 9818 | Generator Coolant Fan Speed Command | Speed command to the Generator Coolant Fan. Note: Both Speed Command and Percent Speed Command cannot be used at the same time. Always set the unused speed command to Not Available. If both commands are set to Not Available, a preprogrammed default speed will be used. | 2 bytes | 0.5 rpm per bit | 0 rpm | 0 to 32 127.5 rpm |  | rpm | 78 | SAEvr02 | Measured |  | 0.5 | 0 | 32127.5 | 16 | 16 | J1939DA | J1939DA | 2018-02-22 | 2018-02-22 | 2018-02-22 | FullDefinition | FullDefinition
|  |  |  | 26368 | Electrified Accessory Generator Coolant Fan Command | EAGCFC | The command message to the electrified accessory: Generator Coolant Fan. See PGN 64382 for the corresponding status message. | PDU1 | Page 0 | Fixed | 8 |  | 4 | 8 | No | 1 s | 6 |  | 4 | 4.1 | 9819 | Generator Coolant Fan Percent Speed Command | Speed command to the Generator Coolant Fan in percentage of maximum speed. Note: Both Speed Command and Percent Speed Command cannot be used at the same time. Always set the unused speed command to Not Available. If both commands are set to Not Available, a preprogrammed default speed will be used. | 1 byte | 0.5 % per bit | 0 % | 0 to 125 % | 0 to 100% | % | 299 | SAEpc18 | Measured |  | 0.5 | 0 | 125 | 8 | 8 | J1939DA | J1939DA | 2018-02-22 | 2018-02-22 | 2018-02-22 | FullDefinition | FullDefinition
|  |  |  | 26624 | On Board Programming 1 | OBP1 | Message announcing the availability or status of an over the air software update. If multiple targets are supported, the message will be repeated for each target. In the case that no software updates are available, one message may be sent with SPN 9766 (On Board Programming Target ECU Address) set to 255 and SPN 9767 (On Board Programming Status) set to 0. | PDU1 | Page 0 | Fixed | 8 |  | 5 | 8 | No | Every 10 s and on change but no faster than 100 ms for each supported target. The time between each message shall be 100 ms or greater. | 6 | See PGN 26624 in 'Supporting Information' tab | 1 | 1.1 | 9766 | On Board Programming Target ECU Address | Source address of target device to be programmed, for which the message parameters apply. When SPN 9767 (On Board Programming Status) parameter indicates no updates are available for all supported targets, this parameter may be set to 255. | 1 byte | 1 source address per bit | 0 source address | 0 to 255 source address |  | source address | 35 | SAEsa01 | Status |  | 1 | 0 | 255 | 8 | 8 | J1939DA | J1939DA | 2018-02-22 | 2018-02-22 | 2018-02-22 | FullDefinition | FullDefinition
|  |  |  | 26624 | On Board Programming 1 | OBP1 | Message announcing the availability or status of an over the air software update. If multiple targets are supported, the message will be repeated for each target. In the case that no software updates are available, one message may be sent with SPN 9766 (On Board Programming Target ECU Address) set to 255 and SPN 9767 (On Board Programming Status) set to 0. | PDU1 | Page 0 | Fixed | 8 |  | 5 | 8 | No | Every 10 s and on change but no faster than 100 ms for each supported target. The time between each message shall be 100 ms or greater. | 6 | See PGN 26624 in 'Supporting Information' tab | 2.1 | 2.1 | 9767 | On Board Programming Status | Status of a software update. 0000b = Software Up to Date: no new software is available 0001b = Available for Installation: updated software is available 0010b = In process/Installing: update has been initiated and progressing 0011b = Unsuccessful -- Non-Operational: software update was unsuccessful and target ECU is not functional. 0100b = Unsuccessful – Operational: software update was unsuccessful and target ECU is restored to operation. 0101b = Declined or aborted by operator 0110b = Declined or aborted by target device 0111b = In process/Reverting: update is unsuccessful or aborted and previous version is being restored 1000b = Reserved 1001b = Reserved 1010b = Reserved 1011b = Reserved 1100b = Reserved 1101b = Reserved 1110b = Reserved 1111b = Not Available | 4 bits | 16 states | 0 | 0 to 15 |  |  | 89 | SAEbs04 | Measured |  | 1 | 0 | 15 | 4 | 4 | J1939DA | J1939DA | 2022-11-10 | 2018-02-22 | 2018-02-22 | FullDefinition | FullDefinition
|  |  |  | 26624 | On Board Programming 1 | OBP1 | Message announcing the availability or status of an over the air software update. If multiple targets are supported, the message will be repeated for each target. In the case that no software updates are available, one message may be sent with SPN 9766 (On Board Programming Target ECU Address) set to 255 and SPN 9767 (On Board Programming Status) set to 0. | PDU1 | Page 0 | Fixed | 8 |  | 5 | 8 | No | Every 10 s and on change but no faster than 100 ms for each supported target. The time between each message shall be 100 ms or greater. | 6 | See PGN 26624 in 'Supporting Information' tab | 3.1 | 3.1 | 9768 | OBP Interlock - Overall Status | Indicates whether all interlocks for on board programming (OBP) have been satisfied. This parameter should be set to On whever any of the other OBP Interlocks are on. This allows a receiving device to know whether programming is permitted without necessarily being aware of the other interlock parameters. 00b = Off: Programming is premitted. All interlocks are satisfied 01b = On: Programming is inhibited. One of more interlocks are not satisfied. 10b = Error 11b = Not available | 2 bits | 4 states | 0 | 0 to 3 |  |  | 87 | SAEbs02 | Measured |  | 1 | 0 | 3 | 2 | 2 | J1939DA | J1939DA | 2018-02-22 | 2018-02-22 | 2018-02-22 | FullDefinition | FullDefinition
|  |  |  | 26624 | On Board Programming 1 | OBP1 | Message announcing the availability or status of an over the air software update. If multiple targets are supported, the message will be repeated for each target. In the case that no software updates are available, one message may be sent with SPN 9766 (On Board Programming Target ECU Address) set to 255 and SPN 9767 (On Board Programming Status) set to 0. | PDU1 | Page 0 | Fixed | 8 |  | 5 | 8 | No | Every 10 s and on change but no faster than 100 ms for each supported target. The time between each message shall be 100 ms or greater. | 6 | See PGN 26624 in 'Supporting Information' tab | 3.3 | 3.3 | 9769 | OBP Interlock - Engine Speed | Engine speed requirement is not met to allow initiation of on board programming (OBP). 00b = Off: Engine speed is permitting on board programming 01b = On: On board programming is inhibited due to engine speed. 10b = Error 11b = Not available | 2 bits | 4 states | 0 | 0 to 3 |  |  | 87 | SAEbs02 | Measured |  | 1 | 0 | 3 | 2 | 2 | J1939DA | J1939DA | 2018-02-22 | 2018-02-22 | 2018-02-22 | FullDefinition | FullDefinition
|  |  |  | 26624 | On Board Programming 1 | OBP1 | Message announcing the availability or status of an over the air software update. If multiple targets are supported, the message will be repeated for each target. In the case that no software updates are available, one message may be sent with SPN 9766 (On Board Programming Target ECU Address) set to 255 and SPN 9767 (On Board Programming Status) set to 0. | PDU1 | Page 0 | Fixed | 8 |  | 5 | 8 | No | Every 10 s and on change but no faster than 100 ms for each supported target. The time between each message shall be 100 ms or greater. | 6 | See PGN 26624 in 'Supporting Information' tab | 3.5 | 3.5 | 9770 | OBP Interlock - Key Switch Position | Key switch position requirement is not met to allow initiation of on board programming (OBP). 00b = Off: Key switch position is permitting on board programming 01b = On: On board programming is inhibited due to key switch position 10b = Error 11b = Not available | 2 bits | 4 states | 0 | 0 to 3 |  |  | 87 | SAEbs02 | Measured |  | 1 | 0 | 3 | 2 | 2 | J1939DA | J1939DA | 2018-02-22 | 2018-02-22 | 2018-02-22 | FullDefinition | FullDefinition
|  |  |  | 26624 | On Board Programming 1 | OBP1 | Message announcing the availability or status of an over the air software update. If multiple targets are supported, the message will be repeated for each target. In the case that no software updates are available, one message may be sent with SPN 9766 (On Board Programming Target ECU Address) set to 255 and SPN 9767 (On Board Programming Status) set to 0. | PDU1 | Page 0 | Fixed | 8 |  | 5 | 8 | No | Every 10 s and on change but no faster than 100 ms for each supported target. The time between each message shall be 100 ms or greater. | 6 | See PGN 26624 in 'Supporting Information' tab | 3.7 | 3.7 | 9771 | OBP Interlock - Park Brake | Park brake requirement is not met to allow initiation of on board programming (OBP). 00b = Off: Park brake is permitting on board programming 01b = On: On board programming is inhibited due to park brake 10b = Error 11b = Not available | 2 bits | 4 states | 0 | 0 to 3 |  |  | 87 | SAEbs02 | Measured |  | 1 | 0 | 3 | 2 | 2 | J1939DA | J1939DA | 2018-02-22 | 2018-02-22 | 2018-02-22 | FullDefinition | FullDefinition
|  |  |  | 26624 | On Board Programming 1 | OBP1 | Message announcing the availability or status of an over the air software update. If multiple targets are supported, the message will be repeated for each target. In the case that no software updates are available, one message may be sent with SPN 9766 (On Board Programming Target ECU Address) set to 255 and SPN 9767 (On Board Programming Status) set to 0. | PDU1 | Page 0 | Fixed | 8 |  | 5 | 8 | No | Every 10 s and on change but no faster than 100 ms for each supported target. The time between each message shall be 100 ms or greater. | 6 | See PGN 26624 in 'Supporting Information' tab | 4.1 | 4.1 | 9772 | OBP Interlock - Power Supply Insufficient | Power supply (e.g. SLI battery state of charge) is not sufficient to allow initiation of on board programming (OBP). 00b = Off: Power supply is sufficient to permit on board programming 01b = On: On board programming is inhibited due to insufficient power supply 10b = Error 11b = Not available | 2 bits | 4 states | 0 | 0 to 3 |  |  | 87 | SAEbs02 | Status |  | 1 | 0 | 3 | 2 | 2 | J1939DA | J1939DA | 2018-02-22 | 2018-02-22 | 2018-02-22 | FullDefinition | FullDefinition
|  |  |  | 26624 | On Board Programming 1 | OBP1 | Message announcing the availability or status of an over the air software update. If multiple targets are supported, the message will be repeated for each target. In the case that no software updates are available, one message may be sent with SPN 9766 (On Board Programming Target ECU Address) set to 255 and SPN 9767 (On Board Programming Status) set to 0. | PDU1 | Page 0 | Fixed | 8 |  | 5 | 8 | No | Every 10 s and on change but no faster than 100 ms for each supported target. The time between each message shall be 100 ms or greater. | 6 | See PGN 26624 in 'Supporting Information' tab | 4.3 | 4.3 | 9773 | OBP Interlock - Target Not Ready | Indicates whether the target is not ready to accept on board programming (OBP). 00b = Off: Target is not inhibiting on board programming 01b = On: Target has indicated that it is currently unable to accept on board programming 10b = Error 11b = Not available | 2 bits | 4 states | 0 | 0 to 3 |  |  | 87 | SAEbs02 | Measured |  | 1 | 0 | 3 | 2 | 2 | J1939DA | J1939DA | 2018-02-22 | 2018-02-22 | 2018-02-22 | FullDefinition | FullDefinition
|  |  |  | 26624 | On Board Programming 1 | OBP1 | Message announcing the availability or status of an over the air software update. If multiple targets are supported, the message will be repeated for each target. In the case that no software updates are available, one message may be sent with SPN 9766 (On Board Programming Target ECU Address) set to 255 and SPN 9767 (On Board Programming Status) set to 0. | PDU1 | Page 0 | Fixed | 8 |  | 5 | 8 | No | Every 10 s and on change but no faster than 100 ms for each supported target. The time between each message shall be 100 ms or greater. | 6 | See PGN 26624 in 'Supporting Information' tab | 4.5 | 4.5 | 9775 | OBP Key Switch Request | Request to turn the key switch to the ignition or run position and/or prevent the ignition bus from turning off during on board programming (OBP). 00b = On board programming device is not requesting key switch on. 01b = On board programming device is requesting key switch on. 10b = Reserved 11b = Don't care/take no action | 2 bits | 4 states | 0 | 0 to 3 |  |  | 87 | SAEbs02 | Status |  | 1 | 0 | 3 | 2 | 2 | J1939DA | J1939DA | 2018-02-22 | 2018-02-22 | 2018-02-22 | FullDefinition | FullDefinition
|  |  |  | 26624 | On Board Programming 1 | OBP1 | Message announcing the availability or status of an over the air software update. If multiple targets are supported, the message will be repeated for each target. In the case that no software updates are available, one message may be sent with SPN 9766 (On Board Programming Target ECU Address) set to 255 and SPN 9767 (On Board Programming Status) set to 0. | PDU1 | Page 0 | Fixed | 8 |  | 5 | 8 | No | Every 10 s and on change but no faster than 100 ms for each supported target. The time between each message shall be 100 ms or greater. | 6 | See PGN 26624 in 'Supporting Information' tab | 5 | 5.1 | 9774 | On Board Programming Progress | Amount of programming progress completed in relation to the total expected duration of the programming event. | 1 byte | 0.5 % per bit | 0 % | 0 to 125 % | 0 to 100% | % | 299 | SAEpc18 | Status |  | 0.5 | 0 | 125 | 8 | 8 | J1939DA | J1939DA | 2018-02-22 | 2018-02-22 | 2018-02-22 | FullDefinition | FullDefinition
|  |  |  | 26880 | Marine Control Information Configuration 1 | MCIC1 | Marine vessel control configuration information for the vessel control system. | PDU1 | Page 0 | Fixed | 8 |  | 6 | 8 | No | On request | 6 |  | 1 | 1.1 | 9661 | Operator Station Location Setting | Configurable location of the selected operator station. 00h = Bridge 01h = Port Wing 02h = Starboard Wing 03h = Tower 04h = Engine Room 05h = Aft. Station 06h = Fly Bridge 07h = Bow Station 08h to FDh = Reserved FEh = Error FFh = Not Available / Take no action | 1 byte | 1 ID per bit | 0 ID | 0 to 250 ID |  | ID | 25 | SAEid01 | Status |  | 1 | 0 | 250 | 8 | 8 | J1939DA | J1939DA | 2017-11-16 | 2017-11-16 | 2017-11-16 | FullDefinition | FullDefinition
|  |  |  | 26880 | Marine Control Information Configuration 1 | MCIC1 | Marine vessel control configuration information for the vessel control system. | PDU1 | Page 0 | Fixed | 8 |  | 6 | 8 | No | On request | 6 |  | 2 | 2.1 | 9662 | Trolling Mode Setting Command | The commanded setting of the Trolling Mode. In traditional trolling mode, engine speed remains constant while the throttle lever changes the amount of slip within the transmission clutches. In advanced trolling mode, the throttle lever controls clutch slip and engine speed. 00h = No Troll 01h = Traditional Troll Active 02h = Advanced Troll Active 03h to FDh = Reserved FEh = Error FFh = Not Available / Take no action | 8 bits | 256 states | 0 | 0 to 255 |  |  | 93 | SAEbs08 | Status |  | 1 | 0 | 255 | 8 | 8 | J1939DA | J1939DA | 2017-11-16 | 2017-11-16 | 2017-11-16 | FullDefinition | FullDefinition
|  |  |  | 26880 | Marine Control Information Configuration 1 | MCIC1 | Marine vessel control configuration information for the vessel control system. | PDU1 | Page 0 | Fixed | 8 |  | 6 | 8 | No | On request | 6 |  | 3.1 | 3.1 | 9663 | Engine Throttle Synchronization Mode Command | The setting of the throttle synchronization mode. Throttle synchronization mode is used to indicate which throttle, if any, is used to be used for the synchronized throttle. 0000b = Not Synchronized 0001b = Synchronized Center 0010b = Synchronized Port 0011b = Synchronized Starboard 0100b = Synchronized Master 0101b = Reserved 0110b = Reserved 0111b = Reserved 1000b = Reserved 1001b = Reserved 1010b = Reserved 1011b = Reserved 1100b = Reserved 1101b = Reserved 1110b = Error 1111b = Not available/Take no action | 4 bits | 16 states | 0 | 0 to 15 |  |  | 89 | SAEbs04 | Status |  | 1 | 0 | 15 | 4 | 4 | J1939DA | J1939DA | 2017-11-16 | 2017-11-16 | 2017-11-16 | FullDefinition | FullDefinition
|  |  |  | 26880 | Marine Control Information Configuration 1 | MCIC1 | Marine vessel control configuration information for the vessel control system. | PDU1 | Page 0 | Fixed | 8 |  | 6 | 8 | No | On request | 6 |  | 5-6 | 5.1 | 9664 | Engine Trolling Mode Set Speed | The (chosen) vessel trolling speed that has been selected by the operator | 2 bytes | 0.125 rpm per bit | 0 rpm | 0 to 8 031.875 rpm |  | rpm | 76 | SAEvr01 | Status |  | 0.125 | 0 | 8031.875 | 16 | 16 | J1939DA | J1939DA | 2017-11-16 | 2017-11-16 | 2017-11-16 | FullDefinition | FullDefinition
|  |  |  | 27136 | Marine Control Information 2 | MCI2 | Marine vessel control information for the vessel control system. | PDU1 | Page 0 | Fixed | 8 |  | 7 | 8 | No | On request | 6 |  | 1 | 1.1 | 9654 | Operator Station In Control Location | Identifies the location of the operator station that is currently in control of the system. 00h = Bridge 01h = Port Wing 02h = Starboard Wing 03h = Tower 04h = Engine Room 05h = Aft. Station 06h = Fly Bridge 07h = Bow Station 08h to FDh = Reserved FEh = Error FFh = Not Available | 1 byte | 1 ID per bit | 0 ID | 0 to 250 ID |  | ID | 25 | SAEid01 | Status |  | 1 | 0 | 250 | 8 | 8 | J1939DA | J1939DA | 2017-11-16 | 2017-11-16 | 2017-11-16 | FullDefinition | FullDefinition
|  |  |  | 27136 | Marine Control Information 2 | MCI2 | Marine vessel control information for the vessel control system. | PDU1 | Page 0 | Fixed | 8 |  | 7 | 8 | No | On request | 6 |  | 2.1 | 2.1 | 9655 | Operator Station Lockout | Indicates the status of a lockout to prevent changing the active control station. Lockout active indicates a change is not permitted to the active control station. 00b = Station Lockout Inactive 01b = Station Lockout Active 10b = Error 11b = Not available | 2 bits | 4 states | 0 | 0 to 3 |  |  | 87 | SAEbs02 | Status |  | 1 | 0 | 3 | 2 | 2 | J1939DA | J1939DA | 2017-11-16 | 2017-11-16 | 2017-11-16 | FullDefinition | FullDefinition
|  |  |  | 27136 | Marine Control Information 2 | MCI2 | Marine vessel control information for the vessel control system. | PDU1 | Page 0 | Fixed | 8 |  | 7 | 8 | No | On request | 6 |  | 2.3 | 2.3 | 9656 | Engine Throttle Synchronization Mode Current Setting | The current setting of the engine throttle synchronization mode. Throttle synchronization mode indicates which throttle, if any, is to be used for the synchronized throttle. 0000b = Not Synchronized 0001b = Synchronized Center 0010b = Synchronized Port 0011b = Synchronized Starboard 0100b = Synchronized Master 0101b = Reserved 0110b = Reserved 0111b = Reserved 1000b = Reserved 1001b = Reserved 1010b = Reserved 1011b = Reserved 1100b = Reserved 1101b = Reserved 1110b = Error 1111b = Not available | 4 bits | 16 states | 0 | 0 to 15 |  |  | 89 | SAEbs04 | Status |  | 1 | 0 | 15 | 4 | 4 | J1939DA | J1939DA | 2017-11-16 | 2017-11-16 | 2017-11-16 | FullDefinition | FullDefinition
|  |  |  | 27136 | Marine Control Information 2 | MCI2 | Marine vessel control information for the vessel control system. | PDU1 | Page 0 | Fixed | 8 |  | 7 | 8 | No | On request | 6 |  | 3 | 3.1 | 9657 | Trolling Mode (Extended Range) | The active status of the Trolling Mode (Extended Range). In traditional trolling mode, engine speed remains constant while the throttle lever changes the amount of slip within the transmission clutches. In advanced trolling mode, the throttle lever controls clutch slip and engine speed. See SPN 2616 for alternate range and resolution. 00h = No Troll 01h = Traditional Troll Active 02h = Advanced Troll Active 03h to FDh = Reserved FEh = Error FFh = Not Available | 8 bits | 256 states | 0 | 0 to 255 |  |  | 93 | SAEbs08 | Status |  | 1 | 0 | 255 | 8 | 8 | J1939DA | J1939DA | 2017-11-16 | 2017-11-16 | 2017-11-16 | FullDefinition | FullDefinition
|  |  |  | 27136 | Marine Control Information 2 | MCI2 | Marine vessel control information for the vessel control system. | PDU1 | Page 0 | Fixed | 8 |  | 7 | 8 | No | On request | 6 |  | 4 | 4.1 | 9658 | Trolling Mode Current Setting | The current setting of the Trolling Mode. In traditional trolling mode, engine speed remains constant while the throttle lever changes the amount of slip within the transmission clutches. In advanced trolling mode, the throttle lever controls clutch slip and engine speed. 00h = No Troll 01h = Traditional Troll Active 02h = Advanced Troll Active 03h to FDh = Reserved FEh = Error FFh = Not Available | 8 bits | 256 states | 0 | 0 to 255 |  |  | 93 | SAEbs08 | Status |  | 1 | 0 | 255 | 8 | 8 | J1939DA | J1939DA | 2017-11-16 | 2017-11-16 | 2017-11-16 | FullDefinition | FullDefinition
|  |  |  | 27136 | Marine Control Information 2 | MCI2 | Marine vessel control information for the vessel control system. | PDU1 | Page 0 | Fixed | 8 |  | 7 | 8 | No | On request | 6 |  | 5-6 | 5.1 | 9659 | Vessel Engine Set Speed | The (chosen) vessel speed that has been selected by the operator. | 2 bytes | 0.125 rpm per bit | 0 rpm | 0 to 8 031.875 rpm |  | rpm | 76 | SAEvr01 | Status |  | 0.125 | 0 | 8031.875 | 16 | 16 | J1939DA | J1939DA | 2017-11-16 | 2017-11-16 | 2017-11-16 | FullDefinition | FullDefinition
|  |  |  | 27136 | Marine Control Information 2 | MCI2 | Marine vessel control information for the vessel control system. | PDU1 | Page 0 | Fixed | 8 |  | 7 | 8 | No | On request | 6 |  | 7 | 7.1 | 9660 | Vessel Speed Control Mode | The vessel set speed type that is selected by the operator. 00h = No Set Speed 01h = Slow Vessel Mode 02h = Synchronization Mode 03h = Trolling Mode 04h to FDh = Reserved FEh = Error FFh = Not Available | 8 bits | 256 states | 0 | 0 to 255 |  |  | 93 | SAEbs08 | Status |  | 1 | 0 | 255 | 8 | 8 | J1939DA | J1939DA | 2017-11-16 | 2017-11-16 | 2017-11-16 | FullDefinition | FullDefinition
|  |  |  | 27392 | Well Stimulation Pump Sensor Calibration Command | WSPSCC | Calibration setting commands for the Well Stimulation Pump System. | PDU1 | Page 0 | Fixed | 8 |  | 2 | 8 | No | On request | 6 |  | 1.1 | 1.1 | 9197 | Well Stimulation Pump Suction Pressure Calibration Set Point Command | Specifies the current suction pressure being calibrated. Multipoint calibration of the suction pressure system is performed by increasing the pressure with up to 10 known calibration pressures. For each calibration pressure, the Well Stimulation Pump Calibration Information Command PG is sent with Suction Pressure Calibration Set Point Command SP identifying the calibration set point. Zero Point is used for empty which also sets the empty tare offset. End point identifies the last point. 0000b = Zero Point 0001b = Calibration Reference Point 1 0010b = Calibration Reference Point 2 0011b = Calibration Reference Point 3 0100b = Calibration Reference Point 4 0101b = Calibration Reference Point 5 0110b = Calibration Reference Point 6 0111b = Calibration Reference Point 7 1000b = Calibration Reference Point 8 1001b = Calibration Reference Point 9 1010b = End Point 1011b = Correction Point 1100b = Reset Calibration 1101b = Reserved 1110b = Error 1111b = Not Available | 4 bits | 16 states | 0 | 0 to 15 |  |  | 89 | SAEbs04 | Measured |  | 1 | 0 | 15 | 4 | 4 | J1939DA | J1939DA | 2017-05-11 | 2017-05-11 | 2017-05-11 | FullDefinition | FullDefinition
|  |  |  | 27392 | Well Stimulation Pump Sensor Calibration Command | WSPSCC | Calibration setting commands for the Well Stimulation Pump System. | PDU1 | Page 0 | Fixed | 8 |  | 2 | 8 | No | On request | 6 |  | 2.1 | 2.1 | 9198 | Well Stimulation Pump Discharge Pressure Calibration Set Point Command | Specifies the current discharge pressure whose calibration status is being reported. Multipoint calibration of the discharge pressure system is performed by increasing the pressure with up to 10 known calibration pressures. For each calibration pressure, the Well Stimulation Pump Calibration Information Command PG is sent with Discharge Pressure Calibration Set Point Command SP identifying the calibration set point. Zero Point is used for empty which also sets the empty tare offset. End point identifies the last point. 0000b = Zero Point 0001b = Calibration Reference Point 1 0010b = Calibration Reference Point 2 0011b = Calibration Reference Point 3 0100b = Calibration Reference Point 4 0101b = Calibration Reference Point 5 0110b = Calibration Reference Point 6 0111b = Calibration Reference Point 7 1000b = Calibration Reference Point 8 1001b = Calibration Reference Point 9 1010b = End Point 1011b = Correction Point 1100b = Reset Calibration 1101b = Reserved 1110b = Error 1111b = Not Available | 4 bits | 16 states | 0 | 0 to 15 |  |  | 89 | SAEbs04 | Measured |  | 1 | 0 | 15 | 4 | 4 | J1939DA | J1939DA | 2017-05-11 | 2017-05-11 | 2017-05-11 | FullDefinition | FullDefinition
|  |  |  | 27648 | CiA 602-2 XCP | CXCP | See document CiA 602-2 for PG details. | PDU1 | Page 0 | [11 empty] | N/A | N/A | [17 empty] | CiA 602-2 |  | 2017-02-23 |  | IdentityOnly | None
|  |  |  | 27904 | Well Stimulation Pump System Configuration Command | WSPT1 | Configures the threshold of operating parameters of a well stimulation pump used in oil and gas drilling applications. See PGN 64461 for the feedback of current settings of the operating parameters. | PDU1 | Page 0 | Fixed Extendable | 19 |  | 19 | 19 | Yes | On request | 6 |  | 01-02 | 1.1 | 8860 | Well Stimulation Pump Gear Box Oil Pressure Low Threshold | Pressure at which the gearbox oil pressure is considered at the lowest acceptable pressure. | 2 bytes | 0.1 kPa per bit | 0 kPa | 0 to 6 425.5 kPa |  | kPa | 85 | SAEpr03 | Status |  | 0.1 | 0 | 6425.5 | 16 | 16 | J1939DA | J1939DA | 2017-02-23 | 2017-02-23 | 2017-02-23 | FullDefinition | FullDefinition
|  |  |  | 27904 | Well Stimulation Pump System Configuration Command | WSPT1 | Configures the threshold of operating parameters of a well stimulation pump used in oil and gas drilling applications. See PGN 64461 for the feedback of current settings of the operating parameters. | PDU1 | Page 0 | Fixed Extendable | 19 |  | 19 | 19 | Yes | On request | 6 |  | 03-04 | 3.1 | 8861 | Well Stimulation Pump Gear Box Oil Pressure High Threshold | Pressure at which the gearbox oil pressure is considered at the highest acceptable pressure. | 2 bytes | 0.1 kPa per bit | 0 kPa | 0 to 6 425.5 kPa |  | kPa | 85 | SAEpr03 | Status |  | 0.1 | 0 | 6425.5 | 16 | 16 | J1939DA | J1939DA | 2017-02-23 | 2017-02-23 | 2017-02-23 | FullDefinition | FullDefinition
|  |  |  | 27904 | Well Stimulation Pump System Configuration Command | WSPT1 | Configures the threshold of operating parameters of a well stimulation pump used in oil and gas drilling applications. See PGN 64461 for the feedback of current settings of the operating parameters. | PDU1 | Page 0 | Fixed Extendable | 19 |  | 19 | 19 | Yes | On request | 6 |  | 05 | 5.1 | 8862 | Well Stimulation Pump Gear Box Oil Temperature Low Threshold | Temperature at which the gearbox oil temperature is considered at the lowest acceptable temperature. | 1 byte | 1 °C per bit | -40 °C | -40 to 210 °C |  | °C | 67 | SAEtp01 | Status |  | 1 | -40 | 210 | 8 | 8 | J1939DA | J1939DA | 2017-02-23 | 2017-02-23 | 2017-02-23 | FullDefinition | FullDefinition
|  |  |  | 27904 | Well Stimulation Pump System Configuration Command | WSPT1 | Configures the threshold of operating parameters of a well stimulation pump used in oil and gas drilling applications. See PGN 64461 for the feedback of current settings of the operating parameters. | PDU1 | Page 0 | Fixed Extendable | 19 |  | 19 | 19 | Yes | On request | 6 |  | 06 | 6.1 | 8863 | Well Stimulation Pump Gear Box Oil Temperature High Threshold | Temperature at which the gearbox oil temperature is considered at the highest acceptable temperature. | 1 byte | 1 °C per bit | -40 °C | -40 to 210 °C |  | °C | 67 | SAEtp01 | Status |  | 1 | -40 | 210 | 8 | 8 | J1939DA | J1939DA | 2017-02-23 | 2017-02-23 | 2017-02-23 | FullDefinition | FullDefinition
|  |  |  | 27904 | Well Stimulation Pump System Configuration Command | WSPT1 | Configures the threshold of operating parameters of a well stimulation pump used in oil and gas drilling applications. See PGN 64461 for the feedback of current settings of the operating parameters. | PDU1 | Page 0 | Fixed Extendable | 19 |  | 19 | 19 | Yes | On request | 6 |  | 07-08 | 7.1 | 8864 | Well Stimulation Pump Suction Pressure Low Threshold | Pressure at which the suction pressure is considered at the lowest acceptable pressure. | 2 bytes | 0.1 kPa per bit | -3 212.7 kPa | -3 212.7 to 3 212.8 kPa |  | kPa | 355 | SAEpr18 | Status |  | 0.1 | -3212.7 | 3212.8 | 16 | 16 | J1939DA | J1939DA | 2017-02-23 | 2017-02-23 | 2017-02-23 | FullDefinition | FullDefinition
|  |  |  | 27904 | Well Stimulation Pump System Configuration Command | WSPT1 | Configures the threshold of operating parameters of a well stimulation pump used in oil and gas drilling applications. See PGN 64461 for the feedback of current settings of the operating parameters. | PDU1 | Page 0 | Fixed Extendable | 19 |  | 19 | 19 | Yes | On request | 6 |  | 09-10 | 9.1 | 8865 | Well Stimulation Pump Suction Pressure High Threshold | Pressure at which the suction pressure is considered at the highest acceptable pressure. | 2 bytes | 0.1 kPa per bit | -3 212.7 kPa | -3 212.7 to 3 212.8 kPa |  | kPa | 355 | SAEpr18 | Status |  | 0.1 | -3212.7 | 3212.8 | 16 | 16 | J1939DA | J1939DA | 2017-02-23 | 2017-02-23 | 2017-02-23 | FullDefinition | FullDefinition
|  |  |  | 27904 | Well Stimulation Pump System Configuration Command | WSPT1 | Configures the threshold of operating parameters of a well stimulation pump used in oil and gas drilling applications. See PGN 64461 for the feedback of current settings of the operating parameters. | PDU1 | Page 0 | Fixed Extendable | 19 |  | 19 | 19 | Yes | On request | 6 |  | 11-12 | 11.1 | 8866 | Well Stimulation Pump Discharge Pressure High Threshold | Pressure at which the discharge pressure is considered at the highest acceptable pressure. | 2 bytes | 5 kPa per bit | 0 kPa | 0 to 321 275 kPa |  | kPa | 130 | SAEpr12 | Status |  | 5 | 0 | 321275 | 16 | 16 | J1939DA | J1939DA | 2017-02-23 | 2017-02-23 | 2017-02-23 | FullDefinition | FullDefinition
|  |  |  | 27904 | Well Stimulation Pump System Configuration Command | WSPT1 | Configures the threshold of operating parameters of a well stimulation pump used in oil and gas drilling applications. See PGN 64461 for the feedback of current settings of the operating parameters. | PDU1 | Page 0 | Fixed Extendable | 19 |  | 19 | 19 | Yes | On request | 6 |  | 13-14 | 13.1 | 8867 | Well Stimulation Pump Crankshaft Speed Low Threshold | The minimum speed of Well stimulation pump crankshaft that is considered to be valid. | 2 bytes | 0.125 rpm per bit | 0 rpm | 0 to 8 031.875 rpm |  | rpm | 76 | SAEvr01 | Status |  | 0.125 | 0 | 8031.875 | 16 | 16 | J1939DA | J1939DA | 2017-02-23 | 2017-02-23 | 2017-02-23 | FullDefinition | FullDefinition
|  |  |  | 27904 | Well Stimulation Pump System Configuration Command | WSPT1 | Configures the threshold of operating parameters of a well stimulation pump used in oil and gas drilling applications. See PGN 64461 for the feedback of current settings of the operating parameters. | PDU1 | Page 0 | Fixed Extendable | 19 |  | 19 | 19 | Yes | On request | 6 |  | 15-16 | 15.1 | 8868 | Well Stimulation Pump Crankshaft Speed High Threshold | Well stimulation pump crankshaft speed that has been considered to be the highest acceptable speed. | 2 bytes | 0.125 rpm per bit | 0 rpm | 0 to 8 031.875 rpm |  | rpm | 76 | SAEvr01 | Status |  | 0.125 | 0 | 8031.875 | 16 | 16 | J1939DA | J1939DA | 2017-02-23 | 2017-02-23 | 2017-02-23 | FullDefinition | FullDefinition
|  |  |  | 27904 | Well Stimulation Pump System Configuration Command | WSPT1 | Configures the threshold of operating parameters of a well stimulation pump used in oil and gas drilling applications. See PGN 64461 for the feedback of current settings of the operating parameters. | PDU1 | Page 0 | Fixed Extendable | 19 |  | 19 | 19 | Yes | On request | 6 |  | 17-18 | 17.1 | 8869 | Well Stimulation Pump Rod Load High Threshold | Rod load force at which the rod load is considered at the highest acceptable force. | 2 bytes | 5 kN per bit | 0 kN | 0 to 321 275 kN |  | kN | 433 | SAEfr04 | Status |  | 5 | 0 | 321275 | 16 | 16 | J1939DA | J1939DA | 2017-02-23 | 2017-02-23 | 2017-02-23 | FullDefinition | FullDefinition
|  |  |  | 27904 | Well Stimulation Pump System Configuration Command | WSPT1 | Configures the threshold of operating parameters of a well stimulation pump used in oil and gas drilling applications. See PGN 64461 for the feedback of current settings of the operating parameters. | PDU1 | Page 0 | Fixed Extendable | 19 |  | 19 | 19 | Yes | On request | 6 |  | 19.1 | 19.1 | 8870 | Well Stimulation Pump Plunger Firing Order | Well stimulation pump plunger firing order 0000b = Firing order 1-2-3 0001b = Firing order 1-5-2-3-4 0010b = Reserved 0011b = Reserved 0100b = Reserved 0101b = Reserved 0110b = Reserved 0111b = Reserved 1000b = Reserved 1001b = Reserved 1010b = Reserved 1011b = Reserved 1100b = Reserved 1101b = Reserved 1110b = Reserved 1111b = Don't Care / Take no action | 4 bits | 16 states | 0 | 0 to 15 |  |  | 89 | SAEbs04 | Status |  | 1 | 0 | 15 | 4 | 4 | J1939DA | J1939DA | 2017-02-23 | 2017-02-23 | 2017-02-23 | FullDefinition | FullDefinition
|  |  |  | 28160 | Configurable Receive SPNs Command | CRSC | PGN 28160 and PGN 64462 are used to manage and report configurable parameters that are received by a Configurable ECU. PGN 28160 is used by an ECU to request the current receive parameter configuration or to configure the received parameter support of a Configurable ECU. A Configurable ECU will respond by transmitting PGN 64462. PGN 28160 shall be sent to a specific destination address and not the global address. PGN 28160 sent to the global address shall be ignored by Configurable ECUs. Busy Response on Received Port – If the Configurable ECU receives PGN 28160 while it is currently processing an earlier instance of PGN 28160, then it can respond by transmitting an Acknowledgement PG with Control Byte set to 3 (Cannot Respond) immediately on the port in which this later instance of PGN 28160 was received. The response of PGN 64462 that corresponds to the earlier instance of PGN 28160 will be transmitted when it is completed. The message format will be as below: Given: a = Byte 1 (SPN 8837 and SPN 8838) b = Byte 2 (SAE Reserved) c = SPN 8839 d = SAE Reserved bits and SPN 8840 e = SPN 8841 Message form will be as follows: a, b, c, d, e, c, d, e, c, d, e… etc. | PDU1 | Page 0 | Variable | 8 |  | 6 | Variable | Yes | As needed | 7 | See PGN 28160 in 'Supporting Information' tab | 1.1 | 1.1 | 8837 | Receive SPNs Commanded Port | Identifies the ECU communication port of the target Configurable ECU for this instance of PGN 28160. The identification of each ECU communication port is ECU specific. The correlation of ECU communication port to a physical network connection is also ECU specific. Users of this message need to work with the manufacturer of each target Configurable ECU to understand the communication port assignment for each ECU physical port. 0000b = Current port (Indicates the ECU communication port through which PGN 28160 is received) 0001b = Port 1 0010b = Port 2 0011b = Port 3 0100b = Port 4 0101b = Port 5 0110b = Port 6 0111b = Port 7 1000b = Port 8 1001b = Port 9 1010b = Port 10 1011b = SAE Reserved 1100b = SAE Reserved 1101b = SAE Reserved 1110b = SAE Reserved 1111b = SAE Reserved | 4 bits | 16 states | 0 | 0 to 15 |  |  | 89 | SAEbs04 | Status |  | 1 | 0 | 15 | 4 | 4 | J1939DA | J1939DA | 2017-02-23 | 2017-05-11 | 2017-02-23 | FullDefinition | FullDefinition
|  |  |  | 28160 | Configurable Receive SPNs Command | CRSC | PGN 28160 and PGN 64462 are used to manage and report configurable parameters that are received by a Configurable ECU. PGN 28160 is used by an ECU to request the current receive parameter configuration or to configure the received parameter support of a Configurable ECU. A Configurable ECU will respond by transmitting PGN 64462. PGN 28160 shall be sent to a specific destination address and not the global address. PGN 28160 sent to the global address shall be ignored by Configurable ECUs. Busy Response on Received Port – If the Configurable ECU receives PGN 28160 while it is currently processing an earlier instance of PGN 28160, then it can respond by transmitting an Acknowledgement PG with Control Byte set to 3 (Cannot Respond) immediately on the port in which this later instance of PGN 28160 was received. The response of PGN 64462 that corresponds to the earlier instance of PGN 28160 will be transmitted when it is completed. The message format will be as below: Given: a = Byte 1 (SPN 8837 and SPN 8838) b = Byte 2 (SAE Reserved) c = SPN 8839 d = SAE Reserved bits and SPN 8840 e = SPN 8841 Message form will be as follows: a, b, c, d, e, c, d, e, c, d, e… etc. | PDU1 | Page 0 | Variable | 8 |  | 6 | Variable | Yes | As needed | 7 | See PGN 28160 in 'Supporting Information' tab | 1.5 | 1.5 | 8838 | Receive SPNs Transaction Mode | Identifies the command or action being commanded to the target Configurable ECU of this instance of PGN 28160. 0000b = Request Port Receive Status – Identifies the message as a request for the list of configurable receive SPs on the port identified in SPN 8837 and their current receive status. All bits in SPN 8839, SPN 8840, and SPN 8841 shall be set to 1 by the sender and will be ignored by the receiver. 0001b = Configure Port Receive State - Identifies the message as a request to configure the receive behaviors of one or more SPs on the port identified in SPN 8837. SPN 8839, SPN 8840, and SPN 8841 are used to specify each SP, its desired receive capability, and the source address of the device that will provide each SP. The sender of this message only needs to include SPs that are to have their receive capability changed. SPs that are not to have their receive capability changed do not need to be included in this message. 0010b = Cancel Pending Changes – Identifies the message as a request to cancel all pending SP receive changes for any SPs on the port identified in SPN 8837. All pending changes shall be cleared and no changes will be made. All bits in SPN 8839, SPN 8840, and SPN 8841 shall be set to 1 and will be ignored by the receiver. 0011b = Global Revert to Default – Identifies the message as a request to reset the receive behaviors of all SPs on the port identified in SPN 8837 to their default settings. All bits in SPN 8839, SPN 8840, and SPN 8841 shall be set to 1 and will be ignored by the receiver. 0100b = Partial Revert to Default – Identifies the message as a request to reset the receive behaviors to their default settings for the specified list of SPs on the port identified in SPN 8837. All bits in SPN 8840 and SPN 8841 shall be set to 1 and will be ignored by the receiver. 0101b = SAE Reserved 0110b = SAE Reserved 0111b = SAE Reserved 1000b = SAE Reserved 1001b = SAE Reserved 1010b = SAE Reserved 1011b = SAE Reserved 1100b = SAE Reserved 1101b = SAE Reserved 1110b = SAE Reserved 1111b = SAE Reserved | 4 bits | 16 states | 0 | 0 to 15 |  |  | 89 | SAEbs04 | Status |  | 1 | 0 | 15 | 4 | 4 | J1939DA | J1939DA | 2017-06-09 | 2017-05-11 | 2017-02-23 | FullDefinition | FullDefinition
|  |  |  | 28160 | Configurable Receive SPNs Command | CRSC | PGN 28160 and PGN 64462 are used to manage and report configurable parameters that are received by a Configurable ECU. PGN 28160 is used by an ECU to request the current receive parameter configuration or to configure the received parameter support of a Configurable ECU. A Configurable ECU will respond by transmitting PGN 64462. PGN 28160 shall be sent to a specific destination address and not the global address. PGN 28160 sent to the global address shall be ignored by Configurable ECUs. Busy Response on Received Port – If the Configurable ECU receives PGN 28160 while it is currently processing an earlier instance of PGN 28160, then it can respond by transmitting an Acknowledgement PG with Control Byte set to 3 (Cannot Respond) immediately on the port in which this later instance of PGN 28160 was received. The response of PGN 64462 that corresponds to the earlier instance of PGN 28160 will be transmitted when it is completed. The message format will be as below: Given: a = Byte 1 (SPN 8837 and SPN 8838) b = Byte 2 (SAE Reserved) c = SPN 8839 d = SAE Reserved bits and SPN 8840 e = SPN 8841 Message form will be as follows: a, b, c, d, e, c, d, e, c, d, e… etc. | PDU1 | Page 0 | Variable | 8 |  | 6 | Variable | Yes | As needed | 7 | See PGN 28160 in 'Supporting Information' tab | 3-4, 5.6 | 3.1 | 8839 | Commanded Receive SPN | Identifies the SP to be acted on by the associated SPN 8840. | 19 bits | 1 per bit | 0 | 0 to 524 287 |  |  | 214 | SAESP00 | Status |  | 1 | 0 | 524287 | 19 | 19 | J1939DA | J1939DA | 2017-02-23 | 2017-05-11 | 2017-02-23 | FullDefinition | FullDefinition
|  |  |  | 28160 | Configurable Receive SPNs Command | CRSC | PGN 28160 and PGN 64462 are used to manage and report configurable parameters that are received by a Configurable ECU. PGN 28160 is used by an ECU to request the current receive parameter configuration or to configure the received parameter support of a Configurable ECU. A Configurable ECU will respond by transmitting PGN 64462. PGN 28160 shall be sent to a specific destination address and not the global address. PGN 28160 sent to the global address shall be ignored by Configurable ECUs. Busy Response on Received Port – If the Configurable ECU receives PGN 28160 while it is currently processing an earlier instance of PGN 28160, then it can respond by transmitting an Acknowledgement PG with Control Byte set to 3 (Cannot Respond) immediately on the port in which this later instance of PGN 28160 was received. The response of PGN 64462 that corresponds to the earlier instance of PGN 28160 will be transmitted when it is completed. The message format will be as below: Given: a = Byte 1 (SPN 8837 and SPN 8838) b = Byte 2 (SAE Reserved) c = SPN 8839 d = SAE Reserved bits and SPN 8840 e = SPN 8841 Message form will be as follows: a, b, c, d, e, c, d, e, c, d, e… etc. | PDU1 | Page 0 | Variable | 8 |  | 6 | Variable | Yes | As needed | 7 | See PGN 28160 in 'Supporting Information' tab | 5.1 | 5.1 | 8840 | Commanded Receive SPN Requested State | Identifies the receive enable state being commanded for the specified SP on the port identified in SPN 8837. This parameter is only valid when SPN 8838 is set to 'Configure Port Receive State' (1). For transaction modes where this parameter is not applicable, this parameter shall be set to 1. 00b = SP reception shall be disabled for the source address identified in SPN 8841. 01b = SP reception shall be enabled for the source address identified in SPN 8841. 10b = SAE Reserved 11b = Not Available | 2 bits | 4 states | 0 | 0 to 3 |  |  | 87 | SAEbs02 | Status |  | 1 | 0 | 3 | 2 | 2 | J1939DA | J1939DA | 2017-02-23 | 2017-05-11 | 2017-02-23 | FullDefinition | FullDefinition
|  |  |  | 28160 | Configurable Receive SPNs Command | CRSC | PGN 28160 and PGN 64462 are used to manage and report configurable parameters that are received by a Configurable ECU. PGN 28160 is used by an ECU to request the current receive parameter configuration or to configure the received parameter support of a Configurable ECU. A Configurable ECU will respond by transmitting PGN 64462. PGN 28160 shall be sent to a specific destination address and not the global address. PGN 28160 sent to the global address shall be ignored by Configurable ECUs. Busy Response on Received Port – If the Configurable ECU receives PGN 28160 while it is currently processing an earlier instance of PGN 28160, then it can respond by transmitting an Acknowledgement PG with Control Byte set to 3 (Cannot Respond) immediately on the port in which this later instance of PGN 28160 was received. The response of PGN 64462 that corresponds to the earlier instance of PGN 28160 will be transmitted when it is completed. The message format will be as below: Given: a = Byte 1 (SPN 8837 and SPN 8838) b = Byte 2 (SAE Reserved) c = SPN 8839 d = SAE Reserved bits and SPN 8840 e = SPN 8841 Message form will be as follows: a, b, c, d, e, c, d, e, c, d, e… etc. | PDU1 | Page 0 | Variable | 8 |  | 6 | Variable | Yes | As needed | 7 | See PGN 28160 in 'Supporting Information' tab | 6 | 6.1 | 8841 | Commanded Receive SPN Source Address | The source address from which the Configurable ECU shall receive the SP identified in SPN 8839. 0 to 253 = Source Address that the Configurable ECU should use to receive the Configurable Receive SP. 254 = The command in SPN 8840 applies to all source addresses in which the Configurable ECU is currently configured to receive the SP contained in SPN 8839. 255 = The command in SPN 8840 applies to all valid source addresses (0 to 253). | 1 byte | 1 source address per bit | 0 source address | 0 to 255 source address |  | source address | 35 | SAEsa01 | Status |  | 1 | 0 | 255 | 8 | 8 | J1939DA | J1939DA | 2017-02-23 | 2017-05-11 | 2017-02-23 | FullDefinition | FullDefinition
|  |  |  | 28416 | Authentication Client to Authentication Server | AUTH21 | See document ISO 11783 for PG details. | PDU1 | Page 0 | [11 empty] | N/A | N/A | [17 empty] | ISO 11783 |  | 2016-11-17 |  | IdentityOnly | None
|  |  |  | 28672 | Authentication Server to Authentication Client | AUTH12 | See document ISO 11783 for PG details. | PDU1 | Page 0 | [11 empty] | N/A | N/A | [17 empty] | ISO 11783 |  | 2016-11-17 |  | IdentityOnly | None
|  |  |  | 28928 | Configurable Transmit PGNs Command | CTPC | PGN 28928 and PGN 64471 are used to manage and report messages that are transmitted by a Configurable ECU. PGN 28928 is used by an ECU to request the transmitted message status or configure the transmitted message support of a Configurable ECU. A Configurable ECU will respond by transmitting PGN 64471. PGN 28928 shall be sent to a specific destination address and not the global address. PGN 28928 sent to the global address shall be ignored by Configurable ECUs. Busy Response on Received Port – If the Configurable ECU receives PGN 28928 while it is currently processing an earlier instance of PGN 28928, then it can respond by transmitting an Acknowledgement PG with Control Byte set to 3 (Cannot Respond) immediately on the port in which this later instance of PGN 28928 was received. The response of PGN 64471 that corresponds to the earlier instance of PGN 28928 will be transmitted when it is completed. The message format will be as below: a = Byte 1 (SPN 8595 and SPN 8596) b = Byte 2 (SAE Reserved) c = SPN 8597 d = Byte 6 (SPN 8598 and reserved bits) Message form will be as follows: a, b, c, d, c, d, c, d… etc. | PDU1 | Page 0 | Variable | 8 |  | 6 | Variable | Yes | As needed | 7 | See PGN 28928 in 'Supporting Information' tab | 1.1 | 1.1 | 8595 | Transmit PGNs Commanded Port | Identifies the ECU communication port of the target Configurable ECU for this instance of PGN 28928. The identification of each ECU communication port is ECU specific. The correlation of ECU communication port to a physical network connection is also ECU specific. Users of this message need to work with the manufacturer of each target Configurable ECU to understand the communication port assignment for each ECU physical port. 0000b = Current port (Indicates the ECU communication port through which PGN 28928 is received) 0001b = Port 1 0010b = Port 2 0011b = Port 3 0100b = Port 4 0101b = Port 5 0110b = Port 6 0111b = Port 7 1000b = Port 8 1001b = Port 9 1010b = Port 10 1011b = SAE Reserved 1100b = SAE Reserved 1101b = SAE Reserved 1110b = SAE Reserved 1111b = SAE Reserved | 4 bits | 16 states | 0 | 0 to 15 |  |  | 89 | SAEbs04 | Status |  | 1 | 0 | 15 | 4 | 4 | J1939DA | J1939DA | 2016-11-17 | 2017-05-11 | 2016-11-17 | FullDefinition | FullDefinition
|  |  |  | 28928 | Configurable Transmit PGNs Command | CTPC | PGN 28928 and PGN 64471 are used to manage and report messages that are transmitted by a Configurable ECU. PGN 28928 is used by an ECU to request the transmitted message status or configure the transmitted message support of a Configurable ECU. A Configurable ECU will respond by transmitting PGN 64471. PGN 28928 shall be sent to a specific destination address and not the global address. PGN 28928 sent to the global address shall be ignored by Configurable ECUs. Busy Response on Received Port – If the Configurable ECU receives PGN 28928 while it is currently processing an earlier instance of PGN 28928, then it can respond by transmitting an Acknowledgement PG with Control Byte set to 3 (Cannot Respond) immediately on the port in which this later instance of PGN 28928 was received. The response of PGN 64471 that corresponds to the earlier instance of PGN 28928 will be transmitted when it is completed. The message format will be as below: a = Byte 1 (SPN 8595 and SPN 8596) b = Byte 2 (SAE Reserved) c = SPN 8597 d = Byte 6 (SPN 8598 and reserved bits) Message form will be as follows: a, b, c, d, c, d, c, d… etc. | PDU1 | Page 0 | Variable | 8 |  | 6 | Variable | Yes | As needed | 7 | See PGN 28928 in 'Supporting Information' tab | 1.5 | 1.5 | 8596 | Transmit PGNs Transaction Mode | Identifies the command or action being commanded to the target Configurable ECU of this instance of PGN 28928. 0000b = Request Port Transmit Status – Identifies the message as a request for the list of configurable transmit PGs on port the identified in SPN 8595 and their current transmit status. All bits in SPN 8597 and SPN 8598 shall be set to 1 by the sender and will be ignored by the receiver. 0001b = Configure Port Transmit State - Identifies the message as a request to configure the transmit behaviors of one or more PGs on port identified in SPN 8595. SPN 8597 and SPN 8598 are used to specify the PG and the desired transmit capability of each PG. The sender of this message only needs to include PGs that are to have their transmit capability changed. PGs that are not to have their transmit capability changed do not need to be included in this message. 0010b = Cancel Pending Changes – Identifies the message as a request to cancel all pending PG transmit changes for any PGs on port identified in SPN 8595. All pending changes shall be cleared and no changes will be made. All bits in SPN 8597 and SPN 8598 shall be set to 1 by the sender and will be ignored by the receiver. 0011b = Global Revert to Default – Identifies the message as a request to reset the transmit behaviors of all PGs on the port identified in SPN 8595 to their default settings. All bits in SPN 8597 and SPN 8598 shall be set to 1 by the sender and will be ignored by the receiver. 0100b = Partial Revert to Default – Identifies the message as a request to reset the transmit behaviors to their default settings for the specified list of PGs on the port identified in SPN 8595. All bits in SPN 8598 for these Configurable Transmit PGs shall be set to 1 and ignored by the receiver. 0101b = SAE Reserved 0110b = SAE Reserved 0111b = SAE Reserved 1000b = SAE Reserved 1001b = SAE Reserved 1010b = SAE Reserved 1011b = SAE Reserved 1100b = SAE Reserved 1101b = SAE Reserved 1110b = SAE Reserved 1111b = SAE Reserved | 4 bits | 16 states | 0 | 0 to 15 |  |  | 89 | SAEbs04 | Status |  | 1 | 0 | 15 | 4 | 4 | J1939DA | J1939DA | 2017-08-10 | 2017-05-11 | 2016-11-17 | FullDefinition | FullDefinition
|  |  |  | 28928 | Configurable Transmit PGNs Command | CTPC | PGN 28928 and PGN 64471 are used to manage and report messages that are transmitted by a Configurable ECU. PGN 28928 is used by an ECU to request the transmitted message status or configure the transmitted message support of a Configurable ECU. A Configurable ECU will respond by transmitting PGN 64471. PGN 28928 shall be sent to a specific destination address and not the global address. PGN 28928 sent to the global address shall be ignored by Configurable ECUs. Busy Response on Received Port – If the Configurable ECU receives PGN 28928 while it is currently processing an earlier instance of PGN 28928, then it can respond by transmitting an Acknowledgement PG with Control Byte set to 3 (Cannot Respond) immediately on the port in which this later instance of PGN 28928 was received. The response of PGN 64471 that corresponds to the earlier instance of PGN 28928 will be transmitted when it is completed. The message format will be as below: a = Byte 1 (SPN 8595 and SPN 8596) b = Byte 2 (SAE Reserved) c = SPN 8597 d = Byte 6 (SPN 8598 and reserved bits) Message form will be as follows: a, b, c, d, c, d, c, d… etc. | PDU1 | Page 0 | Variable | 8 |  | 6 | Variable | Yes | As needed | 7 | See PGN 28928 in 'Supporting Information' tab | 3-5 | 3.1 | 8597 | Commanded Transmit PGN | Identifies the PG to be acted on by the associated SPN 8598. | 3 bytes | 1 per bit | 0 | 0 to 16 777 215 |  |  | 116 | SAEpg00 | Status |  | 1 | 0 | 16777215 | 24 | 24 | J1939DA | J1939DA | 2016-11-17 | 2017-05-11 | 2016-11-17 | FullDefinition | FullDefinition
|  |  |  | 28928 | Configurable Transmit PGNs Command | CTPC | PGN 28928 and PGN 64471 are used to manage and report messages that are transmitted by a Configurable ECU. PGN 28928 is used by an ECU to request the transmitted message status or configure the transmitted message support of a Configurable ECU. A Configurable ECU will respond by transmitting PGN 64471. PGN 28928 shall be sent to a specific destination address and not the global address. PGN 28928 sent to the global address shall be ignored by Configurable ECUs. Busy Response on Received Port – If the Configurable ECU receives PGN 28928 while it is currently processing an earlier instance of PGN 28928, then it can respond by transmitting an Acknowledgement PG with Control Byte set to 3 (Cannot Respond) immediately on the port in which this later instance of PGN 28928 was received. The response of PGN 64471 that corresponds to the earlier instance of PGN 28928 will be transmitted when it is completed. The message format will be as below: a = Byte 1 (SPN 8595 and SPN 8596) b = Byte 2 (SAE Reserved) c = SPN 8597 d = Byte 6 (SPN 8598 and reserved bits) Message form will be as follows: a, b, c, d, c, d, c, d… etc. | PDU1 | Page 0 | Variable | 8 |  | 6 | Variable | Yes | As needed | 7 | See PGN 28928 in 'Supporting Information' tab | 6.1 | 6.1 | 8598 | Commanded Transmit PGN Requested State | Identifies the transmit enable state being commanded for the specified PG on the port identified in SPN 8595. This parameter is only valid when SPN 8596 is set to 'Configure Port Transmit State' (1). For transaction modes where this parameter is not applicable, this parameter shall be set to 11b. 00b = PG shall be disabled for transmit 01b = PG shall be enabled for transmit 10b = SAE Reserved 11b = Not Available | 2 bits | 4 states | 0 | 0 to 3 |  |  | 87 | SAEbs02 | Status |  | 1 | 0 | 3 | 2 | 2 | J1939DA | J1939DA | 2017-08-10 | 2017-05-11 | 2016-11-17 | FullDefinition | FullDefinition
|  |  |  | 29184 | Oil Debris Monitor Configuration Command | ODMCC | Configures the attributes for an oil debris sensor within the Oil Debris Monitoring (ODM) system. NOTE: After receiving the ODM Configuration Command, the ODM will put the new counts into effect and then trigger a broadcast of all the ODM Counts messages to verify the new (or unchanged) values. The ODM Counts messages must be broadcast within 10 s. | PDU1 | Page 0 | Fixed Extendable | 37 |  | 37 | 37 | Yes | As required | 6 |  | 01 | 1.1 | 8191 | Oil Debris Monitor Configuration Identification Number | Identification number of the Oil Debris Monitoring (ODM) sensor being configured. Identification numbers are application specific. | 1 byte | 1 count per bit | 0 count | 0 to 250 count |  | count | 129 | SAEct02 | Measured |  | 1 | 0 | 250 | 8 | 8 | J1939DA | J1939DA | 2015-11-20 | 2015-11-20 | 2015-11-20 | FullDefinition | FullDefinition
|  |  |  | 29184 | Oil Debris Monitor Configuration Command | ODMCC | Configures the attributes for an oil debris sensor within the Oil Debris Monitoring (ODM) system. NOTE: After receiving the ODM Configuration Command, the ODM will put the new counts into effect and then trigger a broadcast of all the ODM Counts messages to verify the new (or unchanged) values. The ODM Counts messages must be broadcast within 10 s. | PDU1 | Page 0 | Fixed Extendable | 37 |  | 37 | 37 | Yes | As required | 6 |  | 02-04 | 2.1 | 8192 | Oil Debris Monitor Ferrous Bin 1 Count Command | New starting value for total count of particles detected in Ferrous bin 1. NOTE: The value FFFFFFh indicates "Do Not Change" (i.e. the current count value of the Oil Debris Monitor for this bin will not be modified). | 3 bytes | 1 count per bit | 0 count | 0 to 16 449 535 count |  | count | 422 | SAEct16 | Measured |  | 1 | 0 | 16449535 | 24 | 24 | J1939DA | J1939DA | 2015-11-20 | 2015-11-20 | 2015-11-20 | FullDefinition | FullDefinition
|  |  |  | 29184 | Oil Debris Monitor Configuration Command | ODMCC | Configures the attributes for an oil debris sensor within the Oil Debris Monitoring (ODM) system. NOTE: After receiving the ODM Configuration Command, the ODM will put the new counts into effect and then trigger a broadcast of all the ODM Counts messages to verify the new (or unchanged) values. The ODM Counts messages must be broadcast within 10 s. | PDU1 | Page 0 | Fixed Extendable | 37 |  | 37 | 37 | Yes | As required | 6 |  | 05-07 | 5.1 | 8193 | Oil Debris Monitor Ferrous Bin 2 Count Command | New starting value for total count of particles detected in Ferrous bin 2. NOTE: The value FFFFFFh indicates "Do Not Change" (i.e. the current count value of the Oil Debris Monitor for this bin will not be modified). | 3 bytes | 1 count per bit | 0 count | 0 to 16 449 535 count |  | count | 422 | SAEct16 | Measured |  | 1 | 0 | 16449535 | 24 | 24 | J1939DA | J1939DA | 2015-11-20 | 2015-11-20 | 2015-11-20 | FullDefinition | FullDefinition
|  |  |  | 29184 | Oil Debris Monitor Configuration Command | ODMCC | Configures the attributes for an oil debris sensor within the Oil Debris Monitoring (ODM) system. NOTE: After receiving the ODM Configuration Command, the ODM will put the new counts into effect and then trigger a broadcast of all the ODM Counts messages to verify the new (or unchanged) values. The ODM Counts messages must be broadcast within 10 s. | PDU1 | Page 0 | Fixed Extendable | 37 |  | 37 | 37 | Yes | As required | 6 |  | 08-10 | 8.1 | 8194 | Oil Debris Monitor Ferrous Bin 3 Count Command | New starting value for total count of particles detected in Ferrous bin 3. NOTE: The value FFFFFFh indicates "Do Not Change" (i.e. the current count value of the Oil Debris Monitor for this bin will not be modified). | 3 bytes | 1 count per bit | 0 count | 0 to 16 449 535 count |  | count | 422 | SAEct16 | Measured |  | 1 | 0 | 16449535 | 24 | 24 | J1939DA | J1939DA | 2015-11-20 | 2015-11-20 | 2015-11-20 | FullDefinition | FullDefinition
|  |  |  | 29184 | Oil Debris Monitor Configuration Command | ODMCC | Configures the attributes for an oil debris sensor within the Oil Debris Monitoring (ODM) system. NOTE: After receiving the ODM Configuration Command, the ODM will put the new counts into effect and then trigger a broadcast of all the ODM Counts messages to verify the new (or unchanged) values. The ODM Counts messages must be broadcast within 10 s. | PDU1 | Page 0 | Fixed Extendable | 37 |  | 37 | 37 | Yes | As required | 6 |  | 11-13 | 11.1 | 8195 | Oil Debris Monitor Ferrous Bin 4 Count Command | New starting value for total count of particles detected in Ferrous bin 4. NOTE: The value FFFFFFh indicates "Do Not Change" (i.e. the current count value of the Oil Debris Monitor for this bin will not be modified). | 3 bytes | 1 count per bit | 0 count | 0 to 16 449 535 count |  | count | 422 | SAEct16 | Measured |  | 1 | 0 | 16449535 | 24 | 24 | J1939DA | J1939DA | 2015-11-20 | 2015-11-20 | 2015-11-20 | FullDefinition | FullDefinition
|  |  |  | 29184 | Oil Debris Monitor Configuration Command | ODMCC | Configures the attributes for an oil debris sensor within the Oil Debris Monitoring (ODM) system. NOTE: After receiving the ODM Configuration Command, the ODM will put the new counts into effect and then trigger a broadcast of all the ODM Counts messages to verify the new (or unchanged) values. The ODM Counts messages must be broadcast within 10 s. | PDU1 | Page 0 | Fixed Extendable | 37 |  | 37 | 37 | Yes | As required | 6 |  | 14-16 | 14.1 | 8196 | Oil Debris Monitor Ferrous Bin 5 Count Command | New starting value for total count of particles detected in Ferrous bin 5. NOTE: The value FFFFFFh indicates "Do Not Change" (i.e. the current count value of the Oil Debris Monitor for this bin will not be modified). | 3 bytes | 1 count per bit | 0 count | 0 to 16 449 535 count |  | count | 422 | SAEct16 | Measured |  | 1 | 0 | 16449535 | 24 | 24 | J1939DA | J1939DA | 2015-11-20 | 2015-11-20 | 2015-11-20 | FullDefinition | FullDefinition
|  |  |  | 29184 | Oil Debris Monitor Configuration Command | ODMCC | Configures the attributes for an oil debris sensor within the Oil Debris Monitoring (ODM) system. NOTE: After receiving the ODM Configuration Command, the ODM will put the new counts into effect and then trigger a broadcast of all the ODM Counts messages to verify the new (or unchanged) values. The ODM Counts messages must be broadcast within 10 s. | PDU1 | Page 0 | Fixed Extendable | 37 |  | 37 | 37 | Yes | As required | 6 |  | 17-19 | 17.1 | 8197 | Oil Debris Monitor Ferrous Bin 6 Count Command | New starting value for total count of particles detected in Ferrous bin 6. NOTE: The value FFFFFFh indicates "Do Not Change" (i.e. the current count value of the Oil Debris Monitor for this bin will not be modified). | 3 bytes | 1 count per bit | 0 count | 0 to 16 449 535 count |  | count | 422 | SAEct16 | Measured |  | 1 | 0 | 16449535 | 24 | 24 | J1939DA | J1939DA | 2015-11-20 | 2015-11-20 | 2015-11-20 | FullDefinition | FullDefinition
|  |  |  | 29184 | Oil Debris Monitor Configuration Command | ODMCC | Configures the attributes for an oil debris sensor within the Oil Debris Monitoring (ODM) system. NOTE: After receiving the ODM Configuration Command, the ODM will put the new counts into effect and then trigger a broadcast of all the ODM Counts messages to verify the new (or unchanged) values. The ODM Counts messages must be broadcast within 10 s. | PDU1 | Page 0 | Fixed Extendable | 37 |  | 37 | 37 | Yes | As required | 6 |  | 20-22 | 20.1 | 8198 | Oil Debris Monitor Non-Ferrous Bin 1 Count Command | New starting value for total count of particles detected in Non-Ferrous bin 1. NOTE: The value FFFFFFh indicates "Do Not Change" (i.e. the current count value of the Oil Debris Monitor for this bin will not be modified). | 3 bytes | 1 count per bit | 0 count | 0 to 16 449 535 count |  | count | 422 | SAEct16 | Measured |  | 1 | 0 | 16449535 | 24 | 24 | J1939DA | J1939DA | 2015-11-20 | 2015-11-20 | 2015-11-20 | FullDefinition | FullDefinition
|  |  |  | 29184 | Oil Debris Monitor Configuration Command | ODMCC | Configures the attributes for an oil debris sensor within the Oil Debris Monitoring (ODM) system. NOTE: After receiving the ODM Configuration Command, the ODM will put the new counts into effect and then trigger a broadcast of all the ODM Counts messages to verify the new (or unchanged) values. The ODM Counts messages must be broadcast within 10 s. | PDU1 | Page 0 | Fixed Extendable | 37 |  | 37 | 37 | Yes | As required | 6 |  | 23-25 | 23.1 | 8199 | Oil Debris Monitor Non-Ferrous Bin 2 Count Command | New starting value for total count of particles detected in Non-Ferrous bin 2. NOTE: The value FFFFFFh indicates "Do Not Change" (i.e. the current count value of the Oil Debris Monitor for this bin will not be modified). | 3 bytes | 1 count per bit | 0 count | 0 to 16 449 535 count |  | count | 422 | SAEct16 | Measured |  | 1 | 0 | 16449535 | 24 | 24 | J1939DA | J1939DA | 2015-11-20 | 2015-11-20 | 2015-11-20 | FullDefinition | FullDefinition
|  |  |  | 29184 | Oil Debris Monitor Configuration Command | ODMCC | Configures the attributes for an oil debris sensor within the Oil Debris Monitoring (ODM) system. NOTE: After receiving the ODM Configuration Command, the ODM will put the new counts into effect and then trigger a broadcast of all the ODM Counts messages to verify the new (or unchanged) values. The ODM Counts messages must be broadcast within 10 s. | PDU1 | Page 0 | Fixed Extendable | 37 |  | 37 | 37 | Yes | As required | 6 |  | 26-28 | 26.1 | 8200 | Oil Debris Monitor Non-Ferrous Bin 3 Count Command | New starting value for total count of particles detected in Non-Ferrous bin 3. NOTE: The value FFFFFFh indicates "Do Not Change" (i.e. the current count value of the Oil Debris Monitor for this bin will not be modified). | 3 bytes | 1 count per bit | 0 count | 0 to 16 449 535 count |  | count | 422 | SAEct16 | Measured |  | 1 | 0 | 16449535 | 24 | 24 | J1939DA | J1939DA | 2015-11-20 | 2015-11-20 | 2015-11-20 | FullDefinition | FullDefinition
|  |  |  | 29184 | Oil Debris Monitor Configuration Command | ODMCC | Configures the attributes for an oil debris sensor within the Oil Debris Monitoring (ODM) system. NOTE: After receiving the ODM Configuration Command, the ODM will put the new counts into effect and then trigger a broadcast of all the ODM Counts messages to verify the new (or unchanged) values. The ODM Counts messages must be broadcast within 10 s. | PDU1 | Page 0 | Fixed Extendable | 37 |  | 37 | 37 | Yes | As required | 6 |  | 29-31 | 29.1 | 8201 | Oil Debris Monitor Non-Ferrous Bin 4 Count Command | New starting value for total count of particles detected in Non-Ferrous bin 4. NOTE: The value FFFFFFh indicates "Do Not Change" (i.e. the current count value of the Oil Debris Monitor for this bin will not be modified). | 3 bytes | 1 count per bit | 0 count | 0 to 16 449 535 count |  | count | 422 | SAEct16 | Measured |  | 1 | 0 | 16449535 | 24 | 24 | J1939DA | J1939DA | 2015-11-20 | 2015-11-20 | 2015-11-20 | FullDefinition | FullDefinition
|  |  |  | 29184 | Oil Debris Monitor Configuration Command | ODMCC | Configures the attributes for an oil debris sensor within the Oil Debris Monitoring (ODM) system. NOTE: After receiving the ODM Configuration Command, the ODM will put the new counts into effect and then trigger a broadcast of all the ODM Counts messages to verify the new (or unchanged) values. The ODM Counts messages must be broadcast within 10 s. | PDU1 | Page 0 | Fixed Extendable | 37 |  | 37 | 37 | Yes | As required | 6 |  | 32-34 | 32.1 | 8202 | Oil Debris Monitor Non-Ferrous Bin 5 Count Command | New starting value for total count of particles detected in Non-Ferrous bin 5. NOTE: The value FFFFFFh indicates "Do Not Change" (i.e. the current count value of the Oil Debris Monitor for this bin will not be modified). | 3 bytes | 1 count per bit | 0 count | 0 to 16 449 535 count |  | count | 422 | SAEct16 | Measured |  | 1 | 0 | 16449535 | 24 | 24 | J1939DA | J1939DA | 2015-11-20 | 2015-11-20 | 2015-11-20 | FullDefinition | FullDefinition
|  |  |  | 29184 | Oil Debris Monitor Configuration Command | ODMCC | Configures the attributes for an oil debris sensor within the Oil Debris Monitoring (ODM) system. NOTE: After receiving the ODM Configuration Command, the ODM will put the new counts into effect and then trigger a broadcast of all the ODM Counts messages to verify the new (or unchanged) values. The ODM Counts messages must be broadcast within 10 s. | PDU1 | Page 0 | Fixed Extendable | 37 |  | 37 | 37 | Yes | As required | 6 |  | 35-37 | 35.1 | 8203 | Oil Debris Monitor Non-Ferrous Bin 6 Count Command | New starting value for total count of particles detected in Non-Ferrous bin 6. NOTE: The value FFFFFFh indicates "Do Not Change" (i.e. the current count value of the Oil Debris Monitor for this bin will not be modified). | 3 bytes | 1 count per bit | 0 count | 0 to 16 449 535 count |  | count | 422 | SAEct16 | Measured |  | 1 | 0 | 16449535 | 24 | 24 | J1939DA | J1939DA | 2015-11-20 | 2015-11-20 | 2015-11-20 | FullDefinition | FullDefinition
|  |  |  | 29440 | Electrified Accessory Propulsion Motor Coolant Fan 3 Command | EAPMCF3C | The command message to the electrified accessory: Propulsion Motor Coolant Fan 3. See PGN 64503 for the corresponding status message. | PDU1 | Page 0 | Fixed | 8 |  | 4 | 8 | No | 1 s | 6 |  | 1.1 | 1.1 | 8063 | Propulsion Motor Coolant Fan 3 Enable Command | Enable and direction command to the Propulsion Motor Coolant Fan 3. 00b = Accessory Motor Off 01b = Accessory Motor On Normal/Default Direction 10b = Accessory Motor On Reverse Direction 11b = Don't Care/Take no action | 2 bits | 4 states | 0 | 0 to 3 |  |  | 87 | SAEbs02 | Measured |  | 1 | 0 | 3 | 2 | 2 | J1939DA | J1939DA | 2018-01-17 | 2015-08-06 | 2015-08-06 | FullDefinition | FullDefinition
|  |  |  | 29440 | Electrified Accessory Propulsion Motor Coolant Fan 3 Command | EAPMCF3C | The command message to the electrified accessory: Propulsion Motor Coolant Fan 3. See PGN 64503 for the corresponding status message. | PDU1 | Page 0 | Fixed | 8 |  | 4 | 8 | No | 1 s | 6 |  | 1.3 | 1.3 | 8064 | Propulsion Motor Coolant Fan 3 Power Hold | Command to allow the Propulsion Motor Coolant Fan 3 to remain alive independently of the electrical enable input to the Accessory Motor. For example, this could allow continued device operation after the keyswitch has turned off. 00b = Power Hold Disabled 01b = Power Hold Enabled 10b = Reserved 11b = Don't Care/Take no action | 2 bits | 4 states | 0 | 0 to 3 |  |  | 87 | SAEbs02 | Measured |  | 1 | 0 | 3 | 2 | 2 | J1939DA | J1939DA | 2015-08-06 | 2015-08-06 | 2015-08-06 | FullDefinition | FullDefinition
|  |  |  | 29440 | Electrified Accessory Propulsion Motor Coolant Fan 3 Command | EAPMCF3C | The command message to the electrified accessory: Propulsion Motor Coolant Fan 3. See PGN 64503 for the corresponding status message. | PDU1 | Page 0 | Fixed | 8 |  | 4 | 8 | No | 1 s | 6 |  | 2-3 | 2.1 | 8065 | Propulsion Motor Coolant Fan 3 Speed Command | Speed command to the Propulsion Motor Coolant Fan 3. Note: Both Speed Command and Percent Speed Command cannot be used at the same time. Always set the unused speed command to Not Available. If both commands are set to Not Available, a preprogrammed default speed will be used. | 2 bytes | 0.5 rpm per bit | 0 rpm | 0 to 32 127.5 rpm |  | rpm | 78 | SAEvr02 | Measured |  | 0.5 | 0 | 32127.5 | 16 | 16 | J1939DA | J1939DA | 2015-08-06 | 2015-08-06 | 2015-08-06 | FullDefinition | FullDefinition
|  |  |  | 29440 | Electrified Accessory Propulsion Motor Coolant Fan 3 Command | EAPMCF3C | The command message to the electrified accessory: Propulsion Motor Coolant Fan 3. See PGN 64503 for the corresponding status message. | PDU1 | Page 0 | Fixed | 8 |  | 4 | 8 | No | 1 s | 6 |  | 4 | 4.1 | 8066 | Propulsion Motor Coolant Fan 3 Percent Speed Command | Speed command to the Propulsion Motor Coolant Fan 3 in percentage of maximum speed. Note: Both Speed Command and Percent Speed Command cannot be used at the same time. Always set the unused speed command to Not Available. If both commands are set to Not Available, a preprogrammed default speed will be used. | 1 byte | 0.5 % per bit | 0 % | 0 to 125 % | 0 to 100% | % | 299 | SAEpc18 | Measured |  | 0.5 | 0 | 125 | 8 | 8 | J1939DA | J1939DA | 2016-05-05 | 2015-08-06 | 2015-08-06 | FullDefinition | FullDefinition
|  |  |  | 29696 | Electrified Accessory Propulsion Motor Coolant Fan 2 Command | EAPMCF2C | The command message to the electrified accessory: Propulsion Motor Coolant Fan 2. See PGN 64504 for the corresponding status message. | PDU1 | Page 0 | Fixed | 8 |  | 4 | 8 | No | 1 s | 6 |  | 1.1 | 1.1 | 8051 | Propulsion Motor Coolant Fan 2 Enable Command | Enable and direction command to the Power Motor Coolant Fan 2. 00b = Accessory Motor Off 01b = Accessory Motor On Normal/Default Direction 10b = Accessory Motor On Reverse Direction 11b = Don't Care/Take no action | 2 bits | 4 states | 0 | 0 to 3 |  |  | 87 | SAEbs02 | Measured |  | 1 | 0 | 3 | 2 | 2 | J1939DA | J1939DA | 2015-08-06 | 2015-08-06 | 2015-08-06 | FullDefinition | FullDefinition
|  |  |  | 29696 | Electrified Accessory Propulsion Motor Coolant Fan 2 Command | EAPMCF2C | The command message to the electrified accessory: Propulsion Motor Coolant Fan 2. See PGN 64504 for the corresponding status message. | PDU1 | Page 0 | Fixed | 8 |  | 4 | 8 | No | 1 s | 6 |  | 1.3 | 1.3 | 8052 | Propulsion Motor Coolant Fan 2 Power Hold | Command to allow the Propulsion Motor Coolant Fan 2 to remain alive independently of the electrical enable input to the Accessory Motor. For example, this could allow continued device operation after the keyswitch has turned off. 00b = Power Hold Disabled 01b = Power Hold Enabled 10b = Reserved 11b = Don't Care/Take no action | 2 bits | 4 states | 0 | 0 to 3 |  |  | 87 | SAEbs02 | Measured |  | 1 | 0 | 3 | 2 | 2 | J1939DA | J1939DA | 2015-08-06 | 2015-08-06 | 2015-08-06 | FullDefinition | FullDefinition
|  |  |  | 29696 | Electrified Accessory Propulsion Motor Coolant Fan 2 Command | EAPMCF2C | The command message to the electrified accessory: Propulsion Motor Coolant Fan 2. See PGN 64504 for the corresponding status message. | PDU1 | Page 0 | Fixed | 8 |  | 4 | 8 | No | 1 s | 6 |  | 2-3 | 2.1 | 8053 | Propulsion Motor Coolant Fan 2 Speed Command | Speed command to the Propulsion Motor Coolant Fan 2. Note: Both Speed Command and Percent Speed Command cannot be used at the same time. Always set the unused speed command to Not Available. If both commands are set to Not Available, a preprogrammed default speed will be used. | 2 bytes | 0.5 rpm per bit | 0 rpm | 0 to 32 127.5 rpm |  | rpm | 78 | SAEvr02 | Measured |  | 0.5 | 0 | 32127.5 | 16 | 16 | J1939DA | J1939DA | 2015-08-06 | 2015-08-06 | 2015-08-06 | FullDefinition | FullDefinition
|  |  |  | 29696 | Electrified Accessory Propulsion Motor Coolant Fan 2 Command | EAPMCF2C | The command message to the electrified accessory: Propulsion Motor Coolant Fan 2. See PGN 64504 for the corresponding status message. | PDU1 | Page 0 | Fixed | 8 |  | 4 | 8 | No | 1 s | 6 |  | 4 | 4.1 | 8054 | Propulsion Motor Coolant Fan 2 Percent Speed Command | Speed command to the Propulsion Motor Coolant Fan 2 in percentage of maximum speed. Note: Both Speed Command and Percent Speed Command cannot be used at the same time. Always set the unused speed command to Not Available. If both commands are set to Not Available, a preprogrammed default speed will be used. | 1 byte | 0.5 % per bit | 0 % | 0 to 125 % | 0 to 100% | % | 299 | SAEpc18 | Measured |  | 0.5 | 0 | 125 | 8 | 8 | J1939DA | J1939DA | 2016-05-05 | 2015-08-06 | 2015-08-06 | FullDefinition | FullDefinition
|  |  |  | 29952 | Electrified Accessory Propulsion Motor Coolant Fan 1 Command | EAPMCF1C | The command message to the electrified accessory: Propulsion Motor Coolant Fan 1. See PGN 64505 for the corresponding status message. | PDU1 | Page 0 | Fixed | 8 |  | 4 | 8 | No | 1 s | 6 |  | 1.1 | 1.1 | 8039 | Propulsion Motor Coolant Fan 1 Enable Command | Enable and direction command to the Propulsion Motor Coolant Fan 1. 00b = Accessory Motor Off 01b = Accessory Motor On Normal/Default Direction 10b = Accessory Motor On Reverse Direction 11b = Don't Care/Take no action | 2 bits | 4 states | 0 | 0 to 3 |  |  | 87 | SAEbs02 | Measured |  | 1 | 0 | 3 | 2 | 2 | J1939DA | J1939DA | 2015-08-06 | 2015-08-06 | 2015-08-06 | FullDefinition | FullDefinition
|  |  |  | 29952 | Electrified Accessory Propulsion Motor Coolant Fan 1 Command | EAPMCF1C | The command message to the electrified accessory: Propulsion Motor Coolant Fan 1. See PGN 64505 for the corresponding status message. | PDU1 | Page 0 | Fixed | 8 |  | 4 | 8 | No | 1 s | 6 |  | 1.3 | 1.3 | 8040 | Propulsion Motor Coolant Fan 1 Power Hold | Command to allow the Propulsion Motor Coolant Fan 1 to remain alive independently of the electrical enable input to the Accessory Motor. For example, this could allow continued device operation after the keyswitch has turned off. 00b = Power Hold Disabled 01b = Power Hold Enabled 10b = Reserved 11b = Don't Care/Take no action | 2 bits | 4 states | 0 | 0 to 3 |  |  | 87 | SAEbs02 | Measured |  | 1 | 0 | 3 | 2 | 2 | J1939DA | J1939DA | 2015-08-06 | 2015-08-06 | 2015-08-06 | FullDefinition | FullDefinition
|  |  |  | 29952 | Electrified Accessory Propulsion Motor Coolant Fan 1 Command | EAPMCF1C | The command message to the electrified accessory: Propulsion Motor Coolant Fan 1. See PGN 64505 for the corresponding status message. | PDU1 | Page 0 | Fixed | 8 |  | 4 | 8 | No | 1 s | 6 |  | 2-3 | 2.1 | 8041 | Propulsion Motor Coolant Fan 1 Speed Command | Speed command to the Propulsion Motor Coolant Fan 1. Note: Both Speed Command and Percent Speed Command cannot be used at the same time. Always set the unused speed command to Not Available. If both commands are set to Not Available, a preprogrammed default speed will be used. | 2 bytes | 0.5 rpm per bit | 0 rpm | 0 to 32 127.5 rpm |  | rpm | 78 | SAEvr02 | Measured |  | 0.5 | 0 | 32127.5 | 16 | 16 | J1939DA | J1939DA | 2015-08-06 | 2015-08-06 | 2015-08-06 | FullDefinition | FullDefinition
|  |  |  | 29952 | Electrified Accessory Propulsion Motor Coolant Fan 1 Command | EAPMCF1C | The command message to the electrified accessory: Propulsion Motor Coolant Fan 1. See PGN 64505 for the corresponding status message. | PDU1 | Page 0 | Fixed | 8 |  | 4 | 8 | No | 1 s | 6 |  | 4 | 4.1 | 8042 | Propulsion Motor Coolant Fan 1 Percent Speed Command | Speed command to the Propulsion Motor Coolant Fan 1 in percentage of maximum speed. Note: Both Speed Command and Percent Speed Command cannot be used at the same time. Always set the unused speed command to Not Available. If both commands are set to Not Available, a preprogrammed default speed will be used. | 1 byte | 0.5 % per bit | 0 % | 0 to 125 % | 0 to 100% | % | 299 | SAEpc18 | Measured |  | 0.5 | 0 | 125 | 8 | 8 | J1939DA | J1939DA | 2016-05-05 | 2015-08-06 | 2015-08-06 | FullDefinition | FullDefinition
|  |  |  | 30208 | Electrified Accessory Power Electronics Coolant Fan 3 Command | EAPECF3C | The command message to the electrified accessory: Power Electronics Coolant Fan 3. See PGN 64506 for the corresponding status message. | PDU1 | Page 0 | Fixed | 8 |  | 4 | 8 | No | 1 s | 6 |  | 1.1 | 1.1 | 8027 | Power Electronics Coolant Fan 3 Enable Command | Enable and direction command to the Power Electonics Coolant Fan 3. 00b = Accessory Motor Off 01b = Accessory Motor On Normal/Default Direction 10b = Accessory Motor On Reverse Direction 11b = Don't Care/Take no action | 2 bits | 4 states | 0 | 0 to 3 |  |  | 87 | SAEbs02 | Measured |  | 1 | 0 | 3 | 2 | 2 | J1939DA | J1939DA | 2015-08-06 | 2015-08-06 | 2015-08-06 | FullDefinition | FullDefinition
|  |  |  | 30208 | Electrified Accessory Power Electronics Coolant Fan 3 Command | EAPECF3C | The command message to the electrified accessory: Power Electronics Coolant Fan 3. See PGN 64506 for the corresponding status message. | PDU1 | Page 0 | Fixed | 8 |  | 4 | 8 | No | 1 s | 6 |  | 1.3 | 1.3 | 8028 | Power Electronics Coolant Fan 3 Power Hold | Command to allow the Power Electronics Coolant Fan 3 to remain alive independently of the electrical enable input to the Accessory Motor. For example, this could allow continued device operation after the keyswitch has turned off. 00b = Power Hold Disabled 01b = Power Hold Enabled 10b = Reserved 11b = Don't Care/Take no action | 2 bits | 4 states | 0 | 0 to 3 |  |  | 87 | SAEbs02 | Measured |  | 1 | 0 | 3 | 2 | 2 | J1939DA | J1939DA | 2015-08-06 | 2015-08-06 | 2015-08-06 | FullDefinition | FullDefinition
|  |  |  | 30208 | Electrified Accessory Power Electronics Coolant Fan 3 Command | EAPECF3C | The command message to the electrified accessory: Power Electronics Coolant Fan 3. See PGN 64506 for the corresponding status message. | PDU1 | Page 0 | Fixed | 8 |  | 4 | 8 | No | 1 s | 6 |  | 2-3 | 2.1 | 8029 | Power Electronics Coolant Fan 3 Speed Command | Speed command to the Power Electronics Coolant Fan 3. Note: Both Speed Command and Percent Speed Command cannot be used at the same time. Always set the unused speed command to Not Available. If both commands are set to Not Available, a preprogrammed default speed will be used. | 2 bytes | 0.5 rpm per bit | 0 rpm | 0 to 32 127.5 rpm |  | rpm | 78 | SAEvr02 | Measured |  | 0.5 | 0 | 32127.5 | 16 | 16 | J1939DA | J1939DA | 2015-08-06 | 2015-08-06 | 2015-08-06 | FullDefinition | FullDefinition
|  |  |  | 30208 | Electrified Accessory Power Electronics Coolant Fan 3 Command | EAPECF3C | The command message to the electrified accessory: Power Electronics Coolant Fan 3. See PGN 64506 for the corresponding status message. | PDU1 | Page 0 | Fixed | 8 |  | 4 | 8 | No | 1 s | 6 |  | 4 | 4.1 | 8030 | Power Electronics Coolant Fan 3 Percent Speed Command | Speed command to the Power Electronics Coolant Fan 3 in percentage of maximum speed. Note: Both Speed Command and Percent Speed Command cannot be used at the same time. Always set the unused speed command to Not Available. If both commands are set to Not Available, a preprogrammed default speed will be used. | 1 byte | 0.5 % per bit | 0 % | 0 to 125 % | 0 to 100% | % | 299 | SAEpc18 | Measured |  | 0.5 | 0 | 125 | 8 | 8 | J1939DA | J1939DA | 2016-05-05 | 2015-08-06 | 2015-08-06 | FullDefinition | FullDefinition
|  |  |  | 30464 | Electrified Accessory Power Electronics Coolant Fan 2 Command | EAPECF2C | The command message to the electrified accessory: Power Electronics Coolant Fan 2. See PGN 64507 for the corresponding status message. | PDU1 | Page 0 | Fixed | 8 |  | 4 | 8 | No | 1 s | 6 |  | 1.1 | 1.1 | 8015 | Power Electronics Coolant Fan 2 Enable Command | Enable and direction command to the Power Electonics Coolant Fan 2. 00b = Accessory Motor Off 01b = Accessory Motor On Normal/Default Direction 10b = Accessory Motor On Reverse Direction 11b = Don't Care/Take no action | 2 bits | 4 states | 0 | 0 to 3 |  |  | 87 | SAEbs02 | Measured |  | 1 | 0 | 3 | 2 | 2 | J1939DA | J1939DA | 2015-08-06 | 2015-08-06 | 2015-08-06 | FullDefinition | FullDefinition
|  |  |  | 30464 | Electrified Accessory Power Electronics Coolant Fan 2 Command | EAPECF2C | The command message to the electrified accessory: Power Electronics Coolant Fan 2. See PGN 64507 for the corresponding status message. | PDU1 | Page 0 | Fixed | 8 |  | 4 | 8 | No | 1 s | 6 |  | 1.3 | 1.3 | 8016 | Power Electronics Coolant Fan 2 Power Hold | Command to allow the Power Electronics Coolant Fan 2 to remain alive independently of the electrical enable input to the Accessory Motor. For example, this could allow continued device operation after the keyswitch has turned off. 00b = Power Hold Disabled 01b = Power Hold Enabled 10b = Reserved 11b = Don't Care/Take no action | 2 bits | 4 states | 0 | 0 to 3 |  |  | 87 | SAEbs02 | Measured |  | 1 | 0 | 3 | 2 | 2 | J1939DA | J1939DA | 2015-08-06 | 2015-08-06 | 2015-08-06 | FullDefinition | FullDefinition
|  |  |  | 30464 | Electrified Accessory Power Electronics Coolant Fan 2 Command | EAPECF2C | The command message to the electrified accessory: Power Electronics Coolant Fan 2. See PGN 64507 for the corresponding status message. | PDU1 | Page 0 | Fixed | 8 |  | 4 | 8 | No | 1 s | 6 |  | 2-3 | 2.1 | 8017 | Power Electronics Coolant Fan 2 Speed Command | Speed command to the Power Electronics Coolant Fan 2. Note: Both Speed Command and Percent Speed Command cannot be used at the same time. Always set the unused speed command to Not Available. If both commands are set to Not Available, a preprogrammed default speed will be used. | 2 bytes | 0.5 rpm per bit | 0 rpm | 0 to 32 127.5 rpm |  | rpm | 78 | SAEvr02 | Measured |  | 0.5 | 0 | 32127.5 | 16 | 16 | J1939DA | J1939DA | 2015-08-06 | 2015-08-06 | 2015-08-06 | FullDefinition | FullDefinition
|  |  |  | 30464 | Electrified Accessory Power Electronics Coolant Fan 2 Command | EAPECF2C | The command message to the electrified accessory: Power Electronics Coolant Fan 2. See PGN 64507 for the corresponding status message. | PDU1 | Page 0 | Fixed | 8 |  | 4 | 8 | No | 1 s | 6 |  | 4 | 4.1 | 8018 | Power Electronics Coolant Fan 2 Percent Speed Command | Speed command to the Power Electronics Coolant Fan 2 in percentage of maximum speed. Note: Both Speed Command and Percent Speed Command cannot be used at the same time. Always set the unused speed command to Not Available. If both commands are set to Not Available, a preprogrammed default speed will be used. | 1 byte | 0.5 % per bit | 0 % | 0 to 125 % | 0 to 100% | % | 299 | SAEpc18 | Measured |  | 0.5 | 0 | 125 | 8 | 8 | J1939DA | J1939DA | 2016-05-05 | 2015-08-06 | 2015-08-06 | FullDefinition | FullDefinition
|  |  |  | 30720 | Electrified Accessory Power Electronics Coolant Fan 1 Command | EAPECF1C | The command message to the electrified accessory: Power Electronics Coolant Fan 1. See PGN 64508 for the corresponding status message. | PDU1 | Page 0 | Fixed | 8 |  | 4 | 8 | No | 1 s | 6 |  | 1.1 | 1.1 | 8003 | Power Electronics Coolant Fan 1 Enable Command | Enable and direction command to the Power Electonics Coolant Fan 1. 00b = Accessory Motor Off 01b = Accessory Motor On Normal/Default Direction 10b = Accessory Motor On Reverse Direction 11b = Don't Care/Take no action | 2 bits | 4 states | 0 | 0 to 3 |  |  | 87 | SAEbs02 | Measured |  | 1 | 0 | 3 | 2 | 2 | J1939DA | J1939DA | 2015-08-06 | 2015-08-06 | 2015-08-06 | FullDefinition | FullDefinition
|  |  |  | 30720 | Electrified Accessory Power Electronics Coolant Fan 1 Command | EAPECF1C | The command message to the electrified accessory: Power Electronics Coolant Fan 1. See PGN 64508 for the corresponding status message. | PDU1 | Page 0 | Fixed | 8 |  | 4 | 8 | No | 1 s | 6 |  | 1.3 | 1.3 | 8004 | Power Electronics Coolant Fan 1 Power Hold | Command to allow the Power Electronics Coolant Fan 1 to remain alive independently of the electrical enable input to the Accessory Motor. For example, this could allow continued device operation after the keyswitch has turned off. 00b = Power Hold Disabled 01b = Power Hold Enabled 10b = Reserved 11b = Don't Care/Take no action | 2 bits | 4 states | 0 | 0 to 3 |  |  | 87 | SAEbs02 | Measured |  | 1 | 0 | 3 | 2 | 2 | J1939DA | J1939DA | 2015-08-06 | 2015-08-06 | 2015-08-06 | FullDefinition | FullDefinition
|  |  |  | 30720 | Electrified Accessory Power Electronics Coolant Fan 1 Command | EAPECF1C | The command message to the electrified accessory: Power Electronics Coolant Fan 1. See PGN 64508 for the corresponding status message. | PDU1 | Page 0 | Fixed | 8 |  | 4 | 8 | No | 1 s | 6 |  | 2-3 | 2.1 | 8005 | Power Electronics Coolant Fan 1 Speed Command | Speed command to the Power Electronics Coolant Fan 1. Note: Both Speed Command and Percent Speed Command cannot be used at the same time. Always set the unused speed command to Not Available. If both commands are set to Not Available, a preprogrammed default speed will be used. | 2 bytes | 0.5 rpm per bit | 0 rpm | 0 to 32 127.5 rpm |  | rpm | 78 | SAEvr02 | Measured |  | 0.5 | 0 | 32127.5 | 16 | 16 | J1939DA | J1939DA | 2015-08-06 | 2015-08-06 | 2015-08-06 | FullDefinition | FullDefinition
|  |  |  | 30720 | Electrified Accessory Power Electronics Coolant Fan 1 Command | EAPECF1C | The command message to the electrified accessory: Power Electronics Coolant Fan 1. See PGN 64508 for the corresponding status message. | PDU1 | Page 0 | Fixed | 8 |  | 4 | 8 | No | 1 s | 6 |  | 4 | 4.1 | 8006 | Power Electronics Coolant Fan 1 Percent Speed Command | Speed command to the Power Electronics Coolant Fan 1 in percentage of maximum speed. Note: Both Speed Command and Percent Speed Command cannot be used at the same time. Always set the unused speed command to Not Available. If both commands are set to Not Available, a preprogrammed default speed will be used. | 1 byte | 0.5 % per bit | 0 % | 0 to 125 % | 0 to 100% | % | 299 | SAEpc18 | Measured |  | 0.5 | 0 | 125 | 8 | 8 | J1939DA | J1939DA | 2016-05-05 | 2015-08-06 | 2015-08-06 | FullDefinition | FullDefinition
|  |  |  | 30976 | Electrified Accessory Propulsion Motor Oil Pump Command | EAPMOPC | The command message to the electrified accessory: Propulsion Motor Oil pump. See PGN 64509 for the corresponding status message. | PDU1 | Page 0 | Fixed | 8 |  | 4 | 8 | No | 1 s | 6 |  | 1.1 | 1.1 | 7991 | Propulsion Motor Oil Pump Enable Command | Enable and direction command to the Propulsion Motor Oil Pump. 00b = Accessory Motor Off 01b = Accessory Motor On Normal/Default Direction 10b = Accessory Motor On Reverse Direction 11b = Don't Care/Take no action | 2 bits | 4 states | 0 | 0 to 3 |  |  | 87 | SAEbs02 | Measured |  | 1 | 0 | 3 | 2 | 2 | J1939DA | J1939DA | 2015-08-06 | 2015-08-06 | 2015-08-06 | FullDefinition | FullDefinition
|  |  |  | 30976 | Electrified Accessory Propulsion Motor Oil Pump Command | EAPMOPC | The command message to the electrified accessory: Propulsion Motor Oil pump. See PGN 64509 for the corresponding status message. | PDU1 | Page 0 | Fixed | 8 |  | 4 | 8 | No | 1 s | 6 |  | 1.3 | 1.3 | 7992 | Propulsion Motor Oil Pump Power Hold | Command to allow the Propulsion Motor Oil Pump to remain alive independently of the electrical enable input to the Accessory Motor. For example, this could allow continued device operation after the keyswitch has turned off. 00b = Power Hold Disabled 01b = Power Hold Enabled 10b = Reserved 11b = Don't Care/Take no action | 2 bits | 4 states | 0 | 0 to 3 |  |  | 87 | SAEbs02 | Measured |  | 1 | 0 | 3 | 2 | 2 | J1939DA | J1939DA | 2015-08-06 | 2015-08-06 | 2015-08-06 | FullDefinition | FullDefinition
|  |  |  | 30976 | Electrified Accessory Propulsion Motor Oil Pump Command | EAPMOPC | The command message to the electrified accessory: Propulsion Motor Oil pump. See PGN 64509 for the corresponding status message. | PDU1 | Page 0 | Fixed | 8 |  | 4 | 8 | No | 1 s | 6 |  | 2-3 | 2.1 | 7993 | Propulsion Motor Oil Pump Speed Command | Speed command to the Propulsion Motor Oil Pump. Note: Both Speed Command and Percent Speed Command cannot be used at the same time. Always set the unused speed command to Not Available. If both commands are set to Not Available, a preprogrammed default speed will be used. | 2 bytes | 0.5 rpm per bit | 0 rpm | 0 to 32 127.5 rpm |  | rpm | 78 | SAEvr02 | Measured |  | 0.5 | 0 | 32127.5 | 16 | 16 | J1939DA | J1939DA | 2015-08-06 | 2015-08-06 | 2015-08-06 | FullDefinition | FullDefinition
|  |  |  | 30976 | Electrified Accessory Propulsion Motor Oil Pump Command | EAPMOPC | The command message to the electrified accessory: Propulsion Motor Oil pump. See PGN 64509 for the corresponding status message. | PDU1 | Page 0 | Fixed | 8 |  | 4 | 8 | No | 1 s | 6 |  | 4 | 4.1 | 7994 | Propulsion Motor Oil Pump Percent Speed Command | Speed command to the Propulsion Motor Oil Pump in percentage of maximum speed. Note: Both Speed Command and Percent Speed Command cannot be used at the same time. Always set the unused speed command to Not Available. If both commands are set to Not Available, a preprogrammed default speed will be used. | 1 byte | 0.5 % per bit | 0 % | 0 to 125 % | 0 to 100% | % | 299 | SAEpc18 | Measured |  | 0.5 | 0 | 125 | 8 | 8 | J1939DA | J1939DA | 2016-05-05 | 2015-08-06 | 2015-08-06 | FullDefinition | FullDefinition
|  |  |  | 31232 | Electrified Accessory Propulsion Motor Coolant Pump Command | EAPMCPC | The command message to the electrified accessory: Propulsion Motor Coolant pump. See PGN 64510 for the corresponding status message. | PDU1 | Page 0 | Fixed | 8 |  | 4 | 8 | No | 1 s | 6 |  | 1.1 | 1.1 | 7979 | Propulsion Motor Coolant Pump Enable Command | Enable and direction command to the Propulsion Motor Coolant Pump. 00b = Accessory Motor Off 01b = Accessory Motor On Normal/Default Direction 10b = Accessory Motor On Reverse Direction 11b = Don't Care/Take no action | 2 bits | 4 states | 0 | 0 to 3 |  |  | 87 | SAEbs02 | Measured |  | 1 | 0 | 3 | 2 | 2 | J1939DA | J1939DA | 2015-08-06 | 2015-08-06 | 2015-08-06 | FullDefinition | FullDefinition
|  |  |  | 31232 | Electrified Accessory Propulsion Motor Coolant Pump Command | EAPMCPC | The command message to the electrified accessory: Propulsion Motor Coolant pump. See PGN 64510 for the corresponding status message. | PDU1 | Page 0 | Fixed | 8 |  | 4 | 8 | No | 1 s | 6 |  | 1.3 | 1.3 | 7980 | Propulsion Motor Coolant Pump Power Hold | Command to allow the Propulsion Motor Coolant Pump to remain alive independently of the electrical enable input to the Accessory Motor. For example, this could allow continued device operation after the keyswitch has turned off. 00b = Power Hold Disabled 01b = Power Hold Enabled 10b = Reserved 11b = Don't Care/Take no action | 2 bits | 4 states | 0 | 0 to 3 |  |  | 87 | SAEbs02 | Measured |  | 1 | 0 | 3 | 2 | 2 | J1939DA | J1939DA | 2015-08-06 | 2015-08-06 | 2015-08-06 | FullDefinition | FullDefinition
|  |  |  | 31232 | Electrified Accessory Propulsion Motor Coolant Pump Command | EAPMCPC | The command message to the electrified accessory: Propulsion Motor Coolant pump. See PGN 64510 for the corresponding status message. | PDU1 | Page 0 | Fixed | 8 |  | 4 | 8 | No | 1 s | 6 |  | 2-3 | 2.1 | 7981 | Propulsion Motor Coolant Pump Speed Command | Speed command to the Propulsion Motor Coolant Pump. Note: Both Speed Command and Percent Speed Command cannot be used at the same time. Always set the unused speed command to Not Available. If both commands are set to Not Available, a preprogrammed default speed will be used. | 2 bytes | 0.5 rpm per bit | 0 rpm | 0 to 32 127.5 rpm |  | rpm | 78 | SAEvr02 | Measured |  | 0.5 | 0 | 32127.5 | 16 | 16 | J1939DA | J1939DA | 2015-08-06 | 2015-08-06 | 2015-08-06 | FullDefinition | FullDefinition
|  |  |  | 31232 | Electrified Accessory Propulsion Motor Coolant Pump Command | EAPMCPC | The command message to the electrified accessory: Propulsion Motor Coolant pump. See PGN 64510 for the corresponding status message. | PDU1 | Page 0 | Fixed | 8 |  | 4 | 8 | No | 1 s | 6 |  | 4 | 4.1 | 7982 | Propulsion Motor Coolant Pump Percent Speed Command | Speed command to the Propulsion Motor Coolant Pump in percentage of maximum speed. Note: Both Speed Command and Percent Speed Command cannot be used at the same time. Always set the unused speed command to Not Available. If both commands are set to Not Available, a preprogrammed default speed will be used. | 1 byte | 0.5 % per bit | 0 % | 0 to 125 % | 0 to 100% | % | 299 | SAEpc18 | Measured |  | 0.5 | 0 | 125 | 8 | 8 | J1939DA | J1939DA | 2016-05-05 | 2015-08-06 | 2015-08-06 | FullDefinition | FullDefinition
|  |  |  | 31488 | Electrified Accessory Power Electronics Coolant Pump Command | EAPECPC | The command message to the electrified accessory: Power Electronics Coolant Pump. See PGN 64511 for the corresponding status message. | PDU1 | Page 0 | Fixed | 8 |  | 4 | 8 | No | 1 s | 6 |  | 1.1 | 1.1 | 7967 | Power Electronics Coolant Pump Enable Command | Enable and direction command to the Power Electonics Coolant Pump. 00b = Accessory Motor Off 01b = Accessory Motor On Normal/Default Direction 10b = Accessory Motor On Reverse Direction 11b = Don't Care/Take no action | 2 bits | 4 states | 0 | 0 to 3 |  |  | 87 | SAEbs02 | Measured |  | 1 | 0 | 3 | 2 | 2 | J1939DA | J1939DA | 2015-08-06 | 2015-08-06 | 2015-08-06 | FullDefinition | FullDefinition
|  |  |  | 31488 | Electrified Accessory Power Electronics Coolant Pump Command | EAPECPC | The command message to the electrified accessory: Power Electronics Coolant Pump. See PGN 64511 for the corresponding status message. | PDU1 | Page 0 | Fixed | 8 |  | 4 | 8 | No | 1 s | 6 |  | 1.3 | 1.3 | 7968 | Power Electronics Coolant Pump Power Hold | Command to allow the Power Electronics Coolant Pump to remain alive independently of the electrical enable input to the Accessory Motor. For example, this could allow continued device operation after the keyswitch has turned off. 00b = Power Hold Disabled 01b = Power Hold Enabled 10b = Reserved 11b = Don't Care/Take no action | 2 bits | 4 states | 0 | 0 to 3 |  |  | 87 | SAEbs02 | Measured |  | 1 | 0 | 3 | 2 | 2 | J1939DA | J1939DA | 2015-08-06 | 2015-08-06 | 2015-08-06 | FullDefinition | FullDefinition
|  |  |  | 31488 | Electrified Accessory Power Electronics Coolant Pump Command | EAPECPC | The command message to the electrified accessory: Power Electronics Coolant Pump. See PGN 64511 for the corresponding status message. | PDU1 | Page 0 | Fixed | 8 |  | 4 | 8 | No | 1 s | 6 |  | 2-3 | 2.1 | 7969 | Power Electronics Coolant Pump Speed Command | Speed command to the Power Electronics Coolant Pump. Note: Both Speed Command and Percent Speed Command cannot be used at the same time. Always set the unused speed command to Not Available. If both commands are set to Not Available, a preprogrammed default speed will be used. | 2 bytes | 0.5 rpm per bit | 0 rpm | 0 to 32 127.5 rpm |  | rpm | 78 | SAEvr02 | Measured |  | 0.5 | 0 | 32127.5 | 16 | 16 | J1939DA | J1939DA | 2015-08-06 | 2015-08-06 | 2015-08-06 | FullDefinition | FullDefinition
|  |  |  | 31488 | Electrified Accessory Power Electronics Coolant Pump Command | EAPECPC | The command message to the electrified accessory: Power Electronics Coolant Pump. See PGN 64511 for the corresponding status message. | PDU1 | Page 0 | Fixed | 8 |  | 4 | 8 | No | 1 s | 6 |  | 4 | 4.1 | 7970 | Power Electronics Coolant Pump Percent Speed Command | Speed command to the Power Electronics Coolant Pump in percentage of maximum speed. Note: Both Speed Command and Percent Speed Command cannot be used at the same time. Always set the unused speed command to Not Available. If both commands are set to Not Available, a preprogrammed default speed will be used. | 1 byte | 0.5 % per bit | 0 % | 0 to 125 % | 0 to 100% | % | 299 | SAEpc18 | Measured |  | 0.5 | 0 | 125 | 8 | 8 | J1939DA | J1939DA | 2016-05-05 | 2015-08-06 | 2015-08-06 | FullDefinition | FullDefinition
|  |  |  | 32000 | Electrified Accessory Motor Command | EAMC | The command message to the Electrified Accessory Motor controller. See PGN 64513 for the corresponding status message. This PG should only be used in a case where the specific PG for the Electrified Accessory is not available or is unknown (e.g., PGNs 29440, 29696, 29952, 30208, 20464, 30720, 30976, 31232, 31488, 26368 and 26112). A request may be made to add PGs for a new Electrified accessory based on this PG as a template. If a single controller application broadcasts multiple instances of this message, a 10ms spacing between message broadcasts is recommended so as to not preclude bus access to other messages of the same priority. | PDU1 | Page 0 | Fixed | 8 |  | 6 | 8 | No | 1 s, See PGN description for information on message instance timing. | 6 |  | 1.1 | 1.1 | 7943 | Electrified Accessory Motor Enable Command | Enable and direction command to this electrified Accessory Motor. 00b = Accessory Motor Off 01b = Accessory Motor On Normal/Default Direction 10b = Accessory Motor On Reverse Direction 11b = Don't Care/Take no action | 2 bits | 4 states | 0 | 0 to 3 |  |  | 87 | SAEbs02 | Measured |  | 1 | 0 | 3 | 2 | 2 | J1939DA | J1939DA | 2015-08-06 | 2018-02-22 | 2015-08-06 | FullDefinition | FullDefinition
|  |  |  | 32000 | Electrified Accessory Motor Command | EAMC | The command message to the Electrified Accessory Motor controller. See PGN 64513 for the corresponding status message. This PG should only be used in a case where the specific PG for the Electrified Accessory is not available or is unknown (e.g., PGNs 29440, 29696, 29952, 30208, 20464, 30720, 30976, 31232, 31488, 26368 and 26112). A request may be made to add PGs for a new Electrified accessory based on this PG as a template. If a single controller application broadcasts multiple instances of this message, a 10ms spacing between message broadcasts is recommended so as to not preclude bus access to other messages of the same priority. | PDU1 | Page 0 | Fixed | 8 |  | 6 | 8 | No | 1 s, See PGN description for information on message instance timing. | 6 |  | 1.3 | 1.3 | 7944 | Electrified Accessory Motor Power Hold | Command to allow this Electrified Accessory Motor to remain alive independently of the electrical enable input to the Accessory Motor. For example, this could allow continued device operation after the keyswitch has turned off. 00b = Power Hold Disabled 01b = Power Hold Enabled 10b = Reserved 11b = Don't Care/Take no action | 2 bits | 4 states | 0 | 0 to 3 |  |  | 87 | SAEbs02 | Measured |  | 1 | 0 | 3 | 2 | 2 | J1939DA | J1939DA | 2015-08-06 | 2018-02-22 | 2015-08-06 | FullDefinition | FullDefinition
|  |  |  | 32000 | Electrified Accessory Motor Command | EAMC | The command message to the Electrified Accessory Motor controller. See PGN 64513 for the corresponding status message. This PG should only be used in a case where the specific PG for the Electrified Accessory is not available or is unknown (e.g., PGNs 29440, 29696, 29952, 30208, 20464, 30720, 30976, 31232, 31488, 26368 and 26112). A request may be made to add PGs for a new Electrified accessory based on this PG as a template. If a single controller application broadcasts multiple instances of this message, a 10ms spacing between message broadcasts is recommended so as to not preclude bus access to other messages of the same priority. | PDU1 | Page 0 | Fixed | 8 |  | 6 | 8 | No | 1 s, See PGN description for information on message instance timing. | 6 |  | 2-3 | 2.1 | 7945 | Electrified Accessory Motor Speed Command | Speed command to this Electrified Accessory Motor. Note: Both Speed Command and Percent Speed Command cannot be used at the same time. Always set the unused speed command to Not Available. If both commands are set to Not Available, a preprogrammed default speed will be used. | 2 bytes | 0.5 rpm per bit | 0 rpm | 0 to 32 127.5 rpm |  | rpm | 78 | SAEvr02 | Measured |  | 0.5 | 0 | 32127.5 | 16 | 16 | J1939DA | J1939DA | 2015-08-06 | 2018-02-22 | 2015-08-06 | FullDefinition | FullDefinition
|  |  |  | 32000 | Electrified Accessory Motor Command | EAMC | The command message to the Electrified Accessory Motor controller. See PGN 64513 for the corresponding status message. This PG should only be used in a case where the specific PG for the Electrified Accessory is not available or is unknown (e.g., PGNs 29440, 29696, 29952, 30208, 20464, 30720, 30976, 31232, 31488, 26368 and 26112). A request may be made to add PGs for a new Electrified accessory based on this PG as a template. If a single controller application broadcasts multiple instances of this message, a 10ms spacing between message broadcasts is recommended so as to not preclude bus access to other messages of the same priority. | PDU1 | Page 0 | Fixed | 8 |  | 6 | 8 | No | 1 s, See PGN description for information on message instance timing. | 6 |  | 4 | 4.1 | 7946 | Electrified Accessory Motor Percent Speed Command | Speed command to this Electrified Accessory Motor in percentage of maximum speed. Note: Both Speed Command and Percent Speed Command cannot be used at the same time. Always set the unused speed command to Not Available. If both commands are set to Not Available, a preprogrammed default speed will be used. | 1 byte | 0.5 % per bit | 0 % | 0 to 125 % | 0 to 100% | % | 299 | SAEpc18 | Measured |  | 0.5 | 0 | 125 | 8 | 8 | J1939DA | J1939DA | 2016-05-05 | 2018-02-22 | 2015-08-06 | FullDefinition | FullDefinition
|  |  |  | 32000 | Electrified Accessory Motor Command | EAMC | The command message to the Electrified Accessory Motor controller. See PGN 64513 for the corresponding status message. This PG should only be used in a case where the specific PG for the Electrified Accessory is not available or is unknown (e.g., PGNs 29440, 29696, 29952, 30208, 20464, 30720, 30976, 31232, 31488, 26368 and 26112). A request may be made to add PGs for a new Electrified accessory based on this PG as a template. If a single controller application broadcasts multiple instances of this message, a 10ms spacing between message broadcasts is recommended so as to not preclude bus access to other messages of the same priority. | PDU1 | Page 0 | Fixed | 8 |  | 6 | 8 | No | 1 s, See PGN description for information on message instance timing. | 6 |  | 5.1 | 5.1 | 8292 | Electrified Accessory Motor 1 | Indicates this instance of the Electrified Accessory Motor. Multiple instances can be controlled with the same command PG by setting each unique instance parameter to 0b. 0b = Command applied to this Accessory Motor Instance 1b = No Command applied to this Accessory Motor Instance | 1 bit | 2 states | 0 | 0 to 1 |  |  | 86 | SAEbs01 | Measured |  | 1 | 0 | 1 | 1 | 1 | J1939DA | J1939DA | 2018-02-22 | 2018-02-22 | 2016-05-05 | FullDefinition | FullDefinition
|  |  |  | 32000 | Electrified Accessory Motor Command | EAMC | The command message to the Electrified Accessory Motor controller. See PGN 64513 for the corresponding status message. This PG should only be used in a case where the specific PG for the Electrified Accessory is not available or is unknown (e.g., PGNs 29440, 29696, 29952, 30208, 20464, 30720, 30976, 31232, 31488, 26368 and 26112). A request may be made to add PGs for a new Electrified accessory based on this PG as a template. If a single controller application broadcasts multiple instances of this message, a 10ms spacing between message broadcasts is recommended so as to not preclude bus access to other messages of the same priority. | PDU1 | Page 0 | Fixed | 8 |  | 6 | 8 | No | 1 s, See PGN description for information on message instance timing. | 6 |  | 5.2 | 5.2 | 8293 | Electrified Accessory Motor 2 | Indicates this instance of the Electrified Accessory Motor. Multiple instances can be controlled with the same command PG by setting each unique instance parameter to 0b. 0b = Command applied to this Accessory Motor Instance 1b = No Command applied to this Accessory Motor Instance | 1 bit | 2 states | 0 | 0 to 1 |  |  | 86 | SAEbs01 | Measured |  | 1 | 0 | 1 | 1 | 1 | J1939DA | J1939DA | 2018-02-22 | 2018-02-22 | 2016-05-05 | FullDefinition | FullDefinition
|  |  |  | 32000 | Electrified Accessory Motor Command | EAMC | The command message to the Electrified Accessory Motor controller. See PGN 64513 for the corresponding status message. This PG should only be used in a case where the specific PG for the Electrified Accessory is not available or is unknown (e.g., PGNs 29440, 29696, 29952, 30208, 20464, 30720, 30976, 31232, 31488, 26368 and 26112). A request may be made to add PGs for a new Electrified accessory based on this PG as a template. If a single controller application broadcasts multiple instances of this message, a 10ms spacing between message broadcasts is recommended so as to not preclude bus access to other messages of the same priority. | PDU1 | Page 0 | Fixed | 8 |  | 6 | 8 | No | 1 s, See PGN description for information on message instance timing. | 6 |  | 5.3 | 5.3 | 8294 | Electrified Accessory Motor 3 | Indicates this instance of the Electrified Accessory Motor. Multiple instances can be controlled with the same command PG by setting each unique instance parameter to 0b. 0b = Command applied to this Accessory Motor Instance 1b = No Command applied to this Accessory Motor Instance | 1 bit | 2 states | 0 | 0 to 1 |  |  | 86 | SAEbs01 | Measured |  | 1 | 0 | 1 | 1 | 1 | J1939DA | J1939DA | 2018-02-22 | 2018-02-22 | 2016-05-05 | FullDefinition | FullDefinition
|  |  |  | 32000 | Electrified Accessory Motor Command | EAMC | The command message to the Electrified Accessory Motor controller. See PGN 64513 for the corresponding status message. This PG should only be used in a case where the specific PG for the Electrified Accessory is not available or is unknown (e.g., PGNs 29440, 29696, 29952, 30208, 20464, 30720, 30976, 31232, 31488, 26368 and 26112). A request may be made to add PGs for a new Electrified accessory based on this PG as a template. If a single controller application broadcasts multiple instances of this message, a 10ms spacing between message broadcasts is recommended so as to not preclude bus access to other messages of the same priority. | PDU1 | Page 0 | Fixed | 8 |  | 6 | 8 | No | 1 s, See PGN description for information on message instance timing. | 6 |  | 5.4 | 5.4 | 8295 | Electrified Accessory Motor 4 | Indicates this instance of the Electrified Accessory Motor. Multiple instances can be controlled with the same command PG by setting each unique instance parameter to 0b. 0b = Command applied to this Accessory Motor Instance 1b = No Command applied to this Accessory Motor Instance | 1 bit | 2 states | 0 | 0 to 1 |  |  | 86 | SAEbs01 | Measured |  | 1 | 0 | 1 | 1 | 1 | J1939DA | J1939DA | 2018-02-22 | 2018-02-22 | 2016-05-05 | FullDefinition | FullDefinition
|  |  |  | 32000 | Electrified Accessory Motor Command | EAMC | The command message to the Electrified Accessory Motor controller. See PGN 64513 for the corresponding status message. This PG should only be used in a case where the specific PG for the Electrified Accessory is not available or is unknown (e.g., PGNs 29440, 29696, 29952, 30208, 20464, 30720, 30976, 31232, 31488, 26368 and 26112). A request may be made to add PGs for a new Electrified accessory based on this PG as a template. If a single controller application broadcasts multiple instances of this message, a 10ms spacing between message broadcasts is recommended so as to not preclude bus access to other messages of the same priority. | PDU1 | Page 0 | Fixed | 8 |  | 6 | 8 | No | 1 s, See PGN description for information on message instance timing. | 6 |  | 5.5 | 5.5 | 8296 | Electrified Accessory Motor 5 | Indicates this instance of the Electrified Accessory Motor. Multiple instances can be controlled with the same command PG by setting each unique instance parameter to 0b. 0b = Command applied to this Accessory Motor Instance 1b = No Command applied to this Accessory Motor Instance | 1 bit | 2 states | 0 | 0 to 1 |  |  | 86 | SAEbs01 | Measured |  | 1 | 0 | 1 | 1 | 1 | J1939DA | J1939DA | 2018-02-22 | 2018-02-22 | 2016-05-05 | FullDefinition | FullDefinition
|  |  |  | 32000 | Electrified Accessory Motor Command | EAMC | The command message to the Electrified Accessory Motor controller. See PGN 64513 for the corresponding status message. This PG should only be used in a case where the specific PG for the Electrified Accessory is not available or is unknown (e.g., PGNs 29440, 29696, 29952, 30208, 20464, 30720, 30976, 31232, 31488, 26368 and 26112). A request may be made to add PGs for a new Electrified accessory based on this PG as a template. If a single controller application broadcasts multiple instances of this message, a 10ms spacing between message broadcasts is recommended so as to not preclude bus access to other messages of the same priority. | PDU1 | Page 0 | Fixed | 8 |  | 6 | 8 | No | 1 s, See PGN description for information on message instance timing. | 6 |  | 5.6 | 5.6 | 8297 | Electrified Accessory Motor 6 | Indicates this instance of the Electrified Accessory Motor. Multiple instances can be controlled with the same command PG by setting each unique instance parameter to 0b. 0b = Command applied to this Accessory Motor Instance 1b = No Command applied to this Accessory Motor Instance | 1 bit | 2 states | 0 | 0 to 1 |  |  | 86 | SAEbs01 | Measured |  | 1 | 0 | 1 | 1 | 1 | J1939DA | J1939DA | 2018-02-22 | 2018-02-22 | 2016-05-05 | FullDefinition | FullDefinition
|  |  |  | 32000 | Electrified Accessory Motor Command | EAMC | The command message to the Electrified Accessory Motor controller. See PGN 64513 for the corresponding status message. This PG should only be used in a case where the specific PG for the Electrified Accessory is not available or is unknown (e.g., PGNs 29440, 29696, 29952, 30208, 20464, 30720, 30976, 31232, 31488, 26368 and 26112). A request may be made to add PGs for a new Electrified accessory based on this PG as a template. If a single controller application broadcasts multiple instances of this message, a 10ms spacing between message broadcasts is recommended so as to not preclude bus access to other messages of the same priority. | PDU1 | Page 0 | Fixed | 8 |  | 6 | 8 | No | 1 s, See PGN description for information on message instance timing. | 6 |  | 5.7 | 5.7 | 8298 | Electrified Accessory Motor 7 | Indicates this instance of the Electrified Accessory Motor. Multiple instances can be controlled with the same command PG by setting each unique instance parameter to 0b. 0b = Command applied to this Accessory Motor Instance 1b = No Command applied to this Accessory Motor Instance | 1 bit | 2 states | 0 | 0 to 1 |  |  | 86 | SAEbs01 | Measured |  | 1 | 0 | 1 | 1 | 1 | J1939DA | J1939DA | 2018-02-22 | 2018-02-22 | 2016-05-05 | FullDefinition | FullDefinition
|  |  |  | 32000 | Electrified Accessory Motor Command | EAMC | The command message to the Electrified Accessory Motor controller. See PGN 64513 for the corresponding status message. This PG should only be used in a case where the specific PG for the Electrified Accessory is not available or is unknown (e.g., PGNs 29440, 29696, 29952, 30208, 20464, 30720, 30976, 31232, 31488, 26368 and 26112). A request may be made to add PGs for a new Electrified accessory based on this PG as a template. If a single controller application broadcasts multiple instances of this message, a 10ms spacing between message broadcasts is recommended so as to not preclude bus access to other messages of the same priority. | PDU1 | Page 0 | Fixed | 8 |  | 6 | 8 | No | 1 s, See PGN description for information on message instance timing. | 6 |  | 5.8 | 5.8 | 8299 | Electrified Accessory Motor 8 | Indicates this instance of the Electrified Accessory Motor. Multiple instances can be controlled with the same command PG by setting each unique instance parameter to 0b. 0b = Command applied to this Accessory Motor Instance 1b = No Command applied to this Accessory Motor Instance | 1 bit | 2 states | 0 | 0 to 1 |  |  | 86 | SAEbs01 | Measured |  | 1 | 0 | 1 | 1 | 1 | J1939DA | J1939DA | 2018-02-22 | 2018-02-22 | 2016-05-05 | FullDefinition | FullDefinition
|  |  |  | 32000 | Electrified Accessory Motor Command | EAMC | The command message to the Electrified Accessory Motor controller. See PGN 64513 for the corresponding status message. This PG should only be used in a case where the specific PG for the Electrified Accessory is not available or is unknown (e.g., PGNs 29440, 29696, 29952, 30208, 20464, 30720, 30976, 31232, 31488, 26368 and 26112). A request may be made to add PGs for a new Electrified accessory based on this PG as a template. If a single controller application broadcasts multiple instances of this message, a 10ms spacing between message broadcasts is recommended so as to not preclude bus access to other messages of the same priority. | PDU1 | Page 0 | Fixed | 8 |  | 6 | 8 | No | 1 s, See PGN description for information on message instance timing. | 6 |  | 6.1 | 6.1 | 8300 | Electrified Accessory Motor 9 | Indicates this instance of the Electrified Accessory Motor. Multiple instances can be controlled with the same command PG by setting each unique instance parameter to 0b. 0b = Command applied to this Accessory Motor Instance 1b = No Command applied to this Accessory Motor Instance | 1 bit | 2 states | 0 | 0 to 1 |  |  | 86 | SAEbs01 | Measured |  | 1 | 0 | 1 | 1 | 1 | J1939DA | J1939DA | 2018-02-22 | 2018-02-22 | 2016-05-05 | FullDefinition | FullDefinition
|  |  |  | 32000 | Electrified Accessory Motor Command | EAMC | The command message to the Electrified Accessory Motor controller. See PGN 64513 for the corresponding status message. This PG should only be used in a case where the specific PG for the Electrified Accessory is not available or is unknown (e.g., PGNs 29440, 29696, 29952, 30208, 20464, 30720, 30976, 31232, 31488, 26368 and 26112). A request may be made to add PGs for a new Electrified accessory based on this PG as a template. If a single controller application broadcasts multiple instances of this message, a 10ms spacing between message broadcasts is recommended so as to not preclude bus access to other messages of the same priority. | PDU1 | Page 0 | Fixed | 8 |  | 6 | 8 | No | 1 s, See PGN description for information on message instance timing. | 6 |  | 6.2 | 6.2 | 8301 | Electrified Accessory Motor 10 | Indicates this instance of the Electrified Accessory Motor. Multiple instances can be controlled with the same command PG by setting each unique instance parameter to 0b. 0b = Command applied to this Accessory Motor Instance 1b = No Command applied to this Accessory Motor Instance | 1 bit | 2 states | 0 | 0 to 1 |  |  | 86 | SAEbs01 | Measured |  | 1 | 0 | 1 | 1 | 1 | J1939DA | J1939DA | 2018-02-22 | 2018-02-22 | 2016-05-05 | FullDefinition | FullDefinition
|  |  |  | 32000 | Electrified Accessory Motor Command | EAMC | The command message to the Electrified Accessory Motor controller. See PGN 64513 for the corresponding status message. This PG should only be used in a case where the specific PG for the Electrified Accessory is not available or is unknown (e.g., PGNs 29440, 29696, 29952, 30208, 20464, 30720, 30976, 31232, 31488, 26368 and 26112). A request may be made to add PGs for a new Electrified accessory based on this PG as a template. If a single controller application broadcasts multiple instances of this message, a 10ms spacing between message broadcasts is recommended so as to not preclude bus access to other messages of the same priority. | PDU1 | Page 0 | Fixed | 8 |  | 6 | 8 | No | 1 s, See PGN description for information on message instance timing. | 6 |  | 6.3 | 6.3 | 8302 | Electrified Accessory Motor 11 | Indicates this instance of the Electrified Accessory Motor. Multiple instances can be controlled with the same command PG by setting each unique instance parameter to 0b. 0b = Command applied to this Accessory Motor Instance 1b = No Command applied to this Accessory Motor Instance | 1 bit | 2 states | 0 | 0 to 1 |  |  | 86 | SAEbs01 | Measured |  | 1 | 0 | 1 | 1 | 1 | J1939DA | J1939DA | 2018-02-22 | 2018-02-22 | 2016-05-05 | FullDefinition | FullDefinition
|  |  |  | 32000 | Electrified Accessory Motor Command | EAMC | The command message to the Electrified Accessory Motor controller. See PGN 64513 for the corresponding status message. This PG should only be used in a case where the specific PG for the Electrified Accessory is not available or is unknown (e.g., PGNs 29440, 29696, 29952, 30208, 20464, 30720, 30976, 31232, 31488, 26368 and 26112). A request may be made to add PGs for a new Electrified accessory based on this PG as a template. If a single controller application broadcasts multiple instances of this message, a 10ms spacing between message broadcasts is recommended so as to not preclude bus access to other messages of the same priority. | PDU1 | Page 0 | Fixed | 8 |  | 6 | 8 | No | 1 s, See PGN description for information on message instance timing. | 6 |  | 6.4 | 6.4 | 8303 | Electrified Accessory Motor 12 | Indicates this instance of the Electrified Accessory Motor. Multiple instances can be controlled with the same command PG by setting each unique instance parameter to 0b. 0b = Command applied to this Accessory Motor Instance 1b = No Command applied to this Accessory Motor Instance | 1 bit | 2 states | 0 | 0 to 1 |  |  | 86 | SAEbs01 | Measured |  | 1 | 0 | 1 | 1 | 1 | J1939DA | J1939DA | 2018-02-22 | 2018-02-22 | 2016-05-05 | FullDefinition | FullDefinition
|  |  |  | 32000 | Electrified Accessory Motor Command | EAMC | The command message to the Electrified Accessory Motor controller. See PGN 64513 for the corresponding status message. This PG should only be used in a case where the specific PG for the Electrified Accessory is not available or is unknown (e.g., PGNs 29440, 29696, 29952, 30208, 20464, 30720, 30976, 31232, 31488, 26368 and 26112). A request may be made to add PGs for a new Electrified accessory based on this PG as a template. If a single controller application broadcasts multiple instances of this message, a 10ms spacing between message broadcasts is recommended so as to not preclude bus access to other messages of the same priority. | PDU1 | Page 0 | Fixed | 8 |  | 6 | 8 | No | 1 s, See PGN description for information on message instance timing. | 6 |  | 6.5 | 6.5 | 8304 | Electrified Accessory Motor 13 | Indicates this instance of the Electrified Accessory Motor. Multiple instances can be controlled with the same command PG by setting each unique instance parameter to 0b. 0b = Command applied to this Accessory Motor Instance 1b = No Command applied to this Accessory Motor Instance | 1 bit | 2 states | 0 | 0 to 1 |  |  | 86 | SAEbs01 | Measured |  | 1 | 0 | 1 | 1 | 1 | J1939DA | J1939DA | 2018-02-22 | 2018-02-22 | 2016-05-05 | FullDefinition | FullDefinition
|  |  |  | 32000 | Electrified Accessory Motor Command | EAMC | The command message to the Electrified Accessory Motor controller. See PGN 64513 for the corresponding status message. This PG should only be used in a case where the specific PG for the Electrified Accessory is not available or is unknown (e.g., PGNs 29440, 29696, 29952, 30208, 20464, 30720, 30976, 31232, 31488, 26368 and 26112). A request may be made to add PGs for a new Electrified accessory based on this PG as a template. If a single controller application broadcasts multiple instances of this message, a 10ms spacing between message broadcasts is recommended so as to not preclude bus access to other messages of the same priority. | PDU1 | Page 0 | Fixed | 8 |  | 6 | 8 | No | 1 s, See PGN description for information on message instance timing. | 6 |  | 6.6 | 6.6 | 8305 | Electrified Accessory Motor 14 | Indicates this instance of the Electrified Accessory Motor. Multiple instances can be controlled with the same command PG by setting each unique instance parameter to 0b. 0b = Command applied to this Accessory Motor Instance 1b = No Command applied to this Accessory Motor Instance | 1 bit | 2 states | 0 | 0 to 1 |  |  | 86 | SAEbs01 | Measured |  | 1 | 0 | 1 | 1 | 1 | J1939DA | J1939DA | 2018-02-22 | 2018-02-22 | 2016-05-05 | FullDefinition | FullDefinition
|  |  |  | 32000 | Electrified Accessory Motor Command | EAMC | The command message to the Electrified Accessory Motor controller. See PGN 64513 for the corresponding status message. This PG should only be used in a case where the specific PG for the Electrified Accessory is not available or is unknown (e.g., PGNs 29440, 29696, 29952, 30208, 20464, 30720, 30976, 31232, 31488, 26368 and 26112). A request may be made to add PGs for a new Electrified accessory based on this PG as a template. If a single controller application broadcasts multiple instances of this message, a 10ms spacing between message broadcasts is recommended so as to not preclude bus access to other messages of the same priority. | PDU1 | Page 0 | Fixed | 8 |  | 6 | 8 | No | 1 s, See PGN description for information on message instance timing. | 6 |  | 6.7 | 6.7 | 8306 | Electrified Accessory Motor 15 | Indicates this instance of the Electrified Accessory Motor. Multiple instances can be controlled with the same command PG by setting each unique instance parameter to 0b. 0b = Command applied to this Accessory Motor Instance 1b = No Command applied to this Accessory Motor Instance | 1 bit | 2 states | 0 | 0 to 1 |  |  | 86 | SAEbs01 | Measured |  | 1 | 0 | 1 | 1 | 1 | J1939DA | J1939DA | 2018-02-22 | 2018-02-22 | 2016-05-05 | FullDefinition | FullDefinition
|  |  |  | 32256 | Engine Speed Ramp Rate Boundary Request | ESRRBR | Message is sent to a device to control engine speed ramp rate acceleration and deceleration boundaries (eg TSC1). | PDU1 | Page 0 | Fixed | 8 |  | 4 | 8 | No | Every 10 s and on change but no faster than 100 ms. | 6 |  | 1-2 | 1.1 | 7760 | Requested Engine Speed Acceleration Rate Limit | This parameter is intended to be received by a device sending speed commands to an engine (e.g. TSC1 or proprietary command). The sending device should issue speed commands such that this acceleration rate is not exceeded. A value of FB00h indicates no request for an acceleration rate limit. For Example: If acceleration rate limit is 50 RPM/sec, the actual speed acceleration cannot be numerically greater than 50. | 2 bytes | 1 rpm/s per bit | 0 rpm/s | 0 to 64 255 rpm/s |  | rpm/s | 414 | SAEaa01 | Measured |  | 1 | 0 | 64255 | 16 | 16 | J1939DA | J1939DA | 2015-02-19 | 2015-02-19 | 2015-02-19 | FullDefinition | FullDefinition
|  |  |  | 32256 | Engine Speed Ramp Rate Boundary Request | ESRRBR | Message is sent to a device to control engine speed ramp rate acceleration and deceleration boundaries (eg TSC1). | PDU1 | Page 0 | Fixed | 8 |  | 4 | 8 | No | Every 10 s and on change but no faster than 100 ms. | 6 |  | 3-4 | 3.1 | 7761 | Requested Engine Speed Deceleration Rate Limit | This parameter is intended to be received by a device sending speed commands to an engine (e.g. TSC1 or proprietary command). The sending device should issue speed commands such that this deceleration rate is not exceeded. A value of FB00h indicates no request for a deceleration rate limit. For Example: If deceleration rate limit is 50 RPM/sec, the actual speed deceleration cannot be numerically greater than 50. | 2 bytes | 1 rpm/s per bit | 0 rpm/s | 0 to 64 255 rpm/s |  | rpm/s | 414 | SAEaa01 | Measured |  | 1 | 0 | 64255 | 16 | 16 | J1939DA | J1939DA | 2015-02-19 | 2015-02-19 | 2015-02-19 | FullDefinition | FullDefinition
|  |  |  | 32512 | Tire Sensor Identification Command | TSIC | The tire sensor identification number command for each monitored tire. The command will be used to program sensor identification numbers for individual tire. Since there are multiple tire sensors to report, the message format will be a,b,c,d,b,c,d,b,c,d,b,c,d,...etc. where a = Number of Tire Sensors b = Tire Sensor Tire Number c = Tire Sensor Location d = Tire Sensor Identification Number | PDU1 | Page 0 | Variable | 8 |  | d | Variable | Yes | On request | 6 |  | a |  | 7583 | Number of Tire Sensors | Total count of monitored tire sensor identification numbers represented in this instance of the parameter group. | 1 byte | 1 count per bit | 0 count | 0 to 250 count |  | count | 129 | SAEct02 | Measured |  | 1 | 0 | 250 | 8 | 8 | J1939DA | J1939DA | 2014-08-07 | 2014-08-07 | 2014-08-07 | FullDefinition | FullDefinition
|  |  |  | 32512 | Tire Sensor Identification Command | TSIC | The tire sensor identification number command for each monitored tire. The command will be used to program sensor identification numbers for individual tire. Since there are multiple tire sensors to report, the message format will be a,b,c,d,b,c,d,b,c,d,b,c,d,...etc. where a = Number of Tire Sensors b = Tire Sensor Tire Number c = Tire Sensor Location d = Tire Sensor Identification Number | PDU1 | Page 0 | Variable | 8 |  | d | Variable | Yes | On request | 6 |  | b |  | 7584 | Tire Number | The number of the monitored tire that corresponds with the tire sensor identification number SPN 7586. In order to specify the monitored tire by location, use the tire location SPN 7585. The value FFh indicates this SP is not used. | 1 byte | 1 count per bit | 0 count | 0 to 250 count |  | count | 129 | SAEct02 | Measured |  | 1 | 0 | 250 | 8 | 8 | J1939DA | J1939DA | 2014-08-07 | 2014-08-07 | 2014-08-07 | FullDefinition | FullDefinition
|  |  |  | 32512 | Tire Sensor Identification Command | TSIC | The tire sensor identification number command for each monitored tire. The command will be used to program sensor identification numbers for individual tire. Since there are multiple tire sensors to report, the message format will be a,b,c,d,b,c,d,b,c,d,b,c,d,...etc. where a = Number of Tire Sensors b = Tire Sensor Tire Number c = Tire Sensor Location d = Tire Sensor Identification Number | PDU1 | Page 0 | Variable | 8 |  | d | Variable | Yes | On request | 6 |  | c |  | 7585 | Tire Location | The location of monitored tire that corresponds with the tire sensor identification number SPN 7586. In order to specify the monitored tire by tire number, use the tire number SPN 7584. The high order 4 bits indicate the vehicle axle position of the tire sensor, counting front to back on the vehicle, with the value 0 representing the front axle on the vehicle. The low order 4 bits indicate the position of the tire sensor along the axle, counting left to right when facing in the direction of normal vehicle travel (forward), with the value 0 representing the left most tire sensor position on the axle. The value FFh indicates not available. It is recommended that output devices add 1 to the position number (range 1 to 15, not 0 to 14) for use by drivers and service technicians. Examples: Tire Sensor 1 location of 00h indicates Tire Sensor 1 is the left front tire sensor. Tire 1 Sensor Location of 23h indicates Tire Sensor 1 is on the 3rd axle, 4th tire from the left. | 8 bits | bit-mapped | 0 | 8 bit bit-mapped |  |  | 275 | SAEbm08 | Measured |  | 1 | 0 | 255 | 8 | 8 | J1939DA | J1939DA | 2014-08-07 | 2014-08-07 | 2014-08-07 | FullDefinition | FullDefinition
|  |  |  | 32512 | Tire Sensor Identification Command | TSIC | The tire sensor identification number command for each monitored tire. The command will be used to program sensor identification numbers for individual tire. Since there are multiple tire sensors to report, the message format will be a,b,c,d,b,c,d,b,c,d,b,c,d,...etc. where a = Number of Tire Sensors b = Tire Sensor Tire Number c = Tire Sensor Location d = Tire Sensor Identification Number | PDU1 | Page 0 | Variable | 8 |  | d | Variable | Yes | On request | 6 |  | d |  | 7586 | Tire Sensor Identification Number | The identification number of tire sensor for the tire specified in the tire sensor tire number (SPN 7584) or tire sensor location (SPN 7585). | Variable - 0 to 200 bytes followed by "*" delimiter | ASCII | 0 | 0 to 255 per byte |  |  | 108 | SAEatad0200 | Measured |  | 1 | 0 | 255 | 0 | 1600 | J1939DA | J1939DA | 2014-08-07 | 2014-08-07 | 2014-08-07 | FullDefinition | FullDefinition
|  |  |  | 32768 | Hybrid or EV System Control 1 | HSC1 | This message is sent to the hybrid or EV system to control hybrid or EV related features. | PDU1 | Page 0 | Fixed | 8 |  | 8 | 8 | No | Every 1 s and on change but no faster than 100 ms | 6 |  | 1.1 | 1.1 | 7557 | Hybrid or EV System Protection Override Request | Indicates the hybrid or EV system protection override request state. This request allows overriding of hybrid or EV system protection features and failure modes allowing hybrid or EV systems to continue to operate, if possible. This is not the physical switch that performs the protection override. See SPN 7548 for the signal for the physical switch. 00b = Not active 01b = Active 10b = Reserved 11b = Don't care / take no action | 2 bits | 4 states | 0 | 0 to 3 |  |  | 87 | SAEbs02 | Status |  | 1 | 0 | 3 | 2 | 2 | J1939DA | J1939DA | 2022-11-12 | 2022-11-12 | 2014-05-15 | FullDefinition | FullDefinition
|  |  |  | 32768 | Hybrid or EV System Control 1 | HSC1 | This message is sent to the hybrid or EV system to control hybrid or EV related features. | PDU1 | Page 0 | Fixed | 8 |  | 8 | 8 | No | Every 1 s and on change but no faster than 100 ms | 6 |  | 1.3 | 1.3 | 7558 | Hybrid or EV System Propulsion Disable Request | Indicates the Hybrid or EV system Disable Request state. The signal gives network controllers the ability to disable the propulsion aspect of hybrid or EV system operation when this request is on. However, hybrid or EV powered accessories may be on and the engine may still run in hybrid applications. Regenerative braking is allowed unless disabled by SPN 7552 (Hybrid or EV System Regenerative Braking Disable Switch) or SPN 7559 (Hybrid or EV System Regenerative Braking Disable Request). Engine starting by the hybrid system is allowed. Movement of the vehicle by the hybrid or EV system is not allowed. This is not the physical switch that performs the hybrid or EV system propulsion disable. See SPN 7554 for the physical switch. This feature may allow technicians to test the engine independent of hybrid system propulsion (e.g. control engine fueling using the accelerator pedal without Hybrid System assistance). Another use may be to operate a parallel hybrid system in a conventional engine/transmission mode. Note: This parameter is not related to SPN 7315 (Propulsion System Active). 00b = Off; hybrid or EV propulsion is allowed 01b = On; hybrid or EV propulsion is not allowed 10b = Reserved 11b = Don't Care / Take No Action | 2 bits | 4 states | 0 | 0 to 3 |  |  | 87 | SAEbs02 | Status |  | 1 | 0 | 3 | 2 | 2 | J1939DA | J1939DA | 2022-11-12 | 2022-11-12 | 2014-08-07 | FullDefinition | FullDefinition
|  |  |  | 32768 | Hybrid or EV System Control 1 | HSC1 | This message is sent to the hybrid or EV system to control hybrid or EV related features. | PDU1 | Page 0 | Fixed | 8 |  | 8 | 8 | No | Every 1 s and on change but no faster than 100 ms | 6 |  | 1.5 | 1.5 | 7559 | Hybrid or EV System Regenerative Braking Disable Request | Indicates the hybrid or EV system regenerative braking disable request state. This signal gives network controllers the ability to disable all regenerative braking. This is not the operator controlled switch that performs regenerative braking disable (See SPN 7552). 00b = Regenerative braking disable request is not active. Regenerative braking is allowed. 01b = Regenerative braking disable request is active. Regenerative braking is not allowed. 10b = Reserved 11b = Don't care / take no action | 2 bits | 4 states | 0 | 0 to 3 |  |  | 87 | SAEbs02 | Status |  | 1 | 0 | 3 | 2 | 2 | J1939DA | J1939DA | 2022-11-12 | 2022-11-12 | 2014-05-15 | FullDefinition | FullDefinition
|  |  |  | 32768 | Hybrid or EV System Control 1 | HSC1 | This message is sent to the hybrid or EV system to control hybrid or EV related features. | PDU1 | Page 0 | Fixed | 8 |  | 8 | 8 | No | Every 1 s and on change but no faster than 100 ms | 6 |  | 1.7 | 1.7 | 7560 | Hybrid or EV System Shutdown Command | Indicates the Hybrid or EV System Shutdown Request state. The signal gives network controllers the ability to disable all hybrid or EV system functionality including propulsion, regenerative braking, and hybrid or EV powered accessories. The hybrid or EV system shall be placed in an electrically off state where high voltage is isolated to energy storage devices only (e.g. open contactors, discharge capacitive energy). One use of this request is as an emergency stop capability. Note: Engine operation is still allowed. This is not the physical switch that performs the hybrid or EV system propulsion disable. See SPN 7555 for the physical switch. 00b = Off; hybrid or EV system may operate normally 01b = On; hybrid or EV system functionality is not allowed 10b = Reserved 11b = Don't Care / Take No Action | 2 bits | 4 states | 0 | 0 to 3 |  |  | 87 | SAEbs02 | Status |  | 1 | 0 | 3 | 2 | 2 | J1939DA | J1939DA | 2022-11-12 | 2022-11-12 | 2014-08-07 | FullDefinition | FullDefinition
|  |  |  | 32768 | Hybrid or EV System Control 1 | HSC1 | This message is sent to the hybrid or EV system to control hybrid or EV related features. | PDU1 | Page 0 | Fixed | 8 |  | 8 | 8 | No | Every 1 s and on change but no faster than 100 ms | 6 |  | 2.1 | 2.1 | 7888 | Operator Vehicle Mode Request | Operator Vehicle Mode Request is the operator intended vehicle mode. This parameter can be from only one source on the vehicle. In the case of a Diesel-Electric Hybrid, the source of this parameter may be a vehicle controller that monitors the operator interface for commands. Off is entered following key off. Low Voltage Accessory mode is when low voltage accessories may be powered from the SLI battery. The Stored Energy Source is disconnected. No propulsion is available in this mode. In this mode, gear selector requests to exit neutral or park are not honored. Stored Energy Source Active mode is when both the low voltage accessories and the Stored Energy Source are online. No propulsion is allowed. In this mode, gear selector requests to exit neutral or park are not honored. High voltage accessories will be available in this mode. Propulsion Active mode is when both the low voltage accessories and the Stored Energy Source are online. Propulsion is allowed. In this mode, gear selector requests may be honored. High voltage accessories will be available in this mode. 0 = Off 1 = Low Voltage Accessory 2 = Stored Energy Source Active 3 = Propulsion Active 4 to 13 = Reserved 14 = Error 15 = Not Available | 4 bits | 16 states | 0 | 0 to 15 |  |  | 89 | SAEbs04 | Measured |  | 1 | 0 | 15 | 4 | 4 | J1939DA | J1939DA | 2022-11-12 | 2022-11-12 | 2015-05-07 | FullDefinition | FullDefinition
|  |  |  | 32768 | Hybrid or EV System Control 1 | HSC1 | This message is sent to the hybrid or EV system to control hybrid or EV related features. | PDU1 | Page 0 | Fixed | 8 |  | 8 | 8 | No | Every 1 s and on change but no faster than 100 ms | 6 |  | 2.5 | 2.5 | 7889 | Hybrid Propulsion Mode Request | Hybrid Propulsion Mode Request is the operator intended propulsion mode. This parameter can be from only one source on the vehicle. Response to this request can be found in the Hybrid Propulsion Mode Status (SPN 7896) and Hybrid Propulsion Mode Transition Status (SPN 7897) parameters. In the case of a Diesel-Electric Hybrid, the source of this parameter may be a vehicle controller that monitors the operator interface for commands. Vehicle Performance may be reduced using Performance Bias Selection (SPN 6874) in any of these modes. Stored Energy Source Sustaining: In this mode, normal hybrid operation is desired. This state is characterized by the Stored Energy Source being online. In a Diesel-Electric hybrid, this operating mode is characterized as HVES charge sustaining where the energy for the vehicle is supplied by the combination of engine and HVES. The Stored Energy Source Set Point Request (SPN 7892) may be used to set an operating charge level for the HVES. Engine stop-start is available in this mode unless specifically disabled, however, engine off is still considered charge sustaining while operating in Engine stop-start. Stored Energy Source Increasing: In this mode the Stored Energy Source is online and the system is requested to increase the stored energy level to the Stored Energy Source Set Point Request (SPN 7892). Progress towards the set point can be monitored using the Stored Energy Source Level (SPN 7895) parameter. When the set point is achieved, the system will hold the set point. The rate at which energy is increased is set based on the Stored Energy Charge/Discharge Rate Request (SPN 7891). In a Diesel-Electric Hybrid, this mode would be characterized by the HVES being charged by an onboard engine (fuel cell etc.) or external source. This may be used to pre-condition the HVES in anticipation of a hybrid Stored Energy Source Only mode of operation. Store Energy Source Depleting: In this mode the Stored Energy Source is online. This state prioritizes use of the Stored Energy Source with the intent to reduce the energy stored. The requested Stored Energy Source Set Point Request (SPN 7892) may be used. Progress towards the set point can be monitor using the Stored Energy Source Level (SPN 7895). When the set point is achieved, the system will attempt to hold the set point. In a Diesel-Electric hybrid, this mode would be characterized by the HVES being discharged in general. The engine may be operational. Stored Energy Source Offline: In this mode the Stored Energy Source is offline and is not used as a source of propulsion and/or accessory power. In a Diesel-Electric hybrid, this mode would be characterized by engine (fuel cell, etc.) only operation. Stored Energy Source Only: In this mode the Stored Energy Source is online and is the only source of propulsion and/or accessory power. In a Diesel-Electric hybrid, this mode is characterized as "HVES only" operation. The engine is not operational. 0 = No mode requested 1 = Stored Energy Source Sustaining 2 = Stored Energy Source Increasing 3 = Stored Energy Source Depleting 4 = Stored Energy Source Offline 5 = Stored Energy Source Only 6 to 13 = Reserved 14 = Error 15 = Not Available | 4 bits | 16 states | 0 | 0 to 15 |  |  | 89 | SAEbs04 | Measured |  | 1 | 0 | 15 | 4 | 4 | J1939DA | J1939DA | 2015-05-07 | 2022-11-12 | 2015-05-07 | FullDefinition | FullDefinition
|  |  |  | 32768 | Hybrid or EV System Control 1 | HSC1 | This message is sent to the hybrid or EV system to control hybrid or EV related features. | PDU1 | Page 0 | Fixed | 8 |  | 8 | 8 | No | Every 1 s and on change but no faster than 100 ms | 6 |  | 3.1 | 3.1 | 7890 | External Energy Source Connection Demand | This parameter allows for two external energy source connections. Propulsion may or may not be allowed as defined by the Operator Vehicle Mode Request (SPN 7888). The state of the engine (fuel cell etc.) is dictated by the Hybrid Propulsion Mode Request (SPN 7889). This parameter can be from only one source. In the case of a Diesel-Electric Hybrid, the source of this parameter may be a vehicle controller or the connected charger. Status of the connection can be found in the External Energy Source Connection Status (SPN 7898) parameter. This parameter may be used in systems that only allow a single source to be active at a time. For systems that support multiple simultaneously active sources SPN 22689 (EVSE Inlet State) should be used instead. Perform Connection Verification is requested to connect and ensure a proper connection between an external energy source and the onboard stored energy source. If the connection is not verified, the External Energy Source Connection Status (SPN 7898) will indicate the state based on the connection in error: Connection – Error (Verification failed). Energy Source and Drain: An external source of power is connected to the vehicle that may be used to assist the onboard systems in managing the Stored Energy Source level (SPN 7895) to the Stored Energy Source Set Point Request (SPN 7892). In a Diesel-Electric hybrid, this type of External Energy Source may be energy depleting or increasing from an HVES point of view depending on the operation of the vehicle and controls. This option may be used in the case of a trolley bus where energy can be sourced from, or drain to, the utility grid. Energy Source: An external source of power is connected to increase stored energy. In the case of a plug-in hybrid or electric vehicle, this could be the Electric Vehicle Supply Equipment (EVSE) as defined in SAE J1772. It is intended to increase the state of charge of the HVES. Energy Drain: An external power drain is connected that decreases stored energy. In the case of a plug-in hybrid, this device will reduce the HVES state of charge. This device may also be used to drain a capacitor-based stored energy source prior to maintenance. Disconnect Request: The external energy device is requesting the hybrid system to disconnect due to a normal shutdown or failure mode. 0000b = No Connection 0001b = Perform Connection 1 Verification 0010b = Energy Drain or Source Connection 1 0011b = Energy Source Connection 1 0100b = Energy Drain Connection 1 0101b = Perform Connection 2 Verification 0110b = Energy Drain or Source Connection 2 0111b = Energy Source Connection 2 1000b = Energy Drain Connection 2 1001b = Perform Connection 3 Verification 1010b = Energy Drain or Source Connection 3 1011b = Energy Source Connection 3 1100b = Energy Drain Connection 3 1101b = SAE Reserved 1110b = Disconnect Request 1111b = No Request/Take no action | 4 bits | 16 states | 0 | 0 to 15 |  |  | 89 | SAEbs04 | Measured | See SPN 12861 in 'Supporting Information' tab | 1 | 0 | 15 | 4 | 4 | J1939DA | J1939DA | 2022-08-31 | 2022-11-12 | 2015-05-07 | FullDefinition | FullDefinition
|  |  |  | 32768 | Hybrid or EV System Control 1 | HSC1 | This message is sent to the hybrid or EV system to control hybrid or EV related features. | PDU1 | Page 0 | Fixed | 8 |  | 8 | 8 | No | Every 1 s and on change but no faster than 100 ms | 6 |  | 3.5 | 3.5 | 10148 | HVES Charge Consent | Indicates the sender's consent to charge the system's HVES (high-voltage energy storage) from EVSE (electric vehicle supply equipment), i.e. offboard vehicle charging station. For example, a controller has certain application-specific conditions where it forbids external charging; one of those conditions is if the vehicle's parking brake is not set. When the parking brake is not set, this controller would set this SP to "Charging of HVES system is not allowed, (i.e. vetoed)". Once all its conditions are satisfied again (including the parking brake being set), the controller would set this SP to "Charging of HVES system is allowed". This parameter has no error state. In case of an error condition (for example, a switch input state cannot be determined) the consenter is forced to choose one of the valid consent states. The "not available" state is not to be used to indicate an error condition. 00b = Charging of HVES system is not allowed (i.e. vetoed) 01b = Charging of HVES system is allowed 10b = SAE Reserved 11b = Not Available | 2 bits | 4 states | 0 | 0 to 3 |  |  | 87 | SAEbs02 | Status |  | 1 | 0 | 3 | 2 | 2 | J1939DA | J1939DA | 2018-05-10 | 2022-11-12 | 2018-05-10 | FullDefinition | FullDefinition
|  |  |  | 32768 | Hybrid or EV System Control 1 | HSC1 | This message is sent to the hybrid or EV system to control hybrid or EV related features. | PDU1 | Page 0 | Fixed | 8 |  | 8 | 8 | No | Every 1 s and on change but no faster than 100 ms | 6 |  | 3.7 | 3.7 | 13154 | Connected Energy Source Type | The type of energy source (EVSE) currently connected as specified in SPN 7890. This parameter and SPN 7890 shall only be sent by the same controller application. This parameter shall only be sent if SPN 7890 is also sent. This parameter is only required if the vehicle supports connection to either AC or DC external energy sources. 00b = AC Energy source 01b = DC Energy source 10b = SAE Reserved 11b = Don't care / Take no action | 2 bits | 4 states | 0 | 0 to 3 |  |  | 87 | SAEbs02 | Status | See PGN 64180 in 'Supporting Information' tab | 1 | 0 | 3 | 2 | 2 | J1939DA | J1939DA | 2019-08-23 | 2022-11-12 | 2019-08-23 | FullDefinition | FullDefinition
|  |  |  | 32768 | Hybrid or EV System Control 1 | HSC1 | This message is sent to the hybrid or EV system to control hybrid or EV related features. | PDU1 | Page 0 | Fixed | 8 |  | 8 | 8 | No | Every 1 s and on change but no faster than 100 ms | 6 |  | 4 | 4.1 | 7891 | Stored Energy Source Charge/Discharge Rate Request | Stored Energy Source Charge/Discharge Rate Request is used to control the rate at which the stored energy is changed in Energy Increasing or Energy Depleting modes. A value of FBh indicates a request for the default charge/discharge rate. In a Diesel-Electric Hybrid, it is the percentage of the maximum charging rate allowed by the system. The system will control the charging rate to its maximum allowed when at 100%. This parameter provides the ability to charge the HVES at different rates. If there are multiple sources of this parameter the greatest charge/discharge rate is used. | 1 byte | 0.4 % per bit | 0 % | 0 to 100 % |  | % | 44 | SAEpc03 | Measured |  | 0.4 | 0 | 100 | 8 | 8 | J1939DA | J1939DA | 2016-02-04 | 2022-11-12 | 2015-05-07 | FullDefinition | FullDefinition
|  |  |  | 32768 | Hybrid or EV System Control 1 | HSC1 | This message is sent to the hybrid or EV system to control hybrid or EV related features. | PDU1 | Page 0 | Fixed | 8 |  | 8 | 8 | No | Every 1 s and on change but no faster than 100 ms | 6 |  | 5 | 5.1 | 7892 | Stored Energy Source Set Point Request | Stored Energy Source Set Point Request is used to set the percentage that the Stored Energy Source should be managed to by the system. A value of FBh indicates a request for the default set point. The percentage (0-100%) is the percentage of HVES capacity available for use. This is a percentage of the useable HVES capacity (i.e., not the actual capacity, or State of Charge). If there are multiple sources of this parameter the level closest to 100% is used. Stored Energy Source Level (SPN 7895) provides a status of the actual level versus this set point. | 1 byte | 0.4 % per bit | 0 % | 0 to 100 % |  | % | 44 | SAEpc03 | Measured |  | 0.4 | 0 | 100 | 8 | 8 | J1939DA | J1939DA | 2020-05-07 | 2022-11-12 | 2015-05-07 | FullDefinition | FullDefinition
|  |  |  | 32768 | Hybrid or EV System Control 1 | HSC1 | This message is sent to the hybrid or EV system to control hybrid or EV related features. | PDU1 | Page 0 | Fixed | 8 |  | 8 | 8 | No | Every 1 s and on change but no faster than 100 ms | 6 |  | 6 | 6.1 | 9706 | Hybrid Propulsion Mode Requested Maximum Speed | The requested maximum speed for the vehicle while in a Hybrid Propulsion Mode (see SPN 7889) other than Mode 1 - Stored Energy Source Sustaining. This shall be the operating vehicle speed limit while in the range defined by Hybrid Propulsion Mode Requested Distance (SPN 9707). If another vehicle speed limit is active within the hybrid system, the lower of the values must be used. A value of FBh indicates that the sender supports this parameter, but is currently not requesting a limit. A value of FFh indicates that this parameter is not supported by the sender. See Hybrid Propulsion Mode Maximum Speed Setting (SPN 9708) for an indication of the current setting. | 1 byte | 1 km/h per bit | 0 km/h | 0 to 250 km/h |  | km/h | 73 | SAEvl05 | Status |  | 1 | 0 | 250 | 8 | 8 | J1939DA | J1939DA | 2017-11-17 | 2022-11-12 | 2017-11-17 | FullDefinition | FullDefinition
|  |  |  | 32768 | Hybrid or EV System Control 1 | HSC1 | This message is sent to the hybrid or EV system to control hybrid or EV related features. | PDU1 | Page 0 | Fixed | 8 |  | 8 | 8 | No | Every 1 s and on change but no faster than 100 ms | 6 |  | 7-8 | 7.1 | 9707 | Hybrid Propulsion Mode Requested Distance | The requested distance to maintain a Hybrid Propulsion Mode (see SPN 7889) other than Mode 1 - Stored Energy Source Sustaining. When the distance is met, or a protective mode is activated (e.g. HVES charge is depleted while in Mode 5 - Stored Energy Source Only), the Hybrid Propulsion System is no longer required to maintain the selected mode (e.g. may revert back to Mode 1 as if SPN 7889 was received with Mode 1 requested). When SPN 7889 is changed, the value of Hybrid Propulsion Mode Requested Distance is used as the starting point for the countdown indicated in Hybrid Propulsion Mode Remaining Distance SP (9709). A value of FB00h indicates that the sender supports this parameter, but there is currently no requested distance (e.g any requested distance should be set to default, or the requested mode should be maintained for as long as possible.) When a value of FFFFh is received the maximum distance is not supported by the sender and the distance is defined as unlimited or default as set by the manufacturer. | 2 bytes | 0.031 25 km per bit | 0 km | 0 to 2 007.968 75 km |  | km | 445 | SAEds19 | Status |  | 0.03125 | 0 | 2007.9688 | 16 | 16 | J1939DA | J1939DA | 2017-11-17 | 2022-11-12 | 2017-11-17 | FullDefinition | FullDefinition
|  |  |  | 33024 | Aftertreatment System Control | AFTSC | Used to request the aftertreatment system to perform or inhibit certain operations. | PDU1 | Page 0 | Fixed | 8 |  | 2 | 8 | No | Every 1 s and on change of state but no faster than every 100 ms. | 6 |  | 1.1 | 1.1 | 7331 | Aftertreatment Thermal Management Inhibit Request | Provides state of inhibit request for Aftertreatment thermal management from external system. Aftertreatment Thermal Management indicates that the exhaust temperatures have been controlled for expected functioning of the aftertreatment system - This is not just limited to temperature increase for regeneration of DPF or SCR. Inhibit request is active when temperature change in aftertreatment system leads to deviation in the normal functioning of the external system and external system requests thermal management to be suspended for some duration. Status of SPN 7332 indicates whether the inhibit request is accepted. 00b = Do not inhibit 01b = Inhibit 10b = Reserved for SAE assignment 11b = Not Available | 2 bits | 4 states | 0 | 0 to 3 |  |  | 87 | SAEbs02 | Status |  | 1 | 0 | 3 | 2 | 2 | J1939DA | J1939DA | 2013-12-11 | 2015-11-05 | 2013-12-11 | FullDefinition | FullDefinition
|  |  |  | 33024 | Aftertreatment System Control | AFTSC | Used to request the aftertreatment system to perform or inhibit certain operations. | PDU1 | Page 0 | Fixed | 8 |  | 2 | 8 | No | Every 1 s and on change of state but no faster than every 100 ms. | 6 |  | 1.3 | 1.3 | 7515 | Request to Permit DEF Hydraulic Stiffness Check | A request to permit the DEF hydraulic stiffness check. The request continues to be broadcast until the stiffness check is finished or the corresponding permission status indicates an error. 00b = no request 01b = request to permit DEF hydraulic stiffness check or stiffness check is running 10b = reserved 11b = don't care The DEF hydraulic stiffness check is implemented in order to check for malfunctions and wear (damage) of the DEF dosing system and may be required by OBD legislation. | 2 bits | 4 states | 0 | 0 to 3 |  |  | 87 | SAEbs02 | Status |  | 1 | 0 | 3 | 2 | 2 | J1939DA | J1939DA | 2014-05-15 | 2015-11-05 | 2014-05-15 | FullDefinition | FullDefinition
|  |  |  | 33024 | Aftertreatment System Control | AFTSC | Used to request the aftertreatment system to perform or inhibit certain operations. | PDU1 | Page 0 | Fixed | 8 |  | 2 | 8 | No | Every 1 s and on change of state but no faster than every 100 ms. | 6 |  | 1.5 | 1.5 | 7516 | Request to Permit SCR Dosing Test Injection | A request to permit the SCR dosing test injection. The request continues to be broadcast until the test injection is finished or the corresponding permission status indicates an error. 000b = No request 001b = Request to permit SCR Dosing Test Injection or test injection is running 010b = Urgent request to permit SCR Dosing Test Injection or test injection is running 011b = Reserved 100b = Reserved 101b = Reserved 110b = Reserved 111b = Don't care | 3 bits | 8 states | 0 | 0 to 7 |  |  | 88 | SAEbs03 | Status |  | 1 | 0 | 7 | 3 | 3 | J1939DA | J1939DA | 2018-05-10 | 2015-11-05 | 2014-05-15 | FullDefinition | FullDefinition
|  |  |  | 33024 | Aftertreatment System Control | AFTSC | Used to request the aftertreatment system to perform or inhibit certain operations. | PDU1 | Page 0 | Fixed | 8 |  | 2 | 8 | No | Every 1 s and on change of state but no faster than every 100 ms. | 6 |  | 2.1 | 2.1 | 7851 | Aftertreatment System Enable Status | Indicates that the aftertreatment system is enabled or disabled. Enabled indicates the system will dose at regular intervals. 00b = Aftertreatment System is Disabled 01b = Aftertreatment System is Enabled 10b = Error 11b = Not available Note: In some marine applications it may be desireable to enable or disable the aftertreatment system. To disable the system the user will need to get a migratory exemption from EPA 1042.915. | 2 bits | 4 states | 0 | 0 to 3 |  |  | 87 | SAEbs02 | Status |  | 1 | 0 | 3 | 2 | 2 | J1939DA | J1939DA | 2015-05-07 | 2015-11-05 | 2015-05-07 | FullDefinition | FullDefinition
|  |  |  | 33024 | Aftertreatment System Control | AFTSC | Used to request the aftertreatment system to perform or inhibit certain operations. | PDU1 | Page 0 | Fixed | 8 |  | 2 | 8 | No | Every 1 s and on change of state but no faster than every 100 ms. | 6 |  | 2.3 | 2.3 | 8149 | Aftertreatment Diesel Exhaust Fluid Doser Ready Status | Indicates the aftertreatment systems operating conditions are appropriate for dosing. Note: Operating conditions may include but not limited to Diesel Exhaust Fluid tank level and Diesel Exhaust Fluid tank temperature are within the operating threshold. 00b = Aftertreatment Not Ready to Dose 01b = Aftertreatment Ready to Dose 10b = Error 11b = Not available | 2 bits | 4 states | 0 | 0 to 3 |  |  | 87 | SAEbs02 | Status |  | 1 | 0 | 3 | 2 | 2 | J1939DA | J1939DA | 2015-11-05 | 2015-11-05 | 2015-11-05 | FullDefinition | FullDefinition
|  |  |  | 33280 | Tire Configuration Command Information | TCCI | Details the attributes for the tire monitoring settings for the tires. | PDU1 | Page 0 | Fixed | 8 |  | 8 | 8 | No | On request | 6 |  | 1 | 1.1 | 6973 | Tire Location | The location of monitored tire on the vehicle. The high order 4 bits indicate the vehicle axle position of the tire, counting front to back on the vehicle, with the value 0 representing the front axle on the vehicle. If the upper 4 bits have a value of 0 to 13 it implies axle position, however 14 (Eh) would mean use these settings (other SPs in tire configuration command information) for all axles. The low order 4 bits indicate the position of the tire along the axle, counting left to right when facing in the direction of normal vehicle travel (forward), with the value 0 representing the left most tire position on the axle. If the lower 4 bits have a value of 0 to 13 it implies tire position along the axle, however 14 (Eh) would mean use these settings (other SPs in tire configuration command information) for all tires on the specified axle. The value EEh indicates configure all tires identically on all axles. The value FFh indicates unavailable. It is recommended that output devices add 1 to the position number (range 1 to 15, not 0 to 14) for use by drivers and service technicians. Examples: Tire 1 location of 00h indicates Tire 1 is the left front tire. Tire 1 Location of 23h indicates Tire 1 is on the 3rd axle, 4th tire from the left. | 8 bits | bit-mapped | 0 | 8 bit bit-mapped |  |  | 275 | SAEbm08 | Status |  | 1 | 0 | 255 | 8 | 8 | J1939DA | J1939DA | 2013-11-14 | 2014-08-07 | 2013-11-14 | FullDefinition | FullDefinition
|  |  |  | 33280 | Tire Configuration Command Information | TCCI | Details the attributes for the tire monitoring settings for the tires. | PDU1 | Page 0 | Fixed | 8 |  | 8 | 8 | No | On request | 6 |  | 2-3 | 2.1 | 6974 | Cold Inflation Pressure Setting | Configurable value of the cold inflation pressure of the tire. Cold inflation pressure is the default/reference inflation pressure suggested by the manufacturer for a specific tire. | 2 bytes | 1 kPa per bit | 0 kPa | 0 to 64 255 kPa |  | kPa | 377 | SAEpr22 | Status |  | 1 | 0 | 64255 | 16 | 16 | J1939DA | J1939DA | 2013-11-14 | 2014-08-07 | 2013-11-14 | FullDefinition | FullDefinition
|  |  |  | 33280 | Tire Configuration Command Information | TCCI | Details the attributes for the tire monitoring settings for the tires. | PDU1 | Page 0 | Fixed | 8 |  | 8 | 8 | No | On request | 6 |  | 4 | 4.1 | 6975 | Under Pressure Percentage Threshold Setting | Configurable percent deviation from the set cold inflation pressure, for the under tire pressure alert. | 1 byte | 0.5 % per bit | 0 % | 0 to 125 % |  | % | 299 | SAEpc18 | Status |  | 0.5 | 0 | 125 | 8 | 8 | J1939DA | J1939DA | 2013-11-14 | 2014-08-07 | 2013-11-14 | FullDefinition | FullDefinition
|  |  |  | 33280 | Tire Configuration Command Information | TCCI | Details the attributes for the tire monitoring settings for the tires. | PDU1 | Page 0 | Fixed | 8 |  | 8 | 8 | No | On request | 6 |  | 5 | 5.1 | 6976 | Extreme Under Pressure Percentage Threshold Setting | Configurable percent deviation from the set cold inflation pressure, for the extreme under tire pressure alert. | 1 byte | 0.5 % per bit | 0 % | 0 to 125 % |  | % | 299 | SAEpc18 | Status |  | 0.5 | 0 | 125 | 8 | 8 | J1939DA | J1939DA | 2013-11-14 | 2014-08-07 | 2013-11-14 | FullDefinition | FullDefinition
|  |  |  | 33280 | Tire Configuration Command Information | TCCI | Details the attributes for the tire monitoring settings for the tires. | PDU1 | Page 0 | Fixed | 8 |  | 8 | 8 | No | On request | 6 |  | 6 | 6.1 | 6977 | Over Pressure Percentage Threshold Setting | Configurable percentage deviation from the set cold inflation pressure, for the over tire pressure alert. | 1 byte | 0.5 % per bit | 0 % | 0 to 125 % |  | % | 299 | SAEpc18 | Status |  | 0.5 | 0 | 125 | 8 | 8 | J1939DA | J1939DA | 2013-11-14 | 2014-08-07 | 2013-11-14 | FullDefinition | FullDefinition
|  |  |  | 33280 | Tire Configuration Command Information | TCCI | Details the attributes for the tire monitoring settings for the tires. | PDU1 | Page 0 | Fixed | 8 |  | 8 | 8 | No | On request | 6 |  | 7 | 7.1 | 6978 | Over Temperature Setting | Configurable constant temperature above which an over temperature alert will trigger. | 1 byte | 1 °C per bit | -40 °C | -40 to 210 °C |  | °C | 67 | SAEtp01 | Status |  | 1 | -40 | 210 | 8 | 8 | J1939DA | J1939DA | 2013-11-14 | 2014-08-07 | 2013-11-14 | FullDefinition | FullDefinition
|  |  |  | 33280 | Tire Configuration Command Information | TCCI | Details the attributes for the tire monitoring settings for the tires. | PDU1 | Page 0 | Fixed | 8 |  | 8 | 8 | No | On request | 6 |  | 8.1 | 8.1 | 7587 | Tire Sensor Enable Setting | Command signal used to enable/disable the tire sensor. On receipt of this command, the tire sensor may either be enabled or disabled. 00b = Off / Isolate / Disable 01b = On / Enable 10b = Reserved / Not Defined 11b = Don't Care / Take No Action | 2 bits | 4 states | 0 | 0 to 3 |  |  | 87 | SAEbs02 | Status |  | 1 | 0 | 3 | 2 | 2 | J1939DA | J1939DA | 2014-08-07 | 2014-08-07 | 2014-08-07 | FullDefinition | FullDefinition
|  |  |  | 33536 | Payload Calibration Information Command | PCIC | Calibration setting commands for the Payload Measurement System. | PDU1 | Page 0 | Fixed | 8 |  | 4 | 8 | No | As needed | 6 |  | 1.1 | 1.1 | 6871 | Payload Calibration Set Point Command | Specifies the current payload point being calibrated. The data specified in the 'Payload Calibration Commanded Weight' SP (SPN 6872) or 'Payload Correction Factor Command' SP (SPN 6873) shall be used for calibrating this specified payload point. When used with the 'Payload Calibration Commanded Weight' SP (SPN 6872), it is possible to calibrate multiple points of the Payload Measurement system by loading the machine with up to 10 known calibration loads. When used with the Payload Correction Factor Command' SP (SPN 6873), it is possible to adjust the calibrations for multiple points of the Payload Measurement system by specifying the system gain. Multipoint calibration of the Payload Measurement system is performed by loading the machine with up to 10 known calibration loads. For each calibration load the Payload Calibration Information Command PG is sent with Payload Calibration Set Point Command SP identifying the calibration point and the Payload Calibration Commanded Weight SP holding the value of the load. Zero Point is used for empty which also sets the empty tare offset. End point identifies the last point. 0000b = Zero Point 0001b = Calibration Reference Point 1 0010b = Calibration Reference Point 2 0011b = Calibration Reference Point 3 0100b = Calibration Reference Point 4 0101b = Calibration Reference Point 5 0110b = Calibration Reference Point 6 0111b = Calibration Reference Point 7 1000b = Calibration Reference Point 8 1001b = Calibration Reference Point 9 1010b = End Point 1011b = Correction Point 1100b = Reset Calibration 1101b = Reserved 1110b = Error 1111b = Not Available | 4 bits | 16 states | 0 | 0 to 15 |  |  | 89 | SAEbs04 | Status |  | 1 | 0 | 15 | 4 | 4 | J1939DA | J1939DA | 2013-08-15 | 2013-08-15 | 2013-08-15 | FullDefinition | FullDefinition
|  |  |  | 33536 | Payload Calibration Information Command | PCIC | Calibration setting commands for the Payload Measurement System. | PDU1 | Page 0 | Fixed | 8 |  | 4 | 8 | No | As needed | 6 |  | 2-3 | 2.1 | 6872 | Payload Calibration Commanded Weight | The true known mass of real load weight applicable for the calibration point specified in SPN 6871 and used for calibrating Payload system. Multipoint calibration of the Payload Measurement system is performed by loading the machine with up to 10 known calibration loads. For each calibration load the Payload Calibration Information Command PG is sent with Payload Calibration Set Point Command SP identifying the calibration point and the Payload Calibration Commanded Weight SP holding the value of the load. | 2 bytes | 2 kg per bit | 0 kg | 0 to 128 510 kg |  | kg | 28 | SAEma02 | Status |  | 2 | 0 | 128510 | 16 | 16 | J1939DA | J1939DA | 2013-08-15 | 2013-08-15 | 2013-08-15 | FullDefinition | FullDefinition
|  |  |  | 33536 | Payload Calibration Information Command | PCIC | Calibration setting commands for the Payload Measurement System. | PDU1 | Page 0 | Fixed | 8 |  | 4 | 8 | No | As needed | 6 |  | 4 | 4.1 | 6873 | Payload Correction Factor Command | The payload correction factor is used to fine tune the sensor gain value. Correction factor calibration of the Payload Measurement system is performed through a Payload Calibration Set Point SP value of Correction Point and the Payload Correction Factor SP value set to modify the current gain of the system by the required amount in %. | 1 byte | 1 % per bit | -125 % | -125 to 125 % |  | % | 45 | SAEpc05 | Status |  | 1 | -125 | 125 | 8 | 8 | J1939DA | J1939DA | 2013-08-15 | 2013-08-15 | 2013-08-15 | FullDefinition | FullDefinition
|  |  |  | 33792 | Aftertreatment 1 Particulate Sensor Control | AFT1PSC | This PG contains parameters used to control the particulate sensor and to provide data that the particulate sensor needs to operate. | PDU1 | Page 0 | Fixed | 8 |  | 5 | 8 | No | 200 ms | 6 |  | 1.1 | 1.1 | 6782 | Aftertreatment 1 Particulate Sensor Shutdown Request | Aftertreatment 1 particulate sensor shutdown request. 00b = Shutdown request not active 01b = Shutdown request active 10b = SAE reserved 11b = Not available | 2 bits | 4 states | 0 | 0 to 3 |  |  | 87 | SAEbs02 | Status |  | 1 | 0 | 3 | 2 | 2 | J1939DA | J1939DA | 2013-02-28 | 2013-08-15 | 2013-02-28 | FullDefinition | FullDefinition
|  |  |  | 33792 | Aftertreatment 1 Particulate Sensor Control | AFT1PSC | This PG contains parameters used to control the particulate sensor and to provide data that the particulate sensor needs to operate. | PDU1 | Page 0 | Fixed | 8 |  | 5 | 8 | No | 200 ms | 6 |  | 1.3 | 1.3 | 6783 | Aftertreatment 1 Particulate Sensor Regeneration Request | Another ECU would send this to request that the particulate sensor perform a regeneration of the sensor. A request would be considered active when this parameter transitions from 00b to 01b. 00b = Regeneration not requested 01b = Regeneration requested 10b = SAE reserved 11b = Not available | 2 bits | 4 states | 0 | 0 to 3 |  |  | 87 | SAEbs02 | Status |  | 1 | 0 | 3 | 2 | 2 | J1939DA | J1939DA | 2013-02-28 | 2013-08-15 | 2013-02-28 | FullDefinition | FullDefinition
|  |  |  | 33792 | Aftertreatment 1 Particulate Sensor Control | AFT1PSC | This PG contains parameters used to control the particulate sensor and to provide data that the particulate sensor needs to operate. | PDU1 | Page 0 | Fixed | 8 |  | 5 | 8 | No | 200 ms | 6 |  | 1.5 | 1.5 | 6784 | Aftertreatment 1 Particulate Sensor Dewpoint | Indicates that the temperature near the particulate sensor has exceeded the dew point. 00b = Dewpoint has not been reached 01b = Dewpoint has been reached 10b = SAE reserved 11b = Not available | 2 bits | 4 states | 0 | 0 to 3 |  |  | 87 | SAEbs02 | Status |  | 1 | 0 | 3 | 2 | 2 | J1939DA | J1939DA | 2013-02-28 | 2013-08-15 | 2013-02-28 | FullDefinition | FullDefinition
|  |  |  | 33792 | Aftertreatment 1 Particulate Sensor Control | AFT1PSC | This PG contains parameters used to control the particulate sensor and to provide data that the particulate sensor needs to operate. | PDU1 | Page 0 | Fixed | 8 |  | 5 | 8 | No | 200 ms | 6 |  | 2-3 | 2.1 | 6785 | Aftertreatment 1 Particulate Sensor Exhaust Temperature | This is the temperature in the exhaust stream that is closest to the particulate sensor. This could be a calculated value or read from another sensor. The ECU transmitting this message to the particulate sensor controller will be aware of the temperature sensor that is closest to the particulate sensor, whereas the particulate sensor may not be aware of the location. | 2 bytes | 0.031 25 °C per bit | -273 °C | -273 to 1 734.968 75 °C |  | °C | 68 | SAEtp02 | Status |  | 0.03125 | -273 | 1734.9688 | 16 | 16 | J1939DA | J1939DA | 2013-02-28 | 2013-08-15 | 2013-02-28 | FullDefinition | FullDefinition
|  |  |  | 33792 | Aftertreatment 1 Particulate Sensor Control | AFT1PSC | This PG contains parameters used to control the particulate sensor and to provide data that the particulate sensor needs to operate. | PDU1 | Page 0 | Fixed | 8 |  | 5 | 8 | No | 200 ms | 6 |  | 4-5 | 4.1 | 6829 | Aftertreatment 1 Particulate Sensor Exhaust Velocity | Velocity of the exhaust gas near the particulate sensor. | 2 bytes | 0.003 906 25 km/h per bit | 0 km/h | 0 to 250.996 093 75 km/h |  | km/h | 71 | SAEvl02 | Measured |  | 0.0039062 | 0 | 250.9961 | 16 | 16 | J1939DA | J1939DA | 2013-08-15 | 2013-08-15 | 2013-08-15 | FullDefinition | FullDefinition
|  |  |  | 34048 | Cab Message 2 | CM2 | Message containing parameters originating from the vehicle cab. | PDU1 | Page 0 | Fixed | 8 |  | 8 | 8 | No | Every 1 s and on change but no faster than 100 ms | 6 |  | 1 | 1.1 | 6730 | Engine Fan 2 Requested Percent Speed | Fan speed of the second fan in the system as a ratio of the actual fan drive (current speed) to the fully engaged fan drive (maximum fan speed). A two state fan (off/on) will use 0% and 100% respectively. A three state fan (off/intermediate/on) will use 0%, 50% and 100% respectively. A variable speed fan will use 0% to 100%. Multiple fan systems will use 0 to 100% to indicate the percent cooling capacity being provided. Feedback to this request is provided using the Estimated Percent Fan 2 Speed (see SPN 1550). Note that the intermediate fan speed of a three state fan will vary with different fan drives, therefore 50% is being used to indicate that the intermediate speed is required from the fan drive. Typically, the first fan in a system will be the fan closest to the radiator. The second fan will be located farthest from the radiator. SPN 986 shall be used for systems that have only one fan. | 1 byte | 0.4 % per bit | 0 % | 0 to 100 % |  | % | 44 | SAEpc03 | Status |  | 0.4 | 0 | 100 | 8 | 8 | J1939DA | J1939DA | 2013-02-28 | 2015-11-05 | 2013-02-28 | FullDefinition | FullDefinition
|  |  |  | 34048 | Cab Message 2 | CM2 | Message containing parameters originating from the vehicle cab. | PDU1 | Page 0 | Fixed | 8 |  | 8 | 8 | No | Every 1 s and on change but no faster than 100 ms | 6 |  | 2 | 2.1 | 6874 | Performance Bias Selection | Indicates the operating bias toward performance of the power source. For values between 0% and 50%, functionality is biased toward fuel economy, with values closer to 0% indicating more bias toward fuel economy. 50% Functionality is biased toward neither fuel economy or performance. For values between 50% and 100%, functionality is biased toward performance, with values closer to 100% indicating more bias toward performance. | 1 byte | 0.4 % per bit | 0 % | 0 to 100 % |  | % | 44 | SAEpc03 | Measured |  | 0.4 | 0 | 100 | 8 | 8 | J1939DA | J1939DA | 2018-08-08 | 2015-11-05 | 2013-08-15 | FullDefinition | FullDefinition
|  |  |  | 34048 | Cab Message 2 | CM2 | Message containing parameters originating from the vehicle cab. | PDU1 | Page 0 | Fixed | 8 |  | 8 | 8 | No | Every 1 s and on change but no faster than 100 ms | 6 |  | 3.1 | 3.1 | 6881 | SCR Operator Inducement Override Switch | The position of the operator inducement override switch. This switch function allows the operator to override an operator inducement derate. See EU Commission directive 2012/46/EU. Appendix 1 Section 5.5 for more information. 00b = Off 01b = On 10b = Error 11b = Not available | 2 bits | 4 states | 0 | 0 to 3 |  |  | 87 | SAEbs02 | Status |  | 1 | 0 | 3 | 2 | 2 | J1939DA | J1939DA | 2013-08-15 | 2015-11-05 | 2013-08-15 | FullDefinition | FullDefinition
|  |  |  | 34048 | Cab Message 2 | CM2 | Message containing parameters originating from the vehicle cab. | PDU1 | Page 0 | Fixed | 8 |  | 8 | 8 | No | Every 1 s and on change but no faster than 100 ms | 6 |  | 3.3 | 3.3 | 7033 | Heat Exchanger Debris Purge Inhibit Switch | Indicates the state of a switch available to the operator that will inhibit the system from purging the debris from the heat exchanger. 00b = not active 01b = active 10b = error 11b = not available This SP would be "not active" when purging the debris from the heat exchanger is allowed to occur (purging the debris from the heat exchanger is not inhibited). The ECU shall inhibit purging the debris from the heat exchanging when SPN 7033 is in the ON state. Purging the debris from the heat exchanger shall be activated by SPN 7034 when it is in the ON state and SPN 7033 is in the OFF state. | 2 bits | 4 states | 0 | 0 to 3 |  |  | 87 | SAEbs02 | Measured |  | 1 | 0 | 3 | 2 | 2 | J1939DA | J1939DA | 2013-11-14 | 2015-11-05 | 2013-11-14 | FullDefinition | FullDefinition
|  |  |  | 34048 | Cab Message 2 | CM2 | Message containing parameters originating from the vehicle cab. | PDU1 | Page 0 | Fixed | 8 |  | 8 | 8 | No | Every 1 s and on change but no faster than 100 ms | 6 |  | 3.5 | 3.5 | 7034 | Heat Exchanger Debris Purge Force Switch | Indicates the state of a switch available to the operator that forces the system to purge the debris from the heat exchanger. 00b = not active 01b = active 10b = error 11b = not available This SP would be "not active" when purging the debris from the heat exchanger is requested by another algorithm, such as a time based purge (purging the debris from the heat exchanger is not being forced by the operator). The ECU shall inhibit purging the debris from the heat exchanging when SPN 7033 is in the ON state. Purging the debris from the heat exchanger shall be activated by SPN 7034 when it is in the ON state and SPN 7033 is in the OFF state. | 2 bits | 4 states | 0 | 0 to 3 |  |  | 87 | SAEbs02 | Measured |  | 1 | 0 | 3 | 2 | 2 | J1939DA | J1939DA | 2013-11-14 | 2015-11-05 | 2013-11-14 | FullDefinition | FullDefinition
|  |  |  | 34048 | Cab Message 2 | CM2 | Message containing parameters originating from the vehicle cab. | PDU1 | Page 0 | Fixed | 8 |  | 8 | 8 | No | Every 1 s and on change but no faster than 100 ms | 6 |  | 3.7 | 3.7 | 7436 | Predictive Cruise Control Enable Switch | Indicates whether predictive cruise control (PCC) is enabled. When not enabled, the predictive cruise control does not calculate a speed offset or identify predictive cruise events, and the predictive cruise control state (SPN 7317) shall not be "enabled". 00b = Predictive cruise control is not enabled 01b = Predictive cruise control is enabled 10b = Error 11b = Not available | 2 bits | 4 states | 0 | 0 to 3 |  |  | 87 | SAEbs02 | Measured |  | 1 | 0 | 3 | 2 | 2 | J1939DA | J1939DA | 2014-02-20 | 2015-11-05 | 2014-02-20 | FullDefinition | FullDefinition
|  |  |  | 34048 | Cab Message 2 | CM2 | Message containing parameters originating from the vehicle cab. | PDU1 | Page 0 | Fixed | 8 |  | 8 | 8 | No | Every 1 s and on change but no faster than 100 ms | 6 |  | 4.1 | 4.1 | 7437 | Predictive Cruise Control Deactivation Request | Indicates that the operator has requested to deactivate the predictive cruise control (PCC) function. If enabled, the PCC device may still provide notification of events in range, road grade, and other information. But if requested to be deactivated by this parameter, the predictive cruise device shall set its state (SPN 7317) to "Enabled, but not functional due to inhibited by driver". 00b = Predictive cruise control is not requested to be deactived 01b = Predictive cruise control is requested to be deactived 10b = Error 11b = Not available | 2 bits | 4 states | 0 | 0 to 3 |  |  | 87 | SAEbs02 | Measured |  | 1 | 0 | 3 | 2 | 2 | J1939DA | J1939DA | 2014-02-20 | 2015-11-05 | 2014-02-20 | FullDefinition | FullDefinition
|  |  |  | 34048 | Cab Message 2 | CM2 | Message containing parameters originating from the vehicle cab. | PDU1 | Page 0 | Fixed | 8 |  | 8 | 8 | No | Every 1 s and on change but no faster than 100 ms | 6 |  | 4.3 | 4.3 | 7759 | Engine Stop-Start Disable Command | Engine Stop-Start Disable Command indicates the desire to disable the engine stop-start functionality during propulsion modes. For momentary switches, this parameter does not indicate the state of the switch contacts, but the operator desired state. If defueling requests (SPN 5793) are used, this command is not intended to disable all defueling requests to the engine, but only those related to engine stop-start during vehicle propulsion modes. For example, defueling due to idle shutdown features or non-propulsion hybrid modes would not be disabled due to this parameter. An example of where this command would be used is on an emergency response vehicle that may want to disable engine stop-start while responding to an emergency. 00b = Automatic engine stop-start may be allowed 01b = Automatic engine stop-start shall be disabled 10b = Reserved 11b = Don't care/Take no action | 2 bits | 4 states | 0 | 0 to 3 |  |  | 87 | SAEbs02 | Status |  | 1 | 0 | 3 | 2 | 2 | J1939DA | J1939DA | 2015-02-19 | 2015-11-05 | 2015-02-19 | FullDefinition | FullDefinition
|  |  |  | 34048 | Cab Message 2 | CM2 | Message containing parameters originating from the vehicle cab. | PDU1 | Page 0 | Fixed | 8 |  | 8 | 8 | No | Every 1 s and on change but no faster than 100 ms | 6 |  | 4.5 | 4.5 | 7579 | Elevated Engine Speed Allowed Switch | Indicates the state of a switch to indicate the control system is permitted to automatically elevate the engine speed as needed for strategies such as cold mode, aftertreatment regeneration, etc. This is not a direct command to increase the engine speed but rather an acknowledgement by the operator that the speed could be increased automatically, such as in response to an indication to the operator from SPN 7502. However, SPN 7502 is not the only method that could request this behavior. Therefore, SPN 7502 is not required in order to use this SP. 00b = Not allowed to elevate engine speed 01b = Allowed to elevate engine speed 10b = Error 11b = Not Available | 2 bits | 4 states | 0 | 0 to 3 |  |  | 87 | SAEbs02 | Measured | See SPN 7579 in 'Supporting Information' tab | 1 | 0 | 3 | 2 | 2 | J1939DA | J1939DA | 2014-08-07 | 2015-11-05 | 2014-08-07 | FullDefinition | FullDefinition
|  |  |  | 34048 | Cab Message 2 | CM2 | Message containing parameters originating from the vehicle cab. | PDU1 | Page 0 | Fixed | 8 |  | 8 | 8 | No | Every 1 s and on change but no faster than 100 ms | 6 |  | 4.7 | 4.7 | 7580 | Aftertreatment Regeneration Engine Speed Allowed Switch | If this parameter is 01b, then the aftertreatment control system is permitted to perform an aftertreatment regeneration, but the aftertreatment control system is not allowed to take control of the engine speed for the purposes of regeneration. A regeneration will be allowed if the engine speed is high enough due to normal operating conditions, but will not command a regeneration. If this parameter is 00b, then an aftertreatment regeneration is not allowed even if engine speed is high enough for a regeneration. 00b = Aftertreatment regeneration is not allowed when engine speed exceeds regeneration threshold 01b = Aftertreatment regeneration is allowed when engine speed exceeds regeneration threshold 10b = Error 11b = Not Available | 2 bits | 4 states | 0 | 0 to 3 |  |  | 87 | SAEbs02 | Measured | See SPN 7579 in 'Supporting Information' tab | 1 | 0 | 3 | 2 | 2 | J1939DA | J1939DA | 2014-08-07 | 2015-11-05 | 2014-08-07 | FullDefinition | FullDefinition
|  |  |  | 34048 | Cab Message 2 | CM2 | Message containing parameters originating from the vehicle cab. | PDU1 | Page 0 | Fixed | 8 |  | 8 | 8 | No | Every 1 s and on change but no faster than 100 ms | 6 |  | 5 | 5.1 | 7438 | Predictive Cruise Control Maximum Positive Offset | Maximum speed increase that the predictive cruise control (PCC) is allowed to request. This may be adjusted by the operator (either directly or indirectly) to tailor the performance of the PCC system. This parameter is used in conjunction with maximum negative offset (SPN 7439) and cruise set speed (SPN 86 or SPN 6809) to define the operating range of the PCC system. | 1 byte | 0.125 km/h per bit | 0 km/h | 0 to 31.25 km/h |  | km/h | 405 | SAEvl08 | Status |  | 0.125 | 0 | 31.25 | 8 | 8 | J1939DA | J1939DA | 2014-02-20 | 2015-11-05 | 2014-02-20 | FullDefinition | FullDefinition
|  |  |  | 34048 | Cab Message 2 | CM2 | Message containing parameters originating from the vehicle cab. | PDU1 | Page 0 | Fixed | 8 |  | 8 | 8 | No | Every 1 s and on change but no faster than 100 ms | 6 |  | 6 | 6.1 | 7439 | Predictive Cruise Control Maximum Negative Offset | Maximum speed decrease that the predictive cruise control (PCC) is allowed to request. This may be adjusted by the operator (either directly or indirectly) to tailor the performance of the PCC system. This parameter is used in conjunction with maximum positive offset (SPN 7438) and cruise set speed (SPN 86 or SPN 6809) to define the operating range of the PCC system. | 1 byte | 0.125 km/h per bit | -31.25 km/h | -31.25 to 0 km/h |  | km/h | 406 | SAEvl09 | Status |  | 0.125 | -31.25 | 0 | 8 | 8 | J1939DA | J1939DA | 2014-02-20 | 2015-11-05 | 2014-02-20 | FullDefinition | FullDefinition
|  |  |  | 34048 | Cab Message 2 | CM2 | Message containing parameters originating from the vehicle cab. | PDU1 | Page 0 | Fixed | 8 |  | 8 | 8 | No | Every 1 s and on change but no faster than 100 ms | 6 |  | 7.1 | 7.1 | 7694 | Transmission Auto-Neutral (Manual Return) Enable Switch | This enable switch is for optional use with interfaces using SPN 7695 [Transmission Auto-Neutral (Manual Return) Request] or another vehicle input configured for Auto-Neutral (Manual Return) functionality. When supported by the vehicle system and transmission manufacturer, this switch allows the operator to prohibit the transmission from responding to temporary Auto-Neutral requests made via SPN 7695 or another designated Auto-Neutral (Manual Return) input. 00b = Off; transmission will not respond to Auto-Neutral (Manual Return) requests made via SPN 7695 or other designated input. 01b = On; transmission may respond to Auto-Neutral (Manual Return) requests made via SPN 7695 or other designated input. 10b = Error 11b = Not Available | 2 bits | 4 states | 0 | 0 to 3 |  |  | 87 | SAEbs02 | Status |  | 1 | 0 | 3 | 2 | 2 | J1939DA | J1939DA | 2014-11-13 | 2015-11-05 | 2014-11-13 | FullDefinition | FullDefinition
|  |  |  | 34048 | Cab Message 2 | CM2 | Message containing parameters originating from the vehicle cab. | PDU1 | Page 0 | Fixed | 8 |  | 8 | 8 | No | Every 1 s and on change but no faster than 100 ms | 6 |  | 7.3 | 7.3 | 8148 | Aftertreatment System Enable Command | Request to enable Aftertreatment system. 00b = De-activate Aftertreatment System 01b = Activate Aftertreatment System 10b = Reserved 11b = Don't care/Take no Action Note: In some marine applications it may be desireable to enable or disable the aftertreatment system. SPN 7851 indicates the status of the aftertreatment system. | 2 bits | 4 states | 0 | 0 to 3 |  |  | 87 | SAEbs02 | Status |  | 1 | 0 | 3 | 2 | 2 | J1939DA | J1939DA | 2015-11-05 | 2015-11-05 | 2015-11-05 | FullDefinition | FullDefinition
|  |  |  | 34048 | Cab Message 2 | CM2 | Message containing parameters originating from the vehicle cab. | PDU1 | Page 0 | Fixed | 8 |  | 8 | 8 | No | Every 1 s and on change but no faster than 100 ms | 6 |  | 7.5 | 7.5 | 8855 | Active Shift Console Request | Requests the shift console or shift selector that the operator desires to be active. See SPN 2945 (Active Shift Console Indicator) for feedback on which shift console is currently active. 00b = Use Primary Shift Console 01b = Use Secondary Shift Console 10b = Reserved 11b = Don't Care / Take No Action Note: In some applications such as refuse trucks, the transmission can be operated from two positions in the vehicle. The transmission control unit will accept changes in transmission requested gear (SPN 525) from the operator only from the active shift console. The transmission control unit determines which shift console is active based on an input (such as this SP) controlled by the operator and transmission system state criteria. | 2 bits | 4 states | 0 | 0 to 3 |  |  | 87 | SAEbs02 | Status |  | 1 | 0 | 3 | 2 | 2 | J1939DA | J1939DA | 2017-02-23 | 2015-11-05 | 2017-02-23 | FullDefinition | FullDefinition
|  |  |  | 34048 | Cab Message 2 | CM2 | Message containing parameters originating from the vehicle cab. | PDU1 | Page 0 | Fixed | 8 |  | 8 | 8 | No | Every 1 s and on change but no faster than 100 ms | 6 |  | 7.7 | 7.7 | 9374 | Engine Idle Management Pending Event Override | Command signal which allows the operator to override an impending engine idle management start-up or an impending engine idle management shutdown. 00b = Off (not requesting an override) 01b = On (requesting an override) 10b = Error 11b = Not available | 2 bits | 4 states | 0 | 0 to 3 |  |  | 87 | SAEbs02 | Status |  | 1 | 0 | 3 | 2 | 2 | J1939DA | J1939DA | 2017-08-10 | 2015-11-05 | 2017-08-10 | FullDefinition | FullDefinition
|  |  |  | 34048 | Cab Message 2 | CM2 | Message containing parameters originating from the vehicle cab. | PDU1 | Page 0 | Fixed | 8 |  | 8 | 8 | No | Every 1 s and on change but no faster than 100 ms | 6 |  | 8.1 | 8.1 | 5575 | Vehicle Hood Switch | Switch used to indicate the vehicle hood is open or closed. 00b = Vehicle hood is closed 01b = Vehicle hood is open 10b = Error 11b = Not available | 2 bits | 4 states | 0 | 0 to 3 |  |  | 87 | SAEbs02 | Measured |  | 1 | 0 | 3 | 2 | 2 | J1939DA | J1939DA | 2019-02-21 | 2015-11-05 | 2019-02-21 | FullDefinition | FullDefinition
|  |  |  | 34304 | Switched Power Outputs Command | SPOC | The switched power outputs command is sent to the Power Distribution Module (PDM) to change the state of the PDM's switched power outputs. This command is sent to the PDM as needed to change the power outputs, but no faster than once every 100ms. | PDU1 | Page 0 | Fixed | 8 |  | 8 | 8 | No | As required but no faster than once every 100 ms. | 6 |  | 1.1 | 1.1 | 5984 | Switched Power Output #4 Command | Desired state of Switched Power Output #4. Used to set the desired state. 00b = Output off 01b = Output on 10b = Reserved 11b = Take no action | 2 bits | 4 states | 0 | 0 to 3 |  |  | 87 | SAEbs02 | Status |  | 1 | 0 | 3 | 2 | 2 | J1939DA | J1939DA | 2011-11-17 | 2011-11-17 | 2011-11-17 | FullDefinition | FullDefinition
|  |  |  | 34304 | Switched Power Outputs Command | SPOC | The switched power outputs command is sent to the Power Distribution Module (PDM) to change the state of the PDM's switched power outputs. This command is sent to the PDM as needed to change the power outputs, but no faster than once every 100ms. | PDU1 | Page 0 | Fixed | 8 |  | 8 | 8 | No | As required but no faster than once every 100 ms. | 6 |  | 1.3 | 1.3 | 5985 | Switched Power Output #3 Command | Desired state of Switched Power Output #3. Used to set the desired state. 00b = Output off 01b = Output on 10b = Reserved 11b = Take no action | 2 bits | 4 states | 0 | 0 to 3 |  |  | 87 | SAEbs02 | Status |  | 1 | 0 | 3 | 2 | 2 | J1939DA | J1939DA | 2011-11-17 | 2011-11-17 | 2011-11-17 | FullDefinition | FullDefinition
|  |  |  | 34304 | Switched Power Outputs Command | SPOC | The switched power outputs command is sent to the Power Distribution Module (PDM) to change the state of the PDM's switched power outputs. This command is sent to the PDM as needed to change the power outputs, but no faster than once every 100ms. | PDU1 | Page 0 | Fixed | 8 |  | 8 | 8 | No | As required but no faster than once every 100 ms. | 6 |  | 1.5 | 1.5 | 5986 | Switched Power Output #2 Command | Desired state of Switched Power Output #2. Used to set the desired state. 00b = Output off 01b = Output on 10b = Reserved 11b = Take no action | 2 bits | 4 states | 0 | 0 to 3 |  |  | 87 | SAEbs02 | Status |  | 1 | 0 | 3 | 2 | 2 | J1939DA | J1939DA | 2011-11-17 | 2011-11-17 | 2011-11-17 | FullDefinition | FullDefinition
|  |  |  | 34304 | Switched Power Outputs Command | SPOC | The switched power outputs command is sent to the Power Distribution Module (PDM) to change the state of the PDM's switched power outputs. This command is sent to the PDM as needed to change the power outputs, but no faster than once every 100ms. | PDU1 | Page 0 | Fixed | 8 |  | 8 | 8 | No | As required but no faster than once every 100 ms. | 6 |  | 1.7 | 1.7 | 5987 | Switched Power Output #1 Command | Desired state of Switched Power Output #1. Used to set the desired state. 00b = Output off 01b = Output on 10b = Reserved 11b = Take no action | 2 bits | 4 states | 0 | 0 to 3 |  |  | 87 | SAEbs02 | Status |  | 1 | 0 | 3 | 2 | 2 | J1939DA | J1939DA | 2011-11-17 | 2011-11-17 | 2011-11-17 | FullDefinition | FullDefinition
|  |  |  | 34304 | Switched Power Outputs Command | SPOC | The switched power outputs command is sent to the Power Distribution Module (PDM) to change the state of the PDM's switched power outputs. This command is sent to the PDM as needed to change the power outputs, but no faster than once every 100ms. | PDU1 | Page 0 | Fixed | 8 |  | 8 | 8 | No | As required but no faster than once every 100 ms. | 6 |  | 2.1 | 2.1 | 5988 | Switched Power Output #8 Command | Desired state of Switched Power Output #8. Used to set the desired state. 00b = Output off 01b = Output on 10b = Reserved 11b = Take no action | 2 bits | 4 states | 0 | 0 to 3 |  |  | 87 | SAEbs02 | Status |  | 1 | 0 | 3 | 2 | 2 | J1939DA | J1939DA | 2011-11-17 | 2011-11-17 | 2011-11-17 | FullDefinition | FullDefinition
|  |  |  | 34304 | Switched Power Outputs Command | SPOC | The switched power outputs command is sent to the Power Distribution Module (PDM) to change the state of the PDM's switched power outputs. This command is sent to the PDM as needed to change the power outputs, but no faster than once every 100ms. | PDU1 | Page 0 | Fixed | 8 |  | 8 | 8 | No | As required but no faster than once every 100 ms. | 6 |  | 2.3 | 2.3 | 5989 | Switched Power Output #7 Command | Desired state of Switched Power Output #7. Used to set the desired state. 00b = Output off 01b = Output on 10b = Reserved 11b = Take no action | 2 bits | 4 states | 0 | 0 to 3 |  |  | 87 | SAEbs02 | Status |  | 1 | 0 | 3 | 2 | 2 | J1939DA | J1939DA | 2011-11-17 | 2011-11-17 | 2011-11-17 | FullDefinition | FullDefinition
|  |  |  | 34304 | Switched Power Outputs Command | SPOC | The switched power outputs command is sent to the Power Distribution Module (PDM) to change the state of the PDM's switched power outputs. This command is sent to the PDM as needed to change the power outputs, but no faster than once every 100ms. | PDU1 | Page 0 | Fixed | 8 |  | 8 | 8 | No | As required but no faster than once every 100 ms. | 6 |  | 2.5 | 2.5 | 5990 | Switched Power Output #6 Command | Desired state of Switched Power Output #6. Used to set the desired state. 00b = Output off 01b = Output on 10b = Reserved 11b = Take no action | 2 bits | 4 states | 0 | 0 to 3 |  |  | 87 | SAEbs02 | Status |  | 1 | 0 | 3 | 2 | 2 | J1939DA | J1939DA | 2011-11-17 | 2011-11-17 | 2011-11-17 | FullDefinition | FullDefinition
|  |  |  | 34304 | Switched Power Outputs Command | SPOC | The switched power outputs command is sent to the Power Distribution Module (PDM) to change the state of the PDM's switched power outputs. This command is sent to the PDM as needed to change the power outputs, but no faster than once every 100ms. | PDU1 | Page 0 | Fixed | 8 |  | 8 | 8 | No | As required but no faster than once every 100 ms. | 6 |  | 2.7 | 2.7 | 5991 | Switched Power Output #5 Command | Desired state of Switched Power Output #5. Used to set the desired state. 00b = Output off 01b = Output on 10b = Reserved 11b = Take no action | 2 bits | 4 states | 0 | 0 to 3 |  |  | 87 | SAEbs02 | Status |  | 1 | 0 | 3 | 2 | 2 | J1939DA | J1939DA | 2011-11-17 | 2011-11-17 | 2011-11-17 | FullDefinition | FullDefinition
|  |  |  | 34304 | Switched Power Outputs Command | SPOC | The switched power outputs command is sent to the Power Distribution Module (PDM) to change the state of the PDM's switched power outputs. This command is sent to the PDM as needed to change the power outputs, but no faster than once every 100ms. | PDU1 | Page 0 | Fixed | 8 |  | 8 | 8 | No | As required but no faster than once every 100 ms. | 6 |  | 3.1 | 3.1 | 5992 | Switched Power Output #12 Command | Desired state of Switched Power Output #12. Used to set the desired state. 00b = Output off 01b = Output on 10b = Reserved 11b = Take no action | 2 bits | 4 states | 0 | 0 to 3 |  |  | 87 | SAEbs02 | Status |  | 1 | 0 | 3 | 2 | 2 | J1939DA | J1939DA | 2011-11-17 | 2011-11-17 | 2011-11-17 | FullDefinition | FullDefinition
|  |  |  | 34304 | Switched Power Outputs Command | SPOC | The switched power outputs command is sent to the Power Distribution Module (PDM) to change the state of the PDM's switched power outputs. This command is sent to the PDM as needed to change the power outputs, but no faster than once every 100ms. | PDU1 | Page 0 | Fixed | 8 |  | 8 | 8 | No | As required but no faster than once every 100 ms. | 6 |  | 3.3 | 3.3 | 5993 | Switched Power Output #11 Command | Desired state of Switched Power Output #11. Used to set the desired state. 00b = Output off 01b = Output on 10b = Reserved 11b = Take no action | 2 bits | 4 states | 0 | 0 to 3 |  |  | 87 | SAEbs02 | Status |  | 1 | 0 | 3 | 2 | 2 | J1939DA | J1939DA | 2011-11-17 | 2011-11-17 | 2011-11-17 | FullDefinition | FullDefinition
|  |  |  | 34304 | Switched Power Outputs Command | SPOC | The switched power outputs command is sent to the Power Distribution Module (PDM) to change the state of the PDM's switched power outputs. This command is sent to the PDM as needed to change the power outputs, but no faster than once every 100ms. | PDU1 | Page 0 | Fixed | 8 |  | 8 | 8 | No | As required but no faster than once every 100 ms. | 6 |  | 3.5 | 3.5 | 5994 | Switched Power Output #10 Command | Desired state of Switched Power Output #10. Used to set the desired state. 00b = Output off 01b = Output on 10b = Reserved 11b = Take no action | 2 bits | 4 states | 0 | 0 to 3 |  |  | 87 | SAEbs02 | Status |  | 1 | 0 | 3 | 2 | 2 | J1939DA | J1939DA | 2011-11-17 | 2011-11-17 | 2011-11-17 | FullDefinition | FullDefinition
|  |  |  | 34304 | Switched Power Outputs Command | SPOC | The switched power outputs command is sent to the Power Distribution Module (PDM) to change the state of the PDM's switched power outputs. This command is sent to the PDM as needed to change the power outputs, but no faster than once every 100ms. | PDU1 | Page 0 | Fixed | 8 |  | 8 | 8 | No | As required but no faster than once every 100 ms. | 6 |  | 3.7 | 3.7 | 5995 | Switched Power Output #9 Command | Desired state of Switched Power Output #9. Used to set the desired state. 00b = Output off 01b = Output on 10b = Reserved 11b = Take no action | 2 bits | 4 states | 0 | 0 to 3 |  |  | 87 | SAEbs02 | Status |  | 1 | 0 | 3 | 2 | 2 | J1939DA | J1939DA | 2011-11-17 | 2011-11-17 | 2011-11-17 | FullDefinition | FullDefinition
|  |  |  | 34304 | Switched Power Outputs Command | SPOC | The switched power outputs command is sent to the Power Distribution Module (PDM) to change the state of the PDM's switched power outputs. This command is sent to the PDM as needed to change the power outputs, but no faster than once every 100ms. | PDU1 | Page 0 | Fixed | 8 |  | 8 | 8 | No | As required but no faster than once every 100 ms. | 6 |  | 4.1 | 4.1 | 5996 | Switched Power Output #16 Command | Desired state of Switched Power Output #16. Used to set the desired state. 00b = Output off 01b = Output on 10b = Reserved 11b = Take no action | 2 bits | 4 states | 0 | 0 to 3 |  |  | 87 | SAEbs02 | Status |  | 1 | 0 | 3 | 2 | 2 | J1939DA | J1939DA | 2011-11-17 | 2011-11-17 | 2011-11-17 | FullDefinition | FullDefinition
|  |  |  | 34304 | Switched Power Outputs Command | SPOC | The switched power outputs command is sent to the Power Distribution Module (PDM) to change the state of the PDM's switched power outputs. This command is sent to the PDM as needed to change the power outputs, but no faster than once every 100ms. | PDU1 | Page 0 | Fixed | 8 |  | 8 | 8 | No | As required but no faster than once every 100 ms. | 6 |  | 4.3 | 4.3 | 5997 | Switched Power Output #15 Command | Desired state of Switched Power Output #15. Used to set the desired state. 00b = Output off 01b = Output on 10b = Reserved 11b = Take no action | 2 bits | 4 states | 0 | 0 to 3 |  |  | 87 | SAEbs02 | Status |  | 1 | 0 | 3 | 2 | 2 | J1939DA | J1939DA | 2011-11-17 | 2011-11-17 | 2011-11-17 | FullDefinition | FullDefinition
|  |  |  | 34304 | Switched Power Outputs Command | SPOC | The switched power outputs command is sent to the Power Distribution Module (PDM) to change the state of the PDM's switched power outputs. This command is sent to the PDM as needed to change the power outputs, but no faster than once every 100ms. | PDU1 | Page 0 | Fixed | 8 |  | 8 | 8 | No | As required but no faster than once every 100 ms. | 6 |  | 4.5 | 4.5 | 5998 | Switched Power Output #14 Command | Desired state of Switched Power Output #14. Used to set the desired state. 00b = Output off 01b = Output on 10b = Reserved 11b = Take no action | 2 bits | 4 states | 0 | 0 to 3 |  |  | 87 | SAEbs02 | Status |  | 1 | 0 | 3 | 2 | 2 | J1939DA | J1939DA | 2011-11-17 | 2011-11-17 | 2015-07-07 | FullDefinition | FullDefinition
|  |  |  | 34304 | Switched Power Outputs Command | SPOC | The switched power outputs command is sent to the Power Distribution Module (PDM) to change the state of the PDM's switched power outputs. This command is sent to the PDM as needed to change the power outputs, but no faster than once every 100ms. | PDU1 | Page 0 | Fixed | 8 |  | 8 | 8 | No | As required but no faster than once every 100 ms. | 6 |  | 4.7 | 4.7 | 5999 | Switched Power Output #13 Command | Desired state of Switched Power Output #13. Used to set the desired state. 00b = Output off 01b = Output on 10b = Reserved 11b = Take no action | 2 bits | 4 states | 0 | 0 to 3 |  |  | 87 | SAEbs02 | Status |  | 1 | 0 | 3 | 2 | 2 | J1939DA | J1939DA | 2011-11-17 | 2011-11-17 | 2011-11-17 | FullDefinition | FullDefinition
|  |  |  | 34304 | Switched Power Outputs Command | SPOC | The switched power outputs command is sent to the Power Distribution Module (PDM) to change the state of the PDM's switched power outputs. This command is sent to the PDM as needed to change the power outputs, but no faster than once every 100ms. | PDU1 | Page 0 | Fixed | 8 |  | 8 | 8 | No | As required but no faster than once every 100 ms. | 6 |  | 5.1 | 5.1 | 6000 | Switched Power Output #20 Command | Desired state of Switched Power Output #20. Used to set the desired state. 00b = Output off 01b = Output on 10b = Reserved 11b = Take no action | 2 bits | 4 states | 0 | 0 to 3 |  |  | 87 | SAEbs02 | Status |  | 1 | 0 | 3 | 2 | 2 | J1939DA | J1939DA | 2011-11-17 | 2011-11-17 | 2011-11-17 | FullDefinition | FullDefinition
|  |  |  | 34304 | Switched Power Outputs Command | SPOC | The switched power outputs command is sent to the Power Distribution Module (PDM) to change the state of the PDM's switched power outputs. This command is sent to the PDM as needed to change the power outputs, but no faster than once every 100ms. | PDU1 | Page 0 | Fixed | 8 |  | 8 | 8 | No | As required but no faster than once every 100 ms. | 6 |  | 5.3 | 5.3 | 6001 | Switched Power Output #19 Command | Desired state of Switched Power Output #19. Used to set the desired state. 00b = Output off 01b = Output on 10b = Reserved 11b = Take no action | 2 bits | 4 states | 0 | 0 to 3 |  |  | 87 | SAEbs02 | Status |  | 1 | 0 | 3 | 2 | 2 | J1939DA | J1939DA | 2011-11-17 | 2011-11-17 | 2011-11-17 | FullDefinition | FullDefinition
|  |  |  | 34304 | Switched Power Outputs Command | SPOC | The switched power outputs command is sent to the Power Distribution Module (PDM) to change the state of the PDM's switched power outputs. This command is sent to the PDM as needed to change the power outputs, but no faster than once every 100ms. | PDU1 | Page 0 | Fixed | 8 |  | 8 | 8 | No | As required but no faster than once every 100 ms. | 6 |  | 5.5 | 5.5 | 6002 | Switched Power Output #18 Command | Desired state of Switched Power Output #18. Used to set the desired state. 00b = Output off 01b = Output on 10b = Reserved 11b = Take no action | 2 bits | 4 states | 0 | 0 to 3 |  |  | 87 | SAEbs02 | Status |  | 1 | 0 | 3 | 2 | 2 | J1939DA | J1939DA | 2011-11-17 | 2011-11-17 | 2011-11-17 | FullDefinition | FullDefinition
|  |  |  | 34304 | Switched Power Outputs Command | SPOC | The switched power outputs command is sent to the Power Distribution Module (PDM) to change the state of the PDM's switched power outputs. This command is sent to the PDM as needed to change the power outputs, but no faster than once every 100ms. | PDU1 | Page 0 | Fixed | 8 |  | 8 | 8 | No | As required but no faster than once every 100 ms. | 6 |  | 5.7 | 5.7 | 6003 | Switched Power Output #17 Command | Desired state of Switched Power Output #17. Used to set the desired state. 00b = Output off 01b = Output on 10b = Reserved 11b = Take no action | 2 bits | 4 states | 0 | 0 to 3 |  |  | 87 | SAEbs02 | Status |  | 1 | 0 | 3 | 2 | 2 | J1939DA | J1939DA | 2011-11-17 | 2011-11-17 | 2011-11-17 | FullDefinition | FullDefinition
|  |  |  | 34304 | Switched Power Outputs Command | SPOC | The switched power outputs command is sent to the Power Distribution Module (PDM) to change the state of the PDM's switched power outputs. This command is sent to the PDM as needed to change the power outputs, but no faster than once every 100ms. | PDU1 | Page 0 | Fixed | 8 |  | 8 | 8 | No | As required but no faster than once every 100 ms. | 6 |  | 6.1 | 6.1 | 6004 | Switched Power Output #24 Command | Desired state of Switched Power Output #24. Used to set the desired state. 00b = Output off 01b = Output on 10b = Reserved 11b = Take no action | 2 bits | 4 states | 0 | 0 to 3 |  |  | 87 | SAEbs02 | Status |  | 1 | 0 | 3 | 2 | 2 | J1939DA | J1939DA | 2011-11-17 | 2011-11-17 | 2011-11-17 | FullDefinition | FullDefinition
|  |  |  | 34304 | Switched Power Outputs Command | SPOC | The switched power outputs command is sent to the Power Distribution Module (PDM) to change the state of the PDM's switched power outputs. This command is sent to the PDM as needed to change the power outputs, but no faster than once every 100ms. | PDU1 | Page 0 | Fixed | 8 |  | 8 | 8 | No | As required but no faster than once every 100 ms. | 6 |  | 6.3 | 6.3 | 6005 | Switched Power Output #23 Command | Desired state of Switched Power Output #23. Used to set the desired state. 00b = Output off 01b = Output on 10b = Reserved 11b = Take no action | 2 bits | 4 states | 0 | 0 to 3 |  |  | 87 | SAEbs02 | Status |  | 1 | 0 | 3 | 2 | 2 | J1939DA | J1939DA | 2011-11-17 | 2011-11-17 | 2011-11-17 | FullDefinition | FullDefinition
|  |  |  | 34304 | Switched Power Outputs Command | SPOC | The switched power outputs command is sent to the Power Distribution Module (PDM) to change the state of the PDM's switched power outputs. This command is sent to the PDM as needed to change the power outputs, but no faster than once every 100ms. | PDU1 | Page 0 | Fixed | 8 |  | 8 | 8 | No | As required but no faster than once every 100 ms. | 6 |  | 6.5 | 6.5 | 6006 | Switched Power Output #22 Command | Desired state of Switched Power Output #22. Used to set the desired state. 00b = Output off 01b = Output on 10b = Reserved 11b = Take no action | 2 bits | 4 states | 0 | 0 to 3 |  |  | 87 | SAEbs02 | Status |  | 1 | 0 | 3 | 2 | 2 | J1939DA | J1939DA | 2011-11-17 | 2011-11-17 | 2011-11-17 | FullDefinition | FullDefinition
|  |  |  | 34304 | Switched Power Outputs Command | SPOC | The switched power outputs command is sent to the Power Distribution Module (PDM) to change the state of the PDM's switched power outputs. This command is sent to the PDM as needed to change the power outputs, but no faster than once every 100ms. | PDU1 | Page 0 | Fixed | 8 |  | 8 | 8 | No | As required but no faster than once every 100 ms. | 6 |  | 6.7 | 6.7 | 6007 | Switched Power Output #21 Command | Desired state of Switched Power Output #21. Used to set the desired state. 00b = Output off 01b = Output on 10b = Reserved 11b = Take no action | 2 bits | 4 states | 0 | 0 to 3 |  |  | 87 | SAEbs02 | Status |  | 1 | 0 | 3 | 2 | 2 | J1939DA | J1939DA | 2011-11-17 | 2011-11-17 | 2011-11-17 | FullDefinition | FullDefinition
|  |  |  | 34304 | Switched Power Outputs Command | SPOC | The switched power outputs command is sent to the Power Distribution Module (PDM) to change the state of the PDM's switched power outputs. This command is sent to the PDM as needed to change the power outputs, but no faster than once every 100ms. | PDU1 | Page 0 | Fixed | 8 |  | 8 | 8 | No | As required but no faster than once every 100 ms. | 6 |  | 7.1 | 7.1 | 6008 | Switched Power Output #28 Command | Desired state of Switched Power Output #28. Used to set the desired state. 00b = Output off 01b = Output on 10b = Reserved 11b = Take no action | 2 bits | 4 states | 0 | 0 to 3 |  |  | 87 | SAEbs02 | Status |  | 1 | 0 | 3 | 2 | 2 | J1939DA | J1939DA | 2011-11-17 | 2011-11-17 | 2011-11-17 | FullDefinition | FullDefinition
|  |  |  | 34304 | Switched Power Outputs Command | SPOC | The switched power outputs command is sent to the Power Distribution Module (PDM) to change the state of the PDM's switched power outputs. This command is sent to the PDM as needed to change the power outputs, but no faster than once every 100ms. | PDU1 | Page 0 | Fixed | 8 |  | 8 | 8 | No | As required but no faster than once every 100 ms. | 6 |  | 7.3 | 7.3 | 6009 | Switched Power Output #27 Command | Desired state of Switched Power Output #27. Used to set the desired state. 00b = Output off 01b = Output on 10b = Reserved 11b = Take no action | 2 bits | 4 states | 0 | 0 to 3 |  |  | 87 | SAEbs02 | Status |  | 1 | 0 | 3 | 2 | 2 | J1939DA | J1939DA | 2011-11-17 | 2011-11-17 | 2011-11-17 | FullDefinition | FullDefinition
|  |  |  | 34304 | Switched Power Outputs Command | SPOC | The switched power outputs command is sent to the Power Distribution Module (PDM) to change the state of the PDM's switched power outputs. This command is sent to the PDM as needed to change the power outputs, but no faster than once every 100ms. | PDU1 | Page 0 | Fixed | 8 |  | 8 | 8 | No | As required but no faster than once every 100 ms. | 6 |  | 7.5 | 7.5 | 6010 | Switched Power Output #26 Command | Desired state of Switched Power Output #26. Used to set the desired state. 00b = Output off 01b = Output on 10b = Reserved 11b = Take no action | 2 bits | 4 states | 0 | 0 to 3 |  |  | 87 | SAEbs02 | Status |  | 1 | 0 | 3 | 2 | 2 | J1939DA | J1939DA | 2011-11-17 | 2011-11-17 | 2011-11-17 | FullDefinition | FullDefinition
|  |  |  | 34304 | Switched Power Outputs Command | SPOC | The switched power outputs command is sent to the Power Distribution Module (PDM) to change the state of the PDM's switched power outputs. This command is sent to the PDM as needed to change the power outputs, but no faster than once every 100ms. | PDU1 | Page 0 | Fixed | 8 |  | 8 | 8 | No | As required but no faster than once every 100 ms. | 6 |  | 7.7 | 7.7 | 6011 | Switched Power Output #25 Command | Desired state of Switched Power Output #25. Used to set the desired state. 00b = Output off 01b = Output on 10b = Reserved 11b = Take no action | 2 bits | 4 states | 0 | 0 to 3 |  |  | 87 | SAEbs02 | Status |  | 1 | 0 | 3 | 2 | 2 | J1939DA | J1939DA | 2011-11-17 | 2011-11-17 | 2011-11-17 | FullDefinition | FullDefinition
|  |  |  | 34304 | Switched Power Outputs Command | SPOC | The switched power outputs command is sent to the Power Distribution Module (PDM) to change the state of the PDM's switched power outputs. This command is sent to the PDM as needed to change the power outputs, but no faster than once every 100ms. | PDU1 | Page 0 | Fixed | 8 |  | 8 | 8 | No | As required but no faster than once every 100 ms. | 6 |  | 8.1 | 8.1 | 6012 | Switched Power Output #32 Command | Desired state of Switched Power Output #32. Used to set the desired state. 00b = Output off 01b = Output on 10b = Reserved 11b = Take no action | 2 bits | 4 states | 0 | 0 to 3 |  |  | 87 | SAEbs02 | Status |  | 1 | 0 | 3 | 2 | 2 | J1939DA | J1939DA | 2011-11-17 | 2011-11-17 | 2011-11-17 | FullDefinition | FullDefinition
|  |  |  | 34304 | Switched Power Outputs Command | SPOC | The switched power outputs command is sent to the Power Distribution Module (PDM) to change the state of the PDM's switched power outputs. This command is sent to the PDM as needed to change the power outputs, but no faster than once every 100ms. | PDU1 | Page 0 | Fixed | 8 |  | 8 | 8 | No | As required but no faster than once every 100 ms. | 6 |  | 8.3 | 8.3 | 6013 | Switched Power Output #31 Command | Desired state of Switched Power Output #31. Used to set the desired state. 00b = Output off 01b = Output on 10b = Reserved 11b = Take no action | 2 bits | 4 states | 0 | 0 to 3 |  |  | 87 | SAEbs02 | Status |  | 1 | 0 | 3 | 2 | 2 | J1939DA | J1939DA | 2011-11-17 | 2011-11-17 | 2011-11-17 | FullDefinition | FullDefinition
|  |  |  | 34304 | Switched Power Outputs Command | SPOC | The switched power outputs command is sent to the Power Distribution Module (PDM) to change the state of the PDM's switched power outputs. This command is sent to the PDM as needed to change the power outputs, but no faster than once every 100ms. | PDU1 | Page 0 | Fixed | 8 |  | 8 | 8 | No | As required but no faster than once every 100 ms. | 6 |  | 8.5 | 8.5 | 6014 | Switched Power Output #30 Command | Desired state of Switched Power Output #30. Used to set the desired state. 00b = Output off 01b = Output on 10b = Reserved 11b = Take no action | 2 bits | 4 states | 0 | 0 to 3 |  |  | 87 | SAEbs02 | Status |  | 1 | 0 | 3 | 2 | 2 | J1939DA | J1939DA | 2011-11-17 | 2011-11-17 | 2011-11-17 | FullDefinition | FullDefinition
|  |  |  | 34304 | Switched Power Outputs Command | SPOC | The switched power outputs command is sent to the Power Distribution Module (PDM) to change the state of the PDM's switched power outputs. This command is sent to the PDM as needed to change the power outputs, but no faster than once every 100ms. | PDU1 | Page 0 | Fixed | 8 |  | 8 | 8 | No | As required but no faster than once every 100 ms. | 6 |  | 8.7 | 8.7 | 6015 | Switched Power Output #29 Command | Desired state of Switched Power Output #29. Used to set the desired state. 00b = Output off 01b = Output on 10b = Reserved 11b = Take no action | 2 bits | 4 states | 0 | 0 to 3 |  |  | 87 | SAEbs02 | Status |  | 1 | 0 | 3 | 2 | 2 | J1939DA | J1939DA | 2011-11-17 | 2011-11-17 | 2011-11-17 | FullDefinition | FullDefinition
|  |  |  | 34560 | Engine State Requests | ESR |  | PDU1 | Page 0 | Fixed | 8 |  | 7 | 8 | No | Every 1 s and on change but no faster than 100 ms | 6 |  | 1.1 | 1.1 | 5793 | Desired Engine Fueling State | Devices send this request to the engine controller to: (a) Shut off engine fueling, but remain prepared to re-start quickly by not shutting down the control system, or (b) Keep the engine running. 00b = Fueling not desired (shut off engine fueling) 01b = Fueling desired (keep engine running) 10b = Parameter supported, but no request 11b = Don't care / Take no action If the engine controller receives this parameter from multiple sources, then '01b-Fueling desired' shall have priority over '00b-Fueling not desired'. If this request can be honored by the receiving device as indicated by SPN 5795, then it shall be processed independently of other means to stop engine fueling (i.e., SPN 970 Engine Auxiliary Shutdown Switch or the Key switch). For example, if the engine is acting on SPN 5793 set to 01b (keep engine running) and the vehicle key switch is turned off, then the engine shall shut off. Use examples of this parameter include, but are not limited to: 1. In applications or situations where the engine can be physically disconnected from the hybrid powertrain, a command of 00b could be used to request the engine to stop running, and as a result, stop rotating. 2. In applications or situations where engine-driven accessories (power steering, etc.) must remain active while the engine is not running, a command of 00b could result in the engine no longer running even as it continues to be spun (motored) by the hybrid powertrain. 3. In applications or situations where components want to keep the engine running, such as an aftertreatment system, a command of 01b could be used to prevent the engine from honoring requests from other devices using this parameter to shut off fueling. | 2 bits | 4 states | 0 | 0 to 3 |  |  | 87 | SAEbs02 | Status |  | 1 | 0 | 3 | 2 | 2 | J1939DA | J1939DA | 2014-05-15 | 2015-05-07 | 2011-02-03 | FullDefinition | FullDefinition
|  |  |  | 34560 | Engine State Requests | ESR |  | PDU1 | Page 0 | Fixed | 8 |  | 7 | 8 | No | Every 1 s and on change but no faster than 100 ms | 6 |  | 1.3 | 1.3 | 6833 | Engine Gaseous Fuel Usage Inhibited | Used to request that the engine should not be allowed to use gaseous fuel for engine cylinder combustion. This state is relevant for dual fuel systems and would be used when conditions are detected that make it unsafe or not appropriate to use gaseous fuel at that time. 00b = Gaseous Fuel Usage Not Inhibited 01b = Gaseous Fuel Usage Inhibited 10b = Error 11b = Not available | 2 bits | 4 states | 0 | 0 to 3 |  |  | 87 | SAEbs02 | Measured |  | 1 | 0 | 3 | 2 | 2 | J1939DA | J1939DA | 2013-08-15 | 2015-05-07 | 2013-08-15 | FullDefinition | FullDefinition
|  |  |  | 34560 | Engine State Requests | ESR |  | PDU1 | Page 0 | Fixed | 8 |  | 7 | 8 | No | Every 1 s and on change but no faster than 100 ms | 6 |  | 1.5 | 1.5 | 9173 | Engine Protection Derate Override Command | Command signal to override engine protection derate. This is to temporarily override an engine protection derate due to coolant temperature, oil pressure etc. This is for applications such as fire, rescue, and military vehicles to help them get out of emergency situations. The Engine Protection Derate Override Command SP shall apply to derate applications only (i.e. applications that do not shut the engine down). Vehicles using SPN 1237 Engine Shutdown Override Switch, may still use that SP to override engine derates as has been industry standard practice. The engine will default to normal derate mode when error or loss of messages occur which will be similar to TSC1 override mode. 00b = Override disabled 01b = Override active 10b = Reserved 11b = Don't care/take no action Note: When engine receives this command indicating derate override active, an engine will remove a derate due to engine protection and will operate at normal full power. When a command is received to disable derate override, the engine will return to derate to protect the engine when needed. | 2 bits | 4 states | 0 | 0 to 3 |  |  | 87 | SAEbs02 | Status |  | 1 | 0 | 3 | 2 | 2 | J1939DA | J1939DA | 2017-05-11 | 2015-05-07 | 2017-05-11 | FullDefinition | FullDefinition
|  |  |  | 34560 | Engine State Requests | ESR |  | PDU1 | Page 0 | Fixed | 8 |  | 7 | 8 | No | Every 1 s and on change but no faster than 100 ms | 6 |  | 2 | 2.1 | 6317 | Requested Fuel Type | Engine controller receives this request from another control module to select the type of fuel to be used for engine operation. 00h = Not available - NONE 01h = Gasoline/petrol - GAS 02h = Methanol - METH 03h = Ethanol - ETH 04h = Diesel - DSL 05h = Liquefied Petroleum Gas (LPG) - LPG 06h = Compressed Natural Gas (CNG) - CNG 07h = Propane - PROP 08h to 16h = Reserved for use in SPN 5837 17h = Natural Gas (NG) - NG 18h to 1Eh = Reserved for use in SPN 5837 1Fh = Kerosene 20h = Heavy Fuel Oil 21h to FDh = ISO/SAE reserved FEh = Reserved for use in SPN 5837 FFh = Not supported See SPN 5837 for fuel type. | 8 bits | 256 states | 0 | 0 to 255 |  |  | 93 | SAEbs08 | Status |  | 1 | 0 | 255 | 8 | 8 | J1939DA | J1939DA | 2019-05-09 | 2015-05-07 | 2012-05-17 | FullDefinition | FullDefinition
|  |  |  | 34560 | Engine State Requests | ESR |  | PDU1 | Page 0 | Fixed | 8 |  | 7 | 8 | No | Every 1 s and on change but no faster than 100 ms | 6 |  | 3-4 | 3.1 | 6715 | Engine Gaseous Fuel Supply Desired Pressure | Desired gage pressure of gaseous fuel supply to the engine. | 2 bytes | 0.5 kPa per bit | 0 kPa | 0 to 32 127.5 kPa |  | kPa | 50 | SAEpr06 | Status |  | 0.5 | 0 | 32127.5 | 16 | 16 | J1939DA | J1939DA | 2013-11-14 | 2015-05-07 | 2013-02-28 | FullDefinition | FullDefinition
|  |  |  | 34560 | Engine State Requests | ESR |  | PDU1 | Page 0 | Fixed | 8 |  | 7 | 8 | No | Every 1 s and on change but no faster than 100 ms | 6 |  | 5.1 | 5.1 | 7789 | Engine Fueling Desired Reason | This parameter conveys the reason a device wants the engine running. This SP is intended to be used in conjunction with Desired Engine Fueling State (SPN 5793). When a device sends Desired Engine Fueling State = "Fueling Desired" either alone or in combination with Engine Start Request = "Start requested, automatic type", then SPN 7789 may be used to convey a reason for why the device desires the engine to run. If more than one reason exists at the same time, the reason with highest importance (as defined by the device sending this parameter) is indicated. 00h = Desired Engine Fueling State (SPN 5793) from this device does not equal 01b 01h = Lubrication distribution in device is incomplete 02h = Engine exhaust is needed as a heat source (i.e. regeneration) 03h = Engine coolant is needed as a heat source 04h = Engine is needed for cooling system operation 05h = Engine is needed for charging the SLI batteries 06h = Engine is needed for charging the hybrid stored energy source 07h = Device protection (no fault condition present) is active 08h = Device preparation for engine shutdown is in progress 09h = Service Override is active 0Ah = Device has detected one or more fault conditions 0Bh = Engine is needed for engine driven accessory operation 0Ch = Engine is needed for PTO operation 0Dh = Engine is needed for DEF dosing system operation 0Eh = Engine is needed for DEF dosing system component protection 0Fh = Engine is needed for DEF dosing system diagnosis 10h = Engine is needed for the Diesel Particulate Filter diagnosis 11h to F9h = SAE Reserved (for future reasons) FAh = Engine operation is needed to perform normal device functions not specifically listed FBh to FEh = SAE Reserved FFh = Not supported | 8 bits | 256 states | 0 | 0 to 255 |  |  | 93 | SAEbs08 | Status |  | 1 | 0 | 255 | 8 | 8 | J1939DA | J1939DA | 2015-05-07 | 2015-05-07 | 2015-02-19 | FullDefinition | FullDefinition
|  |  |  | 34560 | Engine State Requests | ESR |  | PDU1 | Page 0 | Fixed | 8 |  | 7 | 8 | No | Every 1 s and on change but no faster than 100 ms | 6 |  | 6.1 | 6.1 | 7829 | Transmission Idle Governor Fueling Inhibit | This parameter is a command provided to the Engine Control Module (ECM) from the Transmission Control Module (TCM) to inhibit idle governor fueling in the unlikely event that transmission has detected a failure preventing driveline disengagement. This parameter is not intended for engine stop-start functionality or other normal (non-failure mode) operation. Please note that the "Transmission Idle Governor Fueling Inhibit" only applies to the Engine's idle governor. It does not alter the engine's torque map. Full accelerator pedal torque and other similar torque requests are still allowed to access the full torque map when the "Transmission Idle Governor Fueling Inhibit" is active. 00b = "Transmission Idle Governor Fueling Inhibit" is not currently desired. 01b = Transmission is currently commanding the Engine to inhibit idle governor fueling. 10b = Reserved for future SAE use. 11b = Don't care/take no action. It is expected that the engine will include the "Transmission Idle Governor Fueling Inhibit Support" in the EC2 PGN 64895 as parameter SPN 7830. | 2 bits | 4 states | 0 | 0 to 3 |  |  | 87 | SAEbs02 | Measured | See SPN 2432 in 'Supporting Information' tab | 1 | 0 | 3 | 2 | 2 | J1939DA | J1939DA | 2015-05-07 | 2015-05-07 | 2015-05-07 | FullDefinition | FullDefinition
|  |  |  | 34560 | Engine State Requests | ESR |  | PDU1 | Page 0 | Fixed | 8 |  | 7 | 8 | No | Every 1 s and on change but no faster than 100 ms | 6 |  | 6.3 | 6.3 | 8614 | Engine Shutdown Command | Command to shut down the engine. If this parameter is received as 01b, then the engine should behave as if the key switch was turned off. An example of how this parameter could be used is an ECU would send 01b for this parameter if the operator depressed a start/stop pushbutton switch to shut down the engine. This parameter is different from Desired Engine Fueling State (SPN 5793), which is typically associated with automatic engine stop-start functionality that operates during a drive cycle. SPN 8614 would override such functionality, just like turning off the vehicle key switch. This parameter is also different from Engine Auxiliary Shutdown Switch (SPN 970), which is typically associated with secondary or remote shutdown methods, such as might be used in emergency situations. It is possible that applications would use SPN 8614 as the primary way of shutting down the engine and use SPN 970 as an alternative way of shutting down the engine. 00b = No command to shut down the engine 01b = Shut down the engine 10b = SAE Reserved 11b = Not Available | 2 bits | 4 states | 0 | 0 to 3 |  |  | 87 | SAEbs02 | Status |  | 1 | 0 | 3 | 2 | 2 | J1939DA | J1939DA | 2017-08-13 | 2015-05-07 | 2016-11-17 | FullDefinition | FullDefinition
|  |  |  | 34560 | Engine State Requests | ESR |  | PDU1 | Page 0 | Fixed | 8 |  | 7 | 8 | No | Every 1 s and on change but no faster than 100 ms | 6 |  | 7 | 7.1 | 7855 | Engine Fueling Not Desired Reason | This parameter conveys the reason a device wants the engine to inhibit fueling. This SP is intended to be used in conjunction with Desired Engine Fueling State (SPN 5793). When a device sends Desired Engine Fueling State = "Fueling Not Desired", this SP may be used to convey a reason for why the device desires the engine inhibit fueling If more than one reason exists at the same time, the reason with highest importance (as defined by the device sending this parameter) is indicated. 0 = Desired Engine Fueling State (SPN 5793) from this device does not equal 00b 1 = Idle Shutdown Timer has expired 2 = External power source has been connected (shore power) 3 = Body builder - unspecified reason 4 = Engine Stop-Start 5 = Alcohol Interlock Test has failed 6 = Transmission Coast Mode 7 to 249 = SAE Reserved (for future reasons) 250 = Fueling is not desired due to unspecified reason 251 to 254 = SAE reserved 255 = Not supported | 8 bits | 256 states | 0 | 0 to 255 |  |  | 93 | SAEbs08 | Status |  | 1 | 0 | 255 | 8 | 8 | J1939DA | J1939DA | 2022-11-10 | 2015-05-07 | 2015-05-07 | FullDefinition | FullDefinition
|  |  |  | 34816 | Radio Beacon Request | RBR | Message used to request the wireless transceiver to transmit a special beacon signal and to report the reception of a special beacon signal by a wireless transceiver. A unique number is included in each beacon signal to differentiate beacon signals that might be transmitted from vehicles that fall under the same radio coverage area. | PDU1 | Page 0 | Fixed | 8 |  | 7 | 8 | No | On request | 6 |  | 1-2 | 1.1 | 5754 | Unique Beacon Message Identifier Number | The number is used to identify a wireless message originating from a device on a particular machine. Within a beacon request message (see SPN 5755 [Radio Beacon Direction]), this number is included in the transmitted beacon signal. Within a beacon request acknowledge (see SPN 5755 [Radio Beacon Direction]), this number is the number from the received beacon signal. | 2 bytes | 1 count per bit | 0 count | 0 to 64 255 count |  | count | 12 | SAEct04 | Status |  | 1 | 0 | 64255 | 16 | 16 | J1939DA | J1939DA | 2011-02-03 | 2011-02-03 | 2011-02-03 | FullDefinition | FullDefinition
|  |  |  | 34816 | Radio Beacon Request | RBR | Message used to request the wireless transceiver to transmit a special beacon signal and to report the reception of a special beacon signal by a wireless transceiver. A unique number is included in each beacon signal to differentiate beacon signals that might be transmitted from vehicles that fall under the same radio coverage area. | PDU1 | Page 0 | Fixed | 8 |  | 7 | 8 | No | On request | 6 |  | 3.7 | 3.7 | 5755 | Radio Beacon Direction | Indicates the function of a particular instance of the Radio Beacon Request message. The 'Beacon Request' state indicates the message is sent to a wireless transceiver to request a transmit of the special beacon message. The 'Beacon Received Acknowledgement' is sent from a wireless transceiver to report the reception of a special beacon message. 00b = Beacon Request - Beacon request coming from an ECU 01b = Beacon Received Acknowledgement - Acknowledgement from wireless device 10b = Reserved 11b = Don't Care 00b - Beacon Request - An ECU requests that a beacon message be transmitted from a wireless device on a machine. This status will always originate from the ECU, and be sent to a wireless device. The message associated with this state will not have an associated transmitter ID, or signal strength. 01b - Beacon Received Acknowledgement - Acknowledgement of a beacon transmission detected by an onboard wireless device. This status will always originate from the wireless device, and be sent to the ECU. The message associated with this state will have an associated transmitter ID and signal strength. | 2 bits | 4 states | 0 | 0 to 3 |  |  | 87 | SAEbs02 | Status |  | 1 | 0 | 3 | 2 | 2 | J1939DA | J1939DA | 2011-02-03 | 2011-02-03 | 2011-02-03 | FullDefinition | FullDefinition
|  |  |  | 34816 | Radio Beacon Request | RBR | Message used to request the wireless transceiver to transmit a special beacon signal and to report the reception of a special beacon signal by a wireless transceiver. A unique number is included in each beacon signal to differentiate beacon signals that might be transmitted from vehicles that fall under the same radio coverage area. | PDU1 | Page 0 | Fixed | 8 |  | 7 | 8 | No | On request | 6 |  | 4-6 | 4.1 | 5756 | Transmitter ID 2 | The ID of the off-board transmitter that sent the incoming special beacon message received by the wireless transceiver. | 3 bytes | 1 ID per bit | 0 ID | 0 to 16 449 535 ID |  | ID | 325 | SAEid02 | Status |  | 1 | 0 | 16449535 | 24 | 24 | J1939DA | J1939DA | 2011-02-03 | 2011-02-03 | 2011-02-03 | FullDefinition | FullDefinition
|  |  |  | 34816 | Radio Beacon Request | RBR | Message used to request the wireless transceiver to transmit a special beacon signal and to report the reception of a special beacon signal by a wireless transceiver. A unique number is included in each beacon signal to differentiate beacon signals that might be transmitted from vehicles that fall under the same radio coverage area. | PDU1 | Page 0 | Fixed | 8 |  | 7 | 8 | No | On request | 6 |  | 7 | 7.1 | 5757 | Wireless Signal Strength 2 | The absolute received signal strength of the special beacon signal received from the off-board transmitter. The signal strength is reported as a Received Signal Strength Indicator (RSSI) value in dBm. This measurement method is identical to SPN 5753 [Wireless Signal Strength]. | 1 byte | 0.5 dBm per bit | -125 dBm | -125 to 0 dBm |  | dBm | 326 | SAEsg03 | Measured |  | 0.5 | -125 | 0 | 8 | 8 | J1939DA | J1939DA | 2013-01-01 | 2011-02-03 | 2011-02-03 | FullDefinition | FullDefinition
|  |  |  | 35072 | Running Gear Equipment #2/4 | RGE24 | See document ISO 11992-2 for PG details. | PDU1 | Page 0 | [11 empty] | N/A | N/A | [17 empty] | ISO 11992-2 |  | 2011-08-17 |  | IdentityOnly | None
|  |  |  | 35328 | Running Gear Equipment #1/2 | RGE12 | See document ISO 11992-2 for PG details. | PDU1 | Page 0 | [11 empty] | N/A | N/A | [17 empty] | ISO 11992-2 |  | 2011-08-17 |  | IdentityOnly | None
|  |  |  | 35584 | CCP Data Transmission Object | CCP_DTO | See document CAN Calibration Protocol for PG details. | PDU1 | Page 0 | [11 empty] | N/A | N/A | [17 empty] | CAN Calibration Protocol |  | 2014-07-01 |  | IdentityOnly | None
|  |  |  | 35840 | CCP Command Receive Object | CCP_CRO | See document CAN Calibration Protocol for PG details. | PDU1 | Page 0 | [11 empty] | N/A | N/A | [17 empty] | CAN Calibration Protocol |  | 2014-04-30 |  | IdentityOnly | None
|  |  |  | 36096 | Sequence Control Client-to-Sequence Control Master | SCCCM | See document ISO 11783-14 for PG details. | PDU1 | Page 0 | [11 empty] | N/A | N/A | [17 empty] | ISO 11783-14 |  | 2009-11-19 |  | IdentityOnly | None
|  |  |  | 36352 | Sequence Control Master-to-Sequence Control Client | SCMCC | See document ISO 11783-14 for PG details. | PDU1 | Page 0 | [11 empty] | N/A | N/A | [17 empty] | ISO 11783-14 |  | 2009-11-19 |  | IdentityOnly | None
|  |  |  | 36608 | Engine Configuration Commands | ECC | This PG contains parameters that are used to configure engine operation. | PDU1 | Page 0 | Fixed | 8 |  | 1 | 8 | No | Every 10 s and on change but no faster than 1 s. | 6 |  | 1.1 | 1.1 | 5565 | Coolant Level Engine Protection Shutdown Override Command | Overrides the engine protection shutdown functionality due to low coolant level. 00b = Disable engine protection shutdown override due to low coolant level 01b = Enable engine protection shutdown override due to low coolant level 10b = Reserved 11b = Don't care/take no action | 2 bits | 4 states | 0 | 0 to 3 |  |  | 87 | SAEbs02 | Status |  | 1 | 0 | 3 | 2 | 2 | J1939DA | J1939DA | 2009-05-21 | 2010-05-06 | 2009-05-21 | FullDefinition | FullDefinition
|  |  |  | 36864 | Supplemental Fan Command | SFC | Command message to control the speed and direction of Supplemental Fan for additional cooling beyond that of the primary cooling fan. For Example, this fan could be used to provide additional cooling to an aftertreatment system | PDU1 | Page 0 | Fixed | 8 |  | 4 | 8 | No | 1 s | 6 |  | 1.1 | 1.1 | 5552 | Supplemental Fan Enable Command | Enable/Disable command to Supplemental Fan. 00b = Disable 01b = Enable 10b = Reserved 11b = Don't Care/Take no action | 2 bits | 4 states | 0 | 0 to 3 |  |  | 87 | SAEbs02 | Status |  | 1 | 0 | 3 | 2 | 2 | J1939DA | J1939DA | 2009-05-21 | 2009-05-21 | 2009-05-21 | FullDefinition | FullDefinition
|  |  |  | 36864 | Supplemental Fan Command | SFC | Command message to control the speed and direction of Supplemental Fan for additional cooling beyond that of the primary cooling fan. For Example, this fan could be used to provide additional cooling to an aftertreatment system | PDU1 | Page 0 | Fixed | 8 |  | 4 | 8 | No | 1 s | 6 |  | 1.3 | 1.3 | 5553 | Supplemental Fan Direction Command | Direction command to the Supplemental Fan. Fan can be commanded to run forward or reverse. 00b = Forward 01b = Reverse 10b = Reserved 11b = Don't care/take no action (leave function as is) | 2 bits | 4 states | 0 | 0 to 3 |  |  | 87 | SAEbs02 | Status |  | 1 | 0 | 3 | 2 | 2 | J1939DA | J1939DA | 2009-05-21 | 2009-05-21 | 2009-05-21 | FullDefinition | FullDefinition
|  |  |  | 36864 | Supplemental Fan Command | SFC | Command message to control the speed and direction of Supplemental Fan for additional cooling beyond that of the primary cooling fan. For Example, this fan could be used to provide additional cooling to an aftertreatment system | PDU1 | Page 0 | Fixed | 8 |  | 4 | 8 | No | 1 s | 6 |  | 2-3 | 2.1 | 5554 | Supplemental Fan Speed Command | Speed command to Supplemental Fan. | 2 bytes | 0.5 rpm per bit | 0 rpm | 0 to 32 127.5 rpm |  | rpm | 78 | SAEvr02 | Status |  | 0.5 | 0 | 32127.5 | 16 | 16 | J1939DA | J1939DA | 2009-05-21 | 2009-05-21 | 2009-05-21 | FullDefinition | FullDefinition
|  |  |  | 36864 | Supplemental Fan Command | SFC | Command message to control the speed and direction of Supplemental Fan for additional cooling beyond that of the primary cooling fan. For Example, this fan could be used to provide additional cooling to an aftertreatment system | PDU1 | Page 0 | Fixed | 8 |  | 4 | 8 | No | 1 s | 6 |  | 4.1 | 4.1 | 5555 | Supplemental Fan Power Hold | Command to allow the supplemental fan controller to remain alive independently of the electrical enable input to the fan. This allows the fan controller to remain alive after the key switch has disabled the electrical enable pin on the fan controller. For example, the fan can continue to run after a machine has been shutdown to provide cooling when the machine is no longer running 00b = Disable 01b = Enable 10b = Reserved 11b = Don't Care/Take no action | 2 bits | 4 states | 0 | 0 to 3 |  |  | 87 | SAEbs02 | Status |  | 1 | 0 | 3 | 2 | 2 | J1939DA | J1939DA | 2014-05-15 | 2009-05-21 | 2009-05-21 | FullDefinition | FullDefinition
|  |  |  | 37120 | Vehicle/Chassis Lubrication System 1 | VLS1 | Used to command a vehicle/chassis lubrication system | PDU1 | Page 0 | Fixed | 8 |  | 2 | 8 | No | On request | 6 |  | 1.1 | 1.1 | 5510 | Lubrication Cycle Mode Lock Command | Command signal to lock or unlock the ability to change the lubrication cycle mode. Locking the lubrication mode would prevent the changing of the lubrication cycle mode, perhaps by an operator. 00b = Not Locked 01b = Locked 10b = Reserved 11b = No action | 2 bits | 4 states | 0 | 0 to 3 |  |  | 87 | SAEbs02 | Status |  | 1 | 0 | 3 | 2 | 2 | J1939DA | J1939DA | 2009-05-21 | 2009-05-21 | 2009-05-21 | FullDefinition | FullDefinition
|  |  |  | 37120 | Vehicle/Chassis Lubrication System 1 | VLS1 | Used to command a vehicle/chassis lubrication system | PDU1 | Page 0 | Fixed | 8 |  | 2 | 8 | No | On request | 6 |  | 1.3 | 1.3 | 5511 | Lubrication Cycle Set Command | Command signal to change the lubrication cycle. It gives the operator or technician the ability to the change the frequency of lubrication. 000b = Cycle mode # 1 (Lowest Lubrication Frequency) 001b = Cycle mode # 2 010b = Cycle mode # 3 (Highest Lubrication Frequency) 011b to 110b = Reserved 111b = No action | 3 bits | 8 states | 0 | 0 to 7 |  |  | 88 | SAEbs03 | Status |  | 1 | 0 | 7 | 3 | 3 | J1939DA | J1939DA | 2009-05-21 | 2009-05-21 | 2009-05-21 | FullDefinition | FullDefinition
|  |  |  | 37120 | Vehicle/Chassis Lubrication System 1 | VLS1 | Used to command a vehicle/chassis lubrication system | PDU1 | Page 0 | Fixed | 8 |  | 2 | 8 | No | On request | 6 |  | 1.6 | 1.6 | 5512 | Lubrication Operation Mode Set Command | Command signal to change lubrication system operational mode. The mode set command gives the operator and/or technician the ability to change the operational mode when diagnosing and servicing of the system is required. Automatic is the normal operation mode of lubrication system. In this mode the operator has the privilege to change duty cycle mode, if the lubrication mode in not locked. In manual service mode the service tool temporary takes control of the pump controller for service purposes. The Test mode # x shall command the system to perform pre-defined greasing cycles in order to verify operation of the lubrication system. 000b = Automatic Mode 001b = Manual Service Mode 010b = Test Mode # 1 011b = Test Mode # 2 100b = Test Mode # 3 101b to 110b = Reserved 111b = Take no action | 3 bits | 8 states | 0 | 0 to 7 |  |  | 88 | SAEbs03 | Status |  | 1 | 0 | 7 | 3 | 3 | J1939DA | J1939DA | 2009-05-21 | 2009-05-21 | 2009-05-21 | FullDefinition | FullDefinition
|  |  |  | 37120 | Vehicle/Chassis Lubrication System 1 | VLS1 | Used to command a vehicle/chassis lubrication system | PDU1 | Page 0 | Fixed | 8 |  | 2 | 8 | No | On request | 6 |  | 2.1 | 2.1 | 5513 | Lubrication Pump Enable Command | Command signal to reset the lubrication pump. It allows the operator and/or technician to reset the paused lubrication pump and clear lubrication system faults. This shall enable the lubrication system to resume its normal operation. 00b = No action (Normal pump operation) 01b = Reset pump operation 10b = Reserved 11b = Take no action | 2 bits | 4 states | 0 | 0 to 3 |  |  | 87 | SAEbs02 | Status |  | 1 | 0 | 3 | 2 | 2 | J1939DA | J1939DA | 2009-05-21 | 2009-05-21 | 2009-05-21 | FullDefinition | FullDefinition
|  |  |  | 37120 | Vehicle/Chassis Lubrication System 1 | VLS1 | Used to command a vehicle/chassis lubrication system | PDU1 | Page 0 | Fixed | 8 |  | 2 | 8 | No | On request | 6 |  | 2.3 | 2.3 | 5514 | Lubrication Timing Cycle Command | Command signal to enable or pause the lubrication activation clock 00b = Pause 01b = Enable 10b = Reserved 11b = Take no action Note: In some vehicles or machines the lubrication is only required when the vehicle or machine is in certain state (such as when a certain gear is engaged, operator's armrest in place etc.). To prevent unwanted grease lubrication, a timing cycle clock is used. This clock is only ticked for the time the vehicle or machine is in the defined state. Starting or stopping of the clock is controlled using an external input. | 2 bits | 4 states | 0 | 0 to 3 |  |  | 87 | SAEbs02 | Status |  | 1 | 0 | 3 | 2 | 2 | J1939DA | J1939DA | 2009-05-21 | 2009-05-21 | 2009-05-21 | FullDefinition | FullDefinition
|  |  |  | 37376 | Aftertreatment 1 Hydrocarbon Doser Information 1 | HCDI1 | This PG contains information about the HC Doser and the Diesel Particulate Filter | PDU1 | Page 0 | Fixed | 8 |  | 5 | 8 | No | 100 ms | 6 |  | 1-2 | 1.1 | 5505 | Hydrocarbon Doser Requested Fuel Mass Rate | Requested fuel dosing quantity from hydrocarbon doser. | 2 bytes | 0.05 g/min per bit | 0 g/min | 0 to 3 212.75 g/min |  | g/min | 317 | SAEfm02 | Measured |  | 0.05 | 0 | 3212.75 | 16 | 16 | J1939DA | J1939DA | 2022-02-10 | 2009-05-21 | 2009-05-21 | FullDefinition | FullDefinition
|  |  |  | 37376 | Aftertreatment 1 Hydrocarbon Doser Information 1 | HCDI1 | This PG contains information about the HC Doser and the Diesel Particulate Filter | PDU1 | Page 0 | Fixed | 8 |  | 5 | 8 | No | 100 ms | 6 |  | 3.1 | 3.1 | 5506 | Hydrocarbon Doser Status | Indicates whether the Hydrocarbon (HC) Doser/ HC Dosing system is enabled or is waiting for regeneration. 000b = HC doser disabled 001b = HC doser active 010b = SAE reserved 011b = HC doser enabled, waiting for regeneration 100b = SAE reserved 101b = SAE reserved 110b = Error 111b = Not available | 3 bits | 8 states | 0 | 0 to 7 |  |  | 88 | SAEbs03 | Status |  | 1 | 0 | 7 | 3 | 3 | J1939DA | J1939DA | 2020-02-13 | 2009-05-21 | 2009-05-21 | FullDefinition | FullDefinition
|  |  |  | 37376 | Aftertreatment 1 Hydrocarbon Doser Information 1 | HCDI1 | This PG contains information about the HC Doser and the Diesel Particulate Filter | PDU1 | Page 0 | Fixed | 8 |  | 5 | 8 | No | 100 ms | 6 |  | 3.4 | 3.4 | 5507 | Hydrocarbon Doser Injecting Status | Indicates whether the Hydrocarbon Doser (HCD) is presently injecting diesel fuel into the exhaust pipe. 00b = Injecting not active 01b = Injecting active 10b = Error 11b = Not available | 2 bits | 4 states | 0 | 0 to 3 |  |  | 87 | SAEbs02 | Status |  | 1 | 0 | 3 | 2 | 2 | J1939DA | J1939DA | 2020-02-13 | 2009-05-21 | 2009-05-21 | FullDefinition | FullDefinition
|  |  |  | 37376 | Aftertreatment 1 Hydrocarbon Doser Information 1 | HCDI1 | This PG contains information about the HC Doser and the Diesel Particulate Filter | PDU1 | Page 0 | Fixed | 8 |  | 5 | 8 | No | 100 ms | 6 |  | 3.6 | 3.6 | 5508 | Diagnostic Status of Hydrocarbon Doser | Indicates whether an error is active in the Hydrocarbon Doser (HCD) or whether the internal cyclic system test of the HCD is presently active. This is not intended to replace the DM8/DM30 - Test results requirement for OBD. 000b = System test has executed and passed or System test has not yet executed 001b = Internal system test is in process 010b to 101b = SAE reserved 110b = Error -- System test has failed 111b = Not available | 3 bits | 8 states | 0 | 0 to 7 |  |  | 88 | SAEbs03 | Status |  | 1 | 0 | 7 | 3 | 3 | J1939DA | J1939DA | 2020-02-13 | 2009-05-21 | 2009-05-21 | FullDefinition | FullDefinition
|  |  |  | 37376 | Aftertreatment 1 Hydrocarbon Doser Information 1 | HCDI1 | This PG contains information about the HC Doser and the Diesel Particulate Filter | PDU1 | Page 0 | Fixed | 8 |  | 5 | 8 | No | 100 ms | 6 |  | 4.1 | 4.1 | 5509 | Hydrocarbon Doser Purging Required | Purging of the Hydrocarbon Doser (HCD) is required. Request could come from the HCD system. 00b = Purging not required 01b = Purging required - less urgent 10b = Purging required - urgent 11b = Not available | 2 bits | 4 states | 0 | 0 to 3 |  |  | 87 | SAEbs02 | Status |  | 1 | 0 | 3 | 2 | 2 | J1939DA | J1939DA | 2011-05-15 | 2009-05-21 | 2009-05-21 | FullDefinition | FullDefinition
|  |  |  | 37376 | Aftertreatment 1 Hydrocarbon Doser Information 1 | HCDI1 | This PG contains information about the HC Doser and the Diesel Particulate Filter | PDU1 | Page 0 | Fixed | 8 |  | 5 | 8 | No | 100 ms | 6 |  | 5 | 5.1 | 10155 | Aftertreatment 1 DPF Hydrocarbon | Accumulated unburned fuel in the DPF. 0% = no unburned fuel in DPF, 100% = maximum recommended capacity of unburned fuel in DPF. | 1 byte | 0.5 % per bit | 0 % | 0 to 125 % | 0 to 100% | % | 299 | SAEpc18 | Measured |  | 0.5 | 0 | 125 | 8 | 8 | J1939DA | J1939DA | 2018-05-10 | 2009-05-21 | 2018-05-10 | FullDefinition | FullDefinition
|  |  |  | 37632 | NAME Management Message | NM | See document J1939-81 for PG details. | PDU1 | Page 0 | [11 empty] | 5657 | NAME Checksum / Error Code | See document J1939-81 for SP details. | [15 empty] | J1939-81 | J1939-81 | 2010-02-18 | 2010-02-18 | 2010-02-18 | IdentityOnly | IdentityOnly
|  |  |  | 37632 | NAME Management Message | NM | See document J1939-81 for PG details. | PDU1 | Page 0 | [11 empty] | 5658 | Manufacturer Code Qualifier Flag | See document J1939-81 for SP details. | [15 empty] | J1939-81 | J1939-81 | 2010-02-18 | 2010-02-18 | 2010-02-18 | IdentityOnly | IdentityOnly
|  |  |  | 37632 | NAME Management Message | NM | See document J1939-81 for PG details. | PDU1 | Page 0 | [11 empty] | 5659 | ECU Instance Qualifier Flag | See document J1939-81 for SP details. | [15 empty] | J1939-81 | J1939-81 | 2010-02-18 | 2010-02-18 | 2010-02-18 | IdentityOnly | IdentityOnly
|  |  |  | 37632 | NAME Management Message | NM | See document J1939-81 for PG details. | PDU1 | Page 0 | [11 empty] | 5660 | Function Instance Qualifier Flag | See document J1939-81 for SP details. | [15 empty] | J1939-81 | J1939-81 | 2010-02-18 | 2010-02-18 | 2010-02-18 | IdentityOnly | IdentityOnly
|  |  |  | 37632 | NAME Management Message | NM | See document J1939-81 for PG details. | PDU1 | Page 0 | [11 empty] | 5661 | Function Qualifier Flag | See document J1939-81 for SP details. | [15 empty] | J1939-81 | J1939-81 | 2010-02-18 | 2010-02-18 | 2010-02-18 | IdentityOnly | IdentityOnly
|  |  |  | 37632 | NAME Management Message | NM | See document J1939-81 for PG details. | PDU1 | Page 0 | [11 empty] | 5662 | Vehicle System Qualifier Flag | See document J1939-81 for SP details. | [15 empty] | J1939-81 | J1939-81 | 2010-02-18 | 2010-02-18 | 2010-02-18 | IdentityOnly | IdentityOnly
|  |  |  | 37632 | NAME Management Message | NM | See document J1939-81 for PG details. | PDU1 | Page 0 | [11 empty] | 5663 | Vehicle System Instance Qualifier Flag | See document J1939-81 for SP details. | [15 empty] | J1939-81 | J1939-81 | 2010-02-18 | 2010-02-18 | 2010-02-18 | IdentityOnly | IdentityOnly
|  |  |  | 37632 | NAME Management Message | NM | See document J1939-81 for PG details. | PDU1 | Page 0 | [11 empty] | 5664 | Industry Group Qualifier Flag | See document J1939-81 for SP details. | [15 empty] | J1939-81 | J1939-81 | 2010-02-18 | 2010-02-18 | 2010-02-18 | IdentityOnly | IdentityOnly
|  |  |  | 37632 | NAME Management Message | NM | See document J1939-81 for PG details. | PDU1 | Page 0 | [11 empty] | 5665 | Arbitrary Address Capable Qualifier Flag | See document J1939-81 for SP details. | [15 empty] | J1939-81 | J1939-81 | 2010-02-18 | 2010-02-18 | 2010-02-18 | IdentityOnly | IdentityOnly
|  |  |  | 37632 | NAME Management Message | NM | See document J1939-81 for PG details. | PDU1 | Page 0 | [11 empty] | 5666 | NM Control Mode Indicator | See document J1939-81 for SP details. | [15 empty] | J1939-81 | J1939-81 | 2010-02-18 | 2010-02-18 | 2010-02-18 | IdentityOnly | IdentityOnly
|  |  |  | 37632 | NAME Management Message | NM | See document J1939-81 for PG details. | PDU1 | Page 0 | [11 empty] | 5667 | Commanded Manufacturer Code | See document J1939-81 for SP details. | [15 empty] | J1939-81 | J1939-81 | 2021-11-13 | 2010-02-18 | 2010-02-18 | IdentityOnly | IdentityOnly
|  |  |  | 37632 | NAME Management Message | NM | See document J1939-81 for PG details. | PDU1 | Page 0 | [11 empty] | 5668 | Commanded ECU Instance | See document J1939-81 for SP details. | [15 empty] | J1939-81 | J1939-81 | 2010-02-18 | 2010-02-18 | 2010-02-18 | IdentityOnly | IdentityOnly
|  |  |  | 37632 | NAME Management Message | NM | See document J1939-81 for PG details. | PDU1 | Page 0 | [11 empty] | 5669 | Commanded Function Instance | See document J1939-81 for SP details. | [15 empty] | J1939-81 | J1939-81 | 2010-02-18 | 2010-02-18 | 2010-02-18 | IdentityOnly | IdentityOnly
|  |  |  | 37632 | NAME Management Message | NM | See document J1939-81 for PG details. | PDU1 | Page 0 | [11 empty] | 5670 | Commanded Function | See document J1939-81 for SP details. | [15 empty] | J1939-81 | J1939-81 | 2010-02-18 | 2010-02-18 | 2010-02-18 | IdentityOnly | IdentityOnly
|  |  |  | 37632 | NAME Management Message | NM | See document J1939-81 for PG details. | PDU1 | Page 0 | [11 empty] | 5671 | Commanded Vehicle System | See document J1939-81 for SP details. | [15 empty] | J1939-81 | J1939-81 | 2010-02-18 | 2010-02-18 | 2010-02-18 | IdentityOnly | IdentityOnly
|  |  |  | 37632 | NAME Management Message | NM | See document J1939-81 for PG details. | PDU1 | Page 0 | [11 empty] | 5672 | Commanded Vehicle System Instance | See document J1939-81 for SP details. | [15 empty] | J1939-81 | J1939-81 | 2010-02-18 | 2010-02-18 | 2010-02-18 | IdentityOnly | IdentityOnly
|  |  |  | 37632 | NAME Management Message | NM | See document J1939-81 for PG details. | PDU1 | Page 0 | [11 empty] | 5673 | Commanded Industry Group | See document J1939-81 for SP details. | [15 empty] | J1939-81 | J1939-81 | 2010-02-18 | 2010-02-18 | 2010-02-18 | IdentityOnly | IdentityOnly
|  |  |  | 37632 | NAME Management Message | NM | See document J1939-81 for PG details. | PDU1 | Page 0 | [11 empty] | 5674 | Commanded Arbitrary Address Capable | See document J1939-81 for SP details. | [15 empty] | J1939-81 | J1939-81 | 2010-02-18 | 2010-02-18 | 2010-02-18 | IdentityOnly | IdentityOnly
|  |  |  | 37888 | Aftertreatment 1 Diesel Particulate Filter Soot Sensor Calibration | AT1DPFSSC | The purpose of this PG is to group the Aftertreatment 1 DPF soot measurement calibration parameters. These values include soot sensor signal mean and standard deviation calibration levels. These calibration levels are associated with Diesel Particulate Filter 1 Soot 2 PGN 64761. | PDU1 | Page 0 | Fixed | 8 |  | 4 | 8 | No | On powerup and on request | 6 |  | 1-2 | 1.1 | 5495 | Aftertreatment 1 Diesel Particulate Filter Soot Mean Calibration Offset | Calibration offset for the soot Mean for Aftertreatment 1 Diesel Particulate Filter soot sensor. | 2 bytes | 0.002 5 % per bit | 0 % | 0 to 160.637 5 % |  | % | 30 | SAEpc01 | Status |  | 0.0025 | 0 | 160.6375 | 16 | 16 | J1939DA | J1939DA | 2009-02-18 | 2012-07-02 | 2009-02-18 | FullDefinition | FullDefinition
|  |  |  | 37888 | Aftertreatment 1 Diesel Particulate Filter Soot Sensor Calibration | AT1DPFSSC | The purpose of this PG is to group the Aftertreatment 1 DPF soot measurement calibration parameters. These values include soot sensor signal mean and standard deviation calibration levels. These calibration levels are associated with Diesel Particulate Filter 1 Soot 2 PGN 64761. | PDU1 | Page 0 | Fixed | 8 |  | 4 | 8 | No | On powerup and on request | 6 |  | 3-4 | 3.1 | 5496 | Aftertreatment 1 Diesel Particulate Filter Soot Standard Deviation Calibration Offset | Calibration offset for the soot standard deviation for Aftertreatment 1 Diesel Particulate Filter soot sensor. | 2 bytes | 0.002 5 % per bit | 0 % | 0 to 160.637 5 % |  | % | 30 | SAEpc01 | Status |  | 0.0025 | 0 | 160.6375 | 16 | 16 | J1939DA | J1939DA | 2009-02-18 | 2012-07-02 | 2009-02-18 | FullDefinition | FullDefinition
|  |  |  | 38144 | Aftertreatment 2 Diesel Particulate Filter Soot Sensor Calibration | AT2DPFSSC | The purpose of this PG is to group the Aftertreatment 2 DPF soot measurement calibration parameters. These values include soot sensor signal mean and standard deviation calibration levels. These calibration levels are associated with Diesel Particulate Filter 2 Soot 2 PGN 64760. | PDU1 | Page 0 | Fixed | 8 |  | 4 | 8 | No | On powerup and on request | 6 |  | 1-2 | 1.1 | 5497 | Aftertreatment 2 Diesel Particulate Filter Soot Mean Calibration Offset | Calibration offset for the soot Mean for Aftertreatment 2 Diesel Particulate Filter soot sensor. | 2 bytes | 0.002 5 % per bit | 0 % | 0 to 160.637 5 % |  | % | 30 | SAEpc01 | Status |  | 0.0025 | 0 | 160.6375 | 16 | 16 | J1939DA | J1939DA | 2009-02-18 | 2012-07-02 | 2009-02-18 | FullDefinition | FullDefinition
|  |  |  | 38144 | Aftertreatment 2 Diesel Particulate Filter Soot Sensor Calibration | AT2DPFSSC | The purpose of this PG is to group the Aftertreatment 2 DPF soot measurement calibration parameters. These values include soot sensor signal mean and standard deviation calibration levels. These calibration levels are associated with Diesel Particulate Filter 2 Soot 2 PGN 64760. | PDU1 | Page 0 | Fixed | 8 |  | 4 | 8 | No | On powerup and on request | 6 |  | 3-4 | 3.1 | 5498 | Aftertreatment 2 Diesel Particulate Filter Soot Standard Deviation Calibration Offset | Calibration offset for the soot standard deviation for Aftertreatment 2 Diesel Particulate Filter soot sensor. | 2 bytes | 0.002 5 % per bit | 0 % | 0 to 160.637 5 % |  | % | 30 | SAEpc01 | Status |  | 0.0025 | 0 | 160.6375 | 16 | 16 | J1939DA | J1939DA | 2009-02-18 | 2012-07-02 | 2009-02-18 | FullDefinition | FullDefinition
|  |  |  | 38400 | Low Voltage Disconnect Set Operating Mode | LVDSOM | Low Voltage Disconnect (LVD) Set Operating Mode is sent to the LVD to either manuallly override the normal LVD function and force the outputs to be disconnected or connected, or to put the LVD back into normal mode. | PDU1 | Page 0 | Fixed | 8 |  | 1 | 8 | No | As required but no more often than 500 ms | 6 |  | 1.1 | 1.1 | 5149 | Low Voltage Disconnect Desired Operating Mode | Desired Operating Mode of the LVD. Used to issue a J1939 request to the LVD to change modes. 0000b = Automatic 0001b to 0011b = Reserved 0100b = Manual Disconnect 0101b = Manual Connect 0110b to 1110b = Reserved 1111b = No change | 4 bits | 16 states | 0 | 0 to 15 |  |  | 89 | SAEbs04 | Status |  | 1 | 0 | 15 | 4 | 4 | J1939DA | J1939DA | 2008-08-14 | 2008-08-14 | 2008-05-23 | FullDefinition | FullDefinition
|  |  |  | 38656 | Noise Control Status | NCS | Used to report the current state of the Noise Control System. | PDU1 | Page 0 | Fixed | 8 |  | 1 | 8 | No | Every 10 s and on change of state, but not faster than 1 s. Every second when in tuning mode. | 6 |  | 1.1 | 1.1 | 5059 | Cab Noise Control Status | This parameter returns the current status of the Cab Noise Control system. 00b = Cab Noise Control System ON-Line 01b = Cab Noise Control System OFF-Line 10b = Error Indicator 11b = Not Available/Not Requested | 2 bits | 4 states | 0 | 0 to 3 |  |  | 87 | SAEbs02 | Status |  | 1 | 0 | 3 | 2 | 2 | J1939DA | J1939DA | 2008-05-23 | 2008-05-23 | 2008-05-23 | FullDefinition | FullDefinition
|  |  |  | 38656 | Noise Control Status | NCS | Used to report the current state of the Noise Control System. | PDU1 | Page 0 | Fixed | 8 |  | 1 | 8 | No | Every 10 s and on change of state, but not faster than 1 s. Every second when in tuning mode. | 6 |  | 1.3 | 1.3 | 5060 | Cab Noise Control Tuning Status | This parameter returns the current status of tuning function of the Cab Noise Control system. When the tuning state is active, the Cab Noise Control System adjusts certain system characteristics (e.g. to account for sensor and/or transducer degradation over time). This adjustment may be automatic or under manual control. 0000b = Manual Tuning Mode 0001b = Manual Tuning Mode – Command Complete 0010b = Manual Tuning Mode – Saving Data 0011b = Reserved 0100b = Reserved 0101b = Reserved 0110b = Reserved 0111b = Manual Tuning Denied – Requires Security Verification 1000b = Automatic Tuning Mode 1001b = Automatic Tuning Mode – Command Complete 1010b = Automatic Tuning Mode – Saving Data 1011b = Reserved 1100b = Reserved 1101b = Reserved 1110b = Tuning Mode – Error 1111b = Not Available/Not Tuning/Not Requested | 4 bits | 16 states | 0 | 0 to 15 |  |  | 89 | SAEbs04 | Status |  | 1 | 0 | 15 | 4 | 4 | J1939DA | J1939DA | 2008-05-23 | 2008-05-23 | 2008-05-23 | FullDefinition | FullDefinition
|  |  |  | 38912 | Noise Control 1 | NC1 | Used to issue commands to the Noise Control System. This command PG typically originates from either a Cab control panel or a diagnostic tool. | PDU1 | Page 0 | Fixed | 8 |  | 1 | 8 | No | Every 10 s and on change of state, but not faster than every 1 s. | 6 |  | 1.1 | 1.1 | 5057 | Cab Noise Control Command | Command signal to change the state of the Cab Noise Control System to on-line or off-line 00b = Take Cab Noise Control System Off Line 01b = Bring Cab Noise Control System On Line 10b = Reserved 11b = Don't Care/Not Commanded | 2 bits | 4 states | 0 | 0 to 3 |  |  | 87 | SAEbs02 | Status |  | 1 | 0 | 3 | 2 | 2 | J1939DA | J1939DA | 2008-05-23 | 2008-05-23 | 2008-05-23 | FullDefinition | FullDefinition
|  |  |  | 38912 | Noise Control 1 | NC1 | Used to issue commands to the Noise Control System. This command PG typically originates from either a Cab control panel or a diagnostic tool. | PDU1 | Page 0 | Fixed | 8 |  | 1 | 8 | No | Every 10 s and on change of state, but not faster than every 1 s. | 6 |  | 1.3 | 1.3 | 5058 | Cab Noise Control Tuning Command | Command values for the Tuning State of the Cab Noise Control System. The Tuning State allows the Cab Noise Control System to adjust certain system characteristics (e.g. to account for microphone or speaker degradation over time). 000b = Activate Manual Tuning, Wait for Save and Exit Commands 001b = Activate Automatic Tuning, Wait for Save and Exit Commands 010b = Activate Automatic Tuning State, Saving Parameters, Exit on Completion 011b = Remain In Tuning, Save Current Parameters 100b = Exit Tuning, Not Saving Parameters 101b = Exit Tuning, Saving Parameters 110b = Reserved 111b = Don't Care, NOT Commanded | 3 bits | 8 states | 0 | 0 to 7 |  |  | 88 | SAEbs03 | Status |  | 1 | 0 | 7 | 3 | 3 | J1939DA | J1939DA | 2008-05-23 | 2008-05-23 | 2008-05-23 | FullDefinition | FullDefinition
|  |  |  | 39168 | Joystick Lamp Command Message | JLCM | Used to transfer joystick lamp command informations which are used to switch on/off/blinking joystick 1...3 lamps 1...10. | PDU1 | Page 0 | Fixed | 8 |  | 8 | 8 | No | 100 ms | 3 |  | 1.1 | 1.1 | 4460 | Joystick 1 Lamp 1 Command | Tells joystick 1 to switch on/off/blinking lamp 1. 00b = Off 01b = On 10b = Blinking 11b = Don't care / Take no action | 2 bits | 4 states | 0 | 0 to 3 |  |  | 87 | SAEbs02 | Status |  | 1 | 0 | 3 | 2 | 2 | J1939DA | J1939DA | 2012-03-01 | 2008-02-20 | 2007-08-15 | FullDefinition | FullDefinition
|  |  |  | 39168 | Joystick Lamp Command Message | JLCM | Used to transfer joystick lamp command informations which are used to switch on/off/blinking joystick 1...3 lamps 1...10. | PDU1 | Page 0 | Fixed | 8 |  | 8 | 8 | No | 100 ms | 3 |  | 1.3 | 1.3 | 4461 | Joystick 1 Lamp 2 Command | Tells joystick 1 to switch on/off/blinking lamp 2. 00b = Off 01b = On 10b = Blinking 11b = Don't care / Take no action | 2 bits | 4 states | 0 | 0 to 3 |  |  | 87 | SAEbs02 | Status |  | 1 | 0 | 3 | 2 | 2 | J1939DA | J1939DA | 2012-03-01 | 2008-02-20 | 2007-08-15 | FullDefinition | FullDefinition
|  |  |  | 39168 | Joystick Lamp Command Message | JLCM | Used to transfer joystick lamp command informations which are used to switch on/off/blinking joystick 1...3 lamps 1...10. | PDU1 | Page 0 | Fixed | 8 |  | 8 | 8 | No | 100 ms | 3 |  | 1.5 | 1.5 | 4462 | Joystick 1 Lamp 3 Command | Tells joystick 1 to switch on/off/blinking lamp 3. 00b = Off 01b = On 10b = Blinking 11b = Don't care / Take no action | 2 bits | 4 states | 0 | 0 to 3 |  |  | 87 | SAEbs02 | Status |  | 1 | 0 | 3 | 2 | 2 | J1939DA | J1939DA | 2012-03-01 | 2008-02-20 | 2007-08-15 | FullDefinition | FullDefinition
|  |  |  | 39168 | Joystick Lamp Command Message | JLCM | Used to transfer joystick lamp command informations which are used to switch on/off/blinking joystick 1...3 lamps 1...10. | PDU1 | Page 0 | Fixed | 8 |  | 8 | 8 | No | 100 ms | 3 |  | 1.7 | 1.7 | 4463 | Joystick 1 Lamp 4 Command | Tells joystick 1 to switch on/off/blinking lamp 4. 00b = Off 01b = On 10b = Blinking 11b = Don't care / Take no action | 2 bits | 4 states | 0 | 0 to 3 |  |  | 87 | SAEbs02 | Status |  | 1 | 0 | 3 | 2 | 2 | J1939DA | J1939DA | 2012-03-01 | 2008-02-20 | 2007-08-15 | FullDefinition | FullDefinition
|  |  |  | 39168 | Joystick Lamp Command Message | JLCM | Used to transfer joystick lamp command informations which are used to switch on/off/blinking joystick 1...3 lamps 1...10. | PDU1 | Page 0 | Fixed | 8 |  | 8 | 8 | No | 100 ms | 3 |  | 2.1 | 2.1 | 4464 | Joystick 1 Lamp 5 Command | Tells joystick 1 to switch on/off/blinking lamp 5. 00b = Off 01b = On 10b = Blinking 11b = Don't care / Take no action | 2 bits | 4 states | 0 | 0 to 3 |  |  | 87 | SAEbs02 | Status |  | 1 | 0 | 3 | 2 | 2 | J1939DA | J1939DA | 2012-03-01 | 2008-02-20 | 2007-08-15 | FullDefinition | FullDefinition
|  |  |  | 39168 | Joystick Lamp Command Message | JLCM | Used to transfer joystick lamp command informations which are used to switch on/off/blinking joystick 1...3 lamps 1...10. | PDU1 | Page 0 | Fixed | 8 |  | 8 | 8 | No | 100 ms | 3 |  | 2.3 | 2.3 | 4465 | Joystick 1 Lamp 6 Command | Tells joystick 1 to switch on/off/blinking lamp 6. 00b = Off 01b = On 10b = Blinking 11b = Don't care / Take no action | 2 bits | 4 states | 0 | 0 to 3 |  |  | 87 | SAEbs02 | Status |  | 1 | 0 | 3 | 2 | 2 | J1939DA | J1939DA | 2012-03-01 | 2008-02-20 | 2007-08-15 | FullDefinition | FullDefinition
|  |  |  | 39168 | Joystick Lamp Command Message | JLCM | Used to transfer joystick lamp command informations which are used to switch on/off/blinking joystick 1...3 lamps 1...10. | PDU1 | Page 0 | Fixed | 8 |  | 8 | 8 | No | 100 ms | 3 |  | 2.5 | 2.5 | 4466 | Joystick 1 Lamp 7 Command | Tells joystick 1 to switch on/off/blinking lamp 7. 00b = Off 01b = On 10b = Blinking 11b = Don't care / Take no action | 2 bits | 4 states | 0 | 0 to 3 |  |  | 87 | SAEbs02 | Status |  | 1 | 0 | 3 | 2 | 2 | J1939DA | J1939DA | 2012-03-01 | 2008-02-20 | 2007-08-15 | FullDefinition | FullDefinition
|  |  |  | 39168 | Joystick Lamp Command Message | JLCM | Used to transfer joystick lamp command informations which are used to switch on/off/blinking joystick 1...3 lamps 1...10. | PDU1 | Page 0 | Fixed | 8 |  | 8 | 8 | No | 100 ms | 3 |  | 2.7 | 2.7 | 4467 | Joystick 1 Lamp 8 Command | Tells joystick 1 to switch on/off/blinking lamp 8. 00b = Off 01b = On 10b = Blinking 11b = Don't care / Take no action | 2 bits | 4 states | 0 | 0 to 3 |  |  | 87 | SAEbs02 | Status |  | 1 | 0 | 3 | 2 | 2 | J1939DA | J1939DA | 2012-03-01 | 2008-02-20 | 2007-08-15 | FullDefinition | FullDefinition
|  |  |  | 39168 | Joystick Lamp Command Message | JLCM | Used to transfer joystick lamp command informations which are used to switch on/off/blinking joystick 1...3 lamps 1...10. | PDU1 | Page 0 | Fixed | 8 |  | 8 | 8 | No | 100 ms | 3 |  | 3.1 | 3.1 | 4468 | Joystick 1 Lamp 9 Command | Tells joystick 1 to switch on/off/blinking lamp 9. 00b = Off 01b = On 10b = Blinking 11b = Don't care / Take no action | 2 bits | 4 states | 0 | 0 to 3 |  |  | 87 | SAEbs02 | Status |  | 1 | 0 | 3 | 2 | 2 | J1939DA | J1939DA | 2012-03-01 | 2008-02-20 | 2007-08-15 | FullDefinition | FullDefinition
|  |  |  | 39168 | Joystick Lamp Command Message | JLCM | Used to transfer joystick lamp command informations which are used to switch on/off/blinking joystick 1...3 lamps 1...10. | PDU1 | Page 0 | Fixed | 8 |  | 8 | 8 | No | 100 ms | 3 |  | 3.3 | 3.3 | 4469 | Joystick 1 Lamp 10 Command | Tells joystick 1 to switch on/off/blinking lamp 10. 00b = Off 01b = On 10b = Blinking 11b = Don't care / Take no action | 2 bits | 4 states | 0 | 0 to 3 |  |  | 87 | SAEbs02 | Status |  | 1 | 0 | 3 | 2 | 2 | J1939DA | J1939DA | 2012-03-01 | 2008-02-20 | 2007-08-15 | FullDefinition | FullDefinition
|  |  |  | 39168 | Joystick Lamp Command Message | JLCM | Used to transfer joystick lamp command informations which are used to switch on/off/blinking joystick 1...3 lamps 1...10. | PDU1 | Page 0 | Fixed | 8 |  | 8 | 8 | No | 100 ms | 3 |  | 3.5 | 3.5 | 4470 | Joystick 2 Lamp 1 Command | Tells joystick 2 to switch on/off/blinking lamp 1. 00b = Off 01b = On 10b = Blinking 11b = Don't care / Take no action | 2 bits | 4 states | 0 | 0 to 3 |  |  | 87 | SAEbs02 | Status |  | 1 | 0 | 3 | 2 | 2 | J1939DA | J1939DA | 2012-03-01 | 2008-02-20 | 2007-08-15 | FullDefinition | FullDefinition
|  |  |  | 39168 | Joystick Lamp Command Message | JLCM | Used to transfer joystick lamp command informations which are used to switch on/off/blinking joystick 1...3 lamps 1...10. | PDU1 | Page 0 | Fixed | 8 |  | 8 | 8 | No | 100 ms | 3 |  | 3.7 | 3.7 | 4471 | Joystick 2 Lamp 2 Command | Tells joystick 2 to switch on/off/blinking lamp 2. 00b = Off 01b = On 10b = Blinking 11b = Don't care / Take no action | 2 bits | 4 states | 0 | 0 to 3 |  |  | 87 | SAEbs02 | Status |  | 1 | 0 | 3 | 2 | 2 | J1939DA | J1939DA | 2012-03-01 | 2008-02-20 | 2007-08-15 | FullDefinition | FullDefinition
|  |  |  | 39168 | Joystick Lamp Command Message | JLCM | Used to transfer joystick lamp command informations which are used to switch on/off/blinking joystick 1...3 lamps 1...10. | PDU1 | Page 0 | Fixed | 8 |  | 8 | 8 | No | 100 ms | 3 |  | 4.1 | 4.1 | 4472 | Joystick 2 Lamp 3 Command | Tells joystick 2 to switch on/off/blinking lamp 3. 00b = Off 01b = On 10b = Blinking 11b = Don't care / Take no action | 2 bits | 4 states | 0 | 0 to 3 |  |  | 87 | SAEbs02 | Status |  | 1 | 0 | 3 | 2 | 2 | J1939DA | J1939DA | 2012-03-01 | 2008-02-20 | 2007-08-15 | FullDefinition | FullDefinition
|  |  |  | 39168 | Joystick Lamp Command Message | JLCM | Used to transfer joystick lamp command informations which are used to switch on/off/blinking joystick 1...3 lamps 1...10. | PDU1 | Page 0 | Fixed | 8 |  | 8 | 8 | No | 100 ms | 3 |  | 4.3 | 4.3 | 4473 | Joystick 2 Lamp 4 Command | Tells joystick 2 to switch on/off/blinking lamp 4. 00b = Off 01b = On 10b = Blinking 11b = Don't care / Take no action | 2 bits | 4 states | 0 | 0 to 3 |  |  | 87 | SAEbs02 | Status |  | 1 | 0 | 3 | 2 | 2 | J1939DA | J1939DA | 2012-03-01 | 2008-02-20 | 2007-08-15 | FullDefinition | FullDefinition
|  |  |  | 39168 | Joystick Lamp Command Message | JLCM | Used to transfer joystick lamp command informations which are used to switch on/off/blinking joystick 1...3 lamps 1...10. | PDU1 | Page 0 | Fixed | 8 |  | 8 | 8 | No | 100 ms | 3 |  | 4.5 | 4.5 | 4474 | Joystick 2 Lamp 5 Command | Tells joystick 2 to switch on/off/blinking lamp 5. 00b = Off 01b = On 10b = Blinking 11b = Don't care / Take no action | 2 bits | 4 states | 0 | 0 to 3 |  |  | 87 | SAEbs02 | Status |  | 1 | 0 | 3 | 2 | 2 | J1939DA | J1939DA | 2012-03-01 | 2008-02-20 | 2007-08-15 | FullDefinition | FullDefinition
|  |  |  | 39168 | Joystick Lamp Command Message | JLCM | Used to transfer joystick lamp command informations which are used to switch on/off/blinking joystick 1...3 lamps 1...10. | PDU1 | Page 0 | Fixed | 8 |  | 8 | 8 | No | 100 ms | 3 |  | 4.7 | 4.7 | 4475 | Joystick 2 Lamp 6 Command | Tells joystick 2 to switch on/off/blinking lamp 6. 00b = Off 01b = On 10b = Blinking 11b = Don't care / Take no action | 2 bits | 4 states | 0 | 0 to 3 |  |  | 87 | SAEbs02 | Status |  | 1 | 0 | 3 | 2 | 2 | J1939DA | J1939DA | 2012-03-01 | 2008-02-20 | 2007-08-15 | FullDefinition | FullDefinition
|  |  |  | 39168 | Joystick Lamp Command Message | JLCM | Used to transfer joystick lamp command informations which are used to switch on/off/blinking joystick 1...3 lamps 1...10. | PDU1 | Page 0 | Fixed | 8 |  | 8 | 8 | No | 100 ms | 3 |  | 5.1 | 5.1 | 4476 | Joystick 2 Lamp 7 Command | Tells joystick 2 to switch on/off/blinking lamp 7. 00b = Off 01b = On 10b = Blinking 11b = Don't care / Take no action | 2 bits | 4 states | 0 | 0 to 3 |  |  | 87 | SAEbs02 | Status |  | 1 | 0 | 3 | 2 | 2 | J1939DA | J1939DA | 2012-03-01 | 2008-02-20 | 2007-08-15 | FullDefinition | FullDefinition
|  |  |  | 39168 | Joystick Lamp Command Message | JLCM | Used to transfer joystick lamp command informations which are used to switch on/off/blinking joystick 1...3 lamps 1...10. | PDU1 | Page 0 | Fixed | 8 |  | 8 | 8 | No | 100 ms | 3 |  | 5.3 | 5.3 | 4477 | Joystick 2 Lamp 8 Command | Tells joystick 2 to switch on/off/blinking lamp 8. 00b = Off 01b = On 10b = Blinking 11b = Don't care / Take no action | 2 bits | 4 states | 0 | 0 to 3 |  |  | 87 | SAEbs02 | Status |  | 1 | 0 | 3 | 2 | 2 | J1939DA | J1939DA | 2012-03-01 | 2008-02-20 | 2007-08-15 | FullDefinition | FullDefinition
|  |  |  | 39168 | Joystick Lamp Command Message | JLCM | Used to transfer joystick lamp command informations which are used to switch on/off/blinking joystick 1...3 lamps 1...10. | PDU1 | Page 0 | Fixed | 8 |  | 8 | 8 | No | 100 ms | 3 |  | 5.5 | 5.5 | 4478 | Joystick 2 Lamp 9 Command | Tells joystick 2 to switch on/off/blinking lamp 9. 00b = Off 01b = On 10b = Blinking 11b = Don't care / Take no action | 2 bits | 4 states | 0 | 0 to 3 |  |  | 87 | SAEbs02 | Status |  | 1 | 0 | 3 | 2 | 2 | J1939DA | J1939DA | 2012-03-01 | 2008-02-20 | 2007-08-15 | FullDefinition | FullDefinition
|  |  |  | 39168 | Joystick Lamp Command Message | JLCM | Used to transfer joystick lamp command informations which are used to switch on/off/blinking joystick 1...3 lamps 1...10. | PDU1 | Page 0 | Fixed | 8 |  | 8 | 8 | No | 100 ms | 3 |  | 5.7 | 5.7 | 4479 | Joystick 2 Lamp 10 Command | Tells joystick 2 to switch on/off/blinking lamp 10. 00b = Off 01b = On 10b = Blinking 11b = Don't care / Take no action | 2 bits | 4 states | 0 | 0 to 3 |  |  | 87 | SAEbs02 | Status |  | 1 | 0 | 3 | 2 | 2 | J1939DA | J1939DA | 2012-03-01 | 2008-02-20 | 2007-08-15 | FullDefinition | FullDefinition
|  |  |  | 39168 | Joystick Lamp Command Message | JLCM | Used to transfer joystick lamp command informations which are used to switch on/off/blinking joystick 1...3 lamps 1...10. | PDU1 | Page 0 | Fixed | 8 |  | 8 | 8 | No | 100 ms | 3 |  | 6.1 | 6.1 | 4480 | Joystick 3 Lamp 1 Command | Tells joystick 3 to switch on/off/blinking lamp 1. 00b = Off 01b = On 10b = Blinking 11b = Don't care / Take no action | 2 bits | 4 states | 0 | 0 to 3 |  |  | 87 | SAEbs02 | Status |  | 1 | 0 | 3 | 2 | 2 | J1939DA | J1939DA | 2012-03-01 | 2008-02-20 | 2007-08-15 | FullDefinition | FullDefinition
|  |  |  | 39168 | Joystick Lamp Command Message | JLCM | Used to transfer joystick lamp command informations which are used to switch on/off/blinking joystick 1...3 lamps 1...10. | PDU1 | Page 0 | Fixed | 8 |  | 8 | 8 | No | 100 ms | 3 |  | 6.3 | 6.3 | 4481 | Joystick 3 Lamp 2 Command | Tells joystick 3 to switch on/off/blinking lamp 2. 00b = Off 01b = On 10b = Blinking 11b = Don't care / Take no action | 2 bits | 4 states | 0 | 0 to 3 |  |  | 87 | SAEbs02 | Status |  | 1 | 0 | 3 | 2 | 2 | J1939DA | J1939DA | 2012-03-01 | 2008-02-20 | 2007-08-15 | FullDefinition | FullDefinition
|  |  |  | 39168 | Joystick Lamp Command Message | JLCM | Used to transfer joystick lamp command informations which are used to switch on/off/blinking joystick 1...3 lamps 1...10. | PDU1 | Page 0 | Fixed | 8 |  | 8 | 8 | No | 100 ms | 3 |  | 6.5 | 6.5 | 4482 | Joystick 3 Lamp 3 Command | Tells joystick 3 to switch on/off/blinking lamp 3. 00b = Off 01b = On 10b = Blinking 11b = Don't care / Take no action | 2 bits | 4 states | 0 | 0 to 3 |  |  | 87 | SAEbs02 | Status |  | 1 | 0 | 3 | 2 | 2 | J1939DA | J1939DA | 2012-03-01 | 2008-02-20 | 2007-08-15 | FullDefinition | FullDefinition
|  |  |  | 39168 | Joystick Lamp Command Message | JLCM | Used to transfer joystick lamp command informations which are used to switch on/off/blinking joystick 1...3 lamps 1...10. | PDU1 | Page 0 | Fixed | 8 |  | 8 | 8 | No | 100 ms | 3 |  | 6.7 | 6.7 | 4483 | Joystick 3 Lamp 4 Command | Tells joystick 3 to switch on/off/blinking lamp 4. 00b = Off 01b = On 10b = Blinking 11b = Don't care / Take no action | 2 bits | 4 states | 0 | 0 to 3 |  |  | 87 | SAEbs02 | Status |  | 1 | 0 | 3 | 2 | 2 | J1939DA | J1939DA | 2012-03-01 | 2008-02-20 | 2007-08-15 | FullDefinition | FullDefinition
|  |  |  | 39168 | Joystick Lamp Command Message | JLCM | Used to transfer joystick lamp command informations which are used to switch on/off/blinking joystick 1...3 lamps 1...10. | PDU1 | Page 0 | Fixed | 8 |  | 8 | 8 | No | 100 ms | 3 |  | 7.1 | 7.1 | 4484 | Joystick 3 Lamp 5 Command | Tells joystick 3 to switch on/off/blinking lamp 5. 00b = Off 01b = On 10b = Blinking 11b = Don't care / Take no action | 2 bits | 4 states | 0 | 0 to 3 |  |  | 87 | SAEbs02 | Status |  | 1 | 0 | 3 | 2 | 2 | J1939DA | J1939DA | 2012-03-01 | 2008-02-20 | 2007-08-15 | FullDefinition | FullDefinition
|  |  |  | 39168 | Joystick Lamp Command Message | JLCM | Used to transfer joystick lamp command informations which are used to switch on/off/blinking joystick 1...3 lamps 1...10. | PDU1 | Page 0 | Fixed | 8 |  | 8 | 8 | No | 100 ms | 3 |  | 7.3 | 7.3 | 4485 | Joystick 3 Lamp 6 Command | Tells joystick 3 to switch on/off/blinking lamp 6. 00b = Off 01b = On 10b = Blinking 11b = Don't care / Take no action | 2 bits | 4 states | 0 | 0 to 3 |  |  | 87 | SAEbs02 | Status |  | 1 | 0 | 3 | 2 | 2 | J1939DA | J1939DA | 2012-03-01 | 2008-02-20 | 2007-08-15 | FullDefinition | FullDefinition
|  |  |  | 39168 | Joystick Lamp Command Message | JLCM | Used to transfer joystick lamp command informations which are used to switch on/off/blinking joystick 1...3 lamps 1...10. | PDU1 | Page 0 | Fixed | 8 |  | 8 | 8 | No | 100 ms | 3 |  | 7.5 | 7.5 | 4486 | Joystick 3 Lamp 7 Command | Tells joystick 3 to switch on/off/blinking lamp 7. 00b = Off 01b = On 10b = Blinking 11b = Don't care / Take no action | 2 bits | 4 states | 0 | 0 to 3 |  |  | 87 | SAEbs02 | Status |  | 1 | 0 | 3 | 2 | 2 | J1939DA | J1939DA | 2012-03-01 | 2008-02-20 | 2007-08-15 | FullDefinition | FullDefinition
|  |  |  | 39168 | Joystick Lamp Command Message | JLCM | Used to transfer joystick lamp command informations which are used to switch on/off/blinking joystick 1...3 lamps 1...10. | PDU1 | Page 0 | Fixed | 8 |  | 8 | 8 | No | 100 ms | 3 |  | 7.7 | 7.7 | 4487 | Joystick 3 Lamp 8 Command | Tells joystick 3 to switch on/off/blinking lamp 8. 00b = Off 01b = On 10b = Blinking 11b = Don't care / Take no action | 2 bits | 4 states | 0 | 0 to 3 |  |  | 87 | SAEbs02 | Status |  | 1 | 0 | 3 | 2 | 2 | J1939DA | J1939DA | 2012-03-01 | 2008-02-20 | 2007-08-15 | FullDefinition | FullDefinition
|  |  |  | 39168 | Joystick Lamp Command Message | JLCM | Used to transfer joystick lamp command informations which are used to switch on/off/blinking joystick 1...3 lamps 1...10. | PDU1 | Page 0 | Fixed | 8 |  | 8 | 8 | No | 100 ms | 3 |  | 8.1 | 8.1 | 4488 | Joystick 3 Lamp 9 Command | Tells joystick 3 to switch on/off/blinking lamp 9. 00b = Off 01b = On 10b = Blinking 11b = Don't care / Take no action | 2 bits | 4 states | 0 | 0 to 3 |  |  | 87 | SAEbs02 | Status |  | 1 | 0 | 3 | 2 | 2 | J1939DA | J1939DA | 2012-03-01 | 2008-02-20 | 2007-08-15 | FullDefinition | FullDefinition
|  |  |  | 39168 | Joystick Lamp Command Message | JLCM | Used to transfer joystick lamp command informations which are used to switch on/off/blinking joystick 1...3 lamps 1...10. | PDU1 | Page 0 | Fixed | 8 |  | 8 | 8 | No | 100 ms | 3 |  | 8.3 | 8.3 | 4489 | Joystick 3 Lamp 10 Command | Tells joystick 3 to switch on/off/blinking lamp 10. 00b = Off 01b = On 10b = Blinking 11b = Don't care / Take no action | 2 bits | 4 states | 0 | 0 to 3 |  |  | 87 | SAEbs02 | Status |  | 1 | 0 | 3 | 2 | 2 | J1939DA | J1939DA | 2012-03-01 | 2008-02-20 | 2007-08-15 | FullDefinition | FullDefinition
|  |  |  | 39424 | General Purpose Message #1/8 | GPM18 | See document ISO 11992-3 for PG details. | PDU1 | Page 0 | [11 empty] | N/A | N/A | [17 empty] | ISO 11992-3 |  | 2011-08-17 |  | IdentityOnly | None
|  |  |  | 39680 | Proprietary Method Identification | PMI | This is a standardized mechanism for an ECU to report a listing of the manufacturer specific (i.e. proprietary) methods and formats it supports when using the PropA, PropA2, and PropB PGs (see J1939-21). The ability to support multiple manufacturer proprietary methods allows manufacturers to collaborate on application specific communication needs that are not of interest to the SAE J1939 committee. The process of selecting a specific method for ECUs that list multiple mutually exclusive methods is intended to be defined by the manufacturer and therefore not within the scope of this PG. NOTE—The placement of the Data Dictionary Manufacturer Code and Data Dictionary Method bits into the 4-byte space is illustrated in Figure PGN 39680_A (See Supporting Information in J1939DA). | PDU1 | Page 0 | Variable | 8 |  | 4 | Variable | Yes | On request | 6 | See PGN 39680 in 'Supporting Information' tab | 1-2.1 | 1.1 | 4180 | Data Dictionary Manufacturer Code | The J1939 Manufacturer Code (see J1939 Table B10) associated with the manufacturer who defined the proprietary communications method. 7FFh reserved for "Not Available" | 11 bits | 1 per bit | 0 | 0 to 2 047 |  |  | 218 | SAEmf01 | Status |  | 1 | 0 | 2047 | 11 | 11 | J1939DA | J1939DA | 2021-11-13 | 2006-08-10 | 2020-01-22 | FullDefinition | FullDefinition
|  |  |  | 39680 | Proprietary Method Identification | PMI | This is a standardized mechanism for an ECU to report a listing of the manufacturer specific (i.e. proprietary) methods and formats it supports when using the PropA, PropA2, and PropB PGs (see J1939-21). The ability to support multiple manufacturer proprietary methods allows manufacturers to collaborate on application specific communication needs that are not of interest to the SAE J1939 committee. The process of selecting a specific method for ECUs that list multiple mutually exclusive methods is intended to be defined by the manufacturer and therefore not within the scope of this PG. NOTE—The placement of the Data Dictionary Manufacturer Code and Data Dictionary Method bits into the 4-byte space is illustrated in Figure PGN 39680_A (See Supporting Information in J1939DA). | PDU1 | Page 0 | Variable | 8 |  | 4 | Variable | Yes | On request | 6 | See PGN 39680 in 'Supporting Information' tab | 2.4-4 | 2.4 | 4181 | Data Dictionary Method | A manufacturer defined code to define the proprietary communications method. The structure and interpretation of the code is manufacturer specific. This allows manufacturers to establish their own methods for reporting proprietary support for PropA, PropA2, and PropB messages. | 21 bits | 1 ID per bit | 0 ID | 0 to 2 097 151 ID |  | ID | 217 | SAEid04 | Status |  | 1 | 0 | 2097151 | 21 | 21 | J1939DA | J1939DA | 2021-11-13 | 2006-08-10 | 2006-08-10 | FullDefinition | FullDefinition
|  |  |  | 39936 | Auxiliary Input/Output Status 7 | AUXIO7 | Notes: Implementers are encouraged to use specific functional SPs whenever possible. AUXIO PGs are intended for two categories of use in which fixed mapping to functions is not possible: 1) Generic I/O devices 2) Applications lacking defined input and output functionality. Use, or request new, functionally defined parameters in all other cases. Implementers and integrators considering using AUXIO PGs should be cautious of conflicts that can arise from multiple users on a single system. | PDU1 | Page 0 | Fixed | 8 |  | 8 | 8 | No | manufacturer defined, not faster than 100 ms | 6 |  | 1 | 1.1 | 4167 | Auxiliary I/O Channel #18 | Identifies the current value of auxiliary input/output channels that are configured uniquely per application. | 1 byte | 1 count per bit | 0 count | 0 to 250 count |  | count | 129 | SAEct02 |  |  | 1 | 0 | 250 | 8 | 8 | J1939DA | J1939DA | 2006-08-10 | 2006-08-10 | 2006-08-10 | FullDefinition | FullDefinition
|  |  |  | 39936 | Auxiliary Input/Output Status 7 | AUXIO7 | Notes: Implementers are encouraged to use specific functional SPs whenever possible. AUXIO PGs are intended for two categories of use in which fixed mapping to functions is not possible: 1) Generic I/O devices 2) Applications lacking defined input and output functionality. Use, or request new, functionally defined parameters in all other cases. Implementers and integrators considering using AUXIO PGs should be cautious of conflicts that can arise from multiple users on a single system. | PDU1 | Page 0 | Fixed | 8 |  | 8 | 8 | No | manufacturer defined, not faster than 100 ms | 6 |  | 2 | 2.1 | 4168 | Auxiliary I/O Channel #17 | Identifies the current value of auxiliary input/output channels that are configured uniquely per application. | 1 byte | 1 count per bit | 0 count | 0 to 250 count |  | count | 129 | SAEct02 |  |  | 1 | 0 | 250 | 8 | 8 | J1939DA | J1939DA | 2006-08-10 | 2006-08-10 | 2006-08-10 | FullDefinition | FullDefinition
|  |  |  | 39936 | Auxiliary Input/Output Status 7 | AUXIO7 | Notes: Implementers are encouraged to use specific functional SPs whenever possible. AUXIO PGs are intended for two categories of use in which fixed mapping to functions is not possible: 1) Generic I/O devices 2) Applications lacking defined input and output functionality. Use, or request new, functionally defined parameters in all other cases. Implementers and integrators considering using AUXIO PGs should be cautious of conflicts that can arise from multiple users on a single system. | PDU1 | Page 0 | Fixed | 8 |  | 8 | 8 | No | manufacturer defined, not faster than 100 ms | 6 |  | 3 | 3.1 | 4169 | Auxiliary I/O Channel #16 | Identifies the current value of auxiliary input/output channels that are configured uniquely per application. | 1 byte | 1 count per bit | 0 count | 0 to 250 count |  | count | 129 | SAEct02 |  |  | 1 | 0 | 250 | 8 | 8 | J1939DA | J1939DA | 2006-08-10 | 2006-08-10 | 2006-08-10 | FullDefinition | FullDefinition
|  |  |  | 39936 | Auxiliary Input/Output Status 7 | AUXIO7 | Notes: Implementers are encouraged to use specific functional SPs whenever possible. AUXIO PGs are intended for two categories of use in which fixed mapping to functions is not possible: 1) Generic I/O devices 2) Applications lacking defined input and output functionality. Use, or request new, functionally defined parameters in all other cases. Implementers and integrators considering using AUXIO PGs should be cautious of conflicts that can arise from multiple users on a single system. | PDU1 | Page 0 | Fixed | 8 |  | 8 | 8 | No | manufacturer defined, not faster than 100 ms | 6 |  | 4 | 4.1 | 4170 | Auxiliary I/O Channel #15 | Identifies the current value of auxiliary input/output channels that are configured uniquely per application. | 1 byte | 1 count per bit | 0 count | 0 to 250 count |  | count | 129 | SAEct02 |  |  | 1 | 0 | 250 | 8 | 8 | J1939DA | J1939DA | 2006-08-10 | 2006-08-10 | 2006-08-10 | FullDefinition | FullDefinition
|  |  |  | 39936 | Auxiliary Input/Output Status 7 | AUXIO7 | Notes: Implementers are encouraged to use specific functional SPs whenever possible. AUXIO PGs are intended for two categories of use in which fixed mapping to functions is not possible: 1) Generic I/O devices 2) Applications lacking defined input and output functionality. Use, or request new, functionally defined parameters in all other cases. Implementers and integrators considering using AUXIO PGs should be cautious of conflicts that can arise from multiple users on a single system. | PDU1 | Page 0 | Fixed | 8 |  | 8 | 8 | No | manufacturer defined, not faster than 100 ms | 6 |  | 5 | 5.1 | 4171 | Auxiliary I/O Channel #22 | Identifies the current value of auxiliary input/output channels that are configured uniquely per application. | 1 byte | 1 count per bit | 0 count | 0 to 250 count |  | count | 129 | SAEct02 |  |  | 1 | 0 | 250 | 8 | 8 | J1939DA | J1939DA | 2006-08-10 | 2006-08-10 | 2006-08-10 | FullDefinition | FullDefinition
|  |  |  | 39936 | Auxiliary Input/Output Status 7 | AUXIO7 | Notes: Implementers are encouraged to use specific functional SPs whenever possible. AUXIO PGs are intended for two categories of use in which fixed mapping to functions is not possible: 1) Generic I/O devices 2) Applications lacking defined input and output functionality. Use, or request new, functionally defined parameters in all other cases. Implementers and integrators considering using AUXIO PGs should be cautious of conflicts that can arise from multiple users on a single system. | PDU1 | Page 0 | Fixed | 8 |  | 8 | 8 | No | manufacturer defined, not faster than 100 ms | 6 |  | 6 | 6.1 | 4172 | Auxiliary I/O Channel #21 | Identifies the current value of auxiliary input/output channels that are configured uniquely per application. | 1 byte | 1 count per bit | 0 count | 0 to 250 count |  | count | 129 | SAEct02 |  |  | 1 | 0 | 250 | 8 | 8 | J1939DA | J1939DA | 2006-08-10 | 2006-08-10 | 2006-08-10 | FullDefinition | FullDefinition
|  |  |  | 39936 | Auxiliary Input/Output Status 7 | AUXIO7 | Notes: Implementers are encouraged to use specific functional SPs whenever possible. AUXIO PGs are intended for two categories of use in which fixed mapping to functions is not possible: 1) Generic I/O devices 2) Applications lacking defined input and output functionality. Use, or request new, functionally defined parameters in all other cases. Implementers and integrators considering using AUXIO PGs should be cautious of conflicts that can arise from multiple users on a single system. | PDU1 | Page 0 | Fixed | 8 |  | 8 | 8 | No | manufacturer defined, not faster than 100 ms | 6 |  | 7 | 7.1 | 4173 | Auxiliary I/O Channel #20 | Identifies the current value of auxiliary input/output channels that are configured uniquely per application. | 1 byte | 1 count per bit | 0 count | 0 to 250 count |  | count | 129 | SAEct02 |  |  | 1 | 0 | 250 | 8 | 8 | J1939DA | J1939DA | 2006-08-10 | 2006-08-10 | 2006-08-10 | FullDefinition | FullDefinition
|  |  |  | 39936 | Auxiliary Input/Output Status 7 | AUXIO7 | Notes: Implementers are encouraged to use specific functional SPs whenever possible. AUXIO PGs are intended for two categories of use in which fixed mapping to functions is not possible: 1) Generic I/O devices 2) Applications lacking defined input and output functionality. Use, or request new, functionally defined parameters in all other cases. Implementers and integrators considering using AUXIO PGs should be cautious of conflicts that can arise from multiple users on a single system. | PDU1 | Page 0 | Fixed | 8 |  | 8 | 8 | No | manufacturer defined, not faster than 100 ms | 6 |  | 8 | 8.1 | 4174 | Auxiliary I/O Channel #19 | Identifies the current value of auxiliary input/output channels that are configured uniquely per application. | 1 byte | 1 count per bit | 0 count | 0 to 250 count |  | count | 129 | SAEct02 |  |  | 1 | 0 | 250 | 8 | 8 | J1939DA | J1939DA | 2006-08-10 | 2006-08-10 | 2006-08-10 | FullDefinition | FullDefinition
|  |  |  | 40192 | Auxiliary Input/Output Status 6 | AUXIO6 | Notes: Implementers are encouraged to use specific functional SPs whenever possible. AUXIO PGs are intended for two categories of use in which fixed mapping to functions is not possible: 1) Generic I/O devices 2) Applications lacking defined input and output functionality. Use, or request new, functionally defined parameters in all other cases. Implementers and integrators considering using AUXIO PGs should be cautious of conflicts that can arise from multiple users on a single system. | PDU1 | Page 0 | Fixed | 8 |  | 8 | 8 | No | manufacturer defined, not faster than 100 ms | 6 |  | 1 | 1.1 | 4159 | Auxiliary I/O Channel #10 | Identifies the current value of auxiliary input/output channels that are configured uniquely per application. | 1 byte | 1 count per bit | 0 count | 0 to 250 count |  | count | 129 | SAEct02 |  |  | 1 | 0 | 250 | 8 | 8 | J1939DA | J1939DA | 2006-08-10 | 2006-08-10 | 2006-08-10 | FullDefinition | FullDefinition
|  |  |  | 40192 | Auxiliary Input/Output Status 6 | AUXIO6 | Notes: Implementers are encouraged to use specific functional SPs whenever possible. AUXIO PGs are intended for two categories of use in which fixed mapping to functions is not possible: 1) Generic I/O devices 2) Applications lacking defined input and output functionality. Use, or request new, functionally defined parameters in all other cases. Implementers and integrators considering using AUXIO PGs should be cautious of conflicts that can arise from multiple users on a single system. | PDU1 | Page 0 | Fixed | 8 |  | 8 | 8 | No | manufacturer defined, not faster than 100 ms | 6 |  | 2 | 2.1 | 4160 | Auxiliary I/O Channel #9 | Identifies the current value of auxiliary input/output channels that are configured uniquely per application. | 1 byte | 1 count per bit | 0 count | 0 to 250 count |  | count | 129 | SAEct02 |  |  | 1 | 0 | 250 | 8 | 8 | J1939DA | J1939DA | 2006-08-10 | 2006-08-10 | 2006-08-10 | FullDefinition | FullDefinition
|  |  |  | 40192 | Auxiliary Input/Output Status 6 | AUXIO6 | Notes: Implementers are encouraged to use specific functional SPs whenever possible. AUXIO PGs are intended for two categories of use in which fixed mapping to functions is not possible: 1) Generic I/O devices 2) Applications lacking defined input and output functionality. Use, or request new, functionally defined parameters in all other cases. Implementers and integrators considering using AUXIO PGs should be cautious of conflicts that can arise from multiple users on a single system. | PDU1 | Page 0 | Fixed | 8 |  | 8 | 8 | No | manufacturer defined, not faster than 100 ms | 6 |  | 3 | 3.1 | 4161 | Auxiliary I/O Channel #8 | Identifies the current value of auxiliary input/output channels that are configured uniquely per application. | 1 byte | 1 count per bit | 0 count | 0 to 250 count |  | count | 129 | SAEct02 |  |  | 1 | 0 | 250 | 8 | 8 | J1939DA | J1939DA | 2006-08-10 | 2006-08-10 | 2006-08-10 | FullDefinition | FullDefinition
|  |  |  | 40192 | Auxiliary Input/Output Status 6 | AUXIO6 | Notes: Implementers are encouraged to use specific functional SPs whenever possible. AUXIO PGs are intended for two categories of use in which fixed mapping to functions is not possible: 1) Generic I/O devices 2) Applications lacking defined input and output functionality. Use, or request new, functionally defined parameters in all other cases. Implementers and integrators considering using AUXIO PGs should be cautious of conflicts that can arise from multiple users on a single system. | PDU1 | Page 0 | Fixed | 8 |  | 8 | 8 | No | manufacturer defined, not faster than 100 ms | 6 |  | 4 | 4.1 | 4162 | Auxiliary I/O Channel #7 | Identifies the current value of auxiliary input/output channels that are configured uniquely per application. | 1 byte | 1 count per bit | 0 count | 0 to 250 count |  | count | 129 | SAEct02 |  |  | 1 | 0 | 250 | 8 | 8 | J1939DA | J1939DA | 2006-08-10 | 2006-08-10 | 2006-08-10 | FullDefinition | FullDefinition
|  |  |  | 40192 | Auxiliary Input/Output Status 6 | AUXIO6 | Notes: Implementers are encouraged to use specific functional SPs whenever possible. AUXIO PGs are intended for two categories of use in which fixed mapping to functions is not possible: 1) Generic I/O devices 2) Applications lacking defined input and output functionality. Use, or request new, functionally defined parameters in all other cases. Implementers and integrators considering using AUXIO PGs should be cautious of conflicts that can arise from multiple users on a single system. | PDU1 | Page 0 | Fixed | 8 |  | 8 | 8 | No | manufacturer defined, not faster than 100 ms | 6 |  | 5 | 5.1 | 4163 | Auxiliary I/O Channel #14 | Identifies the current value of auxiliary input/output channels that are configured uniquely per application. | 1 byte | 1 count per bit | 0 count | 0 to 250 count |  | count | 129 | SAEct02 |  |  | 1 | 0 | 250 | 8 | 8 | J1939DA | J1939DA | 2006-08-10 | 2006-08-10 | 2006-08-10 | FullDefinition | FullDefinition
|  |  |  | 40192 | Auxiliary Input/Output Status 6 | AUXIO6 | Notes: Implementers are encouraged to use specific functional SPs whenever possible. AUXIO PGs are intended for two categories of use in which fixed mapping to functions is not possible: 1) Generic I/O devices 2) Applications lacking defined input and output functionality. Use, or request new, functionally defined parameters in all other cases. Implementers and integrators considering using AUXIO PGs should be cautious of conflicts that can arise from multiple users on a single system. | PDU1 | Page 0 | Fixed | 8 |  | 8 | 8 | No | manufacturer defined, not faster than 100 ms | 6 |  | 6 | 6.1 | 4164 | Auxiliary I/O Channel #13 | Identifies the current value of auxiliary input/output channels that are configured uniquely per application. | 1 byte | 1 count per bit | 0 count | 0 to 250 count |  | count | 129 | SAEct02 |  |  | 1 | 0 | 250 | 8 | 8 | J1939DA | J1939DA | 2006-08-10 | 2006-08-10 | 2006-08-10 | FullDefinition | FullDefinition
|  |  |  | 40192 | Auxiliary Input/Output Status 6 | AUXIO6 | Notes: Implementers are encouraged to use specific functional SPs whenever possible. AUXIO PGs are intended for two categories of use in which fixed mapping to functions is not possible: 1) Generic I/O devices 2) Applications lacking defined input and output functionality. Use, or request new, functionally defined parameters in all other cases. Implementers and integrators considering using AUXIO PGs should be cautious of conflicts that can arise from multiple users on a single system. | PDU1 | Page 0 | Fixed | 8 |  | 8 | 8 | No | manufacturer defined, not faster than 100 ms | 6 |  | 7 | 7.1 | 4165 | Auxiliary I/O Channel #12 | Identifies the current value of auxiliary input/output channels that are configured uniquely per application. | 1 byte | 1 count per bit | 0 count | 0 to 250 count |  | count | 129 | SAEct02 |  |  | 1 | 0 | 250 | 8 | 8 | J1939DA | J1939DA | 2006-08-10 | 2006-08-10 | 2006-08-10 | FullDefinition | FullDefinition
|  |  |  | 40192 | Auxiliary Input/Output Status 6 | AUXIO6 | Notes: Implementers are encouraged to use specific functional SPs whenever possible. AUXIO PGs are intended for two categories of use in which fixed mapping to functions is not possible: 1) Generic I/O devices 2) Applications lacking defined input and output functionality. Use, or request new, functionally defined parameters in all other cases. Implementers and integrators considering using AUXIO PGs should be cautious of conflicts that can arise from multiple users on a single system. | PDU1 | Page 0 | Fixed | 8 |  | 8 | 8 | No | manufacturer defined, not faster than 100 ms | 6 |  | 8 | 8.1 | 4166 | Auxiliary I/O Channel #11 | Identifies the current value of auxiliary input/output channels that are configured uniquely per application. | 1 byte | 1 count per bit | 0 count | 0 to 250 count |  | count | 129 | SAEct02 |  |  | 1 | 0 | 250 | 8 | 8 | J1939DA | J1939DA | 2006-08-10 | 2006-08-10 | 2006-08-10 | FullDefinition | FullDefinition
|  |  |  | 40448 | DTC Counts | DM29 | See document J1939-73 for PG details. | PDU1 | Page 0 | [11 empty] | 4104 | Emission-Related Pending DTC Count | See document J1939-73 for SP details. | [15 empty] | J1939-73 | J1939-73 | 2006-08-13 | 2008-08-16 | 2008-08-16 | IdentityOnly | IdentityOnly
|  |  |  | 40448 | DTC Counts | DM29 | See document J1939-73 for PG details. | PDU1 | Page 0 | [11 empty] | 4105 | All Pending DTC Count | See document J1939-73 for SP details. | [15 empty] | J1939-73 | J1939-73 | 2006-08-13 | 2008-08-16 | 2008-08-16 | IdentityOnly | IdentityOnly
|  |  |  | 40448 | DTC Counts | DM29 | See document J1939-73 for PG details. | PDU1 | Page 0 | [11 empty] | 4106 | Emission-Related MIL-On DTC Count | See document J1939-73 for SP details. | [15 empty] | J1939-73 | J1939-73 | 2006-08-13 | 2008-08-16 | 2008-08-16 | IdentityOnly | IdentityOnly
|  |  |  | 40448 | DTC Counts | DM29 | See document J1939-73 for PG details. | PDU1 | Page 0 | [11 empty] | 4107 | Emission-Related Previously MIL-On Diagnostic Trouble Codes Count | See document J1939-73 for SP details. | [15 empty] | J1939-73 | J1939-73 | 2006-08-13 | 2008-08-16 | 2008-08-16 | IdentityOnly | IdentityOnly
|  |  |  | 40448 | DTC Counts | DM29 | See document J1939-73 for PG details. | PDU1 | Page 0 | [11 empty] | 4108 | Emission-Related Permanent DTC Count | See document J1939-73 for SP details. | [15 empty] | J1939-73 | J1939-73 | 2006-08-13 | 2008-08-16 | 2008-08-16 | IdentityOnly | IdentityOnly
|  |  |  | 40704 | Immediate Fault Status | DM35 | See document J1939-73 for PG details. | PDU1 | Page 0 | [11 empty] | 987 | Protect Lamp | See document J1939-73 for SP details. | [15 empty] | J1939-73 | J1939-73 | 2016-08-09 | 2006-08-13 | 1998-10-01 | IdentityOnly | IdentityOnly
|  |  |  | 40704 | Immediate Fault Status | DM35 | See document J1939-73 for PG details. | PDU1 | Page 0 | [11 empty] | 624 | Amber Warning Lamp | See document J1939-73 for SP details. | [15 empty] | J1939-73 | J1939-73 | 2016-08-09 | 2006-08-13 | 1998-10-01 | IdentityOnly | IdentityOnly
|  |  |  | 40704 | Immediate Fault Status | DM35 | See document J1939-73 for PG details. | PDU1 | Page 0 | [11 empty] | 623 | Red Stop Lamp | See document J1939-73 for SP details. | [15 empty] | J1939-73 | J1939-73 | 2016-08-09 | 2006-08-13 | 1998-10-01 | IdentityOnly | IdentityOnly
|  |  |  | 40704 | Immediate Fault Status | DM35 | See document J1939-73 for PG details. | PDU1 | Page 0 | [11 empty] | 1213 | Malfunction Indicator Lamp | See document J1939-73 for SP details. | [15 empty] | J1939-73 | J1939-73 | 2016-08-09 | 2006-08-13 | 1998-10-01 | IdentityOnly | IdentityOnly
|  |  |  | 40704 | Immediate Fault Status | DM35 | See document J1939-73 for PG details. | PDU1 | Page 0 | [11 empty] | 3041 | Flash Protect Lamp | See document J1939-73 for SP details. | [15 empty] | J1939-73 | J1939-73 | 2003-08-22 | 2006-08-13 | 2003-08-21 | IdentityOnly | IdentityOnly
|  |  |  | 40704 | Immediate Fault Status | DM35 | See document J1939-73 for PG details. | PDU1 | Page 0 | [11 empty] | 3040 | Flash Amber Warning Lamp (AWL) | See document J1939-73 for SP details. | [15 empty] | J1939-73 | J1939-73 | 2016-08-09 | 2006-08-13 | 2003-08-21 | IdentityOnly | IdentityOnly
|  |  |  | 40704 | Immediate Fault Status | DM35 | See document J1939-73 for PG details. | PDU1 | Page 0 | [11 empty] | 3039 | Flash Red Stop Lamp (RSL) | See document J1939-73 for SP details. | [15 empty] | J1939-73 | J1939-73 | 2016-08-09 | 2006-08-13 | 2003-08-21 | IdentityOnly | IdentityOnly
|  |  |  | 40704 | Immediate Fault Status | DM35 | See document J1939-73 for PG details. | PDU1 | Page 0 | [11 empty] | 3038 | Flash Malfunction Indicator Lamp | See document J1939-73 for SP details. | [15 empty] | J1939-73 | J1939-73 | 2016-08-09 | 2006-08-13 | 2003-08-21 | IdentityOnly | IdentityOnly
|  |  |  | 40704 | Immediate Fault Status | DM35 | See document J1939-73 for PG details. | PDU1 | Page 0 | [11 empty] | 1214 | Suspect Parameter Number | See document J1939-73 for SP details. | [15 empty] | J1939-73 | J1939-73 | 1999-02-01 | 2006-08-13 | 1998-10-01 | IdentityOnly | IdentityOnly
|  |  |  | 40704 | Immediate Fault Status | DM35 | See document J1939-73 for PG details. | PDU1 | Page 0 | [11 empty] | 1215 | Failure Mode Identifier | See document J1939-73 for SP details. | [15 empty] | J1939-73 | J1939-73 | 1999-02-01 | 2006-08-13 | 1998-10-01 | IdentityOnly | IdentityOnly
|  |  |  | 40704 | Immediate Fault Status | DM35 | See document J1939-73 for PG details. | PDU1 | Page 0 | [11 empty] | 1216 | Occurrence Count | See document J1939-73 for SP details. | [15 empty] | J1939-73 | J1939-73 | 1999-02-01 | 2006-08-13 | 1998-10-01 | IdentityOnly | IdentityOnly
|  |  |  | 40704 | Immediate Fault Status | DM35 | See document J1939-73 for PG details. | PDU1 | Page 0 | [11 empty] | 1706 | SPN Conversion Method | See document J1939-73 for SP details. | [15 empty] | J1939-73 | J1939-73 | 1999-05-01 | 2006-08-13 | 1998-10-01 | IdentityOnly | IdentityOnly
|  |  |  | 40960 | NTE Status | DM34 | See document J1939-73 for PG details. | PDU1 | Page 0 | [11 empty] | 4129 | NOx NTE Deficiency Area Status | See document J1939-73 for SP details. | [15 empty] | J1939-73 | J1939-73 | 2006-08-13 | 2008-08-16 | 2008-08-16 | IdentityOnly | IdentityOnly
|  |  |  | 40960 | NTE Status | DM34 | See document J1939-73 for PG details. | PDU1 | Page 0 | [11 empty] | 4128 | Manufacturer-specific NOx NTE Limited Testing Region Status | See document J1939-73 for SP details. | [15 empty] | J1939-73 | J1939-73 | 2006-08-13 | 2008-08-16 | 2008-08-16 | IdentityOnly | IdentityOnly
|  |  |  | 40960 | NTE Status | DM34 | See document J1939-73 for PG details. | PDU1 | Page 0 | [11 empty] | 4127 | NOx NTE Control Area Status | See document J1939-73 for SP details. | [15 empty] | J1939-73 | J1939-73 | 2006-08-13 | 2008-08-16 | 2008-08-16 | IdentityOnly | IdentityOnly
|  |  |  | 40960 | NTE Status | DM34 | See document J1939-73 for PG details. | PDU1 | Page 0 | [11 empty] | 4132 | PM NTE Deficiency Area Status | See document J1939-73 for SP details. | [15 empty] | J1939-73 | J1939-73 | 2006-08-13 | 2008-08-16 | 2008-08-16 | IdentityOnly | IdentityOnly
|  |  |  | 40960 | NTE Status | DM34 | See document J1939-73 for PG details. | PDU1 | Page 0 | [11 empty] | 4131 | Manufacturer-specific PM NTE Limited Testing Region Status | See document J1939-73 for SP details. | [15 empty] | J1939-73 | J1939-73 | 2006-08-13 | 2008-08-16 | 2008-08-16 | IdentityOnly | IdentityOnly
|  |  |  | 40960 | NTE Status | DM34 | See document J1939-73 for PG details. | PDU1 | Page 0 | [11 empty] | 4130 | PM NTE Control Area Status | See document J1939-73 for SP details. | [15 empty] | J1939-73 | J1939-73 | 2006-08-13 | 2008-08-16 | 2008-08-16 | IdentityOnly | IdentityOnly
|  |  |  | 41216 | Emission Increasing Auxiliary Emission Control Device Active Time | DM33 | See document J1939-73 for PG details. | PDU1 | Page 0 | [11 empty] | 4124 | EI-AECD Number | See document J1939-73 for SP details. | [15 empty] | J1939-73 | J1939-73 | 2006-08-13 | 2006-08-13 | 2017-02-21 | IdentityOnly | IdentityOnly
|  |  |  | 41216 | Emission Increasing Auxiliary Emission Control Device Active Time | DM33 | See document J1939-73 for PG details. | PDU1 | Page 0 | [11 empty] | 4125 | EI-AECD Engine Hours Timer 1 | See document J1939-73 for SP details. | [15 empty] | J1939-73 | J1939-73 | 2006-08-13 | 2006-08-13 | 2017-02-21 | IdentityOnly | IdentityOnly
|  |  |  | 41216 | Emission Increasing Auxiliary Emission Control Device Active Time | DM33 | See document J1939-73 for PG details. | PDU1 | Page 0 | [11 empty] | 4126 | EI-AECD Engine Hours Timer 2 | See document J1939-73 for SP details. | [15 empty] | J1939-73 | J1939-73 | 2006-08-13 | 2006-08-13 | 2017-02-21 | IdentityOnly | IdentityOnly
|  |  |  | 41472 | Regulated Exhaust Emission Level Exceedance | DM32 | See document J1939-73 for PG details. | PDU1 | Page 0 | [11 empty] | 1214 | Suspect Parameter Number | See document J1939-73 for SP details. | [15 empty] | J1939-73 | J1939-73 | 1999-02-01 | 2006-08-13 | 2017-02-21 | IdentityOnly | IdentityOnly
|  |  |  | 41472 | Regulated Exhaust Emission Level Exceedance | DM32 | See document J1939-73 for PG details. | PDU1 | Page 0 | [11 empty] | 1215 | Failure Mode Identifier | See document J1939-73 for SP details. | [15 empty] | J1939-73 | J1939-73 | 1999-02-01 | 2006-08-13 | 2017-02-21 | IdentityOnly | IdentityOnly
|  |  |  | 41472 | Regulated Exhaust Emission Level Exceedance | DM32 | See document J1939-73 for PG details. | PDU1 | Page 0 | [11 empty] | 4121 | DTCx Total Active Time | See document J1939-73 for SP details. | [15 empty] | J1939-73 | J1939-73 | 2006-08-13 | 2006-08-13 | 2017-02-21 | IdentityOnly | IdentityOnly
|  |  |  | 41472 | Regulated Exhaust Emission Level Exceedance | DM32 | See document J1939-73 for PG details. | PDU1 | Page 0 | [11 empty] | 4122 | DTCx Total Previously Active Time | See document J1939-73 for SP details. | [15 empty] | J1939-73 | J1939-73 | 2006-08-13 | 2006-08-13 | 2017-02-21 | IdentityOnly | IdentityOnly
|  |  |  | 41472 | Regulated Exhaust Emission Level Exceedance | DM32 | See document J1939-73 for PG details. | PDU1 | Page 0 | [11 empty] | 4123 | DTCx Time Until Derate | See document J1939-73 for SP details. | [15 empty] | J1939-73 | J1939-73 | 2006-08-13 | 2006-08-13 | 2017-02-21 | IdentityOnly | IdentityOnly
|  |  |  | 41728 | DTC To Lamp Association | DM31 | See document J1939-73 for PG details. | PDU1 | Page 0 | [11 empty] | 1214 | Suspect Parameter Number | See document J1939-73 for SP details. | [15 empty] | J1939-73 | J1939-73 | 1999-02-01 | 2006-08-13 | 2017-02-21 | IdentityOnly | IdentityOnly
|  |  |  | 41728 | DTC To Lamp Association | DM31 | See document J1939-73 for PG details. | PDU1 | Page 0 | [11 empty] | 1215 | Failure Mode Identifier | See document J1939-73 for SP details. | [15 empty] | J1939-73 | J1939-73 | 1999-02-01 | 2006-08-13 | 2017-02-21 | IdentityOnly | IdentityOnly
|  |  |  | 41728 | DTC To Lamp Association | DM31 | See document J1939-73 for PG details. | PDU1 | Page 0 | [11 empty] | 1216 | Occurrence Count | See document J1939-73 for SP details. | [15 empty] | J1939-73 | J1939-73 | 1999-02-01 | 2006-08-13 | 2017-02-21 | IdentityOnly | IdentityOnly
|  |  |  | 41728 | DTC To Lamp Association | DM31 | See document J1939-73 for PG details. | PDU1 | Page 0 | [11 empty] | 1706 | SPN Conversion Method | See document J1939-73 for SP details. | [15 empty] | J1939-73 | J1939-73 | 1999-05-01 | 2006-08-13 | 2017-02-21 | IdentityOnly | IdentityOnly
|  |  |  | 41728 | DTC To Lamp Association | DM31 | See document J1939-73 for PG details. | PDU1 | Page 0 | [11 empty] | 4116 | DTCx Protect Lamp Support & Status | See document J1939-73 for SP details. | [15 empty] | J1939-73 | J1939-73 | 2006-08-13 | 2006-08-13 | 2017-02-21 | IdentityOnly | IdentityOnly
|  |  |  | 41728 | DTC To Lamp Association | DM31 | See document J1939-73 for PG details. | PDU1 | Page 0 | [11 empty] | 4115 | DTCx Amber Warning Lamp Support & Status | See document J1939-73 for SP details. | [15 empty] | J1939-73 | J1939-73 | 2006-08-13 | 2006-08-13 | 2017-02-21 | IdentityOnly | IdentityOnly
|  |  |  | 41728 | DTC To Lamp Association | DM31 | See document J1939-73 for PG details. | PDU1 | Page 0 | [11 empty] | 4114 | DTCx Red Stop Lamp Support & Status | See document J1939-73 for SP details. | [15 empty] | J1939-73 | J1939-73 | 2006-08-13 | 2006-08-13 | 2017-02-21 | IdentityOnly | IdentityOnly
|  |  |  | 41728 | DTC To Lamp Association | DM31 | See document J1939-73 for PG details. | PDU1 | Page 0 | [11 empty] | 4113 | DTCx Malfunction Indicator Lamp Support & Status | See document J1939-73 for SP details. | [15 empty] | J1939-73 | J1939-73 | 2006-08-13 | 2006-08-13 | 2017-02-21 | IdentityOnly | IdentityOnly
|  |  |  | 41728 | DTC To Lamp Association | DM31 | See document J1939-73 for PG details. | PDU1 | Page 0 | [11 empty] | 4120 | DTCx Flash Protect Lamp Support & Status | See document J1939-73 for SP details. | [15 empty] | J1939-73 | J1939-73 | 2006-08-13 | 2006-08-13 | 2017-02-21 | IdentityOnly | IdentityOnly
|  |  |  | 41728 | DTC To Lamp Association | DM31 | See document J1939-73 for PG details. | PDU1 | Page 0 | [11 empty] | 4119 | DTCx Flash Amber Warning Lamp Support & Status | See document J1939-73 for SP details. | [15 empty] | J1939-73 | J1939-73 | 2006-08-13 | 2006-08-13 | 2017-02-21 | IdentityOnly | IdentityOnly
|  |  |  | 41728 | DTC To Lamp Association | DM31 | See document J1939-73 for PG details. | PDU1 | Page 0 | [11 empty] | 4118 | DTCx Flash Red Stop Lamp Support & Status | See document J1939-73 for SP details. | [15 empty] | J1939-73 | J1939-73 | 2006-08-13 | 2006-08-13 | 2017-02-21 | IdentityOnly | IdentityOnly
|  |  |  | 41728 | DTC To Lamp Association | DM31 | See document J1939-73 for PG details. | PDU1 | Page 0 | [11 empty] | 4117 | DTCx Flash Malfunction Indicator Lamp Support & Status | See document J1939-73 for SP details. | [15 empty] | J1939-73 | J1939-73 | 2006-08-13 | 2006-08-13 | 2017-02-21 | IdentityOnly | IdentityOnly
|  |  |  | 41984 | Scaled Test Results | DM30 | See document J1939-73 for PG details. | PDU1 | Page 0 | [11 empty] | 1224 | Test Identifier | See document J1939-73 for SP details. | [15 empty] | J1939-73 | J1939-73 | 1999-02-01 | 2006-08-13 | 2017-02-21 | IdentityOnly | IdentityOnly
|  |  |  | 41984 | Scaled Test Results | DM30 | See document J1939-73 for PG details. | PDU1 | Page 0 | [11 empty] | 1214 | Suspect Parameter Number | See document J1939-73 for SP details. | [15 empty] | J1939-73 | J1939-73 | 1999-02-01 | 2006-08-13 | 2017-02-21 | IdentityOnly | IdentityOnly
|  |  |  | 41984 | Scaled Test Results | DM30 | See document J1939-73 for PG details. | PDU1 | Page 0 | [11 empty] | 1215 | Failure Mode Identifier | See document J1939-73 for SP details. | [15 empty] | J1939-73 | J1939-73 | 1999-02-01 | 2006-08-13 | 2017-02-21 | IdentityOnly | IdentityOnly
|  |  |  | 41984 | Scaled Test Results | DM30 | See document J1939-73 for PG details. | PDU1 | Page 0 | [11 empty] | 4109 | SLOT Identifier | See document J1939-73 for SP details. | [15 empty] | J1939-73 | J1939-73 | 2006-08-13 | 2006-08-13 | 2017-02-21 | IdentityOnly | IdentityOnly
|  |  |  | 41984 | Scaled Test Results | DM30 | See document J1939-73 for PG details. | PDU1 | Page 0 | [11 empty] | 4110 | Test Value | See document J1939-73 for SP details. | [15 empty] | J1939-73 | J1939-73 | 2006-08-13 | 2006-08-13 | 2017-02-21 | IdentityOnly | IdentityOnly
|  |  |  | 41984 | Scaled Test Results | DM30 | See document J1939-73 for PG details. | PDU1 | Page 0 | [11 empty] | 4111 | Test Limit Maximum | See document J1939-73 for SP details. | [15 empty] | J1939-73 | J1939-73 | 2006-08-13 | 2006-08-13 | 2017-02-21 | IdentityOnly | IdentityOnly
|  |  |  | 41984 | Scaled Test Results | DM30 | See document J1939-73 for PG details. | PDU1 | Page 0 | [11 empty] | 4112 | Test Limit Minimum | See document J1939-73 for SP details. | [15 empty] | J1939-73 | J1939-73 | 2006-08-13 | 2006-08-13 | 2017-02-21 | IdentityOnly | IdentityOnly
|  |  |  | 42240 | Auxiliary Input/Output Status 4 | AUXIO4 | Notes: Implementers are encouraged to use specific functional SPs whenever possible. AUXIO PGs are intended for two categories of use in which fixed mapping to functions is not possible: 1) Generic I/O devices 2) Applications lacking defined input and output functionality. Use, or request new, functionally defined parameters in all other cases. Implementers and integrators considering using AUXIO PGs should be cautious of conflicts that can arise from multiple users on a single system. | PDU1 | Page 0 | Fixed | 8 |  | 8 | 8 | No | Manufacturer defined, not faster than 100 ms | 6 |  | 1.1 | 1.1 | 3907 | Auxiliary I/O #84 | Identifies the current status of auxiliary input/output functions that are configured uniquely per application. 00b = Auxiliary channel off 01b = Auxiliary channel on 10b = Error Indicator or Not Used , depending on application 11b = Not Available or Take No Action, depending on application | 2 bits | 4 states | 0 | 0 to 3 |  |  | 87 | SAEbs02 |  |  | 1 | 0 | 3 | 2 | 2 | J1939DA | J1939DA | 2006-02-09 | 2008-08-14 | 2006-02-09 | FullDefinition | FullDefinition
|  |  |  | 42240 | Auxiliary Input/Output Status 4 | AUXIO4 | Notes: Implementers are encouraged to use specific functional SPs whenever possible. AUXIO PGs are intended for two categories of use in which fixed mapping to functions is not possible: 1) Generic I/O devices 2) Applications lacking defined input and output functionality. Use, or request new, functionally defined parameters in all other cases. Implementers and integrators considering using AUXIO PGs should be cautious of conflicts that can arise from multiple users on a single system. | PDU1 | Page 0 | Fixed | 8 |  | 8 | 8 | No | Manufacturer defined, not faster than 100 ms | 6 |  | 1.3 | 1.3 | 3906 | Auxiliary I/O #83 | Identifies the current status of auxiliary input/output functions that are configured uniquely per application. 00b = Auxiliary channel off 01b = Auxiliary channel on 10b = Error Indicator or Not Used , depending on application 11b = Not Available or Take No Action, depending on application | 2 bits | 4 states | 0 | 0 to 3 |  |  | 87 | SAEbs02 |  |  | 1 | 0 | 3 | 2 | 2 | J1939DA | J1939DA | 2006-02-09 | 2008-08-14 | 2006-02-09 | FullDefinition | FullDefinition
|  |  |  | 42240 | Auxiliary Input/Output Status 4 | AUXIO4 | Notes: Implementers are encouraged to use specific functional SPs whenever possible. AUXIO PGs are intended for two categories of use in which fixed mapping to functions is not possible: 1) Generic I/O devices 2) Applications lacking defined input and output functionality. Use, or request new, functionally defined parameters in all other cases. Implementers and integrators considering using AUXIO PGs should be cautious of conflicts that can arise from multiple users on a single system. | PDU1 | Page 0 | Fixed | 8 |  | 8 | 8 | No | Manufacturer defined, not faster than 100 ms | 6 |  | 1.5 | 1.5 | 3905 | Auxiliary I/O #82 | Identifies the current status of auxiliary input/output functions that are configured uniquely per application. 00b = Auxiliary channel off 01b = Auxiliary channel on 10b = Error Indicator or Not Used , depending on application 11b = Not Available or Take No Action, depending on application | 2 bits | 4 states | 0 | 0 to 3 |  |  | 87 | SAEbs02 |  |  | 1 | 0 | 3 | 2 | 2 | J1939DA | J1939DA | 2006-02-09 | 2008-08-14 | 2006-02-09 | FullDefinition | FullDefinition
|  |  |  | 42240 | Auxiliary Input/Output Status 4 | AUXIO4 | Notes: Implementers are encouraged to use specific functional SPs whenever possible. AUXIO PGs are intended for two categories of use in which fixed mapping to functions is not possible: 1) Generic I/O devices 2) Applications lacking defined input and output functionality. Use, or request new, functionally defined parameters in all other cases. Implementers and integrators considering using AUXIO PGs should be cautious of conflicts that can arise from multiple users on a single system. | PDU1 | Page 0 | Fixed | 8 |  | 8 | 8 | No | Manufacturer defined, not faster than 100 ms | 6 |  | 1.7 | 1.7 | 3904 | Auxiliary I/O #81 | Identifies the current status of auxiliary input/output functions that are configured uniquely per application. 00b = Auxiliary channel off 01b = Auxiliary channel on 10b = Error Indicator or Not Used , depending on application 11b = Not Available or Take No Action, depending on application | 2 bits | 4 states | 0 | 0 to 3 |  |  | 87 | SAEbs02 |  |  | 1 | 0 | 3 | 2 | 2 | J1939DA | J1939DA | 2006-02-09 | 2008-08-14 | 2006-02-09 | FullDefinition | FullDefinition
|  |  |  | 42240 | Auxiliary Input/Output Status 4 | AUXIO4 | Notes: Implementers are encouraged to use specific functional SPs whenever possible. AUXIO PGs are intended for two categories of use in which fixed mapping to functions is not possible: 1) Generic I/O devices 2) Applications lacking defined input and output functionality. Use, or request new, functionally defined parameters in all other cases. Implementers and integrators considering using AUXIO PGs should be cautious of conflicts that can arise from multiple users on a single system. | PDU1 | Page 0 | Fixed | 8 |  | 8 | 8 | No | Manufacturer defined, not faster than 100 ms | 6 |  | 2.1 | 2.1 | 3911 | Auxiliary I/O #88 | Identifies the current status of auxiliary input/output functions that are configured uniquely per application. 00b = Auxiliary channel off 01b = Auxiliary channel on 10b = Error Indicator or Not Used , depending on application 11b = Not Available or Take No Action, depending on application | 2 bits | 4 states | 0 | 0 to 3 |  |  | 87 | SAEbs02 |  |  | 1 | 0 | 3 | 2 | 2 | J1939DA | J1939DA | 2006-02-09 | 2008-08-14 | 2006-02-09 | FullDefinition | FullDefinition
|  |  |  | 42240 | Auxiliary Input/Output Status 4 | AUXIO4 | Notes: Implementers are encouraged to use specific functional SPs whenever possible. AUXIO PGs are intended for two categories of use in which fixed mapping to functions is not possible: 1) Generic I/O devices 2) Applications lacking defined input and output functionality. Use, or request new, functionally defined parameters in all other cases. Implementers and integrators considering using AUXIO PGs should be cautious of conflicts that can arise from multiple users on a single system. | PDU1 | Page 0 | Fixed | 8 |  | 8 | 8 | No | Manufacturer defined, not faster than 100 ms | 6 |  | 2.3 | 2.3 | 3910 | Auxiliary I/O #87 | Identifies the current status of auxiliary input/output functions that are configured uniquely per application. 00b = Auxiliary channel off 01b = Auxiliary channel on 10b = Error Indicator or Not Used , depending on application 11b = Not Available or Take No Action, depending on application | 2 bits | 4 states | 0 | 0 to 3 |  |  | 87 | SAEbs02 |  |  | 1 | 0 | 3 | 2 | 2 | J1939DA | J1939DA | 2006-02-09 | 2008-08-14 | 2006-02-09 | FullDefinition | FullDefinition
|  |  |  | 42240 | Auxiliary Input/Output Status 4 | AUXIO4 | Notes: Implementers are encouraged to use specific functional SPs whenever possible. AUXIO PGs are intended for two categories of use in which fixed mapping to functions is not possible: 1) Generic I/O devices 2) Applications lacking defined input and output functionality. Use, or request new, functionally defined parameters in all other cases. Implementers and integrators considering using AUXIO PGs should be cautious of conflicts that can arise from multiple users on a single system. | PDU1 | Page 0 | Fixed | 8 |  | 8 | 8 | No | Manufacturer defined, not faster than 100 ms | 6 |  | 2.5 | 2.5 | 3909 | Auxiliary I/O #86 | Identifies the current status of auxiliary input/output functions that are configured uniquely per application. 00b = Auxiliary channel off 01b = Auxiliary channel on 10b = Error Indicator or Not Used , depending on application 11b = Not Available or Take No Action, depending on application | 2 bits | 4 states | 0 | 0 to 3 |  |  | 87 | SAEbs02 |  |  | 1 | 0 | 3 | 2 | 2 | J1939DA | J1939DA | 2006-02-09 | 2008-08-14 | 2006-02-09 | FullDefinition | FullDefinition
|  |  |  | 42240 | Auxiliary Input/Output Status 4 | AUXIO4 | Notes: Implementers are encouraged to use specific functional SPs whenever possible. AUXIO PGs are intended for two categories of use in which fixed mapping to functions is not possible: 1) Generic I/O devices 2) Applications lacking defined input and output functionality. Use, or request new, functionally defined parameters in all other cases. Implementers and integrators considering using AUXIO PGs should be cautious of conflicts that can arise from multiple users on a single system. | PDU1 | Page 0 | Fixed | 8 |  | 8 | 8 | No | Manufacturer defined, not faster than 100 ms | 6 |  | 2.7 | 2.7 | 3908 | Auxiliary I/O #85 | Identifies the current status of auxiliary input/output functions that are configured uniquely per application. 00b = Auxiliary channel off 01b = Auxiliary channel on 10b = Error Indicator or Not Used , depending on application 11b = Not Available or Take No Action, depending on application | 2 bits | 4 states | 0 | 0 to 3 |  |  | 87 | SAEbs02 |  |  | 1 | 0 | 3 | 2 | 2 | J1939DA | J1939DA | 2006-02-09 | 2008-08-14 | 2006-02-09 | FullDefinition | FullDefinition
|  |  |  | 42240 | Auxiliary Input/Output Status 4 | AUXIO4 | Notes: Implementers are encouraged to use specific functional SPs whenever possible. AUXIO PGs are intended for two categories of use in which fixed mapping to functions is not possible: 1) Generic I/O devices 2) Applications lacking defined input and output functionality. Use, or request new, functionally defined parameters in all other cases. Implementers and integrators considering using AUXIO PGs should be cautious of conflicts that can arise from multiple users on a single system. | PDU1 | Page 0 | Fixed | 8 |  | 8 | 8 | No | Manufacturer defined, not faster than 100 ms | 6 |  | 3.1 | 3.1 | 3915 | Auxiliary I/O #92 | Identifies the current status of auxiliary input/output functions that are configured uniquely per application. 00b = Auxiliary channel off 01b = Auxiliary channel on 10b = Error Indicator or Not Used , depending on application 11b = Not Available or Take No Action, depending on application | 2 bits | 4 states | 0 | 0 to 3 |  |  | 87 | SAEbs02 |  |  | 1 | 0 | 3 | 2 | 2 | J1939DA | J1939DA | 2006-02-09 | 2008-08-14 | 2006-02-09 | FullDefinition | FullDefinition
|  |  |  | 42240 | Auxiliary Input/Output Status 4 | AUXIO4 | Notes: Implementers are encouraged to use specific functional SPs whenever possible. AUXIO PGs are intended for two categories of use in which fixed mapping to functions is not possible: 1) Generic I/O devices 2) Applications lacking defined input and output functionality. Use, or request new, functionally defined parameters in all other cases. Implementers and integrators considering using AUXIO PGs should be cautious of conflicts that can arise from multiple users on a single system. | PDU1 | Page 0 | Fixed | 8 |  | 8 | 8 | No | Manufacturer defined, not faster than 100 ms | 6 |  | 3.3 | 3.3 | 3914 | Auxiliary I/O #91 | Identifies the current status of auxiliary input/output functions that are configured uniquely per application. 00b = Auxiliary channel off 01b = Auxiliary channel on 10b = Error Indicator or Not Used , depending on application 11b = Not Available or Take No Action, depending on application | 2 bits | 4 states | 0 | 0 to 3 |  |  | 87 | SAEbs02 |  |  | 1 | 0 | 3 | 2 | 2 | J1939DA | J1939DA | 2006-02-09 | 2008-08-14 | 2006-02-09 | FullDefinition | FullDefinition
|  |  |  | 42240 | Auxiliary Input/Output Status 4 | AUXIO4 | Notes: Implementers are encouraged to use specific functional SPs whenever possible. AUXIO PGs are intended for two categories of use in which fixed mapping to functions is not possible: 1) Generic I/O devices 2) Applications lacking defined input and output functionality. Use, or request new, functionally defined parameters in all other cases. Implementers and integrators considering using AUXIO PGs should be cautious of conflicts that can arise from multiple users on a single system. | PDU1 | Page 0 | Fixed | 8 |  | 8 | 8 | No | Manufacturer defined, not faster than 100 ms | 6 |  | 3.5 | 3.5 | 3913 | Auxiliary I/O #90 | Identifies the current status of auxiliary input/output functions that are configured uniquely per application. 00b = Auxiliary channel off 01b = Auxiliary channel on 10b = Error Indicator or Not Used , depending on application 11b = Not Available or Take No Action, depending on application | 2 bits | 4 states | 0 | 0 to 3 |  |  | 87 | SAEbs02 |  |  | 1 | 0 | 3 | 2 | 2 | J1939DA | J1939DA | 2006-02-09 | 2008-08-14 | 2006-02-09 | FullDefinition | FullDefinition
|  |  |  | 42240 | Auxiliary Input/Output Status 4 | AUXIO4 | Notes: Implementers are encouraged to use specific functional SPs whenever possible. AUXIO PGs are intended for two categories of use in which fixed mapping to functions is not possible: 1) Generic I/O devices 2) Applications lacking defined input and output functionality. Use, or request new, functionally defined parameters in all other cases. Implementers and integrators considering using AUXIO PGs should be cautious of conflicts that can arise from multiple users on a single system. | PDU1 | Page 0 | Fixed | 8 |  | 8 | 8 | No | Manufacturer defined, not faster than 100 ms | 6 |  | 3.7 | 3.7 | 3912 | Auxiliary I/O #89 | Identifies the current status of auxiliary input/output functions that are configured uniquely per application. 00b = Auxiliary channel off 01b = Auxiliary channel on 10b = Error Indicator or Not Used , depending on application 11b = Not Available or Take No Action, depending on application | 2 bits | 4 states | 0 | 0 to 3 |  |  | 87 | SAEbs02 |  |  | 1 | 0 | 3 | 2 | 2 | J1939DA | J1939DA | 2006-02-09 | 2008-08-14 | 2006-02-09 | FullDefinition | FullDefinition
|  |  |  | 42240 | Auxiliary Input/Output Status 4 | AUXIO4 | Notes: Implementers are encouraged to use specific functional SPs whenever possible. AUXIO PGs are intended for two categories of use in which fixed mapping to functions is not possible: 1) Generic I/O devices 2) Applications lacking defined input and output functionality. Use, or request new, functionally defined parameters in all other cases. Implementers and integrators considering using AUXIO PGs should be cautious of conflicts that can arise from multiple users on a single system. | PDU1 | Page 0 | Fixed | 8 |  | 8 | 8 | No | Manufacturer defined, not faster than 100 ms | 6 |  | 4.1 | 4.1 | 3919 | Auxiliary I/O #96 | Identifies the current status of auxiliary input/output functions that are configured uniquely per application. 00b = Auxiliary channel off 01b = Auxiliary channel on 10b = Error Indicator or Not Used , depending on application 11b = Not Available or Take No Action, depending on application | 2 bits | 4 states | 0 | 0 to 3 |  |  | 87 | SAEbs02 |  |  | 1 | 0 | 3 | 2 | 2 | J1939DA | J1939DA | 2006-02-09 | 2008-08-14 | 2006-02-09 | FullDefinition | FullDefinition
|  |  |  | 42240 | Auxiliary Input/Output Status 4 | AUXIO4 | Notes: Implementers are encouraged to use specific functional SPs whenever possible. AUXIO PGs are intended for two categories of use in which fixed mapping to functions is not possible: 1) Generic I/O devices 2) Applications lacking defined input and output functionality. Use, or request new, functionally defined parameters in all other cases. Implementers and integrators considering using AUXIO PGs should be cautious of conflicts that can arise from multiple users on a single system. | PDU1 | Page 0 | Fixed | 8 |  | 8 | 8 | No | Manufacturer defined, not faster than 100 ms | 6 |  | 4.3 | 4.3 | 3918 | Auxiliary I/O #95 | Identifies the current status of auxiliary input/output functions that are configured uniquely per application. 00b = Auxiliary channel off 01b = Auxiliary channel on 10b = Error Indicator or Not Used , depending on application 11b = Not Available or Take No Action, depending on application | 2 bits | 4 states | 0 | 0 to 3 |  |  | 87 | SAEbs02 |  |  | 1 | 0 | 3 | 2 | 2 | J1939DA | J1939DA | 2006-02-09 | 2008-08-14 | 2006-02-09 | FullDefinition | FullDefinition
|  |  |  | 42240 | Auxiliary Input/Output Status 4 | AUXIO4 | Notes: Implementers are encouraged to use specific functional SPs whenever possible. AUXIO PGs are intended for two categories of use in which fixed mapping to functions is not possible: 1) Generic I/O devices 2) Applications lacking defined input and output functionality. Use, or request new, functionally defined parameters in all other cases. Implementers and integrators considering using AUXIO PGs should be cautious of conflicts that can arise from multiple users on a single system. | PDU1 | Page 0 | Fixed | 8 |  | 8 | 8 | No | Manufacturer defined, not faster than 100 ms | 6 |  | 4.5 | 4.5 | 3917 | Auxiliary I/O #94 | Identifies the current status of auxiliary input/output functions that are configured uniquely per application. 00b = Auxiliary channel off 01b = Auxiliary channel on 10b = Error Indicator or Not Used , depending on application 11b = Not Available or Take No Action, depending on application | 2 bits | 4 states | 0 | 0 to 3 |  |  | 87 | SAEbs02 |  |  | 1 | 0 | 3 | 2 | 2 | J1939DA | J1939DA | 2006-02-09 | 2008-08-14 | 2006-02-09 | FullDefinition | FullDefinition
|  |  |  | 42240 | Auxiliary Input/Output Status 4 | AUXIO4 | Notes: Implementers are encouraged to use specific functional SPs whenever possible. AUXIO PGs are intended for two categories of use in which fixed mapping to functions is not possible: 1) Generic I/O devices 2) Applications lacking defined input and output functionality. Use, or request new, functionally defined parameters in all other cases. Implementers and integrators considering using AUXIO PGs should be cautious of conflicts that can arise from multiple users on a single system. | PDU1 | Page 0 | Fixed | 8 |  | 8 | 8 | No | Manufacturer defined, not faster than 100 ms | 6 |  | 4.7 | 4.7 | 3916 | Auxiliary I/O #93 | Identifies the current status of auxiliary input/output functions that are configured uniquely per application. 00b = Auxiliary channel off 01b = Auxiliary channel on 10b = Error Indicator or Not Used , depending on application 11b = Not Available or Take No Action, depending on application | 2 bits | 4 states | 0 | 0 to 3 |  |  | 87 | SAEbs02 |  |  | 1 | 0 | 3 | 2 | 2 | J1939DA | J1939DA | 2006-02-09 | 2008-08-14 | 2006-02-09 | FullDefinition | FullDefinition
|  |  |  | 42240 | Auxiliary Input/Output Status 4 | AUXIO4 | Notes: Implementers are encouraged to use specific functional SPs whenever possible. AUXIO PGs are intended for two categories of use in which fixed mapping to functions is not possible: 1) Generic I/O devices 2) Applications lacking defined input and output functionality. Use, or request new, functionally defined parameters in all other cases. Implementers and integrators considering using AUXIO PGs should be cautious of conflicts that can arise from multiple users on a single system. | PDU1 | Page 0 | Fixed | 8 |  | 8 | 8 | No | Manufacturer defined, not faster than 100 ms | 6 |  | 5.1 | 5.1 | 3923 | Auxiliary I/O #100 | Identifies the current status of auxiliary input/output functions that are configured uniquely per application. 00b = Auxiliary channel off 01b = Auxiliary channel on 10b = Error Indicator or Not Used , depending on application 11b = Not Available or Take No Action, depending on application | 2 bits | 4 states | 0 | 0 to 3 |  |  | 87 | SAEbs02 |  |  | 1 | 0 | 3 | 2 | 2 | J1939DA | J1939DA | 2006-02-09 | 2008-08-14 | 2006-02-09 | FullDefinition | FullDefinition
|  |  |  | 42240 | Auxiliary Input/Output Status 4 | AUXIO4 | Notes: Implementers are encouraged to use specific functional SPs whenever possible. AUXIO PGs are intended for two categories of use in which fixed mapping to functions is not possible: 1) Generic I/O devices 2) Applications lacking defined input and output functionality. Use, or request new, functionally defined parameters in all other cases. Implementers and integrators considering using AUXIO PGs should be cautious of conflicts that can arise from multiple users on a single system. | PDU1 | Page 0 | Fixed | 8 |  | 8 | 8 | No | Manufacturer defined, not faster than 100 ms | 6 |  | 5.3 | 5.3 | 3922 | Auxiliary I/O #99 | Identifies the current status of auxiliary input/output functions that are configured uniquely per application. 00b = Auxiliary channel off 01b = Auxiliary channel on 10b = Error Indicator or Not Used , depending on application 11b = Not Available or Take No Action, depending on application | 2 bits | 4 states | 0 | 0 to 3 |  |  | 87 | SAEbs02 |  |  | 1 | 0 | 3 | 2 | 2 | J1939DA | J1939DA | 2006-02-09 | 2008-08-14 | 2006-02-09 | FullDefinition | FullDefinition
|  |  |  | 42240 | Auxiliary Input/Output Status 4 | AUXIO4 | Notes: Implementers are encouraged to use specific functional SPs whenever possible. AUXIO PGs are intended for two categories of use in which fixed mapping to functions is not possible: 1) Generic I/O devices 2) Applications lacking defined input and output functionality. Use, or request new, functionally defined parameters in all other cases. Implementers and integrators considering using AUXIO PGs should be cautious of conflicts that can arise from multiple users on a single system. | PDU1 | Page 0 | Fixed | 8 |  | 8 | 8 | No | Manufacturer defined, not faster than 100 ms | 6 |  | 5.5 | 5.5 | 3921 | Auxiliary I/O #98 | Identifies the current status of auxiliary input/output functions that are configured uniquely per application. 00b = Auxiliary channel off 01b = Auxiliary channel on 10b = Error Indicator or Not Used , depending on application 11b = Not Available or Take No Action, depending on application | 2 bits | 4 states | 0 | 0 to 3 |  |  | 87 | SAEbs02 |  |  | 1 | 0 | 3 | 2 | 2 | J1939DA | J1939DA | 2006-02-09 | 2008-08-14 | 2006-02-09 | FullDefinition | FullDefinition
|  |  |  | 42240 | Auxiliary Input/Output Status 4 | AUXIO4 | Notes: Implementers are encouraged to use specific functional SPs whenever possible. AUXIO PGs are intended for two categories of use in which fixed mapping to functions is not possible: 1) Generic I/O devices 2) Applications lacking defined input and output functionality. Use, or request new, functionally defined parameters in all other cases. Implementers and integrators considering using AUXIO PGs should be cautious of conflicts that can arise from multiple users on a single system. | PDU1 | Page 0 | Fixed | 8 |  | 8 | 8 | No | Manufacturer defined, not faster than 100 ms | 6 |  | 5.7 | 5.7 | 3920 | Auxiliary I/O #97 | Identifies the current status of auxiliary input/output functions that are configured uniquely per application. 00b = Auxiliary channel off 01b = Auxiliary channel on 10b = Error Indicator or Not Used , depending on application 11b = Not Available or Take No Action, depending on application | 2 bits | 4 states | 0 | 0 to 3 |  |  | 87 | SAEbs02 |  |  | 1 | 0 | 3 | 2 | 2 | J1939DA | J1939DA | 2006-02-09 | 2008-08-14 | 2006-02-09 | FullDefinition | FullDefinition
|  |  |  | 42240 | Auxiliary Input/Output Status 4 | AUXIO4 | Notes: Implementers are encouraged to use specific functional SPs whenever possible. AUXIO PGs are intended for two categories of use in which fixed mapping to functions is not possible: 1) Generic I/O devices 2) Applications lacking defined input and output functionality. Use, or request new, functionally defined parameters in all other cases. Implementers and integrators considering using AUXIO PGs should be cautious of conflicts that can arise from multiple users on a single system. | PDU1 | Page 0 | Fixed | 8 |  | 8 | 8 | No | Manufacturer defined, not faster than 100 ms | 6 |  | 6.1 | 6.1 | 3927 | Auxiliary I/O #104 | Identifies the current status of auxiliary input/output functions that are configured uniquely per application. 00b = Auxiliary channel off 01b = Auxiliary channel on 10b = Error Indicator or Not Used , depending on application 11b = Not Available or Take No Action, depending on application | 2 bits | 4 states | 0 | 0 to 3 |  |  | 87 | SAEbs02 |  |  | 1 | 0 | 3 | 2 | 2 | J1939DA | J1939DA | 2006-02-09 | 2008-08-14 | 2006-02-09 | FullDefinition | FullDefinition
|  |  |  | 42240 | Auxiliary Input/Output Status 4 | AUXIO4 | Notes: Implementers are encouraged to use specific functional SPs whenever possible. AUXIO PGs are intended for two categories of use in which fixed mapping to functions is not possible: 1) Generic I/O devices 2) Applications lacking defined input and output functionality. Use, or request new, functionally defined parameters in all other cases. Implementers and integrators considering using AUXIO PGs should be cautious of conflicts that can arise from multiple users on a single system. | PDU1 | Page 0 | Fixed | 8 |  | 8 | 8 | No | Manufacturer defined, not faster than 100 ms | 6 |  | 6.3 | 6.3 | 3926 | Auxiliary I/O #103 | Identifies the current status of auxiliary input/output functions that are configured uniquely per application. 00b = Auxiliary channel off 01b = Auxiliary channel on 10b = Error Indicator or Not Used , depending on application 11b = Not Available or Take No Action, depending on application | 2 bits | 4 states | 0 | 0 to 3 |  |  | 87 | SAEbs02 |  |  | 1 | 0 | 3 | 2 | 2 | J1939DA | J1939DA | 2006-02-09 | 2008-08-14 | 2006-02-09 | FullDefinition | FullDefinition
|  |  |  | 42240 | Auxiliary Input/Output Status 4 | AUXIO4 | Notes: Implementers are encouraged to use specific functional SPs whenever possible. AUXIO PGs are intended for two categories of use in which fixed mapping to functions is not possible: 1) Generic I/O devices 2) Applications lacking defined input and output functionality. Use, or request new, functionally defined parameters in all other cases. Implementers and integrators considering using AUXIO PGs should be cautious of conflicts that can arise from multiple users on a single system. | PDU1 | Page 0 | Fixed | 8 |  | 8 | 8 | No | Manufacturer defined, not faster than 100 ms | 6 |  | 6.5 | 6.5 | 3925 | Auxiliary I/O #102 | Identifies the current status of auxiliary input/output functions that are configured uniquely per application. 00b = Auxiliary channel off 01b = Auxiliary channel on 10b = Error Indicator or Not Used , depending on application 11b = Not Available or Take No Action, depending on application | 2 bits | 4 states | 0 | 0 to 3 |  |  | 87 | SAEbs02 |  |  | 1 | 0 | 3 | 2 | 2 | J1939DA | J1939DA | 2006-02-09 | 2008-08-14 | 2006-02-09 | FullDefinition | FullDefinition
|  |  |  | 42240 | Auxiliary Input/Output Status 4 | AUXIO4 | Notes: Implementers are encouraged to use specific functional SPs whenever possible. AUXIO PGs are intended for two categories of use in which fixed mapping to functions is not possible: 1) Generic I/O devices 2) Applications lacking defined input and output functionality. Use, or request new, functionally defined parameters in all other cases. Implementers and integrators considering using AUXIO PGs should be cautious of conflicts that can arise from multiple users on a single system. | PDU1 | Page 0 | Fixed | 8 |  | 8 | 8 | No | Manufacturer defined, not faster than 100 ms | 6 |  | 6.7 | 6.7 | 3924 | Auxiliary I/O #101 | Identifies the current status of auxiliary input/output functions that are configured uniquely per application. 00b = Auxiliary channel off 01b = Auxiliary channel on 10b = Error Indicator or Not Used , depending on application 11b = Not Available or Take No Action, depending on application | 2 bits | 4 states | 0 | 0 to 3 |  |  | 87 | SAEbs02 |  |  | 1 | 0 | 3 | 2 | 2 | J1939DA | J1939DA | 2006-02-09 | 2008-08-14 | 2006-02-09 | FullDefinition | FullDefinition
|  |  |  | 42240 | Auxiliary Input/Output Status 4 | AUXIO4 | Notes: Implementers are encouraged to use specific functional SPs whenever possible. AUXIO PGs are intended for two categories of use in which fixed mapping to functions is not possible: 1) Generic I/O devices 2) Applications lacking defined input and output functionality. Use, or request new, functionally defined parameters in all other cases. Implementers and integrators considering using AUXIO PGs should be cautious of conflicts that can arise from multiple users on a single system. | PDU1 | Page 0 | Fixed | 8 |  | 8 | 8 | No | Manufacturer defined, not faster than 100 ms | 6 |  | 7.1 | 7.1 | 3931 | Auxiliary I/O #108 | Identifies the current status of auxiliary input/output functions that are configured uniquely per application. 00b = Auxiliary channel off 01b = Auxiliary channel on 10b = Error Indicator or Not Used , depending on application 11b = Not Available or Take No Action, depending on application | 2 bits | 4 states | 0 | 0 to 3 |  |  | 87 | SAEbs02 |  |  | 1 | 0 | 3 | 2 | 2 | J1939DA | J1939DA | 2006-02-09 | 2008-08-14 | 2006-02-09 | FullDefinition | FullDefinition
|  |  |  | 42240 | Auxiliary Input/Output Status 4 | AUXIO4 | Notes: Implementers are encouraged to use specific functional SPs whenever possible. AUXIO PGs are intended for two categories of use in which fixed mapping to functions is not possible: 1) Generic I/O devices 2) Applications lacking defined input and output functionality. Use, or request new, functionally defined parameters in all other cases. Implementers and integrators considering using AUXIO PGs should be cautious of conflicts that can arise from multiple users on a single system. | PDU1 | Page 0 | Fixed | 8 |  | 8 | 8 | No | Manufacturer defined, not faster than 100 ms | 6 |  | 7.3 | 7.3 | 3930 | Auxiliary I/O #107 | Identifies the current status of auxiliary input/output functions that are configured uniquely per application. 00b = Auxiliary channel off 01b = Auxiliary channel on 10b = Error Indicator or Not Used , depending on application 11b = Not Available or Take No Action, depending on application | 2 bits | 4 states | 0 | 0 to 3 |  |  | 87 | SAEbs02 |  |  | 1 | 0 | 3 | 2 | 2 | J1939DA | J1939DA | 2006-02-09 | 2008-08-14 | 2006-02-09 | FullDefinition | FullDefinition
|  |  |  | 42240 | Auxiliary Input/Output Status 4 | AUXIO4 | Notes: Implementers are encouraged to use specific functional SPs whenever possible. AUXIO PGs are intended for two categories of use in which fixed mapping to functions is not possible: 1) Generic I/O devices 2) Applications lacking defined input and output functionality. Use, or request new, functionally defined parameters in all other cases. Implementers and integrators considering using AUXIO PGs should be cautious of conflicts that can arise from multiple users on a single system. | PDU1 | Page 0 | Fixed | 8 |  | 8 | 8 | No | Manufacturer defined, not faster than 100 ms | 6 |  | 7.5 | 7.5 | 3929 | Auxiliary I/O #106 | Identifies the current status of auxiliary input/output functions that are configured uniquely per application. 00b = Auxiliary channel off 01b = Auxiliary channel on 10b = Error Indicator or Not Used , depending on application 11b = Not Available or Take No Action, depending on application | 2 bits | 4 states | 0 | 0 to 3 |  |  | 87 | SAEbs02 |  |  | 1 | 0 | 3 | 2 | 2 | J1939DA | J1939DA | 2006-02-09 | 2008-08-14 | 2006-02-09 | FullDefinition | FullDefinition
|  |  |  | 42240 | Auxiliary Input/Output Status 4 | AUXIO4 | Notes: Implementers are encouraged to use specific functional SPs whenever possible. AUXIO PGs are intended for two categories of use in which fixed mapping to functions is not possible: 1) Generic I/O devices 2) Applications lacking defined input and output functionality. Use, or request new, functionally defined parameters in all other cases. Implementers and integrators considering using AUXIO PGs should be cautious of conflicts that can arise from multiple users on a single system. | PDU1 | Page 0 | Fixed | 8 |  | 8 | 8 | No | Manufacturer defined, not faster than 100 ms | 6 |  | 7.7 | 7.7 | 3928 | Auxiliary I/O #105 | Identifies the current status of auxiliary input/output functions that are configured uniquely per application. 00b = Auxiliary channel off 01b = Auxiliary channel on 10b = Error Indicator or Not Used , depending on application 11b = Not Available or Take No Action, depending on application | 2 bits | 4 states | 0 | 0 to 3 |  |  | 87 | SAEbs02 |  |  | 1 | 0 | 3 | 2 | 2 | J1939DA | J1939DA | 2006-02-09 | 2008-08-14 | 2006-02-09 | FullDefinition | FullDefinition
|  |  |  | 42240 | Auxiliary Input/Output Status 4 | AUXIO4 | Notes: Implementers are encouraged to use specific functional SPs whenever possible. AUXIO PGs are intended for two categories of use in which fixed mapping to functions is not possible: 1) Generic I/O devices 2) Applications lacking defined input and output functionality. Use, or request new, functionally defined parameters in all other cases. Implementers and integrators considering using AUXIO PGs should be cautious of conflicts that can arise from multiple users on a single system. | PDU1 | Page 0 | Fixed | 8 |  | 8 | 8 | No | Manufacturer defined, not faster than 100 ms | 6 |  | 8.1 | 8.1 | 3935 | Auxiliary I/O #112 | Identifies the current status of auxiliary input/output functions that are configured uniquely per application. 00b = Auxiliary channel off 01b = Auxiliary channel on 10b = Error Indicator or Not Used , depending on application 11b = Not Available or Take No Action, depending on application | 2 bits | 4 states | 0 | 0 to 3 |  |  | 87 | SAEbs02 |  |  | 1 | 0 | 3 | 2 | 2 | J1939DA | J1939DA | 2006-02-09 | 2008-08-14 | 2006-02-09 | FullDefinition | FullDefinition
|  |  |  | 42240 | Auxiliary Input/Output Status 4 | AUXIO4 | Notes: Implementers are encouraged to use specific functional SPs whenever possible. AUXIO PGs are intended for two categories of use in which fixed mapping to functions is not possible: 1) Generic I/O devices 2) Applications lacking defined input and output functionality. Use, or request new, functionally defined parameters in all other cases. Implementers and integrators considering using AUXIO PGs should be cautious of conflicts that can arise from multiple users on a single system. | PDU1 | Page 0 | Fixed | 8 |  | 8 | 8 | No | Manufacturer defined, not faster than 100 ms | 6 |  | 8.3 | 8.3 | 3934 | Auxiliary I/O #111 | Identifies the current status of auxiliary input/output functions that are configured uniquely per application. 00b = Auxiliary channel off 01b = Auxiliary channel on 10b = Error Indicator or Not Used , depending on application 11b = Not Available or Take No Action, depending on application | 2 bits | 4 states | 0 | 0 to 3 |  |  | 87 | SAEbs02 |  |  | 1 | 0 | 3 | 2 | 2 | J1939DA | J1939DA | 2006-02-09 | 2008-08-14 | 2006-02-09 | FullDefinition | FullDefinition
|  |  |  | 42240 | Auxiliary Input/Output Status 4 | AUXIO4 | Notes: Implementers are encouraged to use specific functional SPs whenever possible. AUXIO PGs are intended for two categories of use in which fixed mapping to functions is not possible: 1) Generic I/O devices 2) Applications lacking defined input and output functionality. Use, or request new, functionally defined parameters in all other cases. Implementers and integrators considering using AUXIO PGs should be cautious of conflicts that can arise from multiple users on a single system. | PDU1 | Page 0 | Fixed | 8 |  | 8 | 8 | No | Manufacturer defined, not faster than 100 ms | 6 |  | 8.5 | 8.5 | 3933 | Auxiliary I/O #110 | Identifies the current status of auxiliary input/output functions that are configured uniquely per application. 00b = Auxiliary channel off 01b = Auxiliary channel on 10b = Error Indicator or Not Used , depending on application 11b = Not Available or Take No Action, depending on application | 2 bits | 4 states | 0 | 0 to 3 |  |  | 87 | SAEbs02 |  |  | 1 | 0 | 3 | 2 | 2 | J1939DA | J1939DA | 2006-02-09 | 2008-08-14 | 2006-02-09 | FullDefinition | FullDefinition
|  |  |  | 42240 | Auxiliary Input/Output Status 4 | AUXIO4 | Notes: Implementers are encouraged to use specific functional SPs whenever possible. AUXIO PGs are intended for two categories of use in which fixed mapping to functions is not possible: 1) Generic I/O devices 2) Applications lacking defined input and output functionality. Use, or request new, functionally defined parameters in all other cases. Implementers and integrators considering using AUXIO PGs should be cautious of conflicts that can arise from multiple users on a single system. | PDU1 | Page 0 | Fixed | 8 |  | 8 | 8 | No | Manufacturer defined, not faster than 100 ms | 6 |  | 8.7 | 8.7 | 3932 | Auxiliary I/O #109 | Identifies the current status of auxiliary input/output functions that are configured uniquely per application. 00b = Auxiliary channel off 01b = Auxiliary channel on 10b = Error Indicator or Not Used , depending on application 11b = Not Available or Take No Action, depending on application | 2 bits | 4 states | 0 | 0 to 3 |  |  | 87 | SAEbs02 |  |  | 1 | 0 | 3 | 2 | 2 | J1939DA | J1939DA | 2006-02-09 | 2008-08-14 | 2006-02-09 | FullDefinition | FullDefinition
|  |  |  | 42496 | Auxiliary Input/Output Status 3 | AUXIO3 | Notes: Implementers are encouraged to use specific functional SPs whenever possible. AUXIO PGs are intended for two categories of use in which fixed mapping to functions is not possible: 1) Generic I/O devices 2) Applications lacking defined input and output functionality. Use, or request new, functionally defined parameters in all other cases. Implementers and integrators considering using AUXIO PGs should be cautious of conflicts that can arise from multiple users on a single system. | PDU1 | Page 0 | Fixed | 8 |  | 8 | 8 | No | Manufacturer defined, not faster than 100 ms | 6 |  | 1.1 | 1.1 | 3875 | Auxiliary I/O #52 | Identifies the current status of auxiliary input/output functions that are configured uniquely per application. 00b = Auxiliary channel off 01b = Auxiliary channel on 10b = Error Indicator or Not Used , depending on application 11b = Not Available or Take No Action, depending on application | 2 bits | 4 states | 0 | 0 to 3 |  |  | 87 | SAEbs02 |  |  | 1 | 0 | 3 | 2 | 2 | J1939DA | J1939DA | 2006-02-09 | 2008-08-14 | 2006-02-09 | FullDefinition | FullDefinition
|  |  |  | 42496 | Auxiliary Input/Output Status 3 | AUXIO3 | Notes: Implementers are encouraged to use specific functional SPs whenever possible. AUXIO PGs are intended for two categories of use in which fixed mapping to functions is not possible: 1) Generic I/O devices 2) Applications lacking defined input and output functionality. Use, or request new, functionally defined parameters in all other cases. Implementers and integrators considering using AUXIO PGs should be cautious of conflicts that can arise from multiple users on a single system. | PDU1 | Page 0 | Fixed | 8 |  | 8 | 8 | No | Manufacturer defined, not faster than 100 ms | 6 |  | 1.3 | 1.3 | 3874 | Auxiliary I/O #51 | Identifies the current status of auxiliary input/output functions that are configured uniquely per application. 00b = Auxiliary channel off 01b = Auxiliary channel on 10b = Error Indicator or Not Used , depending on application 11b = Not Available or Take No Action, depending on application | 2 bits | 4 states | 0 | 0 to 3 |  |  | 87 | SAEbs02 |  |  | 1 | 0 | 3 | 2 | 2 | J1939DA | J1939DA | 2006-02-09 | 2008-08-14 | 2006-02-09 | FullDefinition | FullDefinition
|  |  |  | 42496 | Auxiliary Input/Output Status 3 | AUXIO3 | Notes: Implementers are encouraged to use specific functional SPs whenever possible. AUXIO PGs are intended for two categories of use in which fixed mapping to functions is not possible: 1) Generic I/O devices 2) Applications lacking defined input and output functionality. Use, or request new, functionally defined parameters in all other cases. Implementers and integrators considering using AUXIO PGs should be cautious of conflicts that can arise from multiple users on a single system. | PDU1 | Page 0 | Fixed | 8 |  | 8 | 8 | No | Manufacturer defined, not faster than 100 ms | 6 |  | 1.5 | 1.5 | 3873 | Auxiliary I/O #50 | Identifies the current status of auxiliary input/output functions that are configured uniquely per application. 00b = Auxiliary channel off 01b = Auxiliary channel on 10b = Error Indicator or Not Used , depending on application 11b = Not Available or Take No Action, depending on application | 2 bits | 4 states | 0 | 0 to 3 |  |  | 87 | SAEbs02 |  |  | 1 | 0 | 3 | 2 | 2 | J1939DA | J1939DA | 2006-02-09 | 2008-08-14 | 2006-02-09 | FullDefinition | FullDefinition
|  |  |  | 42496 | Auxiliary Input/Output Status 3 | AUXIO3 | Notes: Implementers are encouraged to use specific functional SPs whenever possible. AUXIO PGs are intended for two categories of use in which fixed mapping to functions is not possible: 1) Generic I/O devices 2) Applications lacking defined input and output functionality. Use, or request new, functionally defined parameters in all other cases. Implementers and integrators considering using AUXIO PGs should be cautious of conflicts that can arise from multiple users on a single system. | PDU1 | Page 0 | Fixed | 8 |  | 8 | 8 | No | Manufacturer defined, not faster than 100 ms | 6 |  | 1.7 | 1.7 | 3872 | Auxiliary I/O #49 | Identifies the current status of auxiliary input/output functions that are configured uniquely per application. 00b = Auxiliary channel off 01b = Auxiliary channel on 10b = Error Indicator or Not Used , depending on application 11b = Not Available or Take No Action, depending on application | 2 bits | 4 states | 0 | 0 to 3 |  |  | 87 | SAEbs02 |  |  | 1 | 0 | 3 | 2 | 2 | J1939DA | J1939DA | 2006-02-09 | 2008-08-14 | 2006-02-09 | FullDefinition | FullDefinition
|  |  |  | 42496 | Auxiliary Input/Output Status 3 | AUXIO3 | Notes: Implementers are encouraged to use specific functional SPs whenever possible. AUXIO PGs are intended for two categories of use in which fixed mapping to functions is not possible: 1) Generic I/O devices 2) Applications lacking defined input and output functionality. Use, or request new, functionally defined parameters in all other cases. Implementers and integrators considering using AUXIO PGs should be cautious of conflicts that can arise from multiple users on a single system. | PDU1 | Page 0 | Fixed | 8 |  | 8 | 8 | No | Manufacturer defined, not faster than 100 ms | 6 |  | 2.1 | 2.1 | 3879 | Auxiliary I/O #56 | Identifies the current status of auxiliary input/output functions that are configured uniquely per application. 00b = Auxiliary channel off 01b = Auxiliary channel on 10b = Error Indicator or Not Used , depending on application 11b = Not Available or Take No Action, depending on application | 2 bits | 4 states | 0 | 0 to 3 |  |  | 87 | SAEbs02 |  |  | 1 | 0 | 3 | 2 | 2 | J1939DA | J1939DA | 2006-02-09 | 2008-08-14 | 2006-02-09 | FullDefinition | FullDefinition
|  |  |  | 42496 | Auxiliary Input/Output Status 3 | AUXIO3 | Notes: Implementers are encouraged to use specific functional SPs whenever possible. AUXIO PGs are intended for two categories of use in which fixed mapping to functions is not possible: 1) Generic I/O devices 2) Applications lacking defined input and output functionality. Use, or request new, functionally defined parameters in all other cases. Implementers and integrators considering using AUXIO PGs should be cautious of conflicts that can arise from multiple users on a single system. | PDU1 | Page 0 | Fixed | 8 |  | 8 | 8 | No | Manufacturer defined, not faster than 100 ms | 6 |  | 2.3 | 2.3 | 3878 | Auxiliary I/O #55 | Identifies the current status of auxiliary input/output functions that are configured uniquely per application. 00b = Auxiliary channel off 01b = Auxiliary channel on 10b = Error Indicator or Not Used , depending on application 11b = Not Available or Take No Action, depending on application | 2 bits | 4 states | 0 | 0 to 3 |  |  | 87 | SAEbs02 |  |  | 1 | 0 | 3 | 2 | 2 | J1939DA | J1939DA | 2006-02-09 | 2008-08-14 | 2006-02-09 | FullDefinition | FullDefinition
|  |  |  | 42496 | Auxiliary Input/Output Status 3 | AUXIO3 | Notes: Implementers are encouraged to use specific functional SPs whenever possible. AUXIO PGs are intended for two categories of use in which fixed mapping to functions is not possible: 1) Generic I/O devices 2) Applications lacking defined input and output functionality. Use, or request new, functionally defined parameters in all other cases. Implementers and integrators considering using AUXIO PGs should be cautious of conflicts that can arise from multiple users on a single system. | PDU1 | Page 0 | Fixed | 8 |  | 8 | 8 | No | Manufacturer defined, not faster than 100 ms | 6 |  | 2.5 | 2.5 | 3877 | Auxiliary I/O #54 | Identifies the current status of auxiliary input/output functions that are configured uniquely per application. 00b = Auxiliary channel off 01b = Auxiliary channel on 10b = Error Indicator or Not Used , depending on application 11b = Not Available or Take No Action, depending on application | 2 bits | 4 states | 0 | 0 to 3 |  |  | 87 | SAEbs02 |  |  | 1 | 0 | 3 | 2 | 2 | J1939DA | J1939DA | 2006-02-09 | 2008-08-14 | 2006-02-09 | FullDefinition | FullDefinition
|  |  |  | 42496 | Auxiliary Input/Output Status 3 | AUXIO3 | Notes: Implementers are encouraged to use specific functional SPs whenever possible. AUXIO PGs are intended for two categories of use in which fixed mapping to functions is not possible: 1) Generic I/O devices 2) Applications lacking defined input and output functionality. Use, or request new, functionally defined parameters in all other cases. Implementers and integrators considering using AUXIO PGs should be cautious of conflicts that can arise from multiple users on a single system. | PDU1 | Page 0 | Fixed | 8 |  | 8 | 8 | No | Manufacturer defined, not faster than 100 ms | 6 |  | 2.7 | 2.7 | 3876 | Auxiliary I/O #53 | Identifies the current status of auxiliary input/output functions that are configured uniquely per application. 00b = Auxiliary channel off 01b = Auxiliary channel on 10b = Error Indicator or Not Used , depending on application 11b = Not Available or Take No Action, depending on application | 2 bits | 4 states | 0 | 0 to 3 |  |  | 87 | SAEbs02 |  |  | 1 | 0 | 3 | 2 | 2 | J1939DA | J1939DA | 2006-02-09 | 2008-08-14 | 2006-02-09 | FullDefinition | FullDefinition
|  |  |  | 42496 | Auxiliary Input/Output Status 3 | AUXIO3 | Notes: Implementers are encouraged to use specific functional SPs whenever possible. AUXIO PGs are intended for two categories of use in which fixed mapping to functions is not possible: 1) Generic I/O devices 2) Applications lacking defined input and output functionality. Use, or request new, functionally defined parameters in all other cases. Implementers and integrators considering using AUXIO PGs should be cautious of conflicts that can arise from multiple users on a single system. | PDU1 | Page 0 | Fixed | 8 |  | 8 | 8 | No | Manufacturer defined, not faster than 100 ms | 6 |  | 3.1 | 3.1 | 3883 | Auxiliary I/O #60 | Identifies the current status of auxiliary input/output functions that are configured uniquely per application. 00b = Auxiliary channel off 01b = Auxiliary channel on 10b = Error Indicator or Not Used , depending on application 11b = Not Available or Take No Action, depending on application | 2 bits | 4 states | 0 | 0 to 3 |  |  | 87 | SAEbs02 |  |  | 1 | 0 | 3 | 2 | 2 | J1939DA | J1939DA | 2006-02-09 | 2008-08-14 | 2006-02-09 | FullDefinition | FullDefinition
|  |  |  | 42496 | Auxiliary Input/Output Status 3 | AUXIO3 | Notes: Implementers are encouraged to use specific functional SPs whenever possible. AUXIO PGs are intended for two categories of use in which fixed mapping to functions is not possible: 1) Generic I/O devices 2) Applications lacking defined input and output functionality. Use, or request new, functionally defined parameters in all other cases. Implementers and integrators considering using AUXIO PGs should be cautious of conflicts that can arise from multiple users on a single system. | PDU1 | Page 0 | Fixed | 8 |  | 8 | 8 | No | Manufacturer defined, not faster than 100 ms | 6 |  | 3.3 | 3.3 | 3882 | Auxiliary I/O #59 | Identifies the current status of auxiliary input/output functions that are configured uniquely per application. 00b = Auxiliary channel off 01b = Auxiliary channel on 10b = Error Indicator or Not Used , depending on application 11b = Not Available or Take No Action, depending on application | 2 bits | 4 states | 0 | 0 to 3 |  |  | 87 | SAEbs02 |  |  | 1 | 0 | 3 | 2 | 2 | J1939DA | J1939DA | 2006-02-09 | 2008-08-14 | 2006-02-09 | FullDefinition | FullDefinition
|  |  |  | 42496 | Auxiliary Input/Output Status 3 | AUXIO3 | Notes: Implementers are encouraged to use specific functional SPs whenever possible. AUXIO PGs are intended for two categories of use in which fixed mapping to functions is not possible: 1) Generic I/O devices 2) Applications lacking defined input and output functionality. Use, or request new, functionally defined parameters in all other cases. Implementers and integrators considering using AUXIO PGs should be cautious of conflicts that can arise from multiple users on a single system. | PDU1 | Page 0 | Fixed | 8 |  | 8 | 8 | No | Manufacturer defined, not faster than 100 ms | 6 |  | 3.5 | 3.5 | 3881 | Auxiliary I/O #58 | Identifies the current status of auxiliary input/output functions that are configured uniquely per application. 00b = Auxiliary channel off 01b = Auxiliary channel on 10b = Error Indicator or Not Used , depending on application 11b = Not Available or Take No Action, depending on application | 2 bits | 4 states | 0 | 0 to 3 |  |  | 87 | SAEbs02 |  |  | 1 | 0 | 3 | 2 | 2 | J1939DA | J1939DA | 2006-02-09 | 2008-08-14 | 2006-02-09 | FullDefinition | FullDefinition
|  |  |  | 42496 | Auxiliary Input/Output Status 3 | AUXIO3 | Notes: Implementers are encouraged to use specific functional SPs whenever possible. AUXIO PGs are intended for two categories of use in which fixed mapping to functions is not possible: 1) Generic I/O devices 2) Applications lacking defined input and output functionality. Use, or request new, functionally defined parameters in all other cases. Implementers and integrators considering using AUXIO PGs should be cautious of conflicts that can arise from multiple users on a single system. | PDU1 | Page 0 | Fixed | 8 |  | 8 | 8 | No | Manufacturer defined, not faster than 100 ms | 6 |  | 3.7 | 3.7 | 3880 | Auxiliary I/O #57 | Identifies the current status of auxiliary input/output functions that are configured uniquely per application. 00b = Auxiliary channel off 01b = Auxiliary channel on 10b = Error Indicator or Not Used , depending on application 11b = Not Available or Take No Action, depending on application | 2 bits | 4 states | 0 | 0 to 3 |  |  | 87 | SAEbs02 |  |  | 1 | 0 | 3 | 2 | 2 | J1939DA | J1939DA | 2006-02-09 | 2008-08-14 | 2006-02-09 | FullDefinition | FullDefinition
|  |  |  | 42496 | Auxiliary Input/Output Status 3 | AUXIO3 | Notes: Implementers are encouraged to use specific functional SPs whenever possible. AUXIO PGs are intended for two categories of use in which fixed mapping to functions is not possible: 1) Generic I/O devices 2) Applications lacking defined input and output functionality. Use, or request new, functionally defined parameters in all other cases. Implementers and integrators considering using AUXIO PGs should be cautious of conflicts that can arise from multiple users on a single system. | PDU1 | Page 0 | Fixed | 8 |  | 8 | 8 | No | Manufacturer defined, not faster than 100 ms | 6 |  | 4.1 | 4.1 | 3887 | Auxiliary I/O #64 | Identifies the current status of auxiliary input/output functions that are configured uniquely per application. 00b = Auxiliary channel off 01b = Auxiliary channel on 10b = Error Indicator or Not Used , depending on application 11b = Not Available or Take No Action, depending on application | 2 bits | 4 states | 0 | 0 to 3 |  |  | 87 | SAEbs02 |  |  | 1 | 0 | 3 | 2 | 2 | J1939DA | J1939DA | 2006-02-09 | 2008-08-14 | 2006-02-09 | FullDefinition | FullDefinition
|  |  |  | 42496 | Auxiliary Input/Output Status 3 | AUXIO3 | Notes: Implementers are encouraged to use specific functional SPs whenever possible. AUXIO PGs are intended for two categories of use in which fixed mapping to functions is not possible: 1) Generic I/O devices 2) Applications lacking defined input and output functionality. Use, or request new, functionally defined parameters in all other cases. Implementers and integrators considering using AUXIO PGs should be cautious of conflicts that can arise from multiple users on a single system. | PDU1 | Page 0 | Fixed | 8 |  | 8 | 8 | No | Manufacturer defined, not faster than 100 ms | 6 |  | 4.3 | 4.3 | 3886 | Auxiliary I/O #63 | Identifies the current status of auxiliary input/output functions that are configured uniquely per application. 00b = Auxiliary channel off 01b = Auxiliary channel on 10b = Error Indicator or Not Used , depending on application 11b = Not Available or Take No Action, depending on application | 2 bits | 4 states | 0 | 0 to 3 |  |  | 87 | SAEbs02 |  |  | 1 | 0 | 3 | 2 | 2 | J1939DA | J1939DA | 2006-02-09 | 2008-08-14 | 2006-02-09 | FullDefinition | FullDefinition
|  |  |  | 42496 | Auxiliary Input/Output Status 3 | AUXIO3 | Notes: Implementers are encouraged to use specific functional SPs whenever possible. AUXIO PGs are intended for two categories of use in which fixed mapping to functions is not possible: 1) Generic I/O devices 2) Applications lacking defined input and output functionality. Use, or request new, functionally defined parameters in all other cases. Implementers and integrators considering using AUXIO PGs should be cautious of conflicts that can arise from multiple users on a single system. | PDU1 | Page 0 | Fixed | 8 |  | 8 | 8 | No | Manufacturer defined, not faster than 100 ms | 6 |  | 4.5 | 4.5 | 3885 | Auxiliary I/O #62 | Identifies the current status of auxiliary input/output functions that are configured uniquely per application. 00b = Auxiliary channel off 01b = Auxiliary channel on 10b = Error Indicator or Not Used , depending on application 11b = Not Available or Take No Action, depending on application | 2 bits | 4 states | 0 | 0 to 3 |  |  | 87 | SAEbs02 |  |  | 1 | 0 | 3 | 2 | 2 | J1939DA | J1939DA | 2006-02-09 | 2008-08-14 | 2006-02-09 | FullDefinition | FullDefinition
|  |  |  | 42496 | Auxiliary Input/Output Status 3 | AUXIO3 | Notes: Implementers are encouraged to use specific functional SPs whenever possible. AUXIO PGs are intended for two categories of use in which fixed mapping to functions is not possible: 1) Generic I/O devices 2) Applications lacking defined input and output functionality. Use, or request new, functionally defined parameters in all other cases. Implementers and integrators considering using AUXIO PGs should be cautious of conflicts that can arise from multiple users on a single system. | PDU1 | Page 0 | Fixed | 8 |  | 8 | 8 | No | Manufacturer defined, not faster than 100 ms | 6 |  | 4.7 | 4.7 | 3884 | Auxiliary I/O #61 | Identifies the current status of auxiliary input/output functions that are configured uniquely per application. 00b = Auxiliary channel off 01b = Auxiliary channel on 10b = Error Indicator or Not Used , depending on application 11b = Not Available or Take No Action, depending on application | 2 bits | 4 states | 0 | 0 to 3 |  |  | 87 | SAEbs02 |  |  | 1 | 0 | 3 | 2 | 2 | J1939DA | J1939DA | 2006-02-09 | 2008-08-14 | 2006-02-09 | FullDefinition | FullDefinition
|  |  |  | 42496 | Auxiliary Input/Output Status 3 | AUXIO3 | Notes: Implementers are encouraged to use specific functional SPs whenever possible. AUXIO PGs are intended for two categories of use in which fixed mapping to functions is not possible: 1) Generic I/O devices 2) Applications lacking defined input and output functionality. Use, or request new, functionally defined parameters in all other cases. Implementers and integrators considering using AUXIO PGs should be cautious of conflicts that can arise from multiple users on a single system. | PDU1 | Page 0 | Fixed | 8 |  | 8 | 8 | No | Manufacturer defined, not faster than 100 ms | 6 |  | 5.1 | 5.1 | 3891 | Auxiliary I/O #68 | Identifies the current status of auxiliary input/output functions that are configured uniquely per application. 00b = Auxiliary channel off 01b = Auxiliary channel on 10b = Error Indicator or Not Used , depending on application 11b = Not Available or Take No Action, depending on application | 2 bits | 4 states | 0 | 0 to 3 |  |  | 87 | SAEbs02 |  |  | 1 | 0 | 3 | 2 | 2 | J1939DA | J1939DA | 2006-02-09 | 2008-08-14 | 2006-02-09 | FullDefinition | FullDefinition
|  |  |  | 42496 | Auxiliary Input/Output Status 3 | AUXIO3 | Notes: Implementers are encouraged to use specific functional SPs whenever possible. AUXIO PGs are intended for two categories of use in which fixed mapping to functions is not possible: 1) Generic I/O devices 2) Applications lacking defined input and output functionality. Use, or request new, functionally defined parameters in all other cases. Implementers and integrators considering using AUXIO PGs should be cautious of conflicts that can arise from multiple users on a single system. | PDU1 | Page 0 | Fixed | 8 |  | 8 | 8 | No | Manufacturer defined, not faster than 100 ms | 6 |  | 5.3 | 5.3 | 3890 | Auxiliary I/O #67 | Identifies the current status of auxiliary input/output functions that are configured uniquely per application. 00b = Auxiliary channel off 01b = Auxiliary channel on 10b = Error Indicator or Not Used , depending on application 11b = Not Available or Take No Action, depending on application | 2 bits | 4 states | 0 | 0 to 3 |  |  | 87 | SAEbs02 |  |  | 1 | 0 | 3 | 2 | 2 | J1939DA | J1939DA | 2006-02-09 | 2008-08-14 | 2006-02-09 | FullDefinition | FullDefinition
|  |  |  | 42496 | Auxiliary Input/Output Status 3 | AUXIO3 | Notes: Implementers are encouraged to use specific functional SPs whenever possible. AUXIO PGs are intended for two categories of use in which fixed mapping to functions is not possible: 1) Generic I/O devices 2) Applications lacking defined input and output functionality. Use, or request new, functionally defined parameters in all other cases. Implementers and integrators considering using AUXIO PGs should be cautious of conflicts that can arise from multiple users on a single system. | PDU1 | Page 0 | Fixed | 8 |  | 8 | 8 | No | Manufacturer defined, not faster than 100 ms | 6 |  | 5.5 | 5.5 | 3889 | Auxiliary I/O #66 | Identifies the current status of auxiliary input/output functions that are configured uniquely per application. 00b = Auxiliary channel off 01b = Auxiliary channel on 10b = Error Indicator or Not Used , depending on application 11b = Not Available or Take No Action, depending on application | 2 bits | 4 states | 0 | 0 to 3 |  |  | 87 | SAEbs02 |  |  | 1 | 0 | 3 | 2 | 2 | J1939DA | J1939DA | 2006-02-09 | 2008-08-14 | 2006-02-09 | FullDefinition | FullDefinition
|  |  |  | 42496 | Auxiliary Input/Output Status 3 | AUXIO3 | Notes: Implementers are encouraged to use specific functional SPs whenever possible. AUXIO PGs are intended for two categories of use in which fixed mapping to functions is not possible: 1) Generic I/O devices 2) Applications lacking defined input and output functionality. Use, or request new, functionally defined parameters in all other cases. Implementers and integrators considering using AUXIO PGs should be cautious of conflicts that can arise from multiple users on a single system. | PDU1 | Page 0 | Fixed | 8 |  | 8 | 8 | No | Manufacturer defined, not faster than 100 ms | 6 |  | 5.7 | 5.7 | 3888 | Auxiliary I/O #65 | Identifies the current status of auxiliary input/output functions that are configured uniquely per application. 00b = Auxiliary channel off 01b = Auxiliary channel on 10b = Error Indicator or Not Used , depending on application 11b = Not Available or Take No Action, depending on application | 2 bits | 4 states | 0 | 0 to 3 |  |  | 87 | SAEbs02 |  |  | 1 | 0 | 3 | 2 | 2 | J1939DA | J1939DA | 2006-02-09 | 2008-08-14 | 2006-02-09 | FullDefinition | FullDefinition
|  |  |  | 42496 | Auxiliary Input/Output Status 3 | AUXIO3 | Notes: Implementers are encouraged to use specific functional SPs whenever possible. AUXIO PGs are intended for two categories of use in which fixed mapping to functions is not possible: 1) Generic I/O devices 2) Applications lacking defined input and output functionality. Use, or request new, functionally defined parameters in all other cases. Implementers and integrators considering using AUXIO PGs should be cautious of conflicts that can arise from multiple users on a single system. | PDU1 | Page 0 | Fixed | 8 |  | 8 | 8 | No | Manufacturer defined, not faster than 100 ms | 6 |  | 6.1 | 6.1 | 3895 | Auxiliary I/O #72 | Identifies the current status of auxiliary input/output functions that are configured uniquely per application. 00b = Auxiliary channel off 01b = Auxiliary channel on 10b = Error Indicator or Not Used , depending on application 11b = Not Available or Take No Action, depending on application | 2 bits | 4 states | 0 | 0 to 3 |  |  | 87 | SAEbs02 |  |  | 1 | 0 | 3 | 2 | 2 | J1939DA | J1939DA | 2006-02-09 | 2008-08-14 | 2006-02-09 | FullDefinition | FullDefinition
|  |  |  | 42496 | Auxiliary Input/Output Status 3 | AUXIO3 | Notes: Implementers are encouraged to use specific functional SPs whenever possible. AUXIO PGs are intended for two categories of use in which fixed mapping to functions is not possible: 1) Generic I/O devices 2) Applications lacking defined input and output functionality. Use, or request new, functionally defined parameters in all other cases. Implementers and integrators considering using AUXIO PGs should be cautious of conflicts that can arise from multiple users on a single system. | PDU1 | Page 0 | Fixed | 8 |  | 8 | 8 | No | Manufacturer defined, not faster than 100 ms | 6 |  | 6.3 | 6.3 | 3894 | Auxiliary I/O #71 | Identifies the current status of auxiliary input/output functions that are configured uniquely per application. 00b = Auxiliary channel off 01b = Auxiliary channel on 10b = Error Indicator or Not Used , depending on application 11b = Not Available or Take No Action, depending on application | 2 bits | 4 states | 0 | 0 to 3 |  |  | 87 | SAEbs02 |  |  | 1 | 0 | 3 | 2 | 2 | J1939DA | J1939DA | 2006-02-09 | 2008-08-14 | 2006-02-09 | FullDefinition | FullDefinition
|  |  |  | 42496 | Auxiliary Input/Output Status 3 | AUXIO3 | Notes: Implementers are encouraged to use specific functional SPs whenever possible. AUXIO PGs are intended for two categories of use in which fixed mapping to functions is not possible: 1) Generic I/O devices 2) Applications lacking defined input and output functionality. Use, or request new, functionally defined parameters in all other cases. Implementers and integrators considering using AUXIO PGs should be cautious of conflicts that can arise from multiple users on a single system. | PDU1 | Page 0 | Fixed | 8 |  | 8 | 8 | No | Manufacturer defined, not faster than 100 ms | 6 |  | 6.5 | 6.5 | 3893 | Auxiliary I/O #70 | Identifies the current status of auxiliary input/output functions that are configured uniquely per application. 00b = Auxiliary channel off 01b = Auxiliary channel on 10b = Error Indicator or Not Used , depending on application 11b = Not Available or Take No Action, depending on application | 2 bits | 4 states | 0 | 0 to 3 |  |  | 87 | SAEbs02 |  |  | 1 | 0 | 3 | 2 | 2 | J1939DA | J1939DA | 2006-02-09 | 2008-08-14 | 2006-02-09 | FullDefinition | FullDefinition
|  |  |  | 42496 | Auxiliary Input/Output Status 3 | AUXIO3 | Notes: Implementers are encouraged to use specific functional SPs whenever possible. AUXIO PGs are intended for two categories of use in which fixed mapping to functions is not possible: 1) Generic I/O devices 2) Applications lacking defined input and output functionality. Use, or request new, functionally defined parameters in all other cases. Implementers and integrators considering using AUXIO PGs should be cautious of conflicts that can arise from multiple users on a single system. | PDU1 | Page 0 | Fixed | 8 |  | 8 | 8 | No | Manufacturer defined, not faster than 100 ms | 6 |  | 6.7 | 6.7 | 3892 | Auxiliary I/O #69 | Identifies the current status of auxiliary input/output functions that are configured uniquely per application. 00b = Auxiliary channel off 01b = Auxiliary channel on 10b = Error Indicator or Not Used , depending on application 11b = Not Available or Take No Action, depending on application | 2 bits | 4 states | 0 | 0 to 3 |  |  | 87 | SAEbs02 |  |  | 1 | 0 | 3 | 2 | 2 | J1939DA | J1939DA | 2006-02-09 | 2008-08-14 | 2006-02-09 | FullDefinition | FullDefinition
|  |  |  | 42496 | Auxiliary Input/Output Status 3 | AUXIO3 | Notes: Implementers are encouraged to use specific functional SPs whenever possible. AUXIO PGs are intended for two categories of use in which fixed mapping to functions is not possible: 1) Generic I/O devices 2) Applications lacking defined input and output functionality. Use, or request new, functionally defined parameters in all other cases. Implementers and integrators considering using AUXIO PGs should be cautious of conflicts that can arise from multiple users on a single system. | PDU1 | Page 0 | Fixed | 8 |  | 8 | 8 | No | Manufacturer defined, not faster than 100 ms | 6 |  | 7.1 | 7.1 | 3899 | Auxiliary I/O #76 | Identifies the current status of auxiliary input/output functions that are configured uniquely per application. 00b = Auxiliary channel off 01b = Auxiliary channel on 10b = Error Indicator or Not Used , depending on application 11b = Not Available or Take No Action, depending on application | 2 bits | 4 states | 0 | 0 to 3 |  |  | 87 | SAEbs02 |  |  | 1 | 0 | 3 | 2 | 2 | J1939DA | J1939DA | 2006-02-09 | 2008-08-14 | 2006-02-09 | FullDefinition | FullDefinition
|  |  |  | 42496 | Auxiliary Input/Output Status 3 | AUXIO3 | Notes: Implementers are encouraged to use specific functional SPs whenever possible. AUXIO PGs are intended for two categories of use in which fixed mapping to functions is not possible: 1) Generic I/O devices 2) Applications lacking defined input and output functionality. Use, or request new, functionally defined parameters in all other cases. Implementers and integrators considering using AUXIO PGs should be cautious of conflicts that can arise from multiple users on a single system. | PDU1 | Page 0 | Fixed | 8 |  | 8 | 8 | No | Manufacturer defined, not faster than 100 ms | 6 |  | 7.3 | 7.3 | 3898 | Auxiliary I/O #75 | Identifies the current status of auxiliary input/output functions that are configured uniquely per application. 00b = Auxiliary channel off 01b = Auxiliary channel on 10b = Error Indicator or Not Used , depending on application 11b = Not Available or Take No Action, depending on application | 2 bits | 4 states | 0 | 0 to 3 |  |  | 87 | SAEbs02 |  |  | 1 | 0 | 3 | 2 | 2 | J1939DA | J1939DA | 2006-02-09 | 2008-08-14 | 2006-02-09 | FullDefinition | FullDefinition
|  |  |  | 42496 | Auxiliary Input/Output Status 3 | AUXIO3 | Notes: Implementers are encouraged to use specific functional SPs whenever possible. AUXIO PGs are intended for two categories of use in which fixed mapping to functions is not possible: 1) Generic I/O devices 2) Applications lacking defined input and output functionality. Use, or request new, functionally defined parameters in all other cases. Implementers and integrators considering using AUXIO PGs should be cautious of conflicts that can arise from multiple users on a single system. | PDU1 | Page 0 | Fixed | 8 |  | 8 | 8 | No | Manufacturer defined, not faster than 100 ms | 6 |  | 7.5 | 7.5 | 3897 | Auxiliary I/O #74 | Identifies the current status of auxiliary input/output functions that are configured uniquely per application. 00b = Auxiliary channel off 01b = Auxiliary channel on 10b = Error Indicator or Not Used , depending on application 11b = Not Available or Take No Action, depending on application | 2 bits | 4 states | 0 | 0 to 3 |  |  | 87 | SAEbs02 |  |  | 1 | 0 | 3 | 2 | 2 | J1939DA | J1939DA | 2006-02-09 | 2008-08-14 | 2006-02-09 | FullDefinition | FullDefinition
|  |  |  | 42496 | Auxiliary Input/Output Status 3 | AUXIO3 | Notes: Implementers are encouraged to use specific functional SPs whenever possible. AUXIO PGs are intended for two categories of use in which fixed mapping to functions is not possible: 1) Generic I/O devices 2) Applications lacking defined input and output functionality. Use, or request new, functionally defined parameters in all other cases. Implementers and integrators considering using AUXIO PGs should be cautious of conflicts that can arise from multiple users on a single system. | PDU1 | Page 0 | Fixed | 8 |  | 8 | 8 | No | Manufacturer defined, not faster than 100 ms | 6 |  | 7.7 | 7.7 | 3896 | Auxiliary I/O #73 | Identifies the current status of auxiliary input/output functions that are configured uniquely per application. 00b = Auxiliary channel off 01b = Auxiliary channel on 10b = Error Indicator or Not Used , depending on application 11b = Not Available or Take No Action, depending on application | 2 bits | 4 states | 0 | 0 to 3 |  |  | 87 | SAEbs02 |  |  | 1 | 0 | 3 | 2 | 2 | J1939DA | J1939DA | 2006-02-09 | 2008-08-14 | 2006-02-09 | FullDefinition | FullDefinition
|  |  |  | 42496 | Auxiliary Input/Output Status 3 | AUXIO3 | Notes: Implementers are encouraged to use specific functional SPs whenever possible. AUXIO PGs are intended for two categories of use in which fixed mapping to functions is not possible: 1) Generic I/O devices 2) Applications lacking defined input and output functionality. Use, or request new, functionally defined parameters in all other cases. Implementers and integrators considering using AUXIO PGs should be cautious of conflicts that can arise from multiple users on a single system. | PDU1 | Page 0 | Fixed | 8 |  | 8 | 8 | No | Manufacturer defined, not faster than 100 ms | 6 |  | 8.1 | 8.1 | 3903 | Auxiliary I/O #80 | Identifies the current status of auxiliary input/output functions that are configured uniquely per application. 00b = Auxiliary channel off 01b = Auxiliary channel on 10b = Error Indicator or Not Used , depending on application 11b = Not Available or Take No Action, depending on application | 2 bits | 4 states | 0 | 0 to 3 |  |  | 87 | SAEbs02 |  |  | 1 | 0 | 3 | 2 | 2 | J1939DA | J1939DA | 2006-02-09 | 2008-08-14 | 2006-02-09 | FullDefinition | FullDefinition
|  |  |  | 42496 | Auxiliary Input/Output Status 3 | AUXIO3 | Notes: Implementers are encouraged to use specific functional SPs whenever possible. AUXIO PGs are intended for two categories of use in which fixed mapping to functions is not possible: 1) Generic I/O devices 2) Applications lacking defined input and output functionality. Use, or request new, functionally defined parameters in all other cases. Implementers and integrators considering using AUXIO PGs should be cautious of conflicts that can arise from multiple users on a single system. | PDU1 | Page 0 | Fixed | 8 |  | 8 | 8 | No | Manufacturer defined, not faster than 100 ms | 6 |  | 8.3 | 8.3 | 3902 | Auxiliary I/O #79 | Identifies the current status of auxiliary input/output functions that are configured uniquely per application. 00b = Auxiliary channel off 01b = Auxiliary channel on 10b = Error Indicator or Not Used , depending on application 11b = Not Available or Take No Action, depending on application | 2 bits | 4 states | 0 | 0 to 3 |  |  | 87 | SAEbs02 |  |  | 1 | 0 | 3 | 2 | 2 | J1939DA | J1939DA | 2006-02-09 | 2008-08-14 | 2006-02-09 | FullDefinition | FullDefinition
|  |  |  | 42496 | Auxiliary Input/Output Status 3 | AUXIO3 | Notes: Implementers are encouraged to use specific functional SPs whenever possible. AUXIO PGs are intended for two categories of use in which fixed mapping to functions is not possible: 1) Generic I/O devices 2) Applications lacking defined input and output functionality. Use, or request new, functionally defined parameters in all other cases. Implementers and integrators considering using AUXIO PGs should be cautious of conflicts that can arise from multiple users on a single system. | PDU1 | Page 0 | Fixed | 8 |  | 8 | 8 | No | Manufacturer defined, not faster than 100 ms | 6 |  | 8.5 | 8.5 | 3901 | Auxiliary I/O #78 | Identifies the current status of auxiliary input/output functions that are configured uniquely per application. 00b = Auxiliary channel off 01b = Auxiliary channel on 10b = Error Indicator or Not Used , depending on application 11b = Not Available or Take No Action, depending on application | 2 bits | 4 states | 0 | 0 to 3 |  |  | 87 | SAEbs02 |  |  | 1 | 0 | 3 | 2 | 2 | J1939DA | J1939DA | 2006-02-09 | 2008-08-14 | 2006-02-09 | FullDefinition | FullDefinition
|  |  |  | 42496 | Auxiliary Input/Output Status 3 | AUXIO3 | Notes: Implementers are encouraged to use specific functional SPs whenever possible. AUXIO PGs are intended for two categories of use in which fixed mapping to functions is not possible: 1) Generic I/O devices 2) Applications lacking defined input and output functionality. Use, or request new, functionally defined parameters in all other cases. Implementers and integrators considering using AUXIO PGs should be cautious of conflicts that can arise from multiple users on a single system. | PDU1 | Page 0 | Fixed | 8 |  | 8 | 8 | No | Manufacturer defined, not faster than 100 ms | 6 |  | 8.7 | 8.7 | 3900 | Auxiliary I/O #77 | Identifies the current status of auxiliary input/output functions that are configured uniquely per application. 00b = Auxiliary channel off 01b = Auxiliary channel on 10b = Error Indicator or Not Used , depending on application 11b = Not Available or Take No Action, depending on application | 2 bits | 4 states | 0 | 0 to 3 |  |  | 87 | SAEbs02 |  |  | 1 | 0 | 3 | 2 | 2 | J1939DA | J1939DA | 2006-02-09 | 2008-08-14 | 2006-02-09 | FullDefinition | FullDefinition
|  |  |  | 42752 | Auxiliary Input/Output Status 2 | AUXIO2 | Notes: Implementers are encouraged to use specific functional SPs whenever possible. AUXIO PGs are intended for two categories of use in which fixed mapping to functions is not possible: 1) Generic I/O devices 2) Applications lacking defined input and output functionality. Use, or request new, functionally defined parameters in all other cases. Implementers and integrators considering using AUXIO PGs should be cautious of conflicts that can arise from multiple users on a single system. | PDU1 | Page 0 | Fixed | 8 |  | 8 | 8 | No | Manufacturer defined, not faster than 100 ms | 6 |  | 1.1 | 1.1 | 3843 | Auxiliary I/O #20 | Identifies the current status of auxiliary input/output functions that are configured uniquely per application. 00b = Auxiliary channel off 01b = Auxiliary channel on 10b = Error Indicator or Not Used , depending on application 11b = Not Available or Take No Action, depending on application | 2 bits | 4 states | 0 | 0 to 3 |  |  | 87 | SAEbs02 |  |  | 1 | 0 | 3 | 2 | 2 | J1939DA | J1939DA | 2006-02-09 | 2006-02-09 | 2006-02-09 | FullDefinition | FullDefinition
|  |  |  | 42752 | Auxiliary Input/Output Status 2 | AUXIO2 | Notes: Implementers are encouraged to use specific functional SPs whenever possible. AUXIO PGs are intended for two categories of use in which fixed mapping to functions is not possible: 1) Generic I/O devices 2) Applications lacking defined input and output functionality. Use, or request new, functionally defined parameters in all other cases. Implementers and integrators considering using AUXIO PGs should be cautious of conflicts that can arise from multiple users on a single system. | PDU1 | Page 0 | Fixed | 8 |  | 8 | 8 | No | Manufacturer defined, not faster than 100 ms | 6 |  | 1.3 | 1.3 | 3842 | Auxiliary I/O #19 | Identifies the current status of auxiliary input/output functions that are configured uniquely per application. 00b = Auxiliary channel off 01b = Auxiliary channel on 10b = Error Indicator or Not Used , depending on application 11b = Not Available or Take No Action, depending on application | 2 bits | 4 states | 0 | 0 to 3 |  |  | 87 | SAEbs02 |  |  | 1 | 0 | 3 | 2 | 2 | J1939DA | J1939DA | 2006-02-09 | 2006-02-09 | 2006-02-09 | FullDefinition | FullDefinition
|  |  |  | 42752 | Auxiliary Input/Output Status 2 | AUXIO2 | Notes: Implementers are encouraged to use specific functional SPs whenever possible. AUXIO PGs are intended for two categories of use in which fixed mapping to functions is not possible: 1) Generic I/O devices 2) Applications lacking defined input and output functionality. Use, or request new, functionally defined parameters in all other cases. Implementers and integrators considering using AUXIO PGs should be cautious of conflicts that can arise from multiple users on a single system. | PDU1 | Page 0 | Fixed | 8 |  | 8 | 8 | No | Manufacturer defined, not faster than 100 ms | 6 |  | 1.5 | 1.5 | 3841 | Auxiliary I/O #18 | Identifies the current status of auxiliary input/output functions that are configured uniquely per application. 00b = Auxiliary channel off 01b = Auxiliary channel on 10b = Error Indicator or Not Used , depending on application 11b = Not Available or Take No Action, depending on application | 2 bits | 4 states | 0 | 0 to 3 |  |  | 87 | SAEbs02 |  |  | 1 | 0 | 3 | 2 | 2 | J1939DA | J1939DA | 2006-02-09 | 2006-02-09 | 2006-02-09 | FullDefinition | FullDefinition
|  |  |  | 42752 | Auxiliary Input/Output Status 2 | AUXIO2 | Notes: Implementers are encouraged to use specific functional SPs whenever possible. AUXIO PGs are intended for two categories of use in which fixed mapping to functions is not possible: 1) Generic I/O devices 2) Applications lacking defined input and output functionality. Use, or request new, functionally defined parameters in all other cases. Implementers and integrators considering using AUXIO PGs should be cautious of conflicts that can arise from multiple users on a single system. | PDU1 | Page 0 | Fixed | 8 |  | 8 | 8 | No | Manufacturer defined, not faster than 100 ms | 6 |  | 1.7 | 1.7 | 3840 | Auxiliary I/O #17 | Identifies the current status of auxiliary input/output functions that are configured uniquely per application. 00b = Auxiliary channel off 01b = Auxiliary channel on 10b = Error Indicator or Not Used , depending on application 11b = Not Available or Take No Action, depending on application | 2 bits | 4 states | 0 | 0 to 3 |  |  | 87 | SAEbs02 |  |  | 1 | 0 | 3 | 2 | 2 | J1939DA | J1939DA | 2006-02-09 | 2006-02-09 | 2006-02-09 | FullDefinition | FullDefinition
|  |  |  | 42752 | Auxiliary Input/Output Status 2 | AUXIO2 | Notes: Implementers are encouraged to use specific functional SPs whenever possible. AUXIO PGs are intended for two categories of use in which fixed mapping to functions is not possible: 1) Generic I/O devices 2) Applications lacking defined input and output functionality. Use, or request new, functionally defined parameters in all other cases. Implementers and integrators considering using AUXIO PGs should be cautious of conflicts that can arise from multiple users on a single system. | PDU1 | Page 0 | Fixed | 8 |  | 8 | 8 | No | Manufacturer defined, not faster than 100 ms | 6 |  | 2.1 | 2.1 | 3847 | Auxiliary I/O #24 | Identifies the current status of auxiliary input/output functions that are configured uniquely per application. 00b = Auxiliary channel off 01b = Auxiliary channel on 10b = Error Indicator or Not Used , depending on application 11b = Not Available or Take No Action, depending on application | 2 bits | 4 states | 0 | 0 to 3 |  |  | 87 | SAEbs02 |  |  | 1 | 0 | 3 | 2 | 2 | J1939DA | J1939DA | 2006-02-09 | 2006-02-09 | 2006-02-09 | FullDefinition | FullDefinition
|  |  |  | 42752 | Auxiliary Input/Output Status 2 | AUXIO2 | Notes: Implementers are encouraged to use specific functional SPs whenever possible. AUXIO PGs are intended for two categories of use in which fixed mapping to functions is not possible: 1) Generic I/O devices 2) Applications lacking defined input and output functionality. Use, or request new, functionally defined parameters in all other cases. Implementers and integrators considering using AUXIO PGs should be cautious of conflicts that can arise from multiple users on a single system. | PDU1 | Page 0 | Fixed | 8 |  | 8 | 8 | No | Manufacturer defined, not faster than 100 ms | 6 |  | 2.3 | 2.3 | 3846 | Auxiliary I/O #23 | Identifies the current status of auxiliary input/output functions that are configured uniquely per application. 00b = Auxiliary channel off 01b = Auxiliary channel on 10b = Error Indicator or Not Used , depending on application 11b = Not Available or Take No Action, depending on application | 2 bits | 4 states | 0 | 0 to 3 |  |  | 87 | SAEbs02 |  |  | 1 | 0 | 3 | 2 | 2 | J1939DA | J1939DA | 2006-02-09 | 2006-02-09 | 2006-02-09 | FullDefinition | FullDefinition
|  |  |  | 42752 | Auxiliary Input/Output Status 2 | AUXIO2 | Notes: Implementers are encouraged to use specific functional SPs whenever possible. AUXIO PGs are intended for two categories of use in which fixed mapping to functions is not possible: 1) Generic I/O devices 2) Applications lacking defined input and output functionality. Use, or request new, functionally defined parameters in all other cases. Implementers and integrators considering using AUXIO PGs should be cautious of conflicts that can arise from multiple users on a single system. | PDU1 | Page 0 | Fixed | 8 |  | 8 | 8 | No | Manufacturer defined, not faster than 100 ms | 6 |  | 2.5 | 2.5 | 3845 | Auxiliary I/O #22 | Identifies the current status of auxiliary input/output functions that are configured uniquely per application. 00b = Auxiliary channel off 01b = Auxiliary channel on 10b = Error Indicator or Not Used , depending on application 11b = Not Available or Take No Action, depending on application | 2 bits | 4 states | 0 | 0 to 3 |  |  | 87 | SAEbs02 |  |  | 1 | 0 | 3 | 2 | 2 | J1939DA | J1939DA | 2006-02-09 | 2006-02-09 | 2006-02-09 | FullDefinition | FullDefinition
|  |  |  | 42752 | Auxiliary Input/Output Status 2 | AUXIO2 | Notes: Implementers are encouraged to use specific functional SPs whenever possible. AUXIO PGs are intended for two categories of use in which fixed mapping to functions is not possible: 1) Generic I/O devices 2) Applications lacking defined input and output functionality. Use, or request new, functionally defined parameters in all other cases. Implementers and integrators considering using AUXIO PGs should be cautious of conflicts that can arise from multiple users on a single system. | PDU1 | Page 0 | Fixed | 8 |  | 8 | 8 | No | Manufacturer defined, not faster than 100 ms | 6 |  | 2.7 | 2.7 | 3844 | Auxiliary I/O #21 | Identifies the current status of auxiliary input/output functions that are configured uniquely per application. 00b = Auxiliary channel off 01b = Auxiliary channel on 10b = Error Indicator or Not Used , depending on application 11b = Not Available or Take No Action, depending on application | 2 bits | 4 states | 0 | 0 to 3 |  |  | 87 | SAEbs02 |  |  | 1 | 0 | 3 | 2 | 2 | J1939DA | J1939DA | 2006-02-09 | 2006-02-09 | 2006-02-09 | FullDefinition | FullDefinition
|  |  |  | 42752 | Auxiliary Input/Output Status 2 | AUXIO2 | Notes: Implementers are encouraged to use specific functional SPs whenever possible. AUXIO PGs are intended for two categories of use in which fixed mapping to functions is not possible: 1) Generic I/O devices 2) Applications lacking defined input and output functionality. Use, or request new, functionally defined parameters in all other cases. Implementers and integrators considering using AUXIO PGs should be cautious of conflicts that can arise from multiple users on a single system. | PDU1 | Page 0 | Fixed | 8 |  | 8 | 8 | No | Manufacturer defined, not faster than 100 ms | 6 |  | 3.1 | 3.1 | 3851 | Auxiliary I/O #28 | Identifies the current status of auxiliary input/output functions that are configured uniquely per application. 00b = Auxiliary channel off 01b = Auxiliary channel on 10b = Error Indicator or Not Used , depending on application 11b = Not Available or Take No Action, depending on application | 2 bits | 4 states | 0 | 0 to 3 |  |  | 87 | SAEbs02 |  |  | 1 | 0 | 3 | 2 | 2 | J1939DA | J1939DA | 2006-02-09 | 2006-02-09 | 2006-02-09 | FullDefinition | FullDefinition
|  |  |  | 42752 | Auxiliary Input/Output Status 2 | AUXIO2 | Notes: Implementers are encouraged to use specific functional SPs whenever possible. AUXIO PGs are intended for two categories of use in which fixed mapping to functions is not possible: 1) Generic I/O devices 2) Applications lacking defined input and output functionality. Use, or request new, functionally defined parameters in all other cases. Implementers and integrators considering using AUXIO PGs should be cautious of conflicts that can arise from multiple users on a single system. | PDU1 | Page 0 | Fixed | 8 |  | 8 | 8 | No | Manufacturer defined, not faster than 100 ms | 6 |  | 3.3 | 3.3 | 3850 | Auxiliary I/O #27 | Identifies the current status of auxiliary input/output functions that are configured uniquely per application. 00b = Auxiliary channel off 01b = Auxiliary channel on 10b = Error Indicator or Not Used , depending on application 11b = Not Available or Take No Action, depending on application | 2 bits | 4 states | 0 | 0 to 3 |  |  | 87 | SAEbs02 |  |  | 1 | 0 | 3 | 2 | 2 | J1939DA | J1939DA | 2006-02-09 | 2006-02-09 | 2006-02-09 | FullDefinition | FullDefinition
|  |  |  | 42752 | Auxiliary Input/Output Status 2 | AUXIO2 | Notes: Implementers are encouraged to use specific functional SPs whenever possible. AUXIO PGs are intended for two categories of use in which fixed mapping to functions is not possible: 1) Generic I/O devices 2) Applications lacking defined input and output functionality. Use, or request new, functionally defined parameters in all other cases. Implementers and integrators considering using AUXIO PGs should be cautious of conflicts that can arise from multiple users on a single system. | PDU1 | Page 0 | Fixed | 8 |  | 8 | 8 | No | Manufacturer defined, not faster than 100 ms | 6 |  | 3.5 | 3.5 | 3849 | Auxiliary I/O #26 | Identifies the current status of auxiliary input/output functions that are configured uniquely per application. 00b = Auxiliary channel off 01b = Auxiliary channel on 10b = Error Indicator or Not Used , depending on application 11b = Not Available or Take No Action, depending on application | 2 bits | 4 states | 0 | 0 to 3 |  |  | 87 | SAEbs02 |  |  | 1 | 0 | 3 | 2 | 2 | J1939DA | J1939DA | 2006-02-09 | 2006-02-09 | 2006-02-09 | FullDefinition | FullDefinition
|  |  |  | 42752 | Auxiliary Input/Output Status 2 | AUXIO2 | Notes: Implementers are encouraged to use specific functional SPs whenever possible. AUXIO PGs are intended for two categories of use in which fixed mapping to functions is not possible: 1) Generic I/O devices 2) Applications lacking defined input and output functionality. Use, or request new, functionally defined parameters in all other cases. Implementers and integrators considering using AUXIO PGs should be cautious of conflicts that can arise from multiple users on a single system. | PDU1 | Page 0 | Fixed | 8 |  | 8 | 8 | No | Manufacturer defined, not faster than 100 ms | 6 |  | 3.7 | 3.7 | 3848 | Auxiliary I/O #25 | Identifies the current status of auxiliary input/output functions that are configured uniquely per application. 00b = Auxiliary channel off 01b = Auxiliary channel on 10b = Error Indicator or Not Used , depending on application 11b = Not Available or Take No Action, depending on application | 2 bits | 4 states | 0 | 0 to 3 |  |  | 87 | SAEbs02 |  |  | 1 | 0 | 3 | 2 | 2 | J1939DA | J1939DA | 2006-02-09 | 2006-02-09 | 2006-02-09 | FullDefinition | FullDefinition
|  |  |  | 42752 | Auxiliary Input/Output Status 2 | AUXIO2 | Notes: Implementers are encouraged to use specific functional SPs whenever possible. AUXIO PGs are intended for two categories of use in which fixed mapping to functions is not possible: 1) Generic I/O devices 2) Applications lacking defined input and output functionality. Use, or request new, functionally defined parameters in all other cases. Implementers and integrators considering using AUXIO PGs should be cautious of conflicts that can arise from multiple users on a single system. | PDU1 | Page 0 | Fixed | 8 |  | 8 | 8 | No | Manufacturer defined, not faster than 100 ms | 6 |  | 4.1 | 4.1 | 3855 | Auxiliary I/O #32 | Identifies the current status of auxiliary input/output functions that are configured uniquely per application. 00b = Auxiliary channel off 01b = Auxiliary channel on 10b = Error Indicator or Not Used , depending on application 11b = Not Available or Take No Action, depending on application | 2 bits | 4 states | 0 | 0 to 3 |  |  | 87 | SAEbs02 |  |  | 1 | 0 | 3 | 2 | 2 | J1939DA | J1939DA | 2006-02-09 | 2006-02-09 | 2006-02-09 | FullDefinition | FullDefinition
|  |  |  | 42752 | Auxiliary Input/Output Status 2 | AUXIO2 | Notes: Implementers are encouraged to use specific functional SPs whenever possible. AUXIO PGs are intended for two categories of use in which fixed mapping to functions is not possible: 1) Generic I/O devices 2) Applications lacking defined input and output functionality. Use, or request new, functionally defined parameters in all other cases. Implementers and integrators considering using AUXIO PGs should be cautious of conflicts that can arise from multiple users on a single system. | PDU1 | Page 0 | Fixed | 8 |  | 8 | 8 | No | Manufacturer defined, not faster than 100 ms | 6 |  | 4.3 | 4.3 | 3854 | Auxiliary I/O #31 | Identifies the current status of auxiliary input/output functions that are configured uniquely per application. 00b = Auxiliary channel off 01b = Auxiliary channel on 10b = Error Indicator or Not Used , depending on application 11b = Not Available or Take No Action, depending on application | 2 bits | 4 states | 0 | 0 to 3 |  |  | 87 | SAEbs02 |  |  | 1 | 0 | 3 | 2 | 2 | J1939DA | J1939DA | 2006-02-09 | 2006-02-09 | 2006-02-09 | FullDefinition | FullDefinition
|  |  |  | 42752 | Auxiliary Input/Output Status 2 | AUXIO2 | Notes: Implementers are encouraged to use specific functional SPs whenever possible. AUXIO PGs are intended for two categories of use in which fixed mapping to functions is not possible: 1) Generic I/O devices 2) Applications lacking defined input and output functionality. Use, or request new, functionally defined parameters in all other cases. Implementers and integrators considering using AUXIO PGs should be cautious of conflicts that can arise from multiple users on a single system. | PDU1 | Page 0 | Fixed | 8 |  | 8 | 8 | No | Manufacturer defined, not faster than 100 ms | 6 |  | 4.5 | 4.5 | 3853 | Auxiliary I/O #30 | Identifies the current status of auxiliary input/output functions that are configured uniquely per application. 00b = Auxiliary channel off 01b = Auxiliary channel on 10b = Error Indicator or Not Used , depending on application 11b = Not Available or Take No Action, depending on application | 2 bits | 4 states | 0 | 0 to 3 |  |  | 87 | SAEbs02 |  |  | 1 | 0 | 3 | 2 | 2 | J1939DA | J1939DA | 2006-02-09 | 2006-02-09 | 2006-02-09 | FullDefinition | FullDefinition
|  |  |  | 42752 | Auxiliary Input/Output Status 2 | AUXIO2 | Notes: Implementers are encouraged to use specific functional SPs whenever possible. AUXIO PGs are intended for two categories of use in which fixed mapping to functions is not possible: 1) Generic I/O devices 2) Applications lacking defined input and output functionality. Use, or request new, functionally defined parameters in all other cases. Implementers and integrators considering using AUXIO PGs should be cautious of conflicts that can arise from multiple users on a single system. | PDU1 | Page 0 | Fixed | 8 |  | 8 | 8 | No | Manufacturer defined, not faster than 100 ms | 6 |  | 4.7 | 4.7 | 3852 | Auxiliary I/O #29 | Identifies the current status of auxiliary input/output functions that are configured uniquely per application. 00b = Auxiliary channel off 01b = Auxiliary channel on 10b = Error Indicator or Not Used , depending on application 11b = Not Available or Take No Action, depending on application | 2 bits | 4 states | 0 | 0 to 3 |  |  | 87 | SAEbs02 |  |  | 1 | 0 | 3 | 2 | 2 | J1939DA | J1939DA | 2006-02-09 | 2006-02-09 | 2006-02-09 | FullDefinition | FullDefinition
|  |  |  | 42752 | Auxiliary Input/Output Status 2 | AUXIO2 | Notes: Implementers are encouraged to use specific functional SPs whenever possible. AUXIO PGs are intended for two categories of use in which fixed mapping to functions is not possible: 1) Generic I/O devices 2) Applications lacking defined input and output functionality. Use, or request new, functionally defined parameters in all other cases. Implementers and integrators considering using AUXIO PGs should be cautious of conflicts that can arise from multiple users on a single system. | PDU1 | Page 0 | Fixed | 8 |  | 8 | 8 | No | Manufacturer defined, not faster than 100 ms | 6 |  | 5.1 | 5.1 | 3859 | Auxiliary I/O #36 | Identifies the current status of auxiliary input/output functions that are configured uniquely per application. 00b = Auxiliary channel off 01b = Auxiliary channel on 10b = Error Indicator or Not Used , depending on application 11b = Not Available or Take No Action, depending on application | 2 bits | 4 states | 0 | 0 to 3 |  |  | 87 | SAEbs02 |  |  | 1 | 0 | 3 | 2 | 2 | J1939DA | J1939DA | 2006-02-09 | 2006-02-09 | 2006-02-09 | FullDefinition | FullDefinition
|  |  |  | 42752 | Auxiliary Input/Output Status 2 | AUXIO2 | Notes: Implementers are encouraged to use specific functional SPs whenever possible. AUXIO PGs are intended for two categories of use in which fixed mapping to functions is not possible: 1) Generic I/O devices 2) Applications lacking defined input and output functionality. Use, or request new, functionally defined parameters in all other cases. Implementers and integrators considering using AUXIO PGs should be cautious of conflicts that can arise from multiple users on a single system. | PDU1 | Page 0 | Fixed | 8 |  | 8 | 8 | No | Manufacturer defined, not faster than 100 ms | 6 |  | 5.3 | 5.3 | 3858 | Auxiliary I/O #35 | Identifies the current status of auxiliary input/output functions that are configured uniquely per application. 00b = Auxiliary channel off 01b = Auxiliary channel on 10b = Error Indicator or Not Used , depending on application 11b = Not Available or Take No Action, depending on application | 2 bits | 4 states | 0 | 0 to 3 |  |  | 87 | SAEbs02 |  |  | 1 | 0 | 3 | 2 | 2 | J1939DA | J1939DA | 2006-02-09 | 2006-02-09 | 2006-02-09 | FullDefinition | FullDefinition
|  |  |  | 42752 | Auxiliary Input/Output Status 2 | AUXIO2 | Notes: Implementers are encouraged to use specific functional SPs whenever possible. AUXIO PGs are intended for two categories of use in which fixed mapping to functions is not possible: 1) Generic I/O devices 2) Applications lacking defined input and output functionality. Use, or request new, functionally defined parameters in all other cases. Implementers and integrators considering using AUXIO PGs should be cautious of conflicts that can arise from multiple users on a single system. | PDU1 | Page 0 | Fixed | 8 |  | 8 | 8 | No | Manufacturer defined, not faster than 100 ms | 6 |  | 5.5 | 5.5 | 3857 | Auxiliary I/O #34 | Identifies the current status of auxiliary input/output functions that are configured uniquely per application. 00b = Auxiliary channel off 01b = Auxiliary channel on 10b = Error Indicator or Not Used , depending on application 11b = Not Available or Take No Action, depending on application | 2 bits | 4 states | 0 | 0 to 3 |  |  | 87 | SAEbs02 |  |  | 1 | 0 | 3 | 2 | 2 | J1939DA | J1939DA | 2006-02-09 | 2006-02-09 | 2006-02-09 | FullDefinition | FullDefinition
|  |  |  | 42752 | Auxiliary Input/Output Status 2 | AUXIO2 | Notes: Implementers are encouraged to use specific functional SPs whenever possible. AUXIO PGs are intended for two categories of use in which fixed mapping to functions is not possible: 1) Generic I/O devices 2) Applications lacking defined input and output functionality. Use, or request new, functionally defined parameters in all other cases. Implementers and integrators considering using AUXIO PGs should be cautious of conflicts that can arise from multiple users on a single system. | PDU1 | Page 0 | Fixed | 8 |  | 8 | 8 | No | Manufacturer defined, not faster than 100 ms | 6 |  | 5.7 | 5.7 | 3856 | Auxiliary I/O #33 | Identifies the current status of auxiliary input/output functions that are configured uniquely per application. 00b = Auxiliary channel off 01b = Auxiliary channel on 10b = Error Indicator or Not Used , depending on application 11b = Not Available or Take No Action, depending on application | 2 bits | 4 states | 0 | 0 to 3 |  |  | 87 | SAEbs02 |  |  | 1 | 0 | 3 | 2 | 2 | J1939DA | J1939DA | 2006-02-09 | 2006-02-09 | 2006-02-09 | FullDefinition | FullDefinition
|  |  |  | 42752 | Auxiliary Input/Output Status 2 | AUXIO2 | Notes: Implementers are encouraged to use specific functional SPs whenever possible. AUXIO PGs are intended for two categories of use in which fixed mapping to functions is not possible: 1) Generic I/O devices 2) Applications lacking defined input and output functionality. Use, or request new, functionally defined parameters in all other cases. Implementers and integrators considering using AUXIO PGs should be cautious of conflicts that can arise from multiple users on a single system. | PDU1 | Page 0 | Fixed | 8 |  | 8 | 8 | No | Manufacturer defined, not faster than 100 ms | 6 |  | 6.1 | 6.1 | 3863 | Auxiliary I/O #40 | Identifies the current status of auxiliary input/output functions that are configured uniquely per application. 00b = Auxiliary channel off 01b = Auxiliary channel on 10b = Error Indicator or Not Used , depending on application 11b = Not Available or Take No Action, depending on application | 2 bits | 4 states | 0 | 0 to 3 |  |  | 87 | SAEbs02 |  |  | 1 | 0 | 3 | 2 | 2 | J1939DA | J1939DA | 2006-02-09 | 2006-02-09 | 2006-02-09 | FullDefinition | FullDefinition
|  |  |  | 42752 | Auxiliary Input/Output Status 2 | AUXIO2 | Notes: Implementers are encouraged to use specific functional SPs whenever possible. AUXIO PGs are intended for two categories of use in which fixed mapping to functions is not possible: 1) Generic I/O devices 2) Applications lacking defined input and output functionality. Use, or request new, functionally defined parameters in all other cases. Implementers and integrators considering using AUXIO PGs should be cautious of conflicts that can arise from multiple users on a single system. | PDU1 | Page 0 | Fixed | 8 |  | 8 | 8 | No | Manufacturer defined, not faster than 100 ms | 6 |  | 6.3 | 6.3 | 3862 | Auxiliary I/O #39 | Identifies the current status of auxiliary input/output functions that are configured uniquely per application. 00b = Auxiliary channel off 01b = Auxiliary channel on 10b = Error Indicator or Not Used , depending on application 11b = Not Available or Take No Action, depending on application | 2 bits | 4 states | 0 | 0 to 3 |  |  | 87 | SAEbs02 |  |  | 1 | 0 | 3 | 2 | 2 | J1939DA | J1939DA | 2006-02-09 | 2006-02-09 | 2006-02-09 | FullDefinition | FullDefinition
|  |  |  | 42752 | Auxiliary Input/Output Status 2 | AUXIO2 | Notes: Implementers are encouraged to use specific functional SPs whenever possible. AUXIO PGs are intended for two categories of use in which fixed mapping to functions is not possible: 1) Generic I/O devices 2) Applications lacking defined input and output functionality. Use, or request new, functionally defined parameters in all other cases. Implementers and integrators considering using AUXIO PGs should be cautious of conflicts that can arise from multiple users on a single system. | PDU1 | Page 0 | Fixed | 8 |  | 8 | 8 | No | Manufacturer defined, not faster than 100 ms | 6 |  | 6.5 | 6.5 | 3861 | Auxiliary I/O #38 | Identifies the current status of auxiliary input/output functions that are configured uniquely per application. 00b = Auxiliary channel off 01b = Auxiliary channel on 10b = Error Indicator or Not Used , depending on application 11b = Not Available or Take No Action, depending on application | 2 bits | 4 states | 0 | 0 to 3 |  |  | 87 | SAEbs02 |  |  | 1 | 0 | 3 | 2 | 2 | J1939DA | J1939DA | 2006-02-09 | 2006-02-09 | 2006-02-09 | FullDefinition | FullDefinition
|  |  |  | 42752 | Auxiliary Input/Output Status 2 | AUXIO2 | Notes: Implementers are encouraged to use specific functional SPs whenever possible. AUXIO PGs are intended for two categories of use in which fixed mapping to functions is not possible: 1) Generic I/O devices 2) Applications lacking defined input and output functionality. Use, or request new, functionally defined parameters in all other cases. Implementers and integrators considering using AUXIO PGs should be cautious of conflicts that can arise from multiple users on a single system. | PDU1 | Page 0 | Fixed | 8 |  | 8 | 8 | No | Manufacturer defined, not faster than 100 ms | 6 |  | 6.7 | 6.7 | 3860 | Auxiliary I/O #37 | Identifies the current status of auxiliary input/output functions that are configured uniquely per application. 00b = Auxiliary channel off 01b = Auxiliary channel on 10b = Error Indicator or Not Used , depending on application 11b = Not Available or Take No Action, depending on application | 2 bits | 4 states | 0 | 0 to 3 |  |  | 87 | SAEbs02 |  |  | 1 | 0 | 3 | 2 | 2 | J1939DA | J1939DA | 2006-02-09 | 2006-02-09 | 2006-02-09 | FullDefinition | FullDefinition
|  |  |  | 42752 | Auxiliary Input/Output Status 2 | AUXIO2 | Notes: Implementers are encouraged to use specific functional SPs whenever possible. AUXIO PGs are intended for two categories of use in which fixed mapping to functions is not possible: 1) Generic I/O devices 2) Applications lacking defined input and output functionality. Use, or request new, functionally defined parameters in all other cases. Implementers and integrators considering using AUXIO PGs should be cautious of conflicts that can arise from multiple users on a single system. | PDU1 | Page 0 | Fixed | 8 |  | 8 | 8 | No | Manufacturer defined, not faster than 100 ms | 6 |  | 7.1 | 7.1 | 3867 | Auxiliary I/O #44 | Identifies the current status of auxiliary input/output functions that are configured uniquely per application. 00b = Auxiliary channel off 01b = Auxiliary channel on 10b = Error Indicator or Not Used , depending on application 11b = Not Available or Take No Action, depending on application | 2 bits | 4 states | 0 | 0 to 3 |  |  | 87 | SAEbs02 |  |  | 1 | 0 | 3 | 2 | 2 | J1939DA | J1939DA | 2006-02-09 | 2006-02-09 | 2006-02-09 | FullDefinition | FullDefinition
|  |  |  | 42752 | Auxiliary Input/Output Status 2 | AUXIO2 | Notes: Implementers are encouraged to use specific functional SPs whenever possible. AUXIO PGs are intended for two categories of use in which fixed mapping to functions is not possible: 1) Generic I/O devices 2) Applications lacking defined input and output functionality. Use, or request new, functionally defined parameters in all other cases. Implementers and integrators considering using AUXIO PGs should be cautious of conflicts that can arise from multiple users on a single system. | PDU1 | Page 0 | Fixed | 8 |  | 8 | 8 | No | Manufacturer defined, not faster than 100 ms | 6 |  | 7.3 | 7.3 | 3866 | Auxiliary I/O #43 | Identifies the current status of auxiliary input/output functions that are configured uniquely per application. 00b = Auxiliary channel off 01b = Auxiliary channel on 10b = Error Indicator or Not Used , depending on application 11b = Not Available or Take No Action, depending on application | 2 bits | 4 states | 0 | 0 to 3 |  |  | 87 | SAEbs02 |  |  | 1 | 0 | 3 | 2 | 2 | J1939DA | J1939DA | 2006-02-09 | 2006-02-09 | 2006-02-09 | FullDefinition | FullDefinition
|  |  |  | 42752 | Auxiliary Input/Output Status 2 | AUXIO2 | Notes: Implementers are encouraged to use specific functional SPs whenever possible. AUXIO PGs are intended for two categories of use in which fixed mapping to functions is not possible: 1) Generic I/O devices 2) Applications lacking defined input and output functionality. Use, or request new, functionally defined parameters in all other cases. Implementers and integrators considering using AUXIO PGs should be cautious of conflicts that can arise from multiple users on a single system. | PDU1 | Page 0 | Fixed | 8 |  | 8 | 8 | No | Manufacturer defined, not faster than 100 ms | 6 |  | 7.5 | 7.5 | 3865 | Auxiliary I/O #42 | Identifies the current status of auxiliary input/output functions that are configured uniquely per application. 00b = Auxiliary channel off 01b = Auxiliary channel on 10b = Error Indicator or Not Used , depending on application 11b = Not Available or Take No Action, depending on application | 2 bits | 4 states | 0 | 0 to 3 |  |  | 87 | SAEbs02 |  |  | 1 | 0 | 3 | 2 | 2 | J1939DA | J1939DA | 2006-02-09 | 2006-02-09 | 2006-02-09 | FullDefinition | FullDefinition
|  |  |  | 42752 | Auxiliary Input/Output Status 2 | AUXIO2 | Notes: Implementers are encouraged to use specific functional SPs whenever possible. AUXIO PGs are intended for two categories of use in which fixed mapping to functions is not possible: 1) Generic I/O devices 2) Applications lacking defined input and output functionality. Use, or request new, functionally defined parameters in all other cases. Implementers and integrators considering using AUXIO PGs should be cautious of conflicts that can arise from multiple users on a single system. | PDU1 | Page 0 | Fixed | 8 |  | 8 | 8 | No | Manufacturer defined, not faster than 100 ms | 6 |  | 7.7 | 7.7 | 3864 | Auxiliary I/O #41 | Identifies the current status of auxiliary input/output functions that are configured uniquely per application. 00b = Auxiliary channel off 01b = Auxiliary channel on 10b = Error Indicator or Not Used , depending on application 11b = Not Available or Take No Action, depending on application | 2 bits | 4 states | 0 | 0 to 3 |  |  | 87 | SAEbs02 |  |  | 1 | 0 | 3 | 2 | 2 | J1939DA | J1939DA | 2006-02-09 | 2006-02-09 | 2006-02-09 | FullDefinition | FullDefinition
|  |  |  | 42752 | Auxiliary Input/Output Status 2 | AUXIO2 | Notes: Implementers are encouraged to use specific functional SPs whenever possible. AUXIO PGs are intended for two categories of use in which fixed mapping to functions is not possible: 1) Generic I/O devices 2) Applications lacking defined input and output functionality. Use, or request new, functionally defined parameters in all other cases. Implementers and integrators considering using AUXIO PGs should be cautious of conflicts that can arise from multiple users on a single system. | PDU1 | Page 0 | Fixed | 8 |  | 8 | 8 | No | Manufacturer defined, not faster than 100 ms | 6 |  | 8.1 | 8.1 | 3871 | Auxiliary I/O #48 | Identifies the current status of auxiliary input/output functions that are configured uniquely per application. 00b = Auxiliary channel off 01b = Auxiliary channel on 10b = Error Indicator or Not Used , depending on application 11b = Not Available or Take No Action, depending on application | 2 bits | 4 states | 0 | 0 to 3 |  |  | 87 | SAEbs02 |  |  | 1 | 0 | 3 | 2 | 2 | J1939DA | J1939DA | 2006-02-09 | 2006-02-09 | 2006-02-09 | FullDefinition | FullDefinition
|  |  |  | 42752 | Auxiliary Input/Output Status 2 | AUXIO2 | Notes: Implementers are encouraged to use specific functional SPs whenever possible. AUXIO PGs are intended for two categories of use in which fixed mapping to functions is not possible: 1) Generic I/O devices 2) Applications lacking defined input and output functionality. Use, or request new, functionally defined parameters in all other cases. Implementers and integrators considering using AUXIO PGs should be cautious of conflicts that can arise from multiple users on a single system. | PDU1 | Page 0 | Fixed | 8 |  | 8 | 8 | No | Manufacturer defined, not faster than 100 ms | 6 |  | 8.3 | 8.3 | 3870 | Auxiliary I/O #47 | Identifies the current status of auxiliary input/output functions that are configured uniquely per application. 00b = Auxiliary channel off 01b = Auxiliary channel on 10b = Error Indicator or Not Used , depending on application 11b = Not Available or Take No Action, depending on application | 2 bits | 4 states | 0 | 0 to 3 |  |  | 87 | SAEbs02 |  |  | 1 | 0 | 3 | 2 | 2 | J1939DA | J1939DA | 2006-02-09 | 2006-02-09 | 2006-02-09 | FullDefinition | FullDefinition
|  |  |  | 42752 | Auxiliary Input/Output Status 2 | AUXIO2 | Notes: Implementers are encouraged to use specific functional SPs whenever possible. AUXIO PGs are intended for two categories of use in which fixed mapping to functions is not possible: 1) Generic I/O devices 2) Applications lacking defined input and output functionality. Use, or request new, functionally defined parameters in all other cases. Implementers and integrators considering using AUXIO PGs should be cautious of conflicts that can arise from multiple users on a single system. | PDU1 | Page 0 | Fixed | 8 |  | 8 | 8 | No | Manufacturer defined, not faster than 100 ms | 6 |  | 8.5 | 8.5 | 3869 | Auxiliary I/O #46 | Identifies the current status of auxiliary input/output functions that are configured uniquely per application. 00b = Auxiliary channel off 01b = Auxiliary channel on 10b = Error Indicator or Not Used , depending on application 11b = Not Available or Take No Action, depending on application | 2 bits | 4 states | 0 | 0 to 3 |  |  | 87 | SAEbs02 |  |  | 1 | 0 | 3 | 2 | 2 | J1939DA | J1939DA | 2006-02-09 | 2006-02-09 | 2006-02-09 | FullDefinition | FullDefinition
|  |  |  | 42752 | Auxiliary Input/Output Status 2 | AUXIO2 | Notes: Implementers are encouraged to use specific functional SPs whenever possible. AUXIO PGs are intended for two categories of use in which fixed mapping to functions is not possible: 1) Generic I/O devices 2) Applications lacking defined input and output functionality. Use, or request new, functionally defined parameters in all other cases. Implementers and integrators considering using AUXIO PGs should be cautious of conflicts that can arise from multiple users on a single system. | PDU1 | Page 0 | Fixed | 8 |  | 8 | 8 | No | Manufacturer defined, not faster than 100 ms | 6 |  | 8.7 | 8.7 | 3868 | Auxiliary I/O #45 | Identifies the current status of auxiliary input/output functions that are configured uniquely per application. 00b = Auxiliary channel off 01b = Auxiliary channel on 10b = Error Indicator or Not Used , depending on application 11b = Not Available or Take No Action, depending on application | 2 bits | 4 states | 0 | 0 to 3 |  |  | 87 | SAEbs02 |  |  | 1 | 0 | 3 | 2 | 2 | J1939DA | J1939DA | 2006-02-09 | 2006-02-09 | 2006-02-09 | FullDefinition | FullDefinition
|  |  |  | 43008 | Text Display | DISP1 | This provides ASCII text information, for example to an display instrument. Broadcast rate should be on event and 1-5 seconds due to variable character length. This message is to convey information from an ecu to a display. In its most basic usage, it can be used to convey ASCII information to simple displays to show to the operator. The Text Display Characters will follow the standard J1939-71 display method. Control characters can be used but not displayed. The characters are to be terminated with a 00h or "null" character. Following bytes will be filled with FFh as usual. The null character will be used once per pgn transmission, regardless of character string length. Byte 2 is reserved for future use, to incorporate priority. | PDU1 | Page 0 | Variable | 8 | up to 200 characters | 4 | Variable - up to 200 characters | Yes | As required | 6 |  | 1.1 | 1.1 | 3613 | Text Display Instructions | This parameter describes the status for the display how to show the information. 0000b = Clear display - The displayed information should be deleted or not displayed any more. 0001b = Hold display - The presently displayed information should be retained 0010b = Append at end of display - The transmitted information should be displayed at the end of the presently displayed information 0011b = Overwrite display - The presently displayed information is to be overwritten with the transmitted information 0100b = Overwrite substring - A portion of the presently displayed information is to be overwritten with the transmitted information starting at display text index (SPN 3614) 0101b = Highlight substring 0110b = Blink substring 0111b to 1110b = Reserved 1111b = Not applicable | 4 bits | 16 states | 0 | 0 to 15 |  |  | 89 | SAEbs04 | Status |  | 1 | 0 | 15 | 4 | 4 | J1939DA | J1939DA | 2008-08-14 | 2005-05-19 | 2005-05-19 | FullDefinition | FullDefinition
|  |  |  | 43008 | Text Display | DISP1 | This provides ASCII text information, for example to an display instrument. Broadcast rate should be on event and 1-5 seconds due to variable character length. This message is to convey information from an ecu to a display. In its most basic usage, it can be used to convey ASCII information to simple displays to show to the operator. The Text Display Characters will follow the standard J1939-71 display method. Control characters can be used but not displayed. The characters are to be terminated with a 00h or "null" character. Following bytes will be filled with FFh as usual. The null character will be used once per pgn transmission, regardless of character string length. Byte 2 is reserved for future use, to incorporate priority. | PDU1 | Page 0 | Variable | 8 | up to 200 characters | 4 | Variable - up to 200 characters | Yes | As required | 6 |  | 3 | 3.1 | 3614 | Text Display Index | Used for overwriting consecutive bytes of a displayed string when byte 1 "Text Display Instructions" state is set for "overwrite substring" mode. When used, this byte declares where in the text string that the new text will start overwriting, this number is also known as the start byte. As usual for the transmitted text string, the Text Display Characters will be sent and then terminated by the null character, this will be the stop byte indicator to declare when to stop overwriting. EXAMPLE: To only modify 3 bytes (50, 51, 52) of an 87 byte character string. Text Display Instructions - set to 0100b (Overwrite substring) Text Display Index - set to 50d (starting byte of desired overwrite) Text Display Characters - 3 characters sent, then the null ending byte | 1 byte | 1 count per bit | 0 count | 0 to 250 count | 0 to 200 | count | 129 | SAEct02 | Status |  | 1 | 0 | 250 | 8 | 8 | J1939DA | J1939DA | 2005-05-19 | 2005-05-19 | 2005-05-19 | FullDefinition | FullDefinition
|  |  |  | 43008 | Text Display | DISP1 | This provides ASCII text information, for example to an display instrument. Broadcast rate should be on event and 1-5 seconds due to variable character length. This message is to convey information from an ecu to a display. In its most basic usage, it can be used to convey ASCII information to simple displays to show to the operator. The Text Display Characters will follow the standard J1939-71 display method. Control characters can be used but not displayed. The characters are to be terminated with a 00h or "null" character. Following bytes will be filled with FFh as usual. The null character will be used once per pgn transmission, regardless of character string length. Byte 2 is reserved for future use, to incorporate priority. | PDU1 | Page 0 | Variable | 8 | up to 200 characters | 4 | Variable - up to 200 characters | Yes | As required | 6 |  | 4 to n | 4.1 | 3615 | Text Display Character | From 1 up to 200 characters to be presented on a display. Up to 4 characters can be displayed without using Transport Protocol. The Display Text characters will follow the standard J1939-71 display method. Control characters can be used but not displayed. The characters are to be terminated with a 00h which is the "null" or "/0" character. EXAMPLE: Since this parameter starts in byte position 4, the first displayed byte would be in byte 4 of the Data Frame, the fourth displayed byte would be in byte 7 of the Data Frame, byte 8 would be the null character. | Variable - 0 to 200 bytes followed by NULL delimiter | ASCII | 0 | 0 to 255 per byte |  |  | 258 | SAEatnd0200 | Status |  | 1 | 0 | 255 | 0 | 1600 | J1939DA | J1939DA | 2005-05-19 | 2005-05-19 | 2005-05-19 | FullDefinition | FullDefinition
|  |  |  | 43264 | Forward Lane Image Command | FLIC | Message containing commands, sent to the forward image controller | PDU1 | Page 0 | Fixed | 8 |  | 7 | 8 | No | On event | 6 |  | 1.1 | 1.1 | 3564 | Lane Departure Warning Enable Command | Command to enable/disable Lane Departure Indication 00b = Disable Lane Departure Warning 01b = Enable Lane Departure Warning 10b = Reserved 11b = Don´t care | 2 bits | 4 states | 0 | 0 to 3 |  |  | 87 | SAEbs02 | Status |  | 1 | 0 | 3 | 2 | 2 | J1939DA | J1939DA | 2005-05-19 | 2015-11-05 | 2005-05-19 | FullDefinition | FullDefinition
|  |  |  | 43264 | Forward Lane Image Command | FLIC | Message containing commands, sent to the forward image controller | PDU1 | Page 0 | Fixed | 8 |  | 7 | 8 | No | On event | 6 |  | 1.3 | 1.3 | 9751 | Lane Keeping Assist Enable Command | Command to enable/disable lane keeping assist system. 00b = Disable lane keeping assist 01b = Enable lane keeping assist 10b = Reserved 11b = Don´t care | 2 bits | 4 states | 0 | 0 to 3 |  |  | 87 | SAEbs02 | Status |  | 1 | 0 | 3 | 2 | 2 | J1939DA | J1939DA | 2017-11-18 | 2015-11-05 | 2017-11-18 | FullDefinition | FullDefinition
|  |  |  | 43264 | Forward Lane Image Command | FLIC | Message containing commands, sent to the forward image controller | PDU1 | Page 0 | Fixed | 8 |  | 7 | 8 | No | On event | 6 |  | 1.5 | 1.5 | 9752 | Lane Centering Enable Command | Command to enable/disable lane centering system. 00b = Disable lane centering 01b = Enable lane centering 10b = Reserved 11b = Don´t care | 2 bits | 4 states | 0 | 0 to 3 |  |  | 87 | SAEbs02 | Status |  | 1 | 0 | 3 | 2 | 2 | J1939DA | J1939DA | 2017-11-18 | 2015-11-05 | 2017-11-18 | FullDefinition | FullDefinition
|  |  |  | 43264 | Forward Lane Image Command | FLIC | Message containing commands, sent to the forward image controller | PDU1 | Page 0 | Fixed | 8 |  | 7 | 8 | No | On event | 6 |  | 2-3 | 2.1 | 8133 | Current Region | Command sent to forward imager which specifies the operator's desired region to assist with object recognition. Message shall use the 2-character string country codes in ISO 3166-1 alpha-2. Typical examples from ISO 3166-1 alpha-2 are: France: FR United States: US Germany: DE Notes: 2 ASCII space characters (2020h) indicate the region is not detected/selected and FFFFh = Not available 2 ASCII "??" (3F3Fh) indicates auto learn | 2 bytes | ASCII | 0 | 0 to 255 per byte |  |  | 131 | SAEatf0002 | Measured |  | 1 | 0 | 255 | 16 | 16 | J1939DA | J1939DA | 2022-02-10 | 2015-11-05 | 2015-11-05 | FullDefinition | FullDefinition
|  |  |  | 43264 | Forward Lane Image Command | FLIC | Message containing commands, sent to the forward image controller | PDU1 | Page 0 | Fixed | 8 |  | 7 | 8 | No | On event | 6 |  | 4-6 | 4.1 | 8134 | Current Sub-Region | Command sent to all Forward Imager which specifies the operator's desired sub-region to assist with object recognition. This signal will be dependent on Current Region and shall use the 3-character string subdivision codes in ISO 3166-2 standard. Typical examples from ISO 3166-2 are: CA: California NY: New York BY: Bavaria 13: Tokyo Note: 3 ASCII space characters (202020h) indicate the sub-region is not detected/selected and FFFFFFh = Not available. | 3 bytes | ASCII | 0 | 0 to 255 per byte |  |  | 421 | SAEatf0003 | Measured |  | 1 | 0 | 255 | 24 | 24 | J1939DA | J1939DA | 2015-11-05 | 2015-11-05 | 2015-11-05 | FullDefinition | FullDefinition
|  |  |  | 43264 | Forward Lane Image Command | FLIC | Message containing commands, sent to the forward image controller | PDU1 | Page 0 | Fixed | 8 |  | 7 | 8 | No | On event | 6 |  | 7.1 | 7.1 | 9760 | Requested Active Steering Driver Preference Mode | The requested active steering mode to the active steering system from the operators interface. This parameter is the driver's request, the state is shown in SPN 9757. 000b = Requested Active Steering Mode #1 001b = Requested Active Steering Mode #2 010b = Requested Active Steering Mode #3 011b = Requested Active Steering Mode #4 100b = Requested Active Steering Mode #5 101b = Requested Active Steering Mode #6 110b = Error 111b = Don't Care/Take No Action | 3 bits | 8 states | 0 | 0 to 7 |  |  | 88 | SAEbs03 | Status |  | 1 | 0 | 7 | 3 | 3 | J1939DA | J1939DA | 2017-11-18 | 2015-11-05 | 2018-02-01 | FullDefinition | FullDefinition
|  |  |  | 43520 | Client (ECU) to File Server message | CFS | See document ISO 11783-13 for PG details. | PDU1 | Page 0 | [11 empty] | N/A | N/A | [17 empty] | ISO 11783-13 |  | 2004-11-11 |  | IdentityOnly | None
|  |  |  | 43776 | File Server to Client (ECU) message | FSC | See document ISO 11783-13 for PG details. | PDU1 | Page 0 | [11 empty] | N/A | N/A | [17 empty] | ISO 11783-13 |  | 2017-11-20 |  | IdentityOnly | None
|  |  |  | 44032 | Agricultural Guidance Machine Info | GMS | See document ISO 11783-7 for PG details. | PDU1 | Page 0 | [11 empty] | 9726 | Guidance System Remote Engage Switch Status | See document ISO 11783-7 for SP details. | [15 empty] | ISO 11783-7 | ISO 11783-7 | 2017-11-20 | 2004-05-18 |  | IdentityOnly | IdentityOnly
|  |  |  | 44288 | Agricultural Guidance System Command | GSC | See document ISO 11783-7 for PG details. | PDU1 | Page 0 | [11 empty] | N/A | N/A | [17 empty] | ISO 11783-7 |  | 2004-05-18 |  | IdentityOnly | None
|  |  |  | 44544 | Tire Pressure Reference Setting | TPRS | For setting the tire pressure reference values. This message is the setpoint for the PGN 64953 Tire Pressure reference information message. | PDU1 | Page 0 | Fixed | 8 |  | 2 | 8 | No | As needed | 6 |  | 1 | 1.1 | 3192 | Tire Location | Identifies which tire is associated with the parametric data in this PG. The low order 4 bits represent a position number, counting left to right when facing in the direction of normal vehicle travel (forward). The high order 4 bits represent a position number, counting front to back on the vehicle. The value FFh indicates not available. It is recommended that output devices add 1 to the position number (range 1 to 15, not 0 to 14) for use by drivers and service technicians. Examples: Tire pressure for location 00h would be left front tire. Tire pressure for location 23h would be right outside rear rear tire on a 3-axle tractor with dual axle per side (3rd axle, 4th tire). | 8 bits | 256 states | 0 | 0 to 255 |  |  | 93 | SAEbs08 | Measured |  | 1 | 0 | 255 | 8 | 8 | J1939DA | J1939DA | 2003-11-19 | 2003-12-25 | 2003-11-19 | FullDefinition | FullDefinition
|  |  |  | 44544 | Tire Pressure Reference Setting | TPRS | For setting the tire pressure reference values. This message is the setpoint for the PGN 64953 Tire Pressure reference information message. | PDU1 | Page 0 | Fixed | 8 |  | 2 | 8 | No | As needed | 6 |  | 2 | 2.1 | 3193 | Reference Tire Pressure Setting | Reference value of the tire pressure setting as basis for the tire pressure monitoring | 1 byte | 8 kPa per bit | 0 kPa | 0 to 2 000 kPa |  | kPa | 2 | SAEpr13 | Status |  | 8 | 0 | 2000 | 8 | 8 | J1939DA | J1939DA | 2003-11-19 | 2003-12-25 | 2003-11-19 | FullDefinition | FullDefinition
|  |  |  | 44800 | Parameter Locate Message | PLM | See document J1939-74 for PG details. | PDU1 | Page 0 | [11 empty] | N/A | N/A | [17 empty] | J1939-74 |  | 2003-11-19 |  | IdentityOnly | None
|  |  |  | 45056 | Configuration Identification Message | CIM | See document J1939-74 for PG details. | PDU1 | Page 0 | [11 empty] | N/A | N/A | [17 empty] | J1939-74 |  | 2003-11-19 |  | IdentityOnly | None
|  |  |  | 45312 | Proprietarily Configurable Message #1 | PCM1 | See document J1939-74 for PG details. | PDU1 | Page 0 | [11 empty] | N/A | N/A | [17 empty] | J1939-74 |  | 2003-11-19 |  | IdentityOnly | None
|  |  |  | 45568 | Proprietarily Configurable Message #2 | PCM2 | See document J1939-74 for PG details. | PDU1 | Page 0 | [11 empty] | N/A | N/A | [17 empty] | J1939-74 |  | 2003-11-19 |  | IdentityOnly | None
|  |  |  | 45824 | Proprietarily Configurable Message #3 | PCM3 | See document J1939-74 for PG details. | PDU1 | Page 0 | [11 empty] | N/A | N/A | [17 empty] | J1939-74 |  | 2003-11-19 |  | IdentityOnly | None
|  |  |  | 46080 | Proprietarily Configurable Message #4 | PCM4 | See document J1939-74 for PG details. | PDU1 | Page 0 | [11 empty] | N/A | N/A | [17 empty] | J1939-74 |  | 2003-11-19 |  | IdentityOnly | None
|  |  |  | 46336 | Proprietarily Configurable Message #5 | PCM5 | See document J1939-74 for PG details. | PDU1 | Page 0 | [11 empty] | N/A | N/A | [17 empty] | J1939-74 |  | 2003-11-19 |  | IdentityOnly | None
|  |  |  | 46592 | Proprietarily Configurable Message #6 | PCM6 | See document J1939-74 for PG details. | PDU1 | Page 0 | [11 empty] | N/A | N/A | [17 empty] | J1939-74 |  | 2003-11-19 |  | IdentityOnly | None
|  |  |  | 46848 | Proprietarily Configurable Message #7 | PCM7 | See document J1939-74 for PG details. | PDU1 | Page 0 | [11 empty] | N/A | N/A | [17 empty] | J1939-74 |  | 2003-11-19 |  | IdentityOnly | None
|  |  |  | 47104 | Proprietarily Configurable Message #8 | PCM8 | See document J1939-74 for PG details. | PDU1 | Page 0 | [11 empty] | N/A | N/A | [17 empty] | J1939-74 |  | 2003-11-19 |  | IdentityOnly | None
|  |  |  | 47360 | Proprietarily Configurable Message #9 | PCM9 | See document J1939-74 for PG details. | PDU1 | Page 0 | [11 empty] | N/A | N/A | [17 empty] | J1939-74 |  | 2003-11-19 |  | IdentityOnly | None
|  |  |  | 47616 | Proprietarily Configurable Message #10 | PCM10 | See document J1939-74 for PG details. | PDU1 | Page 0 | [11 empty] | N/A | N/A | [17 empty] | J1939-74 |  | 2003-11-19 |  | IdentityOnly | None
|  |  |  | 47872 | Proprietarily Configurable Message #11 | PCM11 | See document J1939-74 for PG details. | PDU1 | Page 0 | [11 empty] | N/A | N/A | [17 empty] | J1939-74 |  | 2003-11-19 |  | IdentityOnly | None
|  |  |  | 48128 | Proprietarily Configurable Message #12 | PCM12 | See document J1939-74 for PG details. | PDU1 | Page 0 | [11 empty] | N/A | N/A | [17 empty] | J1939-74 |  | 2003-11-19 |  | IdentityOnly | None
|  |  |  | 48384 | Proprietarily Configurable Message #13 | PCM13 | See document J1939-74 for PG details. | PDU1 | Page 0 | [11 empty] | N/A | N/A | [17 empty] | J1939-74 |  | 2003-11-19 |  | IdentityOnly | None
|  |  |  | 48640 | Proprietarily Configurable Message #14 | PCM14 | See document J1939-74 for PG details. | PDU1 | Page 0 | [11 empty] | N/A | N/A | [17 empty] | J1939-74 |  | 2003-11-19 |  | IdentityOnly | None
|  |  |  | 48896 | Proprietarily Configurable Message #15 | PCM15 | See document J1939-74 for PG details. | PDU1 | Page 0 | [11 empty] | N/A | N/A | [17 empty] | J1939-74 |  | 2003-11-19 |  | IdentityOnly | None
|  |  |  | 49152 | Proprietarily Configurable Message #16 | PCM16 | See document J1939-74 for PG details. | PDU1 | Page 0 | [11 empty] | N/A | N/A | [17 empty] | J1939-74 |  | 2003-11-19 |  | IdentityOnly | None
|  |  |  | 49408 | Diagnostic Readiness 2 | DM21 | See document J1939-73 for PG details. | PDU1 | Page 0 | [11 empty] | 3069 | Distance Travelled While MIL is Activated | See document J1939-73 for SP details. | [15 empty] | J1939-73 | J1939-73 | 2006-11-14 | 2004-03-10 | 2004-04-10 | IdentityOnly | IdentityOnly
|  |  |  | 49408 | Diagnostic Readiness 2 | DM21 | See document J1939-73 for PG details. | PDU1 | Page 0 | [11 empty] | 3294 | Distance Since Diagnostic Trouble Codes Cleared | See document J1939-73 for SP details. | [15 empty] | J1939-73 | J1939-73 | 2006-11-14 | 2004-03-10 | 2004-04-10 | IdentityOnly | IdentityOnly
|  |  |  | 49408 | Diagnostic Readiness 2 | DM21 | See document J1939-73 for PG details. | PDU1 | Page 0 | [11 empty] | 3295 | Minutes Run by Engine While MIL is Activated | See document J1939-73 for SP details. | [15 empty] | J1939-73 | J1939-73 | 2014-01-31 | 2004-03-10 | 2004-04-10 | IdentityOnly | IdentityOnly
|  |  |  | 49408 | Diagnostic Readiness 2 | DM21 | See document J1939-73 for PG details. | PDU1 | Page 0 | [11 empty] | 3296 | Time Since Diagnostic Trouble Codes Cleared | See document J1939-73 for SP details. | [15 empty] | J1939-73 | J1939-73 | 2004-03-10 | 2004-03-10 | 2004-04-10 | IdentityOnly | IdentityOnly
|  |  |  | 49664 | Monitor Performance Ratio | DM20 | See document J1939-73 for PG details. | PDU1 | Page 0 | [11 empty] | 3048 | Engine Ignition Cycle Counter | See document J1939-73 for SP details. | [15 empty] | J1939-73 | J1939-73 | 2016-08-09 | 2003-10-08 | 2003-10-08 | IdentityOnly | IdentityOnly
|  |  |  | 49664 | Monitor Performance Ratio | DM20 | See document J1939-73 for PG details. | PDU1 | Page 0 | [11 empty] | 3049 | OBD Monitoring Conditions Encountered Counts | See document J1939-73 for SP details. | [15 empty] | J1939-73 | J1939-73 | 2016-08-09 | 2003-10-08 | 2003-10-08 | IdentityOnly | IdentityOnly
|  |  |  | 49664 | Monitor Performance Ratio | DM20 | See document J1939-73 for PG details. | PDU1 | Page 0 | [11 empty] | 3066 | SPN of Applicable System Monitor | See document J1939-73 for SP details. | [15 empty] | J1939-73 | J1939-73 | 2004-03-04 | 2003-10-08 | 2003-10-08 | IdentityOnly | IdentityOnly
|  |  |  | 49664 | Monitor Performance Ratio | DM20 | See document J1939-73 for PG details. | PDU1 | Page 0 | [11 empty] | 3067 | Applicable System Monitor Numerator | See document J1939-73 for SP details. | [15 empty] | J1939-73 | J1939-73 | 2004-03-04 | 2003-10-08 | 2003-10-08 | IdentityOnly | IdentityOnly
|  |  |  | 49664 | Monitor Performance Ratio | DM20 | See document J1939-73 for PG details. | PDU1 | Page 0 | [11 empty] | 3068 | Applicable System Monitor Denominator | See document J1939-73 for SP details. | [15 empty] | J1939-73 | J1939-73 | 2004-03-04 | 2003-10-08 | 2003-10-08 | IdentityOnly | IdentityOnly
|  |  |  | 49920 | Individual Clear/Reset Of Active And Previously Active DTC | DM22 | See document J1939-73 for PG details. | PDU1 | Page 0 | [11 empty] | 3034 | DM22 Control Byte - Individual DTC Clear/Reset Control Byte | See document J1939-73 for SP details. | [15 empty] | J1939-73 | J1939-73 | 2003-08-21 | 2003-08-21 | 2003-08-21 | IdentityOnly | IdentityOnly
|  |  |  | 49920 | Individual Clear/Reset Of Active And Previously Active DTC | DM22 | See document J1939-73 for PG details. | PDU1 | Page 0 | [11 empty] | 3035 | DM22 - Control Byte Specific Indicator For Individual DTC Clear | See document J1939-73 for SP details. | [15 empty] | J1939-73 | J1939-73 | 2003-08-21 | 2003-08-21 | 2003-08-21 | IdentityOnly | IdentityOnly
|  |  |  | 49920 | Individual Clear/Reset Of Active And Previously Active DTC | DM22 | See document J1939-73 for PG details. | PDU1 | Page 0 | [11 empty] | 3036 | DM22 - SPN | See document J1939-73 for SP details. | [15 empty] | J1939-73 | J1939-73 | 2003-08-21 | 2003-08-21 | 2003-08-21 | IdentityOnly | IdentityOnly
|  |  |  | 49920 | Individual Clear/Reset Of Active And Previously Active DTC | DM22 | See document J1939-73 for PG details. | PDU1 | Page 0 | [11 empty] | 3037 | DM22 - FMI | See document J1939-73 for SP details. | [15 empty] | J1939-73 | J1939-73 | 2003-08-21 | 2003-08-21 | 2003-08-21 | IdentityOnly | IdentityOnly
|  |  |  | 50176 | General Purpose Valve Command | GPV3 | See document ISO 11783-7 for PG details. | PDU1 | Page 0 | [11 empty] | 2944 | Port Flow Command | See document ISO 11783-7 for SP details. | [15 empty] | ISO 11783-7 | ISO 11783-7 | 2002-08-09 | 2002-08-09 | 2002-08-09 | IdentityOnly | IdentityOnly
|  |  |  | 50176 | General Purpose Valve Command | GPV3 | See document ISO 11783-7 for PG details. | PDU1 | Page 0 | [11 empty] | 9727 | Port Flow Extended Resolution Command | See document ISO 11783-7 for SP details. | [15 empty] | ISO 11783-7 | ISO 11783-7 | 2017-11-20 | 2002-08-09 | 2017-11-20 | IdentityOnly | IdentityOnly
|  |  |  | 50432 | General Purpose Valve Measured Flow | GPV2 | See document ISO 11783-7 for PG details. | PDU1 | Page 0 | [11 empty] | 2937 | Extend Port Measured Flow | See document ISO 11783-7 for SP details. | [15 empty] | ISO 11783-7 | ISO 11783-7 | 2002-08-09 | 2002-08-09 | 2002-08-09 | IdentityOnly | IdentityOnly
|  |  |  | 50432 | General Purpose Valve Measured Flow | GPV2 | See document ISO 11783-7 for PG details. | PDU1 | Page 0 | [11 empty] | 2938 | Retract Port Measured Flow | See document ISO 11783-7 for SP details. | [15 empty] | ISO 11783-7 | ISO 11783-7 | 2002-08-09 | 2002-08-09 | 2002-08-09 | IdentityOnly | IdentityOnly
|  |  |  | 50432 | General Purpose Valve Measured Flow | GPV2 | See document ISO 11783-7 for PG details. | PDU1 | Page 0 | [11 empty] | 2941 | Extend Port Pressure | See document ISO 11783-7 for SP details. | [15 empty] | ISO 11783-7 | ISO 11783-7 | 2002-08-09 | 2002-08-09 | 2002-08-09 | IdentityOnly | IdentityOnly
|  |  |  | 50432 | General Purpose Valve Measured Flow | GPV2 | See document ISO 11783-7 for PG details. | PDU1 | Page 0 | [11 empty] | 2942 | Retract Port Pressure | See document ISO 11783-7 for SP details. | [15 empty] | ISO 11783-7 | ISO 11783-7 | 2002-08-09 | 2002-08-09 | 2002-08-09 | IdentityOnly | IdentityOnly
|  |  |  | 50432 | General Purpose Valve Measured Flow | GPV2 | See document ISO 11783-7 for PG details. | PDU1 | Page 0 | [11 empty] | 2943 | Return Port Pressure | See document ISO 11783-7 for SP details. | [15 empty] | ISO 11783-7 | ISO 11783-7 | 2002-08-09 | 2002-08-09 | 2002-08-09 | IdentityOnly | IdentityOnly
|  |  |  | 50688 | General Purpose Valve Estimated Flow | GPV1 | See document ISO 11783-7 for PG details. | PDU1 | Page 0 | [11 empty] | 2939 | Extend Port Estimated Flow | See document ISO 11783-7 for SP details. | [15 empty] | ISO 11783-7 | ISO 11783-7 | 2002-08-09 | 2002-08-09 | 2002-08-09 | IdentityOnly | IdentityOnly
|  |  |  | 50688 | General Purpose Valve Estimated Flow | GPV1 | See document ISO 11783-7 for PG details. | PDU1 | Page 0 | [11 empty] | 2940 | Retract Port Estimated Flow | See document ISO 11783-7 for SP details. | [15 empty] | ISO 11783-7 | ISO 11783-7 | 2002-08-09 | 2002-08-09 | 2002-08-09 | IdentityOnly | IdentityOnly
|  |  |  | 50688 | General Purpose Valve Estimated Flow | GPV1 | See document ISO 11783-7 for PG details. | PDU1 | Page 0 | [11 empty] | 2932 | Valve State | See document ISO 11783-7 for SP details. | [15 empty] | ISO 11783-7 | ISO 11783-7 | 2002-08-09 | 2002-08-09 | 2002-08-09 | IdentityOnly | IdentityOnly
|  |  |  | 50688 | General Purpose Valve Estimated Flow | GPV1 | See document ISO 11783-7 for PG details. | PDU1 | Page 0 | [11 empty] | 2934 | Valve Fail Safe Mode | See document ISO 11783-7 for SP details. | [15 empty] | ISO 11783-7 | ISO 11783-7 | 2002-08-09 | 2002-08-09 | 2002-08-09 | IdentityOnly | IdentityOnly
|  |  |  | 50688 | General Purpose Valve Estimated Flow | GPV1 | See document ISO 11783-7 for PG details. | PDU1 | Page 0 | [11 empty] | 9730 | General-purpose valve exit/reason code | See document ISO 11783-7 for SP details. | [15 empty] | ISO 11783-7 | ISO 11783-7 | 2017-11-20 | 2002-08-09 | 2017-11-20 | IdentityOnly | IdentityOnly
|  |  |  | 50688 | General Purpose Valve Estimated Flow | GPV1 | See document ISO 11783-7 for PG details. | PDU1 | Page 0 | [11 empty] | 9728 | Extend Port Estimated Flow (High Resolution) | See document ISO 11783-7 for SP details. | [15 empty] | ISO 11783-7 | ISO 11783-7 | 2017-11-20 | 2002-08-09 | 2017-11-20 | IdentityOnly | IdentityOnly
|  |  |  | 50688 | General Purpose Valve Estimated Flow | GPV1 | See document ISO 11783-7 for PG details. | PDU1 | Page 0 | [11 empty] | 9729 | Retract Port Estimated Flow (High Resolution) | See document ISO 11783-7 for SP details. | [15 empty] | ISO 11783-7 | ISO 11783-7 | 2017-11-20 | 2002-08-09 | 2017-11-20 | IdentityOnly | IdentityOnly
|  |  |  | 50944 | Extended Transport Protocol - Data Transfer | ETP.DT | See document ISO 11783-6 for PG details. | PDU1 | Page 0 | [11 empty] | N/A | N/A | [17 empty] | ISO 11783-6 |  | 2002-08-08 |  | IdentityOnly | None
|  |  |  | 51200 | Extended Transport Protocol - Connection Management | ETP.CM | See document ISO 11783-6 for PG details. | PDU1 | Page 0 | [11 empty] | N/A | N/A | [17 empty] | ISO 11783-6 |  | 2002-08-08 |  | IdentityOnly | None
|  |  |  | 51456 | Request 2 | RQST2 | See document J1939-21 for PG details. | PDU1 | Page 0 | [11 empty] | 2574 | Parameter Group Number (RQST2) | See document J1939-21 for SP details. | [15 empty] | J1939-21 | J1939-21 | 2000-11-08 | 2000-11-08 | 2000-11-08 | IdentityOnly | IdentityOnly
|  |  |  | 51456 | Request 2 | RQST2 | See document J1939-21 for PG details. | PDU1 | Page 0 | [11 empty] | 2575 | Use Transfer Mode | See document J1939-21 for SP details. | [15 empty] | J1939-21 | J1939-21 | 2000-11-08 | 2000-11-08 | 2000-11-08 | IdentityOnly | IdentityOnly
|  |  |  | 51712 | Transfer | XFER | See document J1939-21 for PG details. | PDU1 | Page 0 | [11 empty] | 2552 | Parameter Group Number of Requested Information (XFER) | See document J1939-21 for SP details. | [15 empty] | J1939-21 | J1939-21 | 2000-11-08 | 2000-11-08 | 2000-11-08 | IdentityOnly | IdentityOnly
|  |  |  | 51712 | Transfer | XFER | See document J1939-21 for PG details. | PDU1 | Page 0 | [11 empty] | 2553 | Length of data for the reported PGN (XFER) | See document J1939-21 for SP details. | [15 empty] | J1939-21 | J1939-21 | 2000-11-08 | 2000-11-08 | 2000-11-08 | IdentityOnly | IdentityOnly
|  |  |  | 51712 | Transfer | XFER | See document J1939-21 for PG details. | PDU1 | Page 0 | [11 empty] | 2554 | Controller Application Identity (CAI) | See document J1939-81 for SP details. | [15 empty] | J1939-81 | J1939-21 | 2021-11-13 | 2000-11-08 | 2000-11-08 | IdentityOnly | IdentityOnly
|  |  |  | 51712 | Transfer | XFER | See document J1939-21 for PG details. | PDU1 | Page 0 | [11 empty] | 2555 | Transfer Data | See document J1939-21 for SP details. | [15 empty] | J1939-21 | J1939-21 | 2000-11-08 | 2000-11-08 | 2000-11-08 | IdentityOnly | IdentityOnly
|  |  |  | 51968 | Process Data Message | PD | See document ISO 11783-7 for PG details. | PDU1 | Page 0 | [11 empty] | 5199 | Process data command | See document ISO 11783-10 for SP details. | [15 empty] | ISO 11783-10 | ISO 11783-7 | 2008-05-23 | 2000-08-10 | 2017-11-20 | IdentityOnly | IdentityOnly
|  |  |  | 51968 | Process Data Message | PD | See document ISO 11783-7 for PG details. | PDU1 | Page 0 | [11 empty] | 5200 | Process data element number | See document ISO 11783-10 for SP details. | [15 empty] | ISO 11783-10 | ISO 11783-7 | 2008-05-23 | 2000-08-10 | 2017-11-20 | IdentityOnly | IdentityOnly
|  |  |  | 51968 | Process Data Message | PD | See document ISO 11783-7 for PG details. | PDU1 | Page 0 | [11 empty] | 5201 | Process data data dictionary identifier | See document ISO 11783-10 for SP details. | [15 empty] | ISO 11783-10 | ISO 11783-7 | 2008-05-23 | 2000-08-10 | 2017-11-20 | IdentityOnly | IdentityOnly
|  |  |  | 51968 | Process Data Message | PD | See document ISO 11783-7 for PG details. | PDU1 | Page 0 | [11 empty] | 5202 | Process data variable value | See document ISO 11783-10 for SP details. | [15 empty] | ISO 11783-10 | ISO 11783-7 | 2008-05-23 | 2000-08-10 | 2017-11-20 | IdentityOnly | IdentityOnly
|  |  |  | 52224 | Request for Repetition Rate | REQRR | See document ISO 11783-7 for PG details. | PDU1 | Page 0 | [11 empty] | 2418 | Repetition Rate Parameter | See document ISO 11783-7 for SP details. | [15 empty] | ISO 11783-7 | ISO 11783-7 | 2000-08-10 | 2000-08-10 | 2000-08-10 | IdentityOnly | IdentityOnly
|  |  |  | 52480 | Reserved for ISO 15765-2 | DIAG1 | See document ISO 15765-2 for PG details. | PDU1 | Page 0 | [11 empty] | N/A | N/A | [17 empty] | ISO 15765-2 |  | 2019-03-23 |  | IdentityOnly | None
|  |  |  | 52736 | Reserved for ISO 15765-2 | DIAG2 | See document ISO 15765-2 for PG details. | PDU1 | Page 0 | [11 empty] | N/A | N/A | [17 empty] | ISO 15765-2 |  | 2019-03-23 |  | IdentityOnly | None
|  |  |  | 52992 | Continuous Torque & Speed Limit Request | CTL |  | PDU1 | Page 0 | Fixed | 8 |  | 8 | 8 | No | 5 s | 6 | See PGN 52992 in 'Supporting Information' tab | 1 | 1.1 | 1784 | Engine Speed Limit Request - Minimum Continuous | Requested minimum continuous engine speed | 1 byte | 32 rpm per bit | 0 rpm | 0 to 8 000 rpm |  | rpm | 97 | SAEvr05 | Status |  | 32 | 0 | 8000 | 8 | 8 | J1939DA | J1939DA | 2003-11-30 | 1999-11-13 | 1999-11-13 | FullDefinition | FullDefinition
|  |  |  | 52992 | Continuous Torque & Speed Limit Request | CTL |  | PDU1 | Page 0 | Fixed | 8 |  | 8 | 8 | No | 5 s | 6 | See PGN 52992 in 'Supporting Information' tab | 2 | 2.1 | 1785 | Engine Speed Limit Request - Maximum Continuous | Requested maximum continuous engine speed | 1 byte | 32 rpm per bit | 0 rpm | 0 to 8 000 rpm |  | rpm | 97 | SAEvr05 | Status |  | 32 | 0 | 8000 | 8 | 8 | J1939DA | J1939DA | 2003-11-30 | 1999-11-13 | 1999-11-13 | FullDefinition | FullDefinition
|  |  |  | 52992 | Continuous Torque & Speed Limit Request | CTL |  | PDU1 | Page 0 | Fixed | 8 |  | 8 | 8 | No | 5 s | 6 | See PGN 52992 in 'Supporting Information' tab | 3 | 3.1 | 1786 | Engine Torque Limit Request - Minimum Continuous | Requested minimum continuous engine torque (operating range: 0 to 125%) | 1 byte | 1 % per bit | -125 % | -125 to 125 % | 0 to 125% | % | 45 | SAEpc05 | Status |  | 1 | -125 | 125 | 8 | 8 | J1939DA | J1939DA | 2003-11-30 | 1999-11-13 | 1999-11-13 | FullDefinition | FullDefinition
|  |  |  | 52992 | Continuous Torque & Speed Limit Request | CTL |  | PDU1 | Page 0 | Fixed | 8 |  | 8 | 8 | No | 5 s | 6 | See PGN 52992 in 'Supporting Information' tab | 4 | 4.1 | 1787 | Engine Torque Limit Request - Maximum Continuous | Requested maximum continuous engine torque (operating range: 0 to 125%) | 1 byte | 1 % per bit | -125 % | -125 to 125 % | 0 to 125% | % | 45 | SAEpc05 | Status |  | 1 | -125 | 125 | 8 | 8 | J1939DA | J1939DA | 2003-11-30 | 1999-11-13 | 1999-11-13 | FullDefinition | FullDefinition
|  |  |  | 52992 | Continuous Torque & Speed Limit Request | CTL |  | PDU1 | Page 0 | Fixed | 8 |  | 8 | 8 | No | 5 s | 6 | See PGN 52992 in 'Supporting Information' tab | 5 | 5.1 | 1788 | Minimum Continuous Retarder Speed Limit Request | Requested minimum continuous retarder speed | 1 byte | 32 rpm per bit | 0 rpm | 0 to 8 000 rpm |  | rpm | 97 | SAEvr05 | Status |  | 32 | 0 | 8000 | 8 | 8 | J1939DA | J1939DA | 1999-11-13 | 1999-11-13 | 1999-11-13 | FullDefinition | FullDefinition
|  |  |  | 52992 | Continuous Torque & Speed Limit Request | CTL |  | PDU1 | Page 0 | Fixed | 8 |  | 8 | 8 | No | 5 s | 6 | See PGN 52992 in 'Supporting Information' tab | 6 | 6.1 | 1789 | Maximum Continuous Retarder Speed Limit Request | Requested maximum continuous retarder speed | 1 byte | 32 rpm per bit | 0 rpm | 0 to 8 000 rpm |  | rpm | 97 | SAEvr05 | Status |  | 32 | 0 | 8000 | 8 | 8 | J1939DA | J1939DA | 1999-11-13 | 1999-11-13 | 1999-11-13 | FullDefinition | FullDefinition
|  |  |  | 52992 | Continuous Torque & Speed Limit Request | CTL |  | PDU1 | Page 0 | Fixed | 8 |  | 8 | 8 | No | 5 s | 6 | See PGN 52992 in 'Supporting Information' tab | 7 | 7.1 | 1790 | Minimum Continuous Retarder Torque Limit Request | Requested minimum continuous retarder torque (operating range: -125 to 0%) | 1 byte | 1 % per bit | -125 % | -125 to 125 % | -125 to 0% | % | 45 | SAEpc05 | Status |  | 1 | -125 | 125 | 8 | 8 | J1939DA | J1939DA | 1999-11-13 | 1999-11-13 | 1999-11-13 | FullDefinition | FullDefinition
|  |  |  | 52992 | Continuous Torque & Speed Limit Request | CTL |  | PDU1 | Page 0 | Fixed | 8 |  | 8 | 8 | No | 5 s | 6 | See PGN 52992 in 'Supporting Information' tab | 8 | 8.1 | 1791 | Maximum Continuous Retarder Torque Limit Request | Requested maximum continuous retarder torque (operating range: -125 to 0%) | 1 byte | 1 % per bit | -125 % | -125 to 125 % | -125 to 0% | % | 45 | SAEpc05 | Status |  | 1 | -125 | 125 | 8 | 8 | J1939DA | J1939DA | 1999-11-13 | 1999-11-13 | 1999-11-13 | FullDefinition | FullDefinition
|  |  |  | 53248 | Cab Illumination Message | CL | This message contains information that controls illumination devices inside the vehicle's cab. | PDU1 | Page 0 | Fixed | 8 |  | 4 | 8 | No | Every 5 s and on change of state but no faster than every 100 ms | 6 |  | 1 | 1.1 | 1487 | Illumination Brightness Percent | Commanded backlight brightness level for all cab displays. Note: If a separate device is used to independently control the switch backlight brightness level, see SPN 5532. | 1 byte | 0.4 % per bit | 0 % | 0 to 100 % |  | % | 44 | SAEpc03 | Status |  | 0.4 | 0 | 100 | 8 | 8 | J1939DA | J1939DA | 2009-05-21 | 2013-05-16 | 1999-11-11 | FullDefinition | FullDefinition
|  |  |  | 53248 | Cab Illumination Message | CL | This message contains information that controls illumination devices inside the vehicle's cab. | PDU1 | Page 0 | Fixed | 8 |  | 4 | 8 | No | Every 5 s and on change of state but no faster than every 100 ms | 6 |  | 2 | 2.1 | 5532 | Switch Backlight Illumination Brightness Percent | Commanded switch backlight brightness level for all operator control switches. This is separate from the cab display illumination Brightness Percent parameter. Note: If a single device is used to control both the backlight brightness level of the cab display and switches, see SPN 1487. | 1 byte | 0.4 % per bit | 0 % | 0 to 100 % |  | % | 44 | SAEpc03 | Status |  | 0.4 | 0 | 100 | 8 | 8 | J1939DA | J1939DA | 2009-05-21 | 2013-05-16 | 2009-05-21 | FullDefinition | FullDefinition
|  |  |  | 53248 | Cab Illumination Message | CL | This message contains information that controls illumination devices inside the vehicle's cab. | PDU1 | Page 0 | Fixed | 8 |  | 4 | 8 | No | Every 5 s and on change of state but no faster than every 100 ms | 6 |  | 3 | 3.1 | 6820 | Switch Indication Illumination Brightness Percent | Commanded switch indication illumination brightness level for all operator control switches. This is separate from the cab display illumination Brightness Percent parameter. Note: If a single device is used to control both the indication brightness level of the cab display and switches, see SPN 1487. For switch backlight control, see SPN 5532. | 1 byte | 0.4 % per bit | 0 % | 0 to 100 % |  | % | 44 | SAEpc03 | Status |  | 0.4 | 0 | 100 | 8 | 8 | J1939DA | J1939DA | 2013-05-16 | 2013-05-16 | 2013-05-16 | FullDefinition | FullDefinition
|  |  |  | 53248 | Cab Illumination Message | CL | This message contains information that controls illumination devices inside the vehicle's cab. | PDU1 | Page 0 | Fixed | 8 |  | 4 | 8 | No | Every 5 s and on change of state but no faster than every 100 ms | 6 |  | 4.1 | 4.1 | 13079 | Operator Desired Display Mode Command 1 | The desired mode of the operator's display. Allows the operator to select different day/night modes and broadcast desired setting to other displays in the system. Display modes may include brightness, color, etc. 0000b = Mode 1 (default: "day mode") 0001b = Mode 2 (default: "night mode") 0010b = Mode 3 0011b = Mode 4 0100b = Reserved 0101b = Reserved 0110b = Reserved 0111b = Reserved 1000b = Reserved 1001b = Reserved 1010b = Reserved 1011b = Reserved 1100b = Reserved 1101b = Reserved 1110b = Error 1111b = Not available | 4 bits | 16 states | 0 | 0 to 15 |  |  | 89 | SAEbs04 | Status |  | 1 | 0 | 15 | 4 | 4 | J1939DA | J1939DA | 2019-08-22 | 2013-05-16 | 2019-08-22 | FullDefinition | FullDefinition
|  |  |  | 53248 | Cab Illumination Message | CL | This message contains information that controls illumination devices inside the vehicle's cab. | PDU1 | Page 0 | Fixed | 8 |  | 4 | 8 | No | Every 5 s and on change of state but no faster than every 100 ms | 6 |  | 4.5 | 4.5 | 13080 | Operator Desired Display Mode Command 2 | The desired mode of the operator's display. Allows the operator to select different day/night modes and broadcast desired setting to other displays in the system. Display modes may include brightness, color, etc. 0000b = Mode 1 (default: "day mode") 0001b = Mode 2 (default: "night mode") 0010b = Mode 3 0011b = Mode 4 0100b = Reserved 0101b = Reserved 0110b = Reserved 0111b = Reserved 1000b = Reserved 1001b = Reserved 1010b = Reserved 1011b = Reserved 1100b = Reserved 1101b = Reserved 1110b = Error 1111b = Not available | 4 bits | 16 states | 0 | 0 to 15 |  |  | 89 | SAEbs04 | Status |  | 1 | 0 | 15 | 4 | 4 | J1939DA | J1939DA | 2019-08-22 | 2013-05-16 | 2019-08-22 | FullDefinition | FullDefinition
|  |  |  | 53504 | Air Suspension Control 6 | ASC6 | Used for suspension control | PDU1 | Page 0 | Fixed | 8 |  | 8 | 8 | No | 100 ms when active | 3 |  | 1-2 | 1.1 | 1732 | Level Preset Front Axle Left | Set value for nominal level 'preset level' at the left side of the front axle. This value is referred to 'Normal level 1'. For explanations of normal level 1 see parameter SPN 1734 - Nominal Level Front Axle. | 2 bytes | 0.1 mm per bit | -3 200 mm | -3 200 to 3 225.5 mm |  | mm | 13 | SAEds03 | Status |  | 0.1 | -3200 | 3225.5 | 16 | 16 | J1939DA | J1939DA | 1999-11-11 | 1999-11-11 | 1999-11-11 | FullDefinition | FullDefinition
|  |  |  | 53504 | Air Suspension Control 6 | ASC6 | Used for suspension control | PDU1 | Page 0 | Fixed | 8 |  | 8 | 8 | No | 100 ms when active | 3 |  | 3-4 | 3.1 | 1757 | Level Preset Front Axle Right | Set value for nominal level 'preset level' at the right side of the front axle. This value is referred to 'Normal level 1'. For explanations of normal level 1 see SPN 1734 - Nominal Level Front Axle. | 2 bytes | 0.1 mm per bit | -3 200 mm | -3 200 to 3 225.5 mm |  | mm | 13 | SAEds03 | Status |  | 0.1 | -3200 | 3225.5 | 16 | 16 | J1939DA | J1939DA | 1999-11-11 | 1999-11-11 | 1999-11-11 | FullDefinition | FullDefinition
|  |  |  | 53504 | Air Suspension Control 6 | ASC6 | Used for suspension control | PDU1 | Page 0 | Fixed | 8 |  | 8 | 8 | No | 100 ms when active | 3 |  | 5-6 | 5.1 | 1758 | Level Preset Rear Axle Left | Set value for nominal level 'preset level' at the left side of the rear axle. This value is referred to 'Normal level 1'. For explanations of normal level 1 see SPN 1734 - Nominal Level Front Axle. | 2 bytes | 0.1 mm per bit | -3 200 mm | -3 200 to 3 225.5 mm |  | mm | 13 | SAEds03 | Status |  | 0.1 | -3200 | 3225.5 | 16 | 16 | J1939DA | J1939DA | 1999-11-11 | 1999-11-11 | 1999-11-11 | FullDefinition | FullDefinition
|  |  |  | 53504 | Air Suspension Control 6 | ASC6 | Used for suspension control | PDU1 | Page 0 | Fixed | 8 |  | 8 | 8 | No | 100 ms when active | 3 |  | 7-8 | 7.1 | 1735 | Level Preset Rear Axle Right | Set value for nominal level 'preset level' at the right side of the rear axle. This value is referred to 'Normal level 1'. For explanations of normal level 1 see SPN 1734 - Nominal Level Front Axle. | 2 bytes | 0.1 mm per bit | -3 200 mm | -3 200 to 3 225.5 mm |  | mm | 13 | SAEds03 | Status |  | 0.1 | -3200 | 3225.5 | 16 | 16 | J1939DA | J1939DA | 1999-11-11 | 1999-11-11 | 1999-11-11 | FullDefinition | FullDefinition
|  |  |  | 53760 | Air Suspension Control 2 | ASC2 | Used for suspension control | PDU1 | Page 0 | Fixed | 8 |  | 8 | 8 | No | 100 ms | 3 |  | 1.1 | 1.1 | 2984 | Automatic traction help (load transfer) | This signal enables the traction help (load transfer) in case of an active ASR function 00b = Disable automatic traction help 01b = Enable automatic traction help 10b = Reserved 11b = Don't care | 2 bits | 4 states | 0 | 0 to 3 |  |  | 87 | SAEbs02 | Status |  | 1 | 0 | 3 | 2 | 2 | J1939DA | J1939DA | 2003-02-20 | 2008-11-13 | 2003-02-20 | FullDefinition | FullDefinition
|  |  |  | 53760 | Air Suspension Control 2 | ASC2 | Used for suspension control | PDU1 | Page 0 | Fixed | 8 |  | 8 | 8 | No | 100 ms | 3 |  | 1.3 | 1.3 | 1749 | Kneeling Request Left Side | Command signal to activate the kneeling functionality on the left side of the vehicle 00b = No kneeling request 01b = Kneeling request 10b = Reserved 11b = Don't care/take no action | 2 bits | 4 states | 0 | 0 to 3 |  |  | 87 | SAEbs02 | Status |  | 1 | 0 | 3 | 2 | 2 | J1939DA | J1939DA | 1999-11-11 | 2008-11-13 | 1999-11-11 | FullDefinition | FullDefinition
|  |  |  | 53760 | Air Suspension Control 2 | ASC2 | Used for suspension control | PDU1 | Page 0 | Fixed | 8 |  | 8 | 8 | No | 100 ms | 3 |  | 1.5 | 1.5 | 1748 | Kneeling Request Right Side | Command signal to activate the kneeling functionality on the right side of the vehicle 00b = No kneeling request 01b = Kneeling request 10b = Reserved 11b = Don't care/take no action | 2 bits | 4 states | 0 | 0 to 3 |  |  | 87 | SAEbs02 | Status |  | 1 | 0 | 3 | 2 | 2 | J1939DA | J1939DA | 1999-11-11 | 2008-11-13 | 1999-11-11 | FullDefinition | FullDefinition
|  |  |  | 53760 | Air Suspension Control 2 | ASC2 | Used for suspension control | PDU1 | Page 0 | Fixed | 8 |  | 8 | 8 | No | 100 ms | 3 |  | 1.7 | 1.7 | 1747 | Kneeling Control Mode Request | Command signal to select the kneeling functionality 00b = Automatically actuated 01b = Manually actuated 10b = Reserved 11b = Don't care/take no action | 2 bits | 4 states | 0 | 0 to 3 |  |  | 87 | SAEbs02 | Status |  | 1 | 0 | 3 | 2 | 2 | J1939DA | J1939DA | 1999-11-11 | 2008-11-13 | 1999-11-11 | FullDefinition | FullDefinition
|  |  |  | 53760 | Air Suspension Control 2 | ASC2 | Used for suspension control | PDU1 | Page 0 | Fixed | 8 |  | 8 | 8 | No | 100 ms | 3 |  | 2.1 | 2.1 | 1751 | Nominal Level Request Front Axle | Command signal to activate a level of the front axle programmed and/or memorized in the ECU For explanations of nominal level see SPN 1734 - Nominal Level Front Axle. 0000b = No level request 0001b = Normal Level 1,(i.e. the level prescribed for normal driving, given by design) 0010b = Normal Level 2,(i.e. a level permitted for driving, for example to lower the vehicle in case of high speed) 0011b = Normal Level 3,(i.e. a level permitted for driving, for example to lift the vehicle in case of offroad) 0100b = Preset Level,(i.e. a level to be defined externally via CAN) 0101b = Customer Level,(i.e. a level to be defined by customer via parameter setting) 0110b = Upper Level,(i.e. the highest level to be controlled) 0111b = Lower Level,(i.e. the lowest level to be controlled) 1000b = Stop level change,(i.e. the level change in process shall be stopped immediately) 1001b = Raise Request (Continuously raising front axle, as long as active). 1010b = Lower Request (Continuously lowering front axle, as long as active). 1011b to 1101b = Not defined 1110b = Reserved 1111b = Don't care/take no action | 4 bits | 16 states | 0 | 0 to 15 |  |  | 89 | SAEbs04 | Status |  | 1 | 0 | 15 | 4 | 4 | J1939DA | J1939DA | 2008-08-14 | 2008-11-13 | 1999-11-11 | FullDefinition | FullDefinition
|  |  |  | 53760 | Air Suspension Control 2 | ASC2 | Used for suspension control | PDU1 | Page 0 | Fixed | 8 |  | 8 | 8 | No | 100 ms | 3 |  | 2.5 | 2.5 | 1750 | Nominal Level Request Rear Axle | Command signal to activate a level of the rear axle programmed and/or memorized in the ECU. For explanations of nominal level see SPN 1734 - Nominal Level Front Axle. 0000b = No level request 0001b = Normal Level 1,(i.e. the level prescribed for normal driving, given by design) 0010b = Normal Level 2,(i.e. a level permitted for driving, for example to lower the vehicle in case of high speed) 0011b = Normal Level 3,(i.e. a level permitted for driving, for example to lift the vehicle in case of offroad) 0100b = Preset Level,(i.e. a level to be defined externally via CAN) 0101b = Customer Level,(i.e. a level to be defined by customer via parameter setting) 0110b = Upper Level,(i.e. the highest level to be controlled) 0111b = Lower Level,(i.e. the lowest level to be controlled) 1000b = Stop level change,(i.e. the level change in process shall be stopped immediately) 1001b = Raise Request (Continuously raising front axle, as long as active). 1010b = Lower Request (Continuously lowering front axle, as long as active). 1011b to 1101b = Not defined 1110b = Reserved 1111b = Don't care/take no action | 4 bits | 16 states | 0 | 0 to 15 |  |  | 89 | SAEbs04 | Status |  | 1 | 0 | 15 | 4 | 4 | J1939DA | J1939DA | 2008-08-14 | 2008-11-13 | 1999-11-11 | FullDefinition | FullDefinition
|  |  |  | 53760 | Air Suspension Control 2 | ASC2 | Used for suspension control | PDU1 | Page 0 | Fixed | 8 |  | 8 | 8 | No | 100 ms | 3 |  | 3.1 | 3.1 | 1753 | Level Control Mode Request | Command signal to activate a level control mode 0000b = Normal operation; i.e. the system performs a "pure" control of the vehicle height 0001b = Traction help (load transfer); i.e. the driven axle is loaded to a maximum value given by legislation or design 0010b = Load fixing; i.e. the driven axle is loaded to a value defined by the driver 0011b = Pressure ratio 1; i.e. the ratio between the pressures at the driven axle and at the third axle is controlled, so that the ratio equals a fixed value 1 0100b = Pressure ratio 2; i.e. the ratio between the pressures at the driven axle and at the third axle is controlled, so that the ratio equals a fixed value 2 0101b = Optimum traction 1; i.e. the pressure at the driven axle is controlled at a fixed value 1 0110b = Optimum traction 2; i.e. the pressure at the driven axle is controlled at a fixed value 2 0111b = Traction help - load reduce; (i.e. reduce axle load of driven axle to normal load condition) 1000b = Exhaust bellows 1001b = Force to bumper level 1010b = Reverse traction help (reverse load transfer); i.e. the second driven axle is loaded to a maximum value given by legislation or design 1011b = Not defined 1100b = Not defined 1101b = Not defined 1110b = Reserved 1111b = Don't care/take no action Mode 1001b would be used to override other level change requests and force an immediate return to bumper level, e.g. in a situation where the vehicle is in danger of tilting. | 4 bits | 16 states | 0 | 0 to 15 |  |  | 89 | SAEbs04 | Status |  | 1 | 0 | 15 | 4 | 4 | J1939DA | J1939DA | 2018-02-22 | 2008-11-13 | 2003-05-11 | FullDefinition | FullDefinition
|  |  |  | 53760 | Air Suspension Control 2 | ASC2 | Used for suspension control | PDU1 | Page 0 | Fixed | 8 |  | 8 | 8 | No | 100 ms | 3 |  | 3.5 | 3.5 | 1752 | Lift Axle 1 Position Command | Signal to command the position/load condition of lift/tag axle #1. Numbering of lift/tag axles starts at front axle. 00b = Lift axle position down / tag axle laden 01b = Lift axle position up / tag axle unladen 10b = Reserved 11b = Don't care/take no action | 2 bits | 4 states | 0 | 0 to 3 |  |  | 87 | SAEbs02 | Status |  | 1 | 0 | 3 | 2 | 2 | J1939DA | J1939DA | 2001-12-31 | 2008-11-13 | 2000-05-11 | FullDefinition | FullDefinition
|  |  |  | 53760 | Air Suspension Control 2 | ASC2 | Used for suspension control | PDU1 | Page 0 | Fixed | 8 |  | 8 | 8 | No | 100 ms | 3 |  | 3.7 | 3.7 | 1828 | Lift Axle 2 Position Command | Signal to command the position / load condition of lift / tag axle #2. Numbering of lift/tag axles starts at front axle. 00b = Lift axle position down / tag axle laden 01b = Lift axle position up / tag axle unladen 10b = Reserved 11b = Don't care/take no action | 2 bits | 4 states | 0 | 0 to 3 |  |  | 87 | SAEbs02 | Status |  | 1 | 0 | 3 | 2 | 2 | J1939DA | J1939DA | 2001-12-31 | 2008-11-13 | 2000-05-11 | FullDefinition | FullDefinition
|  |  |  | 53760 | Air Suspension Control 2 | ASC2 | Used for suspension control | PDU1 | Page 0 | Fixed | 8 |  | 8 | 8 | No | 100 ms | 3 |  | 4 | 4.1 | 1718 | Damper Stiffness Request Front Axle | Demand value for the shock absorber control at the front axle. | 1 byte | 0.4 % per bit | 0 % | 0 to 100 % |  | % | 44 | SAEpc03 | Status |  | 0.4 | 0 | 100 | 8 | 8 | J1939DA | J1939DA | 1999-11-11 | 2008-11-13 | 1999-11-11 | FullDefinition | FullDefinition
|  |  |  | 53760 | Air Suspension Control 2 | ASC2 | Used for suspension control | PDU1 | Page 0 | Fixed | 8 |  | 8 | 8 | No | 100 ms | 3 |  | 5 | 5.1 | 1719 | Damper Stiffness Request Rear Axle | Demand value for the shock absorber control at the rear axle. | 1 byte | 0.4 % per bit | 0 % | 0 to 100 % |  | % | 44 | SAEpc03 | Status |  | 0.4 | 0 | 100 | 8 | 8 | J1939DA | J1939DA | 1999-11-11 | 2008-11-13 | 1999-11-11 | FullDefinition | FullDefinition
|  |  |  | 53760 | Air Suspension Control 2 | ASC2 | Used for suspension control | PDU1 | Page 0 | Fixed | 8 |  | 8 | 8 | No | 100 ms | 3 |  | 6 | 6.1 | 1720 | Damper Stiffness Request Lift / Tag Axle | Demand value for the shock absorber control at the lift or tag axle | 1 byte | 0.4 % per bit | 0 % | 0 to 100 % |  | % | 44 | SAEpc03 | Status |  | 0.4 | 0 | 100 | 8 | 8 | J1939DA | J1939DA | 1999-11-11 | 2008-11-13 | 1999-11-11 | FullDefinition | FullDefinition
|  |  |  | 53760 | Air Suspension Control 2 | ASC2 | Used for suspension control | PDU1 | Page 0 | Fixed | 8 |  | 8 | 8 | No | 100 ms | 3 |  | 7.1 | 7.1 | 1830 | Kneeling Command - Front Axle | Command signal to activate the kneeling functionality at the front axle of the vehicle 00b = Deactivate kneeling 01b = Activate kneeling 10b = Reserved 11b = Don't care/take no action | 2 bits | 4 states | 0 | 0 to 3 |  |  | 87 | SAEbs02 | Status |  | 1 | 0 | 3 | 2 | 2 | J1939DA | J1939DA | 2001-12-31 | 2008-11-13 | 2000-05-11 | FullDefinition | FullDefinition
|  |  |  | 53760 | Air Suspension Control 2 | ASC2 | Used for suspension control | PDU1 | Page 0 | Fixed | 8 |  | 8 | 8 | No | 100 ms | 3 |  | 7.3 | 7.3 | 1829 | Kneeling Command - Rear Axle | Command signal to activate the kneeling functionality at the rear axle of the vehicle. 00b = Deactivate kneeling 01b = Activate kneeling 10b = Reserved 11b = Don't care/take no action | 2 bits | 4 states | 0 | 0 to 3 |  |  | 87 | SAEbs02 | Status |  | 1 | 0 | 3 | 2 | 2 | J1939DA | J1939DA | 2001-12-31 | 2008-11-13 | 2000-05-11 | FullDefinition | FullDefinition
|  |  |  | 53760 | Air Suspension Control 2 | ASC2 | Used for suspension control | PDU1 | Page 0 | Fixed | 8 |  | 8 | 8 | No | 100 ms | 3 |  | 7.5 | 7.5 | 3215 | Prohibit air suspension control | This parameter is an external request to the air suspension control system to prohibit all air suspension control. If the request is accepted, response intended to be sent in ASC1 (additional status requested in ASC1), there will be no control either for height changes or axle load distribution changes, i.e. hold current pressures in all suspension devices. 00b = No request 01b = Request prohibit air suspension control 10b = Error indicator 11b = Not available | 2 bits | 4 states | 0 | 0 to 3 |  |  | 87 | SAEbs02 | Status |  | 1 | 0 | 3 | 2 | 2 | J1939DA | J1939DA | 2004-02-18 | 2008-11-13 | 2004-02-18 | FullDefinition | FullDefinition
|  |  |  | 53760 | Air Suspension Control 2 | ASC2 | Used for suspension control | PDU1 | Page 0 | Fixed | 8 |  | 8 | 8 | No | 100 ms | 3 |  | 7.7 | 7.7 | 5293 | Allow Level Control During Braking Command | This parameter overides the inhibit of level control during braking. 00b = Disallow level control during braking (normal operation) 01b = Allow level control during braking 10b = Reserved 11b = Don't' care/take no action | 2 bits | 4 states | 0 | 0 to 3 |  |  | 87 | SAEbs02 | Status |  | 1 | 0 | 3 | 2 | 2 | J1939DA | J1939DA | 2008-08-14 | 2008-11-13 | 2008-08-14 | FullDefinition | FullDefinition
|  |  |  | 53760 | Air Suspension Control 2 | ASC2 | Used for suspension control | PDU1 | Page 0 | Fixed | 8 |  | 8 | 8 | No | 100 ms | 3 |  | 8.1 | 8.1 | 5295 | Speed Dependent Level Control Request | This parameter activates speed dependent level control in suspension system. 00b = Deactivate 01b = Activate 10b = Reserved 11b = Don't care/take no action | 2 bits | 4 states | 0 | 0 to 3 |  |  | 87 | SAEbs02 | Status |  | 1 | 0 | 3 | 2 | 2 | J1939DA | J1939DA | 2008-08-14 | 2008-11-13 | 2008-08-14 | FullDefinition | FullDefinition
|  |  |  | 53760 | Air Suspension Control 2 | ASC2 | Used for suspension control | PDU1 | Page 0 | Fixed | 8 |  | 8 | 8 | No | 100 ms | 3 |  | 8.3 | 8.3 | 5274 | Prohibit Automatic Air Suspension Control | This parameter is an internal request to the air suspension control system to prohibit automatic air suspension control. If the request is accepted, response intended to be sent in ASC1 (additional status requested in ASC1), there will be no automatic control either for height changes or axle load distribution changes, i.e. hold current pressures in all suspension devices. For example, to prohibit automatic air suspension control when a wheelchair lift is in use. 00b = No request 01b = Request prohibit automatic air suspension control 10b = Error indicator 11b = Not available | 2 bits | 4 states | 0 | 0 to 3 |  |  | 87 | SAEbs02 | Status |  | 1 | 0 | 3 | 2 | 2 | J1939DA | J1939DA | 2008-08-14 | 2008-11-13 | 2008-08-14 | FullDefinition | FullDefinition
|  |  |  | 53760 | Air Suspension Control 2 | ASC2 | Used for suspension control | PDU1 | Page 0 | Fixed | 8 |  | 8 | 8 | No | 100 ms | 3 |  | 8.5 | 8.5 | 5433 | Memory level request | Signal which indicates that the air suspension control requests a memory level or a memory level shall be stored. The storage of the current memory level is requested by "Store memory level x". The acknowledge is set in "memory level x stored" (ASC1 byte 8.5). A memory level demand is requested by "Memory level x request". The acknowledge is set in "memory level x selected" (ASC1 byte 8.5) 0000b = No memory level request 0001b = Memory level 1 request 0010b = Memory level 2 request 0011b = Memory level 3 request 0100b = Memory level 4 request 0101b = Memory level 5 request 0110b = reserved 0111b = reserved 1000b = reserved 1001b = Store Memory level 1 1010b = Store Memory level 2 1011b = Store Memory level 3 1100b = Store Memory level 4 1101b = Store Memory level 5 1110b = Reserved 1111b = Don't care | 4 bits | 16 states | 0 | 0 to 15 |  |  | 89 | SAEbs04 | Status |  | 1 | 0 | 15 | 4 | 4 | J1939DA | J1939DA | 2008-11-13 | 2008-11-13 | 2008-11-13 | FullDefinition | FullDefinition
|  |  |  | 54016 | Calibration Information | DM19 | See document J1939-73 for PG details. | PDU1 | Page 0 | [11 empty] | 1634 | Calibration Verification Number | See document J1939-73 for SP details. | [15 empty] | J1939-73 | J1939-73 | 1999-02-01 | 1999-07-28 | 1999-05-19 | IdentityOnly | IdentityOnly
|  |  |  | 54016 | Calibration Information | DM19 | See document J1939-73 for PG details. | PDU1 | Page 0 | [11 empty] | 1635 | Calibration Identification | See document J1939-73 for SP details. | [15 empty] | J1939-73 | J1939-73 | 2016-08-09 | 1999-07-28 | 1999-05-19 | IdentityOnly | IdentityOnly
|  |  |  | 54272 | Data Security | DM18 | See document J1939-73 for PG details. | PDU1 | Page 0 | [11 empty] | 1596 | Security Entity Length | See document J1939-73 for SP details. | [15 empty] | J1939-73 | J1939-73 | 2021-11-13 | 1999-07-28 | 2004-12-20 | IdentityOnly | IdentityOnly
|  |  |  | 54272 | Data Security | DM18 | See document J1939-73 for PG details. | PDU1 | Page 0 | [11 empty] | 1479 | Security Entity Type | See document J1939-73 for SP details. | [15 empty] | J1939-73 | J1939-73 | 1999-02-01 | 1999-07-28 | 2004-12-20 | IdentityOnly | IdentityOnly
|  |  |  | 54272 | Data Security | DM18 | See document J1939-73 for PG details. | PDU1 | Page 0 | [11 empty] | 1597 | Data Security Parameter | See document J1939-73 for SP details. | [15 empty] | J1939-73 | J1939-73 | 1999-05-01 | 1999-07-28 | 1998-10-01 | IdentityOnly | IdentityOnly
|  |  |  | 54528 | Time/Date Adjust | TDA |  | PDU1 | Page 0 | Fixed | 8 |  | 8 | 8 | No | As needed | 6 | See PGN 65254 in 'Supporting Information' tab | 1 | 1.1 | 1603 | Adjust seconds | The seconds component for setting the current time of day. This should be reported as the seconds component of the current time according to the time of day standard indicated with the Local Hour Offset parameter (SPN 1602). The time of day should be reported as the current time at UTC (Universal Time Coordinate), a.k.a. GMT; however, it may be reported as the current time at a local time zone. The Local Hour Offset parameter (SPN 1602) is used to indicate if the time of day (SPNs 959, 960, and 961) is the current UTC time or a local time zone time. Refer to SPN 1602 for details. | 1 byte | 0.25 s per bit | 0 s | 0 to 62.5 s | 0 to 59.75 s | s | 63 | SAEtm04 | Measured | See PGN 65254 in 'Supporting Information' tab | 0.25 | 0 | 62.5 | 8 | 8 | J1939DA | J1939DA | 2007-11-15 | 2007-11-15 | 1998-10-01 | FullDefinition | FullDefinition
|  |  |  | 54528 | Time/Date Adjust | TDA |  | PDU1 | Page 0 | Fixed | 8 |  | 8 | 8 | No | As needed | 6 | See PGN 65254 in 'Supporting Information' tab | 2 | 2.1 | 1604 | Adjust minutes | The minutes component for setting the current time of day. This should be reported as the minutes component of the current time according to the time of day standard indicated with the Local Hour Offset parameter (SPN 1602). The time of day should be reported as the current time at UTC (Universal Time Coordinate), a.k.a. GMT; however, it may be reported as the current time at a local time zone. The Local Hour Offset parameter (SPN 1602) is used to indicate if the time of day (SPNs 959, 960, and 961) is the current UTC time or a local time zone time. Refer to SPN 1602 for details. | 1 byte | 1 min per bit | 0 min | 0 to 250 min | 0 to 59 min | min | 61 | SAEtm08 | Measured | See PGN 65254 in 'Supporting Information' tab | 1 | 0 | 250 | 8 | 8 | J1939DA | J1939DA | 2007-11-15 | 2007-11-15 | 1998-10-01 | FullDefinition | FullDefinition
|  |  |  | 54528 | Time/Date Adjust | TDA |  | PDU1 | Page 0 | Fixed | 8 |  | 8 | 8 | No | As needed | 6 | See PGN 65254 in 'Supporting Information' tab | 3 | 3.1 | 1605 | Adjust hours | The hours component for setting the current time of day. This should be reported as the hours component of the current time according to the time of day standard indicated with the Local Hour Offset parameter (SPN 1602). The time of day should be reported as the current time at UTC (Universal Time Coordinate), a.k.a. GMT; however, it may be reported as the current time at a local time zone. The Local Hour Offset parameter (SPN 1602) is used to indicate if the time of day (SPNs 959, 960, and 961) is the current UTC time or a local time zone time. Refer to SPN 1602 for details. | 1 byte | 1 h per bit | 0 h | 0 to 250 h | 0 to 23 h | h | 3 | SAEtm11 | Measured | See PGN 65254 in 'Supporting Information' tab | 1 | 0 | 250 | 8 | 8 | J1939DA | J1939DA | 2007-11-15 | 2007-11-15 | 1998-10-01 | FullDefinition | FullDefinition
|  |  |  | 54528 | Time/Date Adjust | TDA |  | PDU1 | Page 0 | Fixed | 8 |  | 8 | 8 | No | As needed | 6 | See PGN 65254 in 'Supporting Information' tab | 4 | 4.1 | 1606 | Adjust month | The month component for setting the current calendar date. This should be reported as the month component of the current date according to the calendar date standard indicated with the Local Hour Offset parameter (SPN 1602). The calendar date should be reported as the current date at UTC (Universal Time Coordinate), a.k.a. GMT; however, it may be reported as the current date at a local time zone. The Local Hour Offset parameter (SPN 1602) is used to indicate if the calendar date (SPNs 962, 963, and 964) is the current UTC date or a local time zone date. Refer to SPN 1602 for details. NOTE - A value of 0 for the month is null. The value 1 identifies January; 2 identifies February; etc. | 1 byte | 1 month per bit | 0 month | 0 to 250 month | 1 to 12 month | month | 62 | SAEcm01 | Measured | See PGN 65254 in 'Supporting Information' tab | 1 | 0 | 250 | 8 | 8 | J1939DA | J1939DA | 2007-11-15 | 2007-11-15 | 1998-10-01 | FullDefinition | FullDefinition
|  |  |  | 54528 | Time/Date Adjust | TDA |  | PDU1 | Page 0 | Fixed | 8 |  | 8 | 8 | No | As needed | 6 | See PGN 65254 in 'Supporting Information' tab | 5 | 5.1 | 1607 | Adjust day | The day component for setting the current calendar date. This should be reported as the day component of the current date according to the calendar date standard indicated with the Local Hour Offset parameter (SPN 1602). The calendar date should be reported as the current date at UTC (Universal Time Coordinate), a.k.a. GMT; however, it may be reported as the current date at a local time zone. The Local Hour Offset parameter (SPN 1602) is used to indicate if the calendar date (SPNs 962, 963, and 964) is the current UTC date or a local time zone date. Refer to SPN 1602 for details. NOTE - A value of 0 for the date is null. The values 1, 2, 3, and 4 are used to identify the first day of the month; 5, 6, 7, and 8 identify the second day of the month; etc. | 1 byte | 0.25 days per bit | 0 days | 0 to 62.5 days | 0.25 to 31.75 day | days | 60 | SAEcd01 | Measured | See PGN 65254 in 'Supporting Information' tab | 0.25 | 0 | 62.5 | 8 | 8 | J1939DA | J1939DA | 2007-11-15 | 2007-11-15 | 1998-10-01 | FullDefinition | FullDefinition
|  |  |  | 54528 | Time/Date Adjust | TDA |  | PDU1 | Page 0 | Fixed | 8 |  | 8 | 8 | No | As needed | 6 | See PGN 65254 in 'Supporting Information' tab | 6 | 6.1 | 1608 | Adjust year | The year component for setting the current calendar date. This should be reported as the year component of the current date according to the calendar date standard indicated with the Local Hour Offset parameter (SPN 1602). The calendar date should be reported as the current date at UTC (Universal Time Coordinate), a.k.a. GMT; however, it may be reported as the current date at a local time zone. The Local Hour Offset parameter (SPN 1602) is used to indicate if the calendar date (SPNs 962, 963, and 964) is the current UTC date or a local time zone date. Refer to SPN 1602 for details. NOTE - A value of 0 for the year identifies the year 1985; a value of 1 identifies 1986; etc. | 1 byte | 1 year per bit | 1 985 year | 1 985 to 2 235 year | 1985 to 2235 year | year | 66 | SAEcy01 | Measured | See PGN 65254 in 'Supporting Information' tab | 1 | 1985 | 2235 | 8 | 8 | J1939DA | J1939DA | 2007-11-15 | 2007-11-15 | 1998-10-01 | FullDefinition | FullDefinition
|  |  |  | 54528 | Time/Date Adjust | TDA |  | PDU1 | Page 0 | Fixed | 8 |  | 8 | 8 | No | As needed | 6 | See PGN 65254 in 'Supporting Information' tab | 7 | 7.1 | 1609 | Adjust local minute offset | The minute component for setting the offset between the UTC (Universal Time Coordinate) time and date and a the local time zone time and date. This is the number of minutes to add to UTC, a.k.a. GMT, time and date to convert to the time and date in the Local Time Zone. The Local Offset is a positive value for time zones East of the Prime Meridian to the International Date Line. The Local Offset is a negative value for time zones West of the Prime Meridian to the International Date Line. The Local Minute Offset is only applicable when the Time and Date parameters are reported as UTC time and date. Refer to SPN 1602 for details. | 1 byte | 1 min per bit | -125 min | -125 to 125 min | -59 to +59 min | min | 99 | SAEtm07 | Measured | See PGN 65254 in 'Supporting Information' tab | 1 | -125 | 125 | 8 | 8 | J1939DA | J1939DA | 2007-11-15 | 2007-11-15 | 1998-10-01 | FullDefinition | FullDefinition
|  |  |  | 54528 | Time/Date Adjust | TDA |  | PDU1 | Page 0 | Fixed | 8 |  | 8 | 8 | No | As needed | 6 | See PGN 65254 in 'Supporting Information' tab | 8 | 8.1 | 1610 | Adjust local hour offset | The hour component for setting the offset between the UTC (Universal Time Coordinate) time and date and a the local time zone time and date. This is the number of minutes to add to UTC, a.k.a. GMT, time and date to convert to the time and date in the Local Time Zone. The Local Offset is a positive value for time zones East of the Prime Meridian to the International Date Line. The Local Offset is a negative value for time zones West of the Prime Meridian to the International Date Line. The Local Hour Offset is only applicable when the Time and Date parameters are reported as UTC time and date. Refer to SPN 1602 for details. | 1 byte | 1 h per bit | -125 h | -125 to 125 h | -24 to +23 h | h | 4 | SAEtm10 | Measured | See PGN 65254 in 'Supporting Information' tab | 1 | -125 | 125 | 8 | 8 | J1939DA | J1939DA | 2007-11-15 | 2007-11-15 | 1998-10-01 | FullDefinition | FullDefinition
|  |  |  | 54784 | Boot Load Data | DM17 | See document J1939-73 for PG details. | PDU1 | Page 0 | [11 empty] | 1652 | Boot Load Data | See document J1939-73 for SP details. | [15 empty] | J1939-73 | J1939-73 | 1999-02-01 | 1999-07-28 | 1998-10-01 | IdentityOnly | IdentityOnly
|  |  |  | 55040 | Binary Data Transfer | DM16 | See document J1939-73 for PG details. | PDU1 | Page 0 | [11 empty] | 1650 | Number of Occurrences of Raw Binary Data | See document J1939-73 for SP details. | [15 empty] | J1939-73 | J1939-73 | 1999-02-01 | 1999-07-28 | 1998-10-01 | IdentityOnly | IdentityOnly
|  |  |  | 55040 | Binary Data Transfer | DM16 | See document J1939-73 for PG details. | PDU1 | Page 0 | [11 empty] | 1651 | Raw Binary Data | See document J1939-73 for SP details. | [15 empty] | J1939-73 | J1939-73 | 1999-02-01 | 1999-07-28 | 1998-10-01 | IdentityOnly | IdentityOnly
|  |  |  | 55040 | Binary Data Transfer | DM16 | See document J1939-73 for PG details. | PDU1 | Page 0 | [11 empty] | 1651 | Raw Binary Data | See document J1939-73 for SP details. | [15 empty] | J1939-73 | J1939-73 | 1999-02-01 | 1999-07-28 | 1998-10-01 | IdentityOnly | IdentityOnly
|  |  |  | 55296 | Memory Access Response | DM15 | See document J1939-73 for PG details. | PDU1 | Page 0 | [11 empty] | 1649 | Length/Number Allowed | See document J1939-73 for SP details. | [15 empty] | J1939-73 | J1939-73 | 2021-11-13 | 1999-07-28 | 1998-10-01 | IdentityOnly | IdentityOnly
|  |  |  | 55296 | Memory Access Response | DM15 | See document J1939-73 for PG details. | PDU1 | Page 0 | [11 empty] | 1646 | Status (for DM 15) | See document J1939-73 for SP details. | [15 empty] | J1939-73 | J1939-73 | 1999-05-01 | 1999-07-28 | 1998-10-01 | IdentityOnly | IdentityOnly
|  |  |  | 55296 | Memory Access Response | DM15 | See document J1939-73 for PG details. | PDU1 | Page 0 | [11 empty] | 1648 | Error Indicator/EDC Parameter | See document J1939-73 for SP details. | [15 empty] | J1939-73 | J1939-73 | 2021-11-13 | 1999-07-28 | 1998-10-01 | IdentityOnly | IdentityOnly
|  |  |  | 55296 | Memory Access Response | DM15 | See document J1939-73 for PG details. | PDU1 | Page 0 | [11 empty] | 1647 | EDCP Extension | See document J1939-73 for SP details. | [15 empty] | J1939-73 | J1939-73 | 1999-02-01 | 1999-07-28 | 1998-10-01 | IdentityOnly | IdentityOnly
|  |  |  | 55296 | Memory Access Response | DM15 | See document J1939-73 for PG details. | PDU1 | Page 0 | [11 empty] | 1599 | Seed | See document J1939-73 for SP details. | [15 empty] | J1939-73 | J1939-73 | 1999-02-01 | 1999-07-28 | 1998-10-01 | IdentityOnly | IdentityOnly
|  |  |  | 55552 | Memory Access Request | DM14 | See document J1939-73 for PG details. | PDU1 | Page 0 | [11 empty] | 1640 | Length/Number Requested | See document J1939-73 for SP details. | [15 empty] | J1939-73 | J1939-73 | 2021-11-13 | 1999-07-28 | 1998-10-01 | IdentityOnly | IdentityOnly
|  |  |  | 55552 | Memory Access Request | DM14 | See document J1939-73 for PG details. | PDU1 | Page 0 | [11 empty] | 1642 | Command | See document J1939-73 for SP details. | [15 empty] | J1939-73 | J1939-73 | 1999-05-01 | 1999-07-28 | 1998-10-01 | IdentityOnly | IdentityOnly
|  |  |  | 55552 | Memory Access Request | DM14 | See document J1939-73 for PG details. | PDU1 | Page 0 | [11 empty] | 1641 | Pointer Type | See document J1939-73 for SP details. | [15 empty] | J1939-73 | J1939-73 | 1999-02-01 | 1999-07-28 | 1998-10-01 | IdentityOnly | IdentityOnly
|  |  |  | 55552 | Memory Access Request | DM14 | See document J1939-73 for PG details. | PDU1 | Page 0 | [11 empty] | 1644 | Pointer | See document J1939-73 for SP details. | [15 empty] | J1939-73 | J1939-73 | 1999-02-01 | 1999-07-28 | 1998-10-01 | IdentityOnly | IdentityOnly
|  |  |  | 55552 | Memory Access Request | DM14 | See document J1939-73 for PG details. | PDU1 | Page 0 | [11 empty] | 1643 | Pointer Extension | See document J1939-73 for SP details. | [15 empty] | J1939-73 | J1939-73 | 1999-02-01 | 1999-07-28 | 1998-10-01 | IdentityOnly | IdentityOnly
|  |  |  | 55552 | Memory Access Request | DM14 | See document J1939-73 for PG details. | PDU1 | Page 0 | [11 empty] | 1645 | Key/User_Level | See document J1939-73 for SP details. | [15 empty] | J1939-73 | J1939-73 | 1999-02-01 | 1999-07-28 | 1998-10-01 | IdentityOnly | IdentityOnly
|  |  |  | 55808 | Reserved for ISO 15765-2 | DIAG3 | See document ISO 15765-2 for PG details. | PDU1 | Page 0 | [11 empty] | N/A | N/A | [17 empty] | ISO 15765-2 |  | 2019-03-23 |  | IdentityOnly | None
|  |  |  | 56064 | Reserved for ISO 15765-2 | DIAG4 | See document ISO 15765-2 for PG details. | PDU1 | Page 0 | [11 empty] | N/A | N/A | [17 empty] | ISO 15765-2 |  | 2019-03-23 |  | IdentityOnly | None
|  |  |  | 56320 | Anti-theft Status | ATS | NOTE–See Figures PGN56320_A to PGN56320_F for examples of Anti-theft message transfers. Bit 1 is the right most bit in each byte. | PDU1 | Page 0 | Fixed | 8 |  | 8 | 8 | No | This message is transmitted in response to an Anti-Theft Request message. This message is also sent when the component has an abnormal power interruption. In this situation the Anti-Theft Status Report is sent without the Anti-Theft Request. | 7 | See PGN 56320 in 'Supporting Information' tab | 1.1 | 1.1 | 1194 | Anti-theft Encryption Seed Present Indicator | Indicates the presence of the encryption seed random number. 00b = Random number is not present 01b = Random number is present 10b = Error 11b = Not available | 2 bits | 4 states | 0 | 0 to 3 |  |  | 87 | SAEbs02 | Status |  | 1 | 0 | 3 | 2 | 2 | J1939DA | J1939DA | 1997-04-01 |  | 1998-10-01 | FullDefinition | FullDefinition
|  |  |  | 56320 | Anti-theft Status | ATS | NOTE–See Figures PGN56320_A to PGN56320_F for examples of Anti-theft message transfers. Bit 1 is the right most bit in each byte. | PDU1 | Page 0 | Fixed | 8 |  | 8 | 8 | No | This message is transmitted in response to an Anti-Theft Request message. This message is also sent when the component has an abnormal power interruption. In this situation the Anti-Theft Status Report is sent without the Anti-Theft Request. | 7 | See PGN 56320 in 'Supporting Information' tab | 1.3 | 1.3 | 1195 | Anti-theft Password Valid Indicator | Indicates the presence of a validated password. 00b = Password is not a validated password 01b = Password is a validated password 10b = Error 11b = Not available | 2 bits | 4 states | 0 | 0 to 3 |  |  | 87 | SAEbs02 | Status |  | 1 | 0 | 3 | 2 | 2 | J1939DA | J1939DA | 1997-04-01 |  | 1998-10-01 | FullDefinition | FullDefinition
|  |  |  | 56320 | Anti-theft Status | ATS | NOTE–See Figures PGN56320_A to PGN56320_F for examples of Anti-theft message transfers. Bit 1 is the right most bit in each byte. | PDU1 | Page 0 | Fixed | 8 |  | 8 | 8 | No | This message is transmitted in response to an Anti-Theft Request message. This message is also sent when the component has an abnormal power interruption. In this situation the Anti-Theft Status Report is sent without the Anti-Theft Request. | 7 | See PGN 56320 in 'Supporting Information' tab | 1.5 | 1.5 | 1196 | Anti-theft Component Status States | Indicates whether or not the component can be started. 00b = Unlocked 01b = Locked 10b = Blocked 11b = Not defined 00b - Unlocked = This state indicates that the component can be started without the end user being required to enter a password. 01b - Locked = This state indicates that the component can NOT be started (i.e., Unlocked) without the end user being required to enter a password. 10b - Blocked = This state indicates that a Lock or Unlock command cannot be executed because some other algorithm or command of higher priority is commanding differently. | 2 bits | 4 states | 0 | 0 to 3 |  |  | 87 | SAEbs02 | Status |  | 1 | 0 | 3 | 2 | 2 | J1939DA | J1939DA | 1997-04-01 |  | 1998-10-01 | FullDefinition | FullDefinition
|  |  |  | 56320 | Anti-theft Status | ATS | NOTE–See Figures PGN56320_A to PGN56320_F for examples of Anti-theft message transfers. Bit 1 is the right most bit in each byte. | PDU1 | Page 0 | Fixed | 8 |  | 8 | 8 | No | This message is transmitted in response to an Anti-Theft Request message. This message is also sent when the component has an abnormal power interruption. In this situation the Anti-Theft Status Report is sent without the Anti-Theft Request. | 7 | See PGN 56320 in 'Supporting Information' tab | 1.7 | 1.7 | 1197 | Anti-theft Modify Password States | This parameter is used to indicate whether a password request was successfully performed, or if the request could not be perform due to system constraints or if the request was not a valid request. 00b = Ok 01b = Full_of_Passwords 10b = Empty_of_Passwords 11b = Not_valid 00b - Ok = This state indicates that the request was successfully performed. 01b - Full_Of_Passwords = This state indicates that the component can NOT store any additional passwords in its memory. 10b - Empty_Of_Passwords = This state indicates that the component would be empty of passwords (an unacceptable condition) if the password under which the end user is logged in, is deleted. Thus the delete password command is not successfully executed. Note that if the Delete_Password command is sent to a component that does not currently have a password the Empty_Of_Passwords state indicator shall be used. 11b - Not_Valid = This state indicates that the request is not a valid one. | 2 bits | 4 states | 0 | 0 to 3 |  |  | 87 | SAEbs02 | Status |  | 1 | 0 | 3 | 2 | 2 | J1939DA | J1939DA | 1997-04-01 |  | 1998-10-01 | FullDefinition | FullDefinition
|  |  |  | 56320 | Anti-theft Status | ATS | NOTE–See Figures PGN56320_A to PGN56320_F for examples of Anti-theft message transfers. Bit 1 is the right most bit in each byte. | PDU1 | Page 0 | Fixed | 8 |  | 8 | 8 | No | This message is transmitted in response to an Anti-Theft Request message. This message is also sent when the component has an abnormal power interruption. In this situation the Anti-Theft Status Report is sent without the Anti-Theft Request. | 7 | See PGN 56320 in 'Supporting Information' tab | 2-8 | 2.1 | 1198 | Anti-theft Random Number | A seven byte random numeric code provided by the component in response to an anti-theft request. This parameter is sent as a numeric value utilizing the full range of 0 to FFFFFFFFFFFFFFh. The most significant byte is sent first, not following the rules of Table 1 found in J1939-71. | 7 bytes | ASCII | 0 | 0 to 255 per byte |  |  | 110 | SAEatf0007 | Status |  | 1 | 0 | 255 | 56 | 56 | J1939DA | J1939DA | 2013-01-01 |  | 1998-10-01 | FullDefinition | FullDefinition
|  |  |  | 56576 | Anti-theft Request | ATR | NOTE–See Figures PGN56320_A thru PGN56320_F for examples of Anti-theft message transfers. Bit 1 is the right most bit in each byte. | PDU1 | Page 0 | Fixed | 8 |  | 8 | 8 | No | Transmission of this message is interrupt driven. This message is also transmitted upon power-up of the interfacing device sending this message. | 7 |  | 1.2 | 1.2 | 1199 | Anti-theft Encryption Indicator States | This parameter is used to indicate if a random number seed is being requested, or if an encrypted password is being provided to the component. 00b = Encryption_Seed_Request 01b = Encrypted_Code_Present 10b = Not defined 11b = Not_Available 00b - Encryption_Seed_Request = This state represents a request to the component to provide a random number seed. 01b - Encrypted_Code_Present = This state is used to indicate that an encrypted password is being provided to the component. 11b - Not_Available = This state is used to indicate that a random number is NOT being requested nor is an encrypted password being provided to the component. | 2 bits | 4 states | 0 | 0 to 3 |  |  | 87 | SAEbs02 | Status |  | 1 | 0 | 3 | 2 | 2 | J1939DA | J1939DA | 1997-04-01 |  | 1998-10-01 | FullDefinition | FullDefinition
|  |  |  | 56576 | Anti-theft Request | ATR | NOTE–See Figures PGN56320_A thru PGN56320_F for examples of Anti-theft message transfers. Bit 1 is the right most bit in each byte. | PDU1 | Page 0 | Fixed | 8 |  | 8 | 8 | No | Transmission of this message is interrupt driven. This message is also transmitted upon power-up of the interfacing device sending this message. | 7 |  | 1.4 | 1.4 | 1200 | Anti-theft Desired Exit Mode States | This parameter is used to specify the desired triggers that are to be used by the component in deciding when to transition to the Locked state. 00b = Lock_Upon_Operator_Request 01b = Lock_When_Key_Off 10b = Not defined 11b = Not_Available 00b - Lock_Upon_Operator_Request—This state is used to indicate that the end user would have to manually enter a password to Lock the engine. 01b - Lock_When_Keyoff—This state is used to indicate that the component would automatically transition to the Locked state when the end user turns off the engine (i.e. without the end user being required to manually enter the password). 11b - Not_Available—This state is indicates that the option is not selectable or changeable by the operator via using current tool. | 2 bits | 4 states | 0 | 0 to 3 |  |  | 87 | SAEbs02 | Status |  | 1 | 0 | 3 | 2 | 2 | J1939DA | J1939DA | 1997-04-01 |  | 1998-10-01 | FullDefinition | FullDefinition
|  |  |  | 56576 | Anti-theft Request | ATR | NOTE–See Figures PGN56320_A thru PGN56320_F for examples of Anti-theft message transfers. Bit 1 is the right most bit in each byte. | PDU1 | Page 0 | Fixed | 8 |  | 8 | 8 | No | Transmission of this message is interrupt driven. This message is also transmitted upon power-up of the interfacing device sending this message. | 7 |  | 1.6 | 1.6 | 1201 | Anti-theft Command States | This parameter is used to identify the specific requests being sent to the component. 000b = Add_Password 001b = Delete_Password 010b = Change_Password 011b = Lock_or_Unlock 100b = Check_Status 101b = Login 110b = Not defined 111b = Not defined 000b - Add_Password—This state represents a request to the component to add a password to the list of passwords that the component has stored as valid codes. This command will not be performed if the component has already stored, the maximum number of passwords that it is capable of storing. The Login command must precede this command. 001b - Delete_Password—This state represents a request to the component to delete the password (the same one used when the end-user logged in). See SPN 1197 for limitations. 010b - Change_Password—This state represents a request to the component to change the password (the same one that the end-user logged in with) to a different password, which is to be specified by the end user. The Login command must precede this command. 011b - Lock_Or_Unlock—This state represents a request to the component to change from the Locked state to the Unlocked state or from the Unlocked state to the Locked state. 100b - Check_Status—This state represents a request to check to see if the component is in the Locked or Unlocked state. 101b - Login—This state represents a request to validate the end user, before performing commands such as Add_Password and Change_Password. | 3 bits | 8 states | 0 | 0 to 7 |  |  | 88 | SAEbs03 | Status |  | 1 | 0 | 7 | 3 | 3 | J1939DA | J1939DA | 1997-04-01 |  | 1998-10-01 | FullDefinition | FullDefinition
|  |  |  | 56576 | Anti-theft Request | ATR | NOTE–See Figures PGN56320_A thru PGN56320_F for examples of Anti-theft message transfers. Bit 1 is the right most bit in each byte. | PDU1 | Page 0 | Fixed | 8 |  | 8 | 8 | No | Transmission of this message is interrupt driven. This message is also transmitted upon power-up of the interfacing device sending this message. | 7 |  | 2-8 | 2.1 | 1202 | Anti-theft Password Representation | This parameter is the seven byte numeric code (i.e., 'encrypted password' or 'key') that is generated based on the encryption algorithm, the password supplied by the end user, and the random number seed given by the component. This parameter is sent as a numeric value utilizing the full range of 0 to FFFFFFFFFFFFFFh. The most significant byte is sent first, not following the rules of Table 1 found in J1939-71. | 7 bytes | ASCII | 0 | 0 to 255 per byte |  |  | 110 | SAEatf0007 | Status |  | 1 | 0 | 255 | 56 | 56 | J1939DA | J1939DA | 2013-01-01 |  | 1998-10-01 | FullDefinition | FullDefinition
|  |  |  | 56832 | Reset | RESET | NOTE—This message requires an Acknowledgement response (See J1939-21, PGN 59392) from the receiving node. The use of individual proprietary protocols can still be used instead of the "trip reset" PG to maintain security. | PDU1 | Page 0 | Fixed | 8 |  | 4 | 8 | No | When needed | 7 |  | 1.1 | 1.1 | 988 | Trip Group 1 | Command signal used to reset the PGs and parameters as defined in Table SPN988_A. 00b = Take no action 01b = Reset 10b = Reserved 11b = Not applicable | 2 bits | 4 states | 0 | 0 to 3 |  |  | 87 | SAEbs02 | Status | See SPN 988 in 'Supporting Information' tab | 1 | 0 | 3 | 2 | 2 | J1939DA | J1939DA | 1996-07-01 | 2013-11-14 | 1998-10-01 | FullDefinition | FullDefinition
|  |  |  | 56832 | Reset | RESET | NOTE—This message requires an Acknowledgement response (See J1939-21, PGN 59392) from the receiving node. The use of individual proprietary protocols can still be used instead of the "trip reset" PG to maintain security. | PDU1 | Page 0 | Fixed | 8 |  | 4 | 8 | No | When needed | 7 |  | 1.3 | 1.3 | 989 | Trip Group 2 - Proprietary | Command signal used to reset proprietary parameters associated with a trip but not defined within this document. 00b = Take no action 01b = Reset 10b = Reserved 11b = Not applicable | 2 bits | 4 states | 0 | 0 to 3 |  |  | 87 | SAEbs02 | Status |  | 1 | 0 | 3 | 2 | 2 | J1939DA | J1939DA | 1996-07-01 | 2013-11-14 | 1998-10-01 | FullDefinition | FullDefinition
|  |  |  | 56832 | Reset | RESET | NOTE—This message requires an Acknowledgement response (See J1939-21, PGN 59392) from the receiving node. The use of individual proprietary protocols can still be used instead of the "trip reset" PG to maintain security. | PDU1 | Page 0 | Fixed | 8 |  | 4 | 8 | No | When needed | 7 |  | 2 | 2.1 | 1584 | Service Component Identification | Identification of component needing service. See Table SPN911_A. | 1 byte | 1 ID per bit | 0 ID | 0 to 250 ID |  | ID | 25 | SAEid01 | Measured | See SPN 911 in 'Supporting Information' tab | 1 | 0 | 250 | 8 | 8 | J1939DA | J1939DA | 2013-01-01 | 2013-11-14 | 1998-10-01 | FullDefinition | FullDefinition
|  |  |  | 56832 | Reset | RESET | NOTE—This message requires an Acknowledgement response (See J1939-21, PGN 59392) from the receiving node. The use of individual proprietary protocols can still be used instead of the "trip reset" PG to maintain security. | PDU1 | Page 0 | Fixed | 8 |  | 4 | 8 | No | When needed | 7 |  | 3.1 | 3.1 | 1211 | Engine Build Hours Reset | Command signal used to reset the engine rebuild hours. 00b = Do not reset 01b = Reset 10b = Reserved 11b = Take no action | 2 bits | 4 states | 0 | 0 to 3 |  |  | 87 | SAEbs02 | Status |  | 1 | 0 | 3 | 2 | 2 | J1939DA | J1939DA | 1997-08-01 | 2013-11-14 | 1998-10-01 | FullDefinition | FullDefinition
|  |  |  | 56832 | Reset | RESET | NOTE—This message requires an Acknowledgement response (See J1939-21, PGN 59392) from the receiving node. The use of individual proprietary protocols can still be used instead of the "trip reset" PG to maintain security. | PDU1 | Page 0 | Fixed | 8 |  | 4 | 8 | No | When needed | 7 |  | 3.3 | 3.3 | 3600 | Steering Straight Ahead Position Reset | Used to reset the straight ahead position for a steering sensor in the steering column or a steering controller's straight ahead position on any steerable axle. 00b = Take no action - Do not Reset 01b = Reset 10b = Reserved, take no action 11b = Not applicable | 2 bits | 4 states | 0 | 0 to 3 |  |  | 87 | SAEbs02 | Status |  | 1 | 0 | 3 | 2 | 2 | J1939DA | J1939DA | 2005-05-19 | 2013-11-14 | 2005-05-19 | FullDefinition | FullDefinition
|  |  |  | 56832 | Reset | RESET | NOTE—This message requires an Acknowledgement response (See J1939-21, PGN 59392) from the receiving node. The use of individual proprietary protocols can still be used instead of the "trip reset" PG to maintain security. | PDU1 | Page 0 | Fixed | 8 |  | 4 | 8 | No | When needed | 7 |  | 3.5 | 3.5 | 6218 | Engine Spark Plug Secondary Voltage Tracking Reset | Command signal used to reset the ignition controller average, maximum, and minimum level tracking of the spark plug secondary voltages and to reset the learned misfire rate. Average secondary voltage tracking is reported in PGNs 64882 - 64887. Minimum secondary voltage tracking is reported in PGNs 64682 - 64687. Maximum secondary voltage tracking is reported in PGNs 64676 - 64681. Misfire rates are reported in PGNs 64673 - 64675. 00b = Do not reset 01b = Reset 10b = Reserved 11b = Take no action | 2 bits | 4 states | 0 | 0 to 3 |  |  | 87 | SAEbs02 | Status |  | 1 | 0 | 3 | 2 | 2 | J1939DA | J1939DA | 2012-03-01 | 2013-11-14 | 2012-03-01 | FullDefinition | FullDefinition
|  |  |  | 56832 | Reset | RESET | NOTE—This message requires an Acknowledgement response (See J1939-21, PGN 59392) from the receiving node. The use of individual proprietary protocols can still be used instead of the "trip reset" PG to maintain security. | PDU1 | Page 0 | Fixed | 8 |  | 4 | 8 | No | When needed | 7 |  | 3.7 | 3.7 | 6219 | Engine Ignition Control Maintenance Hours Reset | Used to reset the maintenance hour counter for an engine ignition control module. The hours remaining until required maintenance is performed are reported in PGN 64688. 00b = Do not reset 01b = Reset 10b = Reserved 11b = Take no action | 2 bits | 4 states | 0 | 0 to 3 |  |  | 87 | SAEbs02 | Measured |  | 1 | 0 | 3 | 2 | 2 | J1939DA | J1939DA | 2012-03-01 | 2013-11-14 | 2012-03-01 | FullDefinition | FullDefinition
|  |  |  | 56832 | Reset | RESET | NOTE—This message requires an Acknowledgement response (See J1939-21, PGN 59392) from the receiving node. The use of individual proprietary protocols can still be used instead of the "trip reset" PG to maintain security. | PDU1 | Page 0 | Fixed | 8 |  | 4 | 8 | No | When needed | 7 |  | 4.1 | 4.1 | 6898 | Bin Lift Count Reset | Used to reset the bin lift count as reported in PGN 64594. 00b = Do not reset 01b = Reset 10b = Reserved 11b = Take no action | 2 bits | 4 states | 0 | 0 to 3 |  |  | 87 | SAEbs02 | Measured |  | 1 | 0 | 3 | 2 | 2 | J1939DA | J1939DA | 2013-08-15 | 2013-11-14 | 2013-08-15 | FullDefinition | FullDefinition
|  |  |  | 56832 | Reset | RESET | NOTE—This message requires an Acknowledgement response (See J1939-21, PGN 59392) from the receiving node. The use of individual proprietary protocols can still be used instead of the "trip reset" PG to maintain security. | PDU1 | Page 0 | Fixed | 8 |  | 4 | 8 | No | When needed | 7 |  | 4.3 | 4.3 | 6985 | Tire Configuration Information | Command signal used to initiate change in the tire configuration of the vehicle system. On receipt of this reset, necessary changes will be made in the tire configuration command information. 00b = Take No Action 01b = Reset 10b = Reserved 11b = Not Applicable | 2 bits | 4 states | 0 | 0 to 3 |  |  | 87 | SAEbs02 | Measured |  | 1 | 0 | 3 | 2 | 2 | J1939DA | J1939DA | 2013-11-14 | 2013-11-14 | 2013-11-14 | FullDefinition | FullDefinition
|  |  |  | 56832 | Reset | RESET | NOTE—This message requires an Acknowledgement response (See J1939-21, PGN 59392) from the receiving node. The use of individual proprietary protocols can still be used instead of the "trip reset" PG to maintain security. | PDU1 | Page 0 | Fixed | 8 |  | 4 | 8 | No | When needed | 7 |  | 4.5 | 4.5 | 6986 | Tire Sensor Information | Command signal used to initiate change in the tire sensor identification information. 00b = Take no action 01b = Reset 10b = Reserved 11b = Not applicable | 2 bits | 4 states | 0 | 0 to 3 |  |  | 87 | SAEbs02 | Measured |  | 1 | 0 | 3 | 2 | 2 | J1939DA | J1939DA | 2013-11-14 | 2013-11-14 | 2013-11-14 | FullDefinition | FullDefinition
|  |  |  | 57088 | Stop Start Broadcast | DM13 | See document J1939-73 for PG details. | PDU1 | Page 0 | [11 empty] | 639 | J1939 Network #1, Primary Vehicle Network | See document J1939-73 for SP details. | [15 empty] | J1939-73 | J1939-73 | 2012-07-16 | 2011-08-11 | 1998-10-01 | IdentityOnly | IdentityOnly
|  |  |  | 57088 | Stop Start Broadcast | DM13 | See document J1939-73 for PG details. | PDU1 | Page 0 | [11 empty] | 622 | J1922 | See document J1939-73 for SP details. | [15 empty] | J1939-73 | J1939-73 | 2012-07-16 | 2011-08-11 | 1998-10-01 | IdentityOnly | IdentityOnly
|  |  |  | 57088 | Stop Start Broadcast | DM13 | See document J1939-73 for PG details. | PDU1 | Page 0 | [11 empty] | 608 | J1587 | See document J1939-73 for SP details. | [15 empty] | J1939-73 | J1939-73 | 2012-07-16 | 2011-08-11 | 1998-10-01 | IdentityOnly | IdentityOnly
|  |  |  | 57088 | Stop Start Broadcast | DM13 | See document J1939-73 for PG details. | PDU1 | Page 0 | [11 empty] | 1230 | Current Data Link | See document J1939-73 for SP details. | [15 empty] | J1939-73 | J1939-73 | 1999-02-01 | 2011-08-11 | 1998-10-01 | IdentityOnly | IdentityOnly
|  |  |  | 57088 | Stop Start Broadcast | DM13 | See document J1939-73 for PG details. | PDU1 | Page 0 | [11 empty] | 1234 | Other, Manufacturer Specified Port | See document J1939-73 for SP details. | [15 empty] | J1939-73 | J1939-73 | 1999-02-01 | 2011-08-11 | 1998-10-01 | IdentityOnly | IdentityOnly
|  |  |  | 57088 | Stop Start Broadcast | DM13 | See document J1939-73 for PG details. | PDU1 | Page 0 | [11 empty] | 1233 | J1850 | See document J1939-73 for SP details. | [15 empty] | J1939-73 | J1939-73 | 1999-02-01 | 2011-08-11 | 1998-10-01 | IdentityOnly | IdentityOnly
|  |  |  | 57088 | Stop Start Broadcast | DM13 | See document J1939-73 for PG details. | PDU1 | Page 0 | [11 empty] | 1232 | ISO 9141 | See document J1939-73 for SP details. | [15 empty] | J1939-73 | J1939-73 | 1999-02-01 | 2011-08-11 | 1998-10-01 | IdentityOnly | IdentityOnly
|  |  |  | 57088 | Stop Start Broadcast | DM13 | See document J1939-73 for PG details. | PDU1 | Page 0 | [11 empty] | 1231 | J1939 Network #2 | See document J1939-73 for SP details. | [15 empty] | J1939-73 | J1939-73 | 1999-02-01 | 2011-08-11 | 1998-10-01 | IdentityOnly | IdentityOnly
|  |  |  | 57088 | Stop Start Broadcast | DM13 | See document J1939-73 for PG details. | PDU1 | Page 0 | [11 empty] | 1668 | J1939 Network #4 | See document J1939-73 for SP details. | [15 empty] | J1939-73 | J1939-73 | 2011-08-11 | 2011-08-11 | 2011-08-11 | IdentityOnly | IdentityOnly
|  |  |  | 57088 | Stop Start Broadcast | DM13 | See document J1939-73 for PG details. | PDU1 | Page 0 | [11 empty] | 5588 | Proprietary Network #2 | See document J1939-73 for SP details. | [15 empty] | J1939-73 | J1939-73 | 2009-08-20 | 2011-08-11 | 2009-08-20 | IdentityOnly | IdentityOnly
|  |  |  | 57088 | Stop Start Broadcast | DM13 | See document J1939-73 for PG details. | PDU1 | Page 0 | [11 empty] | 625 | Proprietary Network #1 | See document J1939-73 for SP details. | [15 empty] | J1939-73 | J1939-73 | 2009-08-20 | 2011-08-11 | 2009-08-20 | IdentityOnly | IdentityOnly
|  |  |  | 57088 | Stop Start Broadcast | DM13 | See document J1939-73 for PG details. | PDU1 | Page 0 | [11 empty] | 1235 | J1939 Network #3 | See document J1939-73 for SP details. | [15 empty] | J1939-73 | J1939-73 | 1999-02-01 | 2011-08-11 | 1998-10-01 | IdentityOnly | IdentityOnly
|  |  |  | 57088 | Stop Start Broadcast | DM13 | See document J1939-73 for PG details. | PDU1 | Page 0 | [11 empty] | 2618 | Suspend Signal | See document J1939-73 for SP details. | [15 empty] | J1939-73 | J1939-73 | 2014-08-10 | 2011-08-11 | 2001-07-31 | IdentityOnly | IdentityOnly
|  |  |  | 57088 | Stop Start Broadcast | DM13 | See document J1939-73 for PG details. | PDU1 | Page 0 | [11 empty] | 1236 | Hold Signal | See document J1939-73 for SP details. | [15 empty] | J1939-73 | J1939-73 | 1999-02-01 | 2011-08-11 | 1998-10-01 | IdentityOnly | IdentityOnly
|  |  |  | 57088 | Stop Start Broadcast | DM13 | See document J1939-73 for PG details. | PDU1 | Page 0 | [11 empty] | 2619 | Suspend Duration | See document J1939-73 for SP details. | [15 empty] | J1939-73 | J1939-73 | 2001-07-31 | 2011-08-11 | 2001-07-31 | IdentityOnly | IdentityOnly
|  |  |  | 57344 | Cab Message 1 | CM1 | Message containing parameters originating from the vehicle cab. | PDU1 | Page 0 | Fixed | 8 |  | 8 | 8 | No | Every 1 s and on change of state but no faster than every 100 ms | 6 |  | 1 | 1.1 | 986 | Engine Fan 1 Requested Percent Speed | Fan speed of the first or only fan in the system as a ratio of the actual fan drive (current speed) to the fully engaged fan drive (maximum fan speed). A two state fan (off/on) will use 0% and 100% respectively. A three state fan (off/intermediate/on) will use 0%, 50% and 100% respectively. A variable speed fan will use 0% to 100%. Multiple fan systems will use 0 to 100% to indicate the percent cooling capacity being provided. Feedback to this request is provided using the estimated fan speed (see SPN 975). Note that the intermediate fan speed of a three state fan will vary with different fan drives, therefore 50% is being used to indicate that the intermediate speed is required from the fan drive. Typically, the first fan in a system will be the fan closest to the radiator. The second fan will be located farthest from the radiator. See SPN 6730 for systems that have two fans. | 1 byte | 0.4 % per bit | 0 % | 0 to 100 % |  | % | 44 | SAEpc03 | Status |  | 0.4 | 0 | 100 | 8 | 8 | J1939DA | J1939DA | 2013-02-28 | 2020-05-07 | 1999-07-29 | FullDefinition | FullDefinition
|  |  |  | 57344 | Cab Message 1 | CM1 | Message containing parameters originating from the vehicle cab. | PDU1 | Page 0 | Fixed | 8 |  | 8 | 8 | No | Every 1 s and on change of state but no faster than every 100 ms | 6 |  | 2-3 | 2.1 | 1691 | Cab Interior Temperature Command | Parameter used to command a certain cab interior temperature. Note: See also SPN 170. SPN 1662 is an additional diagnostic SP associated with cab temperature. | 2 bytes | 0.031 25 °C per bit | -273 °C | -273 to 1 734.968 75 °C |  | °C | 68 | SAEtp02 | Status |  | 0.03125 | -273 | 1734.9688 | 16 | 16 | J1939DA | J1939DA | 2001-12-31 | 2020-05-07 | 2000-03-02 | FullDefinition | FullDefinition
|  |  |  | 57344 | Cab Message 1 | CM1 | Message containing parameters originating from the vehicle cab. | PDU1 | Page 0 | Fixed | 8 |  | 8 | 8 | No | Every 1 s and on change of state but no faster than every 100 ms | 6 |  | 4.1 | 4.1 | 1684 | Auxiliary Heater Coolant Pump Request | Indicates whether to activate the auxiliary heater coolant water pump. 00b = Deactivate water pump 01b = Activate water pump 10b = Reserved 11b = Don't care/take no action | 2 bits | 4 states | 0 | 0 to 3 |  |  | 87 | SAEbs02 | Status |  | 1 | 0 | 3 | 2 | 2 | J1939DA | J1939DA | 1999-05-01 | 2020-05-07 | 1999-05-19 | FullDefinition | FullDefinition
|  |  |  | 57344 | Cab Message 1 | CM1 | Message containing parameters originating from the vehicle cab. | PDU1 | Page 0 | Fixed | 8 |  | 8 | 8 | No | Every 1 s and on change of state but no faster than every 100 ms | 6 |  | 4.3 | 4.3 | 1682 | Battery Main Switch Hold Request | Request to hold the battery main switch. 00b = Release Battery Main Switch 01b = Hold Battery Main Switch 10b = undefined 11b = Don't care/take no action | 2 bits | 4 states | 0 | 0 to 3 |  |  | 87 | SAEbs02 | Status |  | 1 | 0 | 3 | 2 | 2 | J1939DA | J1939DA | 1999-05-01 | 2020-05-07 | 1999-05-19 | FullDefinition | FullDefinition
|  |  |  | 57344 | Cab Message 1 | CM1 | Message containing parameters originating from the vehicle cab. | PDU1 | Page 0 | Fixed | 8 |  | 8 | 8 | No | Every 1 s and on change of state but no faster than every 100 ms | 6 |  | 4.5 | 4.5 | 1714 | Operator Seat Direction Switch | Senses whether the operator seat is in the forward driving position 00b = Operator seat not facing forward 01b = Operator seat is facing forward 10b = Error 11b = Not Available | 2 bits | 4 states | 0 | 0 to 3 |  |  | 87 | SAEbs02 | Measured |  | 1 | 0 | 3 | 2 | 2 | J1939DA | J1939DA | 1999-11-11 | 2020-05-07 | 1999-11-11 | FullDefinition | FullDefinition
|  |  |  | 57344 | Cab Message 1 | CM1 | Message containing parameters originating from the vehicle cab. | PDU1 | Page 0 | Fixed | 8 |  | 8 | 8 | No | Every 1 s and on change of state but no faster than every 100 ms | 6 |  | 4.7 | 4.7 | 1856 | Seat Belt Switch | State of switch used to determine if Seat Belt is buckled 00b = NOT Buckled 01b = OK - Seat Belt is buckled 10b = Error - Switch state cannot be determined 11b = Not Available | 2 bits | 4 states | 0 | 0 to 3 |  |  | 87 | SAEbs02 | Measured |  | 1 | 0 | 3 | 2 | 2 | J1939DA | J1939DA | 2000-08-10 | 2020-05-07 | 2000-08-10 | FullDefinition | FullDefinition
|  |  |  | 57344 | Cab Message 1 | CM1 | Message containing parameters originating from the vehicle cab. | PDU1 | Page 0 | Fixed | 8 |  | 8 | 8 | No | Every 1 s and on change of state but no faster than every 100 ms | 6 |  | 5.1 | 5.1 | 5630 | Park Brake Command | Request by a secondary device to command the Park Brake. The Park Brake controller should treat this as a request and should apply the Park Brake as determined by the controller. Feedback of the park brake actuation may utilize SPN 70, SPN 619 or SPN 5275. 00b = Park Brake apply not requested 01b = Park Brake apply requested 10b = SAE Reserved 11b = Don't care/Take no action | 2 bits | 4 states | 0 | 0 to 3 |  |  | 87 | SAEbs02 | Status |  | 1 | 0 | 3 | 2 | 2 | J1939DA | J1939DA | 2010-02-18 | 2020-05-07 | 2010-02-18 | FullDefinition | FullDefinition
|  |  |  | 57344 | Cab Message 1 | CM1 | Message containing parameters originating from the vehicle cab. | PDU1 | Page 0 | Fixed | 8 |  | 8 | 8 | No | Every 1 s and on change of state but no faster than every 100 ms | 6 |  | 5.3 | 5.3 | 1655 | Vehicle Limiting Speed Governor Decrement Switch | Switch signal which decreases the Vehicle Limiting Speed Governor (VLSG). 00b = Switch in the off state 01b = Switch in the on state - decrease 10b = Error 11b = Not available | 2 bits | 4 states | 0 | 0 to 3 |  |  | 87 | SAEbs02 | Measured |  | 1 | 0 | 3 | 2 | 2 | J1939DA | J1939DA | 1999-05-01 | 2020-05-07 | 1999-05-01 | FullDefinition | FullDefinition
|  |  |  | 57344 | Cab Message 1 | CM1 | Message containing parameters originating from the vehicle cab. | PDU1 | Page 0 | Fixed | 8 |  | 8 | 8 | No | Every 1 s and on change of state but no faster than every 100 ms | 6 |  | 5.5 | 5.5 | 1654 | Vehicle Limiting Speed Governor Increment Switch | Switch signal which increases the Vehicle Limiting Speed Governor (VLSG). 00b = Switch in the off state 01b = Switch in the on state - increase 10b = Error 11b = Not available | 2 bits | 4 states | 0 | 0 to 3 |  |  | 87 | SAEbs02 | Measured |  | 1 | 0 | 3 | 2 | 2 | J1939DA | J1939DA | 1999-05-01 | 2020-05-07 | 1999-05-01 | FullDefinition | FullDefinition
|  |  |  | 57344 | Cab Message 1 | CM1 | Message containing parameters originating from the vehicle cab. | PDU1 | Page 0 | Fixed | 8 |  | 8 | 8 | No | Every 1 s and on change of state but no faster than every 100 ms | 6 |  | 5.7 | 5.7 | 1653 | Vehicle Limiting Speed Governor Enable Switch | Switch signal which enables the Vehicle Limiting Speed Governor (VLSG) such that the vehicle speed may be either increased or decreased when the engine is off idle. 00b = Switch disabled 01b = Switched enabled 10b = Error 11b = Not available | 2 bits | 4 states | 0 | 0 to 3 |  |  | 87 | SAEbs02 | Measured |  | 1 | 0 | 3 | 2 | 2 | J1939DA | J1939DA | 1999-05-01 | 2020-05-07 | 1999-05-01 | FullDefinition | FullDefinition
|  |  |  | 57344 | Cab Message 1 | CM1 | Message containing parameters originating from the vehicle cab. | PDU1 | Page 0 | Fixed | 8 |  | 8 | 8 | No | Every 1 s and on change of state but no faster than every 100 ms | 6 |  | 6.1 | 6.1 | 3695 | Aftertreatment Regeneration Inhibit Switch | Indicates the state of a switch available to the operator that inhibits aftertreatment regeneration. 00b = not active 01b = active 10b = error 11b = not available This SP would be "not active" when aftertreatment regeneration is allowed to occur normally (aftertreatment regeneration is not inhibited). The engine controller shall inhibit regeneration when SPN 3695 is in the ON state. Regeneration shall be activated by SPN 3696 when it is in the ON state and SPN 3695 is in the OFF state. | 2 bits | 4 states | 0 | 0 to 3 |  |  | 87 | SAEbs02 | Measured | See SPN 7579 in 'Supporting Information' tab | 1 | 0 | 3 | 2 | 2 | J1939DA | J1939DA | 2013-08-15 | 2020-05-07 | 2006-02-09 | FullDefinition | FullDefinition
|  |  |  | 57344 | Cab Message 1 | CM1 | Message containing parameters originating from the vehicle cab. | PDU1 | Page 0 | Fixed | 8 |  | 8 | 8 | No | Every 1 s and on change of state but no faster than every 100 ms | 6 |  | 6.3 | 6.3 | 3696 | Aftertreatment Regeneration Force Switch | Indicates the state of a switch available to the operator that forces aftertreatment regeneration. 00b = not active 01b = active 10b = error 11b = not available This SP would be "not active" when aftertreatment regeneration is allowed to occur normally (aftertreatment regeneration is not being forced). The engine controller shall inhibit regeneration when SPN 3695 is in the ON state. Regeneration shall be activated by SPN 3696 when it is in the ON state and SPN 3695 is in the OFF state. | 2 bits | 4 states | 0 | 0 to 3 |  |  | 87 | SAEbs02 | Measured | See SPN 7579 in 'Supporting Information' tab | 1 | 0 | 3 | 2 | 2 | J1939DA | J1939DA | 2013-08-15 | 2020-05-07 | 2006-02-09 | FullDefinition | FullDefinition
|  |  |  | 57344 | Cab Message 1 | CM1 | Message containing parameters originating from the vehicle cab. | PDU1 | Page 0 | Fixed | 8 |  | 8 | 8 | No | Every 1 s and on change of state but no faster than every 100 ms | 6 |  | 6.5 | 6.5 | 1666 | Automatic Gear Shifting Enable Switch | Indicates that automated gear shifting is enabled via a switch 00b = Automated Gear Shifting is disabled 01b = Automated Gear Shifting is enabled 10b = Error 11b = Not available | 2 bits | 4 states | 0 | 0 to 3 |  |  | 87 | SAEbs02 | Measured |  | 1 | 0 | 3 | 2 | 2 | J1939DA | J1939DA | 2007-08-15 | 2020-05-07 | 1999-05-01 | FullDefinition | FullDefinition
|  |  |  | 57344 | Cab Message 1 | CM1 | Message containing parameters originating from the vehicle cab. | PDU1 | Page 0 | Fixed | 8 |  | 8 | 8 | No | Every 1 s and on change of state but no faster than every 100 ms | 6 |  | 6.7 | 6.7 | 1656 | Engine Automatic Start Enable Switch | Switch signal which enables the idle management system to be enabled. When this system is enabled with the engine in an idle mode and safe operating conditions existing, then the engine may be started or stopped automatically. 00b = Switch in the off state 01b = Switch in the on state 10b = Error 11b = Not available | 2 bits | 4 states | 0 | 0 to 3 |  |  | 87 | SAEbs02 | Measured |  | 1 | 0 | 3 | 2 | 2 | J1939DA | J1939DA | 1999-05-01 | 2020-05-07 | 1999-05-01 | FullDefinition | FullDefinition
|  |  |  | 57344 | Cab Message 1 | CM1 | Message containing parameters originating from the vehicle cab. | PDU1 | Page 0 | Fixed | 8 |  | 8 | 8 | No | Every 1 s and on change of state but no faster than every 100 ms | 6 |  | 7.1 | 7.1 | 1683 | Auxiliary Heater Mode Request | Request to activate the auxiliary heater. 0000b = De-activate auxiliary heater 0001b = Off due to ADR per European Regulations for Transport of hazardous materials 0010b = Economy mode 0011b = Normal mode 0100b = Heater pump up-keep 0101b to 1000b = Reserved 1001b to 1101b = Not defined 1110b = Reserved 1111b = Don't care/take no action | 4 bits | 16 states | 0 | 0 to 15 |  |  | 89 | SAEbs04 | Status |  | 1 | 0 | 15 | 4 | 4 | J1939DA | J1939DA | 2014-02-20 | 2020-05-07 | 1999-05-01 | FullDefinition | FullDefinition
|  |  |  | 57344 | Cab Message 1 | CM1 | Message containing parameters originating from the vehicle cab. | PDU1 | Page 0 | Fixed | 8 |  | 8 | 8 | No | Every 1 s and on change of state but no faster than every 100 ms | 6 |  | 7.5 | 7.5 | 1685 | Request Engine Zone Heating | Request to activate engine zone heating. 00b = Do not heat engine zone 01b = Heat engine zone 10b = Reserved 11b = Don't care/take no action | 2 bits | 4 states | 0 | 0 to 3 |  |  | 87 | SAEbs02 | Status |  | 1 | 0 | 3 | 2 | 2 | J1939DA | J1939DA | 1999-05-01 | 2020-05-07 | 1999-05-01 | FullDefinition | FullDefinition
|  |  |  | 57344 | Cab Message 1 | CM1 | Message containing parameters originating from the vehicle cab. | PDU1 | Page 0 | Fixed | 8 |  | 8 | 8 | No | Every 1 s and on change of state but no faster than every 100 ms | 6 |  | 7.7 | 7.7 | 1686 | Request Cab Zone Heating | Request to activate cab zone heating. 00b = Do not heat cab engine zone 01b = Heat cab zone 10b = Reserved 11b = Don't care/take no action | 2 bits | 4 states | 0 | 0 to 3 |  |  | 87 | SAEbs02 | Status |  | 1 | 0 | 3 | 2 | 2 | J1939DA | J1939DA | 1999-05-01 | 2020-05-07 | 1999-05-01 | FullDefinition | FullDefinition
|  |  |  | 57344 | Cab Message 1 | CM1 | Message containing parameters originating from the vehicle cab. | PDU1 | Page 0 | Fixed | 8 |  | 8 | 8 | No | Every 1 s and on change of state but no faster than every 100 ms | 6 |  | 8 | 8.1 | 2596 | Selected Maximum Vehicle Speed Limit | User selected maximum vehicle speed. If one is selected, then this SP must equal one of the maximum vehicle speeds #1-#7 from PGN 64997 - Maximum Vehicle Speed Limit Status. If different maximum vehicle speed requests are present from different devices, the lowest requested value should be used. 0 is used to indicate that a maximum vehicle speed is not selected. 1 through 7 are valid selectable speed limits. 8 through 250 are not allowed. | 1 byte | 1 count per bit | 0 count | 0 to 250 count |  | count | 129 | SAEct02 | Status |  | 1 | 0 | 250 | 8 | 8 | J1939DA | J1939DA | 2018-08-08 | 2020-05-07 | 2000-11-09 | FullDefinition | FullDefinition
|  |  |  | 57600 | General Purpose Message #2/1 | GPM21 | See document ISO 11992-3 for PG details. | PDU1 | Page 0 | [11 empty] | N/A | N/A | [17 empty] | ISO 11992-3 |  | 2011-08-17 |  | IdentityOnly | None
|  |  |  | 57856 | General Purpose Message #1/1 | GPM11 | See document ISO 11992-3 for PG details. | PDU1 | Page 0 | [11 empty] | N/A | N/A | [17 empty] | ISO 11992-3 |  | 2011-08-17 |  | IdentityOnly | None
|  |  |  | 58112 | Command Non-continuously Monitored Test | DM7 | See document J1939-73 for PG details. | PDU1 | Page 0 | [11 empty] | 1224 | Test Identifier | See document J1939-73 for SP details. | [15 empty] | J1939-73 | J1939-73 | 1999-02-01 | 2016-02-04 | 1998-10-01 | IdentityOnly | IdentityOnly
|  |  |  | 58112 | Command Non-continuously Monitored Test | DM7 | See document J1939-73 for PG details. | PDU1 | Page 0 | [11 empty] | 4148 | SPN Identifying Component / System | See document J1939-73 for SP details. | [15 empty] | J1939-73 | J1939-73 | 2006-08-13 | 2016-02-04 |  | IdentityOnly | IdentityOnly
|  |  |  | 58112 | Command Non-continuously Monitored Test | DM7 | See document J1939-73 for PG details. | PDU1 | Page 0 | [11 empty] | 4149 | FMI Identifying Component / System Specific Test | See document J1939-73 for SP details. | [15 empty] | J1939-73 | J1939-73 | 2006-08-13 | 2016-02-04 |  | IdentityOnly | IdentityOnly
|  |  |  | 58368 | Running Gear Equipment #1/1 | RGE11 | See document ISO 11992-2 for PG details. | PDU1 | Page 0 | [11 empty] | N/A | N/A | [17 empty] | ISO 11992-2 |  | 2011-08-17 |  | IdentityOnly | None
|  |  |  | 58624 | Running Gear Equipment #2/1 | RGE21 | See document ISO 11992-2 for PG details. | PDU1 | Page 0 | [11 empty] | N/A | N/A | [17 empty] | ISO 11992-2 |  | 2011-08-17 |  | IdentityOnly | None
|  |  |  | 58880 | Virtual Terminal-to-Node | VT12 | See document ISO 11783-6 for PG details. | PDU1 | Page 0 | [11 empty] | N/A | N/A | [17 empty] | ISO 11783-6 |  |  |  | IdentityOnly | None
|  |  |  | 59136 | Node-to-Virtual Terminal | VT21 | See document ISO 11783-6 for PG details. | PDU1 | Page 0 | [11 empty] | N/A | N/A | [17 empty] | ISO 11783-6 |  |  |  | IdentityOnly | None
|  |  |  | 59392 | Acknowledgment Message | ACKM | See document J1939-21 for PG details. | PDU1 | Page 0 | [11 empty] | 2542 | Group Function Value (ACK) | See document J1939-21 for SP details. | [15 empty] | J1939-21 | J1939-21 | 2000-11-08 | 2000-11-08 | 2000-11-08 | IdentityOnly | IdentityOnly
|  |  |  | 59392 | Acknowledgment Message | ACKM | See document J1939-21 for PG details. | PDU1 | Page 0 | [11 empty] | 2543 | Parameter Group Number (ACK) | See document J1939-21 for SP details. | [15 empty] | J1939-21 | J1939-21 | 2000-11-08 | 2000-11-08 | 2000-11-08 | IdentityOnly | IdentityOnly
|  |  |  | 59392 | Acknowledgment Message | ACKM | See document J1939-21 for PG details. | PDU1 | Page 0 | [11 empty] | 2544 | Group Function Value (NACK) | See document J1939-21 for SP details. | [15 empty] | J1939-21 | J1939-21 | 2000-11-08 | 2000-11-08 | 2000-11-08 | IdentityOnly | IdentityOnly
|  |  |  | 59392 | Acknowledgment Message | ACKM | See document J1939-21 for PG details. | PDU1 | Page 0 | [11 empty] | 2545 | Parameter Group Number (NACK) | See document J1939-21 for SP details. | [15 empty] | J1939-21 | J1939-21 | 2000-11-08 | 2000-11-08 | 2000-11-08 | IdentityOnly | IdentityOnly
|  |  |  | 59392 | Acknowledgment Message | ACKM | See document J1939-21 for PG details. | PDU1 | Page 0 | [11 empty] | 2546 | Group Function Value (NACK_AD) | See document J1939-21 for SP details. | [15 empty] | J1939-21 | J1939-21 | 2000-11-08 | 2000-11-08 | 2000-11-08 | IdentityOnly | IdentityOnly
|  |  |  | 59392 | Acknowledgment Message | ACKM | See document J1939-21 for PG details. | PDU1 | Page 0 | [11 empty] | 2547 | Parameter Group Number (NACK_AD) | See document J1939-21 for SP details. | [15 empty] | J1939-21 | J1939-21 | 2000-11-08 | 2000-11-08 | 2000-11-08 | IdentityOnly | IdentityOnly
|  |  |  | 59392 | Acknowledgment Message | ACKM | See document J1939-21 for PG details. | PDU1 | Page 0 | [11 empty] | 2548 | Group Function Value (NACK_Busy) | See document J1939-21 for SP details. | [15 empty] | J1939-21 | J1939-21 | 2000-11-08 | 2000-11-08 | 2000-11-08 | IdentityOnly | IdentityOnly
|  |  |  | 59392 | Acknowledgment Message | ACKM | See document J1939-21 for PG details. | PDU1 | Page 0 | [11 empty] | 2549 | Parameter Group Number (NACK_Busy) | See document J1939-21 for SP details. | [15 empty] | J1939-21 | J1939-21 | 2000-11-08 | 2000-11-08 | 2000-11-08 | IdentityOnly | IdentityOnly
|  |  |  | 59392 | Acknowledgment Message | ACKM | See document J1939-21 for PG details. | PDU1 | Page 0 | [11 empty] | 2541 | Control Byte (ACKM) | See document J1939-21 for SP details. | [15 empty] | J1939-21 | J1939-21 | 2000-11-08 | 2000-11-08 | 2000-11-08 | IdentityOnly | IdentityOnly
|  |  |  | 59904 | Request | RQST | See document J1939-21 for PG details. | PDU1 | Page 0 | [11 empty] | 2540 | Parameter Group Number (RQST) | See document J1939-21 for SP details. | [15 empty] | J1939-21 | J1939-21 | 2000-11-08 | 2000-11-08 | 2000-11-08 | IdentityOnly | IdentityOnly
|  |  |  | 60160 | Transport Protocol - Data Transfer | TP.DT | See document J1939-21 for PG details. | PDU1 | Page 0 | [11 empty] | 2572 | Sequence Number (TP.DT) | See document J1939-21 for SP details. | [15 empty] | J1939-21 | J1939-21 | 2000-11-08 | 2000-11-08 | 2000-11-08 | IdentityOnly | IdentityOnly
|  |  |  | 60160 | Transport Protocol - Data Transfer | TP.DT | See document J1939-21 for PG details. | PDU1 | Page 0 | [11 empty] | 2573 | Packetized Data (TP.DT) | See document J1939-21 for SP details. | [15 empty] | J1939-21 | J1939-21 | 2000-11-08 | 2000-11-08 | 2000-11-08 | IdentityOnly | IdentityOnly
|  |  |  | 60416 | Transport Protocol - Connection Mgmt | TP.CM.xx | See document J1939-21 for PG details. | PDU1 | Page 0 | [11 empty] | 2557 | Total Message Size (TP.CM_RTS) | See document J1939-21 for SP details. | [15 empty] | J1939-21 | J1939-21 | 2000-11-08 | 2000-11-08 | 2000-11-08 | IdentityOnly | IdentityOnly
|  |  |  | 60416 | Transport Protocol - Connection Mgmt | TP.CM.xx | See document J1939-21 for PG details. | PDU1 | Page 0 | [11 empty] | 2558 | Total Number of Packets (TP.CM_RTS) | See document J1939-21 for SP details. | [15 empty] | J1939-21 | J1939-21 | 2000-11-08 | 2000-11-08 | 2000-11-08 | IdentityOnly | IdentityOnly
|  |  |  | 60416 | Transport Protocol - Connection Mgmt | TP.CM.xx | See document J1939-21 for PG details. | PDU1 | Page 0 | [11 empty] | 2559 | Maximum Number of Packets (TP.CM_RTS) | See document J1939-21 for SP details. | [15 empty] | J1939-21 | J1939-21 | 2000-11-08 | 2000-11-08 | 2000-11-08 | IdentityOnly | IdentityOnly
|  |  |  | 60416 | Transport Protocol - Connection Mgmt | TP.CM.xx | See document J1939-21 for PG details. | PDU1 | Page 0 | [11 empty] | 2560 | Parameter Group Number of the packeted message (TP.CM_RTS) | See document J1939-21 for SP details. | [15 empty] | J1939-21 | J1939-21 | 2000-11-08 | 2000-11-08 | 2000-11-08 | IdentityOnly | IdentityOnly
|  |  |  | 60416 | Transport Protocol - Connection Mgmt | TP.CM.xx | See document J1939-21 for PG details. | PDU1 | Page 0 | [11 empty] | 2561 | Number of Packets that can be sent (TP.CM_CTS) | See document J1939-21 for SP details. | [15 empty] | J1939-21 | J1939-21 | 2000-11-08 | 2000-11-08 | 2000-11-08 | IdentityOnly | IdentityOnly
|  |  |  | 60416 | Transport Protocol - Connection Mgmt | TP.CM.xx | See document J1939-21 for PG details. | PDU1 | Page 0 | [11 empty] | 2562 | Next Packet Number to be sent (TP.CM_CTS) | See document J1939-21 for SP details. | [15 empty] | J1939-21 | J1939-21 | 2000-11-08 | 2000-11-08 | 2000-11-08 | IdentityOnly | IdentityOnly
|  |  |  | 60416 | Transport Protocol - Connection Mgmt | TP.CM.xx | See document J1939-21 for PG details. | PDU1 | Page 0 | [11 empty] | 2563 | Parameter Group Number of the packeted message (TP.CM_CTS) | See document J1939-21 for SP details. | [15 empty] | J1939-21 | J1939-21 | 2000-11-08 | 2000-11-08 | 2000-11-08 | IdentityOnly | IdentityOnly
|  |  |  | 60416 | Transport Protocol - Connection Mgmt | TP.CM.xx | See document J1939-21 for PG details. | PDU1 | Page 0 | [11 empty] | 2564 | Total Message Size (TP.CM_EndofMsgACK) | See document J1939-21 for SP details. | [15 empty] | J1939-21 | J1939-21 | 2000-11-08 | 2000-11-08 | 2000-11-08 | IdentityOnly | IdentityOnly
|  |  |  | 60416 | Transport Protocol - Connection Mgmt | TP.CM.xx | See document J1939-21 for PG details. | PDU1 | Page 0 | [11 empty] | 2565 | Total Number of Packets (TP.CM_EndofMsgACK) | See document J1939-21 for SP details. | [15 empty] | J1939-21 | J1939-21 | 2000-11-08 | 2000-11-08 | 2000-11-08 | IdentityOnly | IdentityOnly
|  |  |  | 60416 | Transport Protocol - Connection Mgmt | TP.CM.xx | See document J1939-21 for PG details. | PDU1 | Page 0 | [11 empty] | 2566 | Parameter Group Number of the packeted message (TP.CM_EndofMsgACK) | See document J1939-21 for SP details. | [15 empty] | J1939-21 | J1939-21 | 2000-11-08 | 2000-11-08 | 2000-11-08 | IdentityOnly | IdentityOnly
|  |  |  | 60416 | Transport Protocol - Connection Mgmt | TP.CM.xx | See document J1939-21 for PG details. | PDU1 | Page 0 | [11 empty] | 2567 | Total Message Size (TP.CM_BAM) | See document J1939-21 for SP details. | [15 empty] | J1939-21 | J1939-21 | 2000-11-08 | 2000-11-08 | 2000-11-08 | IdentityOnly | IdentityOnly
|  |  |  | 60416 | Transport Protocol - Connection Mgmt | TP.CM.xx | See document J1939-21 for PG details. | PDU1 | Page 0 | [11 empty] | 2568 | Total Number of Packets (TP.CM_BAM) | See document J1939-21 for SP details. | [15 empty] | J1939-21 | J1939-21 | 2000-11-08 | 2000-11-08 | 2000-11-08 | IdentityOnly | IdentityOnly
|  |  |  | 60416 | Transport Protocol - Connection Mgmt | TP.CM.xx | See document J1939-21 for PG details. | PDU1 | Page 0 | [11 empty] | 2569 | Parameter Group Number of the packeted message (TP.CM_BAM) | See document J1939-21 for SP details. | [15 empty] | J1939-21 | J1939-21 | 2000-11-08 | 2000-11-08 | 2000-11-08 | IdentityOnly | IdentityOnly
|  |  |  | 60416 | Transport Protocol - Connection Mgmt | TP.CM.xx | See document J1939-21 for PG details. | PDU1 | Page 0 | [11 empty] | 2570 | Connection Abort Reason | See document J1939-21 for SP details. | [15 empty] | J1939-21 | J1939-21 | 2000-11-08 | 2000-11-08 | 2000-11-08 | IdentityOnly | IdentityOnly
|  |  |  | 60416 | Transport Protocol - Connection Mgmt | TP.CM.xx | See document J1939-21 for PG details. | PDU1 | Page 0 | [11 empty] | 2571 | Parameter Group Number of packeted message (TP.CM_Conn_Abort) | See document J1939-21 for SP details. | [15 empty] | J1939-21 | J1939-21 | 2000-11-08 | 2000-11-08 | 2000-11-08 | IdentityOnly | IdentityOnly
|  |  |  | 60416 | Transport Protocol - Connection Mgmt | TP.CM.xx | See document J1939-21 for PG details. | PDU1 | Page 0 | [11 empty] | 2556 | Control Byte (TP.CM) | See document J1939-21 for SP details. | [15 empty] | J1939-21 | J1939-21 | 2000-11-08 | 2000-11-08 | 2000-11-08 | IdentityOnly | IdentityOnly
|  |  |  | 60672 | Network Message | N.xx | See document J1939-31 for PG details. | PDU1 | Page 0 | [11 empty] | 5592 | Network Message Control Byte | See document J1939-31 for SP details. | [15 empty] | J1939-31 | J1939-31 | 2009-08-20 | 2022-11-10 |  | IdentityOnly | IdentityOnly
|  |  |  | 60672 | Network Message | N.xx | See document J1939-31 for PG details. | PDU1 | Page 0 | [11 empty] | 5593 | NIECU Port | See document J1939-31 for SP details. | [15 empty] | J1939-31 | J1939-31 | 2009-08-20 | 2022-11-10 |  | IdentityOnly | IdentityOnly
|  |  |  | 60672 | Network Message | N.xx | See document J1939-31 for PG details. | PDU1 | Page 0 | [11 empty] | 5594 | To Port | See document J1939-31 for SP details. | [15 empty] | J1939-31 | J1939-31 | 2009-08-20 | 2022-11-10 |  | IdentityOnly | IdentityOnly
|  |  |  | 60672 | Network Message | N.xx | See document J1939-31 for PG details. | PDU1 | Page 0 | [11 empty] | 5595 | From Port | See document J1939-31 for SP details. | [15 empty] | J1939-31 | J1939-31 | 2009-08-20 | 2022-11-10 |  | IdentityOnly | IdentityOnly
|  |  |  | 60672 | Network Message | N.xx | See document J1939-31 for PG details. | PDU1 | Page 0 | [11 empty] | 5596 | Filter Mode | See document J1939-31 for SP details. | [15 empty] | J1939-31 | J1939-31 | 2009-08-20 | 2022-11-10 |  | IdentityOnly | IdentityOnly
|  |  |  | 60672 | Network Message | N.xx | See document J1939-31 for PG details. | PDU1 | Page 0 | [11 empty] | 5597 | NIECU Parameter Number | See document J1939-31 for SP details. | [15 empty] | J1939-31 | J1939-31 | 2009-08-20 | 2022-11-10 |  | IdentityOnly | IdentityOnly
|  |  |  | 60672 | Network Message | N.xx | See document J1939-31 for PG details. | PDU1 | Page 0 | [11 empty] | 5598 | NIECU Parameter Data | See document J1939-31 for SP details. | [15 empty] | J1939-31 | J1939-31 | 2009-08-20 | 2022-11-10 |  | IdentityOnly | IdentityOnly
|  |  |  | 60672 | Network Message | N.xx | See document J1939-31 for PG details. | PDU1 | Page 0 | [11 empty] | 5599 | PGN (Network Message) | See document J1939-31 for SP details. | [15 empty] | J1939-31 | J1939-31 | 2009-08-20 | 2022-11-10 |  | IdentityOnly | IdentityOnly
|  |  |  | 60672 | Network Message | N.xx | See document J1939-31 for PG details. | PDU1 | Page 0 | [11 empty] | 5600 | Source Address (Network Message) | See document J1939-31 for SP details. | [15 empty] | J1939-31 | J1939-31 | 2009-08-20 | 2022-11-10 |  | IdentityOnly | IdentityOnly
|  |  |  | 60672 | Network Message | N.xx | See document J1939-31 for PG details. | PDU1 | Page 0 | [11 empty] | 5601 | NAME (Network Message) | See document J1939-31 for SP details. | [15 empty] | J1939-31 | J1939-31 | 2009-08-20 | 2022-11-10 |  | IdentityOnly | IdentityOnly
|  |  |  | 60672 | Network Message | N.xx | See document J1939-31 for PG details. | PDU1 | Page 0 | [11 empty] | 5602 | Number of SA/NAME Pairs | See document J1939-31 for SP details. | [15 empty] | J1939-31 | J1939-31 | 2009-08-20 | 2022-11-10 |  | IdentityOnly | IdentityOnly
|  |  |  | 60928 | Address Claimed | AC | See document J1939-81 for PG details. | PDU1 | Page 0 | [11 empty] | 2848 | NAME of Controller Application (for address claimed) | See document J1939-81 for SP details. | [15 empty] | J1939-81 | J1939-81 | 2002-04-13 | 2002-04-13 | 2002-04-13 | IdentityOnly | IdentityOnly
|  |  |  | 61184 | Proprietary A | PropA | See document J1939-21 for PG details. | PDU1 | Page 0 | [11 empty] | 2550 | Manufacturer Specific Information (PropA_PDU1) | See document J1939-21 for SP details. | [15 empty] | J1939-21 | J1939-21 | 2000-11-08 | 2000-11-08 | 2000-11-08 | IdentityOnly | IdentityOnly
|  |  |  | 61440 | Electronic Retarder Controller 1 | ERC1 | NOTE- This message will be transmitted by several types of retarding devices such as engine compression release brakes, exhaust system restriction brakes, and driveline retarders using hydraulic, electric, or mechanical friction to slow the vehicle. The source address of the message will indicate which one, and the type and location of the retarder are available in the Retarder Configuration Message (see PGN 65249) if that detail is important to the receiver. Users should also be aware that the Shift Assist and Brake Assist switch status in the first byte of this message are to be used by other ECUs that might request retarding force from the retarder to know when such assistance is available. The state of the “switches” will NOT prevent the retarder from activating if requested, but should be honored by the requester (by not sending a request when the appropriate “switch” is not enabled) to prevent unwarranted noise. | PDU2 | Page 0 | Fixed | 8 |  | 8 | 8 | No | 100 ms | 6 |  | 1.1 | 1.1 | 900 | Retarder Torque Mode | State signal which indicates which retarder torque mode is currently generating, limiting, or controlling the torque. Note that the modes are not in prioritized order. Not all modes may be relevant for a given device. Some devices may not implement all functions. For typical priorities refer to Tables SPN518_A to SPN518_B for retarder control. The data type of this parameter is measured. Mode 0000b means “No request”: retarder torque = 0 (no braking). Modes 0001b to 1110b indicate that there is either a torque request or the identified function is currently controlling the retarder: retarder torque may range from 0 (no braking) to the upper limit. | 4 bits | 16 states | 0 | 0 to 15 |  |  | 89 | SAEbs04 | Measured | See SPN 518 and SPN 899 in 'Supporting Information' tab | 1 | 0 | 15 | 4 | 4 | J1939DA | J1939DA | 2013-01-01 | 2006-11-16 | 1998-10-01 | FullDefinition | FullDefinition
|  |  |  | 61440 | Electronic Retarder Controller 1 | ERC1 | NOTE- This message will be transmitted by several types of retarding devices such as engine compression release brakes, exhaust system restriction brakes, and driveline retarders using hydraulic, electric, or mechanical friction to slow the vehicle. The source address of the message will indicate which one, and the type and location of the retarder are available in the Retarder Configuration Message (see PGN 65249) if that detail is important to the receiver. Users should also be aware that the Shift Assist and Brake Assist switch status in the first byte of this message are to be used by other ECUs that might request retarding force from the retarder to know when such assistance is available. The state of the “switches” will NOT prevent the retarder from activating if requested, but should be honored by the requester (by not sending a request when the appropriate “switch” is not enabled) to prevent unwarranted noise. | PDU2 | Page 0 | Fixed | 8 |  | 8 | 8 | No | 100 ms | 6 |  | 1.5 | 1.5 | 571 | Retarder Enable - Brake Assist Switch | Switch signal which indicates whether the operator wishes the retarder to be enabled for vehicle braking assist. The retarder does not check this switch, nor does the enabling of this switch engage the retarder. When this switch is "enabled," the devices constructing TSC1 – destination retarder messages may command retarder torque for braking. For example, the cruise control should not request retarder torque if this switch is not "enabled." The switch exists to prevent the engine retarder from being asked to be engaged via TSC1 in a noise sensitive area. See also SPN 572 00b = Retarder - brake assist disabled 01b = Retarder - brake assist enabled 10b = Error 11b = Not available | 2 bits | 4 states | 0 | 0 to 3 |  |  | 87 | SAEbs02 | Measured |  | 1 | 0 | 3 | 2 | 2 | J1939DA | J1939DA |  | 2006-11-16 | 1998-10-01 | FullDefinition | FullDefinition
|  |  |  | 61440 | Electronic Retarder Controller 1 | ERC1 | NOTE- This message will be transmitted by several types of retarding devices such as engine compression release brakes, exhaust system restriction brakes, and driveline retarders using hydraulic, electric, or mechanical friction to slow the vehicle. The source address of the message will indicate which one, and the type and location of the retarder are available in the Retarder Configuration Message (see PGN 65249) if that detail is important to the receiver. Users should also be aware that the Shift Assist and Brake Assist switch status in the first byte of this message are to be used by other ECUs that might request retarding force from the retarder to know when such assistance is available. The state of the “switches” will NOT prevent the retarder from activating if requested, but should be honored by the requester (by not sending a request when the appropriate “switch” is not enabled) to prevent unwarranted noise. | PDU2 | Page 0 | Fixed | 8 |  | 8 | 8 | No | 100 ms | 6 |  | 1.7 | 1.7 | 572 | Retarder Enable - Shift Assist Switch | Switch signal which indicates whether the operator wishes the retarder to be enabled for transmission shift assist. The retarder does not check this switch, nor does the enabling of this switch engage the retarder. When this switch is "enabled," the transmission may activate the retarder (via the TSC1 message) to increase the rate of engine deceleration to assist in shift control. The switch exists to prevent the engine retarder from being asked to be engaged via TSC1 in a noise sensitive area. See SPN 571. 00b = Retarder - shift assist disabled 01b = Retarder - shift assist enabled 10b = Error 11b = Not available | 2 bits | 4 states | 0 | 0 to 3 |  |  | 87 | SAEbs02 | Measured |  | 1 | 0 | 3 | 2 | 2 | J1939DA | J1939DA |  | 2006-11-16 | 1998-10-01 | FullDefinition | FullDefinition
|  |  |  | 61440 | Electronic Retarder Controller 1 | ERC1 | NOTE- This message will be transmitted by several types of retarding devices such as engine compression release brakes, exhaust system restriction brakes, and driveline retarders using hydraulic, electric, or mechanical friction to slow the vehicle. The source address of the message will indicate which one, and the type and location of the retarder are available in the Retarder Configuration Message (see PGN 65249) if that detail is important to the receiver. Users should also be aware that the Shift Assist and Brake Assist switch status in the first byte of this message are to be used by other ECUs that might request retarding force from the retarder to know when such assistance is available. The state of the “switches” will NOT prevent the retarder from activating if requested, but should be honored by the requester (by not sending a request when the appropriate “switch” is not enabled) to prevent unwarranted noise. | PDU2 | Page 0 | Fixed | 8 |  | 8 | 8 | No | 100 ms | 6 |  | 2 | 2.1 | 520 | Actual Retarder - Percent Torque | Actual braking torque of the retarder as a percent of retarder configuration reference torque SPN 556. Note: Refer to section 5.2.1 in SAE J1939-71. | 1 byte | 1 % per bit | -125 % | -125 to 125 % | -125 to 0% | % | 45 | SAEpc05 | Measured | See SPN 513 in 'Supporting Information' tab | 1 | -125 | 125 | 8 | 8 | J1939DA | J1939DA | 2021-02-18 | 2006-11-16 | 2001-08-02 | FullDefinition | FullDefinition
|  |  |  | 61440 | Electronic Retarder Controller 1 | ERC1 | NOTE- This message will be transmitted by several types of retarding devices such as engine compression release brakes, exhaust system restriction brakes, and driveline retarders using hydraulic, electric, or mechanical friction to slow the vehicle. The source address of the message will indicate which one, and the type and location of the retarder are available in the Retarder Configuration Message (see PGN 65249) if that detail is important to the receiver. Users should also be aware that the Shift Assist and Brake Assist switch status in the first byte of this message are to be used by other ECUs that might request retarding force from the retarder to know when such assistance is available. The state of the “switches” will NOT prevent the retarder from activating if requested, but should be honored by the requester (by not sending a request when the appropriate “switch” is not enabled) to prevent unwarranted noise. | PDU2 | Page 0 | Fixed | 8 |  | 8 | 8 | No | 100 ms | 6 |  | 3 | 3.1 | 1085 | Intended Retarder Percent Torque | Braking torque of retarder that the retarder is currently trying to achieve. This value takes into account all static limitations, but not the limitations due to the dynamic behavior of the retarder. This value, if unchanged over a certain time, can and will be reached by the actual retarder - percent torque (See SPN 520). | 1 byte | 1 % per bit | -125 % | -125 to 125 % | -125 to 0% | % | 45 | SAEpc05 | Status | See SPN 513 and 1085 in 'Supporting Information' tab | 1 | -125 | 125 | 8 | 8 | J1939DA | J1939DA | 2021-02-18 | 2006-11-16 | 1998-10-01 | FullDefinition | FullDefinition
|  |  |  | 61440 | Electronic Retarder Controller 1 | ERC1 | NOTE- This message will be transmitted by several types of retarding devices such as engine compression release brakes, exhaust system restriction brakes, and driveline retarders using hydraulic, electric, or mechanical friction to slow the vehicle. The source address of the message will indicate which one, and the type and location of the retarder are available in the Retarder Configuration Message (see PGN 65249) if that detail is important to the receiver. Users should also be aware that the Shift Assist and Brake Assist switch status in the first byte of this message are to be used by other ECUs that might request retarding force from the retarder to know when such assistance is available. The state of the “switches” will NOT prevent the retarder from activating if requested, but should be honored by the requester (by not sending a request when the appropriate “switch” is not enabled) to prevent unwarranted noise. | PDU2 | Page 0 | Fixed | 8 |  | 8 | 8 | No | 100 ms | 6 |  | 4.1 | 4.1 | 1082 | Engine Coolant Load Increase | Status of an event, external to the engine, that may increase the nominal temperature of the engine coolant liquid. 00b = No coolant load increase 01b = Coolant load increase possible 10b = Error 11b = Not available | 2 bits | 4 states | 0 | 0 to 3 |  |  | 87 | SAEbs02 | Status |  | 1 | 0 | 3 | 2 | 2 | J1939DA | J1939DA | 1997-01-01 | 2006-11-16 | 1998-10-01 | FullDefinition | FullDefinition
|  |  |  | 61440 | Electronic Retarder Controller 1 | ERC1 | NOTE- This message will be transmitted by several types of retarding devices such as engine compression release brakes, exhaust system restriction brakes, and driveline retarders using hydraulic, electric, or mechanical friction to slow the vehicle. The source address of the message will indicate which one, and the type and location of the retarder are available in the Retarder Configuration Message (see PGN 65249) if that detail is important to the receiver. Users should also be aware that the Shift Assist and Brake Assist switch status in the first byte of this message are to be used by other ECUs that might request retarding force from the retarder to know when such assistance is available. The state of the “switches” will NOT prevent the retarder from activating if requested, but should be honored by the requester (by not sending a request when the appropriate “switch” is not enabled) to prevent unwarranted noise. | PDU2 | Page 0 | Fixed | 8 |  | 8 | 8 | No | 100 ms | 6 |  | 4.3 | 4.3 | 1667 | Retarder Requesting Brake Light | Indicates that whether the retarder is requesting that the brake lights are illuminated. 00b = Retarder is not requesting that the brake lights are illuminated 01b = Retarder is requesting that the brake lights are illuminated 10b = Reserved 11b = Not available/Take no action | 2 bits | 4 states | 0 | 0 to 3 |  |  | 87 | SAEbs02 | Status |  | 1 | 0 | 3 | 2 | 2 | J1939DA | J1939DA | 2007-08-15 | 2006-11-16 | 1999-05-19 | FullDefinition | FullDefinition
|  |  |  | 61440 | Electronic Retarder Controller 1 | ERC1 | NOTE- This message will be transmitted by several types of retarding devices such as engine compression release brakes, exhaust system restriction brakes, and driveline retarders using hydraulic, electric, or mechanical friction to slow the vehicle. The source address of the message will indicate which one, and the type and location of the retarder are available in the Retarder Configuration Message (see PGN 65249) if that detail is important to the receiver. Users should also be aware that the Shift Assist and Brake Assist switch status in the first byte of this message are to be used by other ECUs that might request retarding force from the retarder to know when such assistance is available. The state of the “switches” will NOT prevent the retarder from activating if requested, but should be honored by the requester (by not sending a request when the appropriate “switch” is not enabled) to prevent unwarranted noise. | PDU2 | Page 0 | Fixed | 8 |  | 8 | 8 | No | 100 ms | 6 |  | 4.5 | 4.5 | 4233 | Retarder Road Speed Limit Switch | Retarder road speed limit switch states: 00b = Road speed limiting by retarder is disabled 01b = Road speed limiting by retarder is enabled. When the speed limit is not set by a network device, the road speed that the retarder will limit to may be determined when the switch transitions from 00b to 01b. 10b = Error Indicator 11b = Not Available | 2 bits | 4 states | 0 | 0 to 3 |  |  | 87 | SAEbs02 | Measured |  | 1 | 0 | 3 | 2 | 2 | J1939DA | J1939DA | 2017-05-11 | 2006-11-16 | 2006-11-16 | FullDefinition | FullDefinition
|  |  |  | 61440 | Electronic Retarder Controller 1 | ERC1 | NOTE- This message will be transmitted by several types of retarding devices such as engine compression release brakes, exhaust system restriction brakes, and driveline retarders using hydraulic, electric, or mechanical friction to slow the vehicle. The source address of the message will indicate which one, and the type and location of the retarder are available in the Retarder Configuration Message (see PGN 65249) if that detail is important to the receiver. Users should also be aware that the Shift Assist and Brake Assist switch status in the first byte of this message are to be used by other ECUs that might request retarding force from the retarder to know when such assistance is available. The state of the “switches” will NOT prevent the retarder from activating if requested, but should be honored by the requester (by not sending a request when the appropriate “switch” is not enabled) to prevent unwarranted noise. | PDU2 | Page 0 | Fixed | 8 |  | 8 | 8 | No | 100 ms | 6 |  | 4.7 | 4.7 | 4234 | Retarder Road Speed Exceeded Status | Retarder Road Speed Exceeded Status: 00b = Road speed is below threshold 01b = Road speed is above threshold and retarder is allowed to be activated 10b = Reserved 11b = Don't care/Take no action | 2 bits | 4 states | 0 | 0 to 3 |  |  | 87 | SAEbs02 | Status |  | 1 | 0 | 3 | 2 | 2 | J1939DA | J1939DA | 2006-11-16 | 2006-11-16 | 2006-11-16 | FullDefinition | FullDefinition
|  |  |  | 61440 | Electronic Retarder Controller 1 | ERC1 | NOTE- This message will be transmitted by several types of retarding devices such as engine compression release brakes, exhaust system restriction brakes, and driveline retarders using hydraulic, electric, or mechanical friction to slow the vehicle. The source address of the message will indicate which one, and the type and location of the retarder are available in the Retarder Configuration Message (see PGN 65249) if that detail is important to the receiver. Users should also be aware that the Shift Assist and Brake Assist switch status in the first byte of this message are to be used by other ECUs that might request retarding force from the retarder to know when such assistance is available. The state of the “switches” will NOT prevent the retarder from activating if requested, but should be honored by the requester (by not sending a request when the appropriate “switch” is not enabled) to prevent unwarranted noise. | PDU2 | Page 0 | Fixed | 8 |  | 8 | 8 | No | 100 ms | 6 |  | 5 | 5.1 | 1480 | Source Address of Controlling Device for Retarder Control | The source address of the SAE J1939 device currently controlling the retarder. It is used to expand the torque mode parameter (see SPN 899) in cases where control is in response to an ECU that is not listed in Table SPN899_A. Its value may be the source address of the ECU transmitting the message (which means that no external SAE J1939 message is providing the active command) or the source address of the SAE J1939 ECU that is currently providing the active command in a TSC1 (see PGN 0) or similar message. Note that if this parameter value is the same as the source address of the device transmitting it, the control may be due to a message on a non-SAE J1939 data link such as SAE J1922 or a proprietary link. | 1 byte | 1 source address per bit | 0 source address | 0 to 255 source address | 0 to 253 | source address | 35 | SAEsa01 | Status | See SPN 899 in 'Supporting Information' tab | 1 | 0 | 255 | 8 | 8 | J1939DA | J1939DA | 2013-01-01 | 2006-11-16 | 1998-10-01 | FullDefinition | FullDefinition
|  |  |  | 61440 | Electronic Retarder Controller 1 | ERC1 | NOTE- This message will be transmitted by several types of retarding devices such as engine compression release brakes, exhaust system restriction brakes, and driveline retarders using hydraulic, electric, or mechanical friction to slow the vehicle. The source address of the message will indicate which one, and the type and location of the retarder are available in the Retarder Configuration Message (see PGN 65249) if that detail is important to the receiver. Users should also be aware that the Shift Assist and Brake Assist switch status in the first byte of this message are to be used by other ECUs that might request retarding force from the retarder to know when such assistance is available. The state of the “switches” will NOT prevent the retarder from activating if requested, but should be honored by the requester (by not sending a request when the appropriate “switch” is not enabled) to prevent unwarranted noise. | PDU2 | Page 0 | Fixed | 8 |  | 8 | 8 | No | 100 ms | 6 |  | 6 | 6.1 | 1715 | Drivers Demand Retarder - Percent Torque | The Drivers demand retarder – percent torque is the maximum torque selected by the driver when one or more modes are selected by the driver, such as hand lever, switch, constant torque, constant velocity, etc. | 1 byte | 1 % per bit | -125 % | -125 to 125 % | -125 to 0% | % | 45 | SAEpc05 | Status | See SPN 513 in 'Supporting Information' tab | 1 | -125 | 125 | 8 | 8 | J1939DA | J1939DA | 2021-02-18 | 2006-11-16 | 2000-07-28 | FullDefinition | FullDefinition
|  |  |  | 61440 | Electronic Retarder Controller 1 | ERC1 | NOTE- This message will be transmitted by several types of retarding devices such as engine compression release brakes, exhaust system restriction brakes, and driveline retarders using hydraulic, electric, or mechanical friction to slow the vehicle. The source address of the message will indicate which one, and the type and location of the retarder are available in the Retarder Configuration Message (see PGN 65249) if that detail is important to the receiver. Users should also be aware that the Shift Assist and Brake Assist switch status in the first byte of this message are to be used by other ECUs that might request retarding force from the retarder to know when such assistance is available. The state of the “switches” will NOT prevent the retarder from activating if requested, but should be honored by the requester (by not sending a request when the appropriate “switch” is not enabled) to prevent unwarranted noise. | PDU2 | Page 0 | Fixed | 8 |  | 8 | 8 | No | 100 ms | 6 |  | 7 | 7.1 | 1716 | Retarder Selection, non-engine | The “Retarder Selection, non-engine” is the position of the driver’s selector for retarders that are not part of the engine system, expressed as percent and determined by the ratio of current position to the maximum possible position. The physical device may be a lever, rotary dial, combination of switches, or other device that the driver can use to select the type or amount of retardation needed. | 1 byte | 0.4 % per bit | 0 % | 0 to 100 % |  | % | 44 | SAEpc03 | Measured |  | 0.4 | 0 | 100 | 8 | 8 | J1939DA | J1939DA | 2000-07-28 | 2006-11-16 | 2000-07-28 | FullDefinition | FullDefinition
|  |  |  | 61440 | Electronic Retarder Controller 1 | ERC1 | NOTE- This message will be transmitted by several types of retarding devices such as engine compression release brakes, exhaust system restriction brakes, and driveline retarders using hydraulic, electric, or mechanical friction to slow the vehicle. The source address of the message will indicate which one, and the type and location of the retarder are available in the Retarder Configuration Message (see PGN 65249) if that detail is important to the receiver. Users should also be aware that the Shift Assist and Brake Assist switch status in the first byte of this message are to be used by other ECUs that might request retarding force from the retarder to know when such assistance is available. The state of the “switches” will NOT prevent the retarder from activating if requested, but should be honored by the requester (by not sending a request when the appropriate “switch” is not enabled) to prevent unwarranted noise. | PDU2 | Page 0 | Fixed | 8 |  | 8 | 8 | No | 100 ms | 6 |  | 8 | 8.1 | 1717 | Actual Maximum Available Retarder - Percent Torque | This is the maximum amount of torque that the retarder can immediately deliver. It is the same as the maximum torque shown in the Retarder’s Configuration message, but allows for a much faster rate of change than could be communicated by reissuing the configuration message. Application Note: The purpose for this parameter is to allow a “Master” retarder controller to more accurately allocate the vehicle’s retarder requirements among multiple retarders. Its value should be the same as the value in the Configuration message at the time that message is assembled for broadcast, but may vary between those broadcasts. | 1 byte | 1 % per bit | -125 % | -125 to 125 % | -125 to 0% | % | 45 | SAEpc05 | Measured | See SPN 513 in 'Supporting Information' tab | 1 | -125 | 125 | 8 | 8 | J1939DA | J1939DA | 2021-02-18 | 2006-11-16 | 2000-07-28 | FullDefinition | FullDefinition
|  |  |  | 61441 | Electronic Brake Controller 1 | EBC1 | Used for brake control information | PDU2 | Page 0 | Fixed | 8 |  | 8 | 8 | No | 100 ms | 6 |  | 1.1 | 1.1 | 561 | ASR Engine Control Active | State signal which indicates that ASR engine control has been commanded to be active. Active means that ASR actually tries to control the engine. This state signal is independent of other control commands to the engine (e.g., from the transmission) which may have higher priority. 00b = ASR engine control passive but installed 01b = ASR engine control active 10b = Reserved 11b = Not available | 2 bits | 4 states | 0 | 0 to 3 |  |  | 87 | SAEbs02 | Status |  | 1 | 0 | 3 | 2 | 2 | J1939DA | J1939DA |  | 2000-05-11 | 1998-10-01 | FullDefinition | FullDefinition
|  |  |  | 61441 | Electronic Brake Controller 1 | EBC1 | Used for brake control information | PDU2 | Page 0 | Fixed | 8 |  | 8 | 8 | No | 100 ms | 6 |  | 1.3 | 1.3 | 562 | ASR Brake Control Active | State signal which indicates that ASR brake control is active. Active means that ASR actually controls wheel brake pressure at one or more wheels of the driven axle(s). 00b = ASR brake control passive but installed 01b = ASR brake control active 10b = Reserved 11b = Not available | 2 bits | 4 states | 0 | 0 to 3 |  |  | 87 | SAEbs02 | Status |  | 1 | 0 | 3 | 2 | 2 | J1939DA | J1939DA |  | 2000-05-11 | 1998-10-01 | FullDefinition | FullDefinition
|  |  |  | 61441 | Electronic Brake Controller 1 | EBC1 | Used for brake control information | PDU2 | Page 0 | Fixed | 8 |  | 8 | 8 | No | 100 ms | 6 |  | 1.5 | 1.5 | 563 | Anti-Lock Braking (ABS) Active | State signal which indicates that the ABS is active. The signal is set active when wheel brake pressure actually starts to be modulated by ABS and is reset to passive when all wheels are in a stable condition for a certain time. The signal can also be set active when driven wheels are in high slip (e.g., caused by retarder). Whenever the ABS system is not fully operational (due to a defect or during off-road ABS operation) , this signal is only valid for that part of the system that is still working. When ABS is switched off completely, the flag is set to passive regardless of the current wheel slip conditions. 00b = ABS passive but installed 01b = ABS active 10b = Reserved 11b = Not available | 2 bits | 4 states | 0 | 0 to 3 |  |  | 87 | SAEbs02 | Status |  | 1 | 0 | 3 | 2 | 2 | J1939DA | J1939DA |  | 2000-05-11 | 1998-10-01 | FullDefinition | FullDefinition
|  |  |  | 61441 | Electronic Brake Controller 1 | EBC1 | Used for brake control information | PDU2 | Page 0 | Fixed | 8 |  | 8 | 8 | No | 100 ms | 6 |  | 1.7 | 1.7 | 1121 | EBS Brake Switch | Switch signal which indicates that the brake pedal is being pressed. The EBS brake switch is independent of the brake light switch and has no provisions for external connections. 00b = Brake pedal is not being pressed 01b = Brake pedal is being pressed 10b = Error 11b = Not available | 2 bits | 4 states | 0 | 0 to 3 |  |  | 87 | SAEbs02 | Measured |  | 1 | 0 | 3 | 2 | 2 | J1939DA | J1939DA | 1997-04-01 | 2000-05-11 | 1998-10-01 | FullDefinition | FullDefinition
|  |  |  | 61441 | Electronic Brake Controller 1 | EBC1 | Used for brake control information | PDU2 | Page 0 | Fixed | 8 |  | 8 | 8 | No | 100 ms | 6 |  | 2 | 2.1 | 521 | Brake Pedal Position | Ratio of brake pedal position to maximum pedal position. Used for electric brake applications. 0% means no braking. Also when there are two brake pedals on the machine (Left Brake Pedal Position SPN 3033 and Right Brake Pedal Position SPN 3032) the maximum of the two should be transmitted for Brake Pedal Position. | 1 byte | 0.4 % per bit | 0 % | 0 to 100 % |  | % | 44 | SAEpc03 | Measured |  | 0.4 | 0 | 100 | 8 | 8 | J1939DA | J1939DA | 2003-08-21 | 2000-05-11 | 1998-10-01 | FullDefinition | FullDefinition
|  |  |  | 61441 | Electronic Brake Controller 1 | EBC1 | Used for brake control information | PDU2 | Page 0 | Fixed | 8 |  | 8 | 8 | No | 100 ms | 6 |  | 3.1 | 3.1 | 575 | ABS Off-road Switch | Switch signal which indicates the position of the ABS off-road switch. 00b = ABS off-road switch passive 01b = ABS off-road switch active 10b = Error 11b = Not available | 2 bits | 4 states | 0 | 0 to 3 |  |  | 87 | SAEbs02 | Measured |  | 1 | 0 | 3 | 2 | 2 | J1939DA | J1939DA |  | 2000-05-11 | 1998-10-01 | FullDefinition | FullDefinition
|  |  |  | 61441 | Electronic Brake Controller 1 | EBC1 | Used for brake control information | PDU2 | Page 0 | Fixed | 8 |  | 8 | 8 | No | 100 ms | 6 |  | 3.3 | 3.3 | 576 | ASR Off-road Switch | Switch signal which indicates the position of the ASR off-road switch. 00b = ASR off-road switch passive 01b = ASR off-road switch active 10b = Error 11b = Not available | 2 bits | 4 states | 0 | 0 to 3 |  |  | 87 | SAEbs02 | Measured |  | 1 | 0 | 3 | 2 | 2 | J1939DA | J1939DA |  | 2000-05-11 | 1998-10-01 | FullDefinition | FullDefinition
|  |  |  | 61441 | Electronic Brake Controller 1 | EBC1 | Used for brake control information | PDU2 | Page 0 | Fixed | 8 |  | 8 | 8 | No | 100 ms | 6 |  | 3.5 | 3.5 | 577 | ASR "Hill Holder" Switch | Switch signal which indicates the position of the ASR "hill holder" switch. 00b = ASR "hill holder" switch passive 01b = ASR "hill holder" switch active 10b = Error 11b = Not available | 2 bits | 4 states | 0 | 0 to 3 |  |  | 87 | SAEbs02 | Measured |  | 1 | 0 | 3 | 2 | 2 | J1939DA | J1939DA |  | 2000-05-11 | 1998-10-01 | FullDefinition | FullDefinition
|  |  |  | 61441 | Electronic Brake Controller 1 | EBC1 | Used for brake control information | PDU2 | Page 0 | Fixed | 8 |  | 8 | 8 | No | 100 ms | 6 |  | 3.7 | 3.7 | 1238 | Traction Control Override Switch | Switch signal which indicates the position of the traction control override switch. The traction control override signal disables the automatic traction control function allowing the wheels to spin. 00b = Off 01b = On 10b = Error 11b = Not available or not installed | 2 bits | 4 states | 0 | 0 to 3 |  |  | 87 | SAEbs02 | Measured |  | 1 | 0 | 3 | 2 | 2 | J1939DA | J1939DA | 1997-08-01 | 2000-05-11 | 1998-10-01 | FullDefinition | FullDefinition
|  |  |  | 61441 | Electronic Brake Controller 1 | EBC1 | Used for brake control information | PDU2 | Page 0 | Fixed | 8 |  | 8 | 8 | No | 100 ms | 6 |  | 4.1 | 4.1 | 972 | Accelerator Interlock Switch | Switch signal used to disable the accelerator and remote accelerator inputs, causing the engine to return to idle. 00b = Off 01b = On 10b = Error 11b = Not available | 2 bits | 4 states | 0 | 0 to 3 |  |  | 87 | SAEbs02 | Measured |  | 1 | 0 | 3 | 2 | 2 | J1939DA | J1939DA |  | 2000-05-11 | 1998-10-01 | FullDefinition | FullDefinition
|  |  |  | 61441 | Electronic Brake Controller 1 | EBC1 | Used for brake control information | PDU2 | Page 0 | Fixed | 8 |  | 8 | 8 | No | 100 ms | 6 |  | 4.3 | 4.3 | 971 | Engine Derate Switch | Switch signal used to activate the torque limiting feature of the engine. The specific nature of torque limiting should be verified with the manufacturer. 00b = Off 01b = On 10b = Error 11b = Not available | 2 bits | 4 states | 0 | 0 to 3 |  |  | 87 | SAEbs02 | Measured |  | 1 | 0 | 3 | 2 | 2 | J1939DA | J1939DA |  | 2000-05-11 | 1998-10-01 | FullDefinition | FullDefinition
|  |  |  | 61441 | Electronic Brake Controller 1 | EBC1 | Used for brake control information | PDU2 | Page 0 | Fixed | 8 |  | 8 | 8 | No | 100 ms | 6 |  | 4.5 | 4.5 | 970 | Engine Auxiliary Shutdown Switch | Switch signal which requests that all engine fueling stop. 00b = Off 01b = On 10b = Error 11b = Not available | 2 bits | 4 states | 0 | 0 to 3 |  |  | 87 | SAEbs02 | Measured |  | 1 | 0 | 3 | 2 | 2 | J1939DA | J1939DA | 2003-11-30 | 2000-05-11 | 1998-10-01 | FullDefinition | FullDefinition
|  |  |  | 61441 | Electronic Brake Controller 1 | EBC1 | Used for brake control information | PDU2 | Page 0 | Fixed | 8 |  | 8 | 8 | No | 100 ms | 6 |  | 4.7 | 4.7 | 969 | Remote Accelerator Enable Switch | Switch signal which indicates that the remote accelerator has been enabled and controls the engine. 00b = Off 01b = On 10b = Error 11b = Not available NOTE—The accelerator interlock switch (see SPN 972) must be disabled in order for the remote accelerator to perform engine control. | 2 bits | 4 states | 0 | 0 to 3 |  |  | 87 | SAEbs02 | Measured |  | 1 | 0 | 3 | 2 | 2 | J1939DA | J1939DA |  | 2000-05-11 | 1998-10-01 | FullDefinition | FullDefinition
|  |  |  | 61441 | Electronic Brake Controller 1 | EBC1 | Used for brake control information | PDU2 | Page 0 | Fixed | 8 |  | 8 | 8 | No | 100 ms | 6 |  | 5 | 5.1 | 973 | Engine Retarder Selection | The position of the operator controlled selector, expressed as a percentage and determined by the ratio of the current position of the selector to its maximum possible position. Zero percent means no braking torque is requested by the operator from the engine while 100% means maximum braking. | 1 byte | 0.4 % per bit | 0 % | 0 to 100 % |  | % | 44 | SAEpc03 | Measured |  | 0.4 | 0 | 100 | 8 | 8 | J1939DA | J1939DA | 2000-07-28 | 2000-05-11 | 1998-10-01 | FullDefinition | FullDefinition
|  |  |  | 61441 | Electronic Brake Controller 1 | EBC1 | Used for brake control information | PDU2 | Page 0 | Fixed | 8 |  | 8 | 8 | No | 100 ms | 6 |  | 6.1 | 6.1 | 1243 | ABS Fully Operational | Signal which indicates whether an ABS system is fully operational or whether its functionality is reduced by a defect or by an intended action (e.g., by activation of an ABS-off-road switch or during special diagnostic procedures). There are cases where the signal is necessary to fulfill legal regulations for special applications (e.g., switching off integrated retarders). 00b = Not Fully Operational 01b = Fully Operational 10b = Reserved 11b = Not available | 2 bits | 4 states | 0 | 0 to 3 |  |  | 87 | SAEbs02 | Status |  | 1 | 0 | 3 | 2 | 2 | J1939DA | J1939DA | 1997-11-01 | 2000-05-11 | 1999-08-10 | FullDefinition | FullDefinition
|  |  |  | 61441 | Electronic Brake Controller 1 | EBC1 | Used for brake control information | PDU2 | Page 0 | Fixed | 8 |  | 8 | 8 | No | 100 ms | 6 |  | 6.3 | 6.3 | 1439 | EBS Red Warning Signal | This parameter commands the EBS red optical warning signal 00b = Off 01b = On 10b = Reserved 11b = Take no action | 2 bits | 4 states | 0 | 0 to 3 |  |  | 87 | SAEbs02 | Status |  | 1 | 0 | 3 | 2 | 2 | J1939DA | J1939DA | 2001-12-31 | 2000-05-11 | 2000-02-10 | FullDefinition | FullDefinition
|  |  |  | 61441 | Electronic Brake Controller 1 | EBC1 | Used for brake control information | PDU2 | Page 0 | Fixed | 8 |  | 8 | 8 | No | 100 ms | 6 |  | 6.5 | 6.5 | 1438 | ABS/EBS Amber Warning Signal (Powered Vehicle) | This parameter commands the ABS/EBS amber/yellow optical warning signal 00b = Off 01b = On 10b = Reserved 11b = Take no action | 2 bits | 4 states | 0 | 0 to 3 |  |  | 87 | SAEbs02 | Status |  | 1 | 0 | 3 | 2 | 2 | J1939DA | J1939DA | 2001-12-31 | 2000-05-11 | 2000-02-10 | FullDefinition | FullDefinition
|  |  |  | 61441 | Electronic Brake Controller 1 | EBC1 | Used for brake control information | PDU2 | Page 0 | Fixed | 8 |  | 8 | 8 | No | 100 ms | 6 |  | 6.7 | 6.7 | 1793 | ATC/ASR Information Signal | This parameter commands the ATC/ASR driver information signal, for example a dash lamp. 00b = Off 01b = On 10b = Reserved 11b = Take no action | 2 bits | 4 states | 0 | 0 to 3 |  |  | 87 | SAEbs02 | Status |  | 1 | 0 | 3 | 2 | 2 | J1939DA | J1939DA | 2001-12-31 | 2000-05-11 | 2000-02-10 | FullDefinition | FullDefinition
|  |  |  | 61441 | Electronic Brake Controller 1 | EBC1 | Used for brake control information | PDU2 | Page 0 | Fixed | 8 |  | 8 | 8 | No | 100 ms | 6 |  | 7 | 7.1 | 1481 | Source Address of Controlling Device for Brake Control | The source address of the SAE J1939 device currently controlling the brake system. Its value may be the source address of the ECU transmitting the message (which means that no external SAE J1939 message is providing the active command) or the source address of the SAE J1939 ECU that is currently providing the active command in a TSC1 (see PGN 0) or similar message. Note that if this parameter value is the same as the source address of the device transmitting it, the control may be due to a message on a non-SAE J1939 data link such as SAE J1922 or a proprietary link. | 1 byte | 1 source address per bit | 0 source address | 0 to 255 source address | 0 to 253 | source address | 35 | SAEsa01 | Status |  | 1 | 0 | 255 | 8 | 8 | J1939DA | J1939DA | 1998-04-01 | 2000-05-11 | 1998-10-01 | FullDefinition | FullDefinition
|  |  |  | 61441 | Electronic Brake Controller 1 | EBC1 | Used for brake control information | PDU2 | Page 0 | Fixed | 8 |  | 8 | 8 | No | 100 ms | 6 |  | 8.1 | 8.1 | 7941 | Railroad Mode Switch | Switch signal which indicates the position of the Railroad mode switch. 00b = Railroad mode switch passive (City/Highway mode) 01b = Railroad mode switch active (Railroad mode) 10b = Error 11b = Not available Note: This switch signal to be used to inform the ABS/ASR ECU or other ECUs that the vehicle is operating in a railroad mode vs. a normal driving mode. Railroad mode is when a vehicle (i.e. vocational truck) has deployed the railroad gear such that the vehicle can be driven on a railroad track. This switch signal may originate from an operator switch, or within the railroad operation system installed on the vehicle. | 2 bits | 4 states | 0 | 0 to 3 |  |  | 87 | SAEbs02 | Measured |  | 1 | 0 | 3 | 2 | 2 | J1939DA | J1939DA | 2015-08-06 | 2000-05-11 | 2015-08-06 | FullDefinition | FullDefinition
|  |  |  | 61441 | Electronic Brake Controller 1 | EBC1 | Used for brake control information | PDU2 | Page 0 | Fixed | 8 |  | 8 | 8 | No | 100 ms | 6 |  | 8.3 | 8.3 | 2911 | Halt brake switch | Switch signal which indicates the position of the halt brake switch. 00b = Halt brake switch passive 01b = Halt brake switch active 10b = Error 11b = Not available | 2 bits | 4 states | 0 | 0 to 3 |  |  | 87 | SAEbs02 | Measured |  | 1 | 0 | 3 | 2 | 2 | J1939DA | J1939DA | 2002-08-08 | 2000-05-11 | 2002-08-08 | FullDefinition | FullDefinition
|  |  |  | 61441 | Electronic Brake Controller 1 | EBC1 | Used for brake control information | PDU2 | Page 0 | Fixed | 8 |  | 8 | 8 | No | 100 ms | 6 |  | 8.5 | 8.5 | 1836 | Trailer ABS Status | State signal which indicates that ABS in the trailer is actively controlling the brakes. A message is sent to the tractor from the trailer (i.e. by PLC). The receiving device in the tractor transfers this information to the J1939 network. At the beginning of power on the message is sent by the trailer to indicate if this status information is supported. Timeout of the trailer ABS active can be done by monitoring of the Trailer warning light information. 00b = Trailer ABS Status Information Available But Not Active 01b = Trailer ABS Active 10b = Reserved 11b = Trailer ABS Status Information Not Available or Parameter Not Supported | 2 bits | 4 states | 0 | 0 to 3 |  |  | 87 | SAEbs02 | Status |  | 1 | 0 | 3 | 2 | 2 | J1939DA | J1939DA | 2001-12-31 | 2000-05-11 | 2000-05-11 | FullDefinition | FullDefinition
|  |  |  | 61441 | Electronic Brake Controller 1 | EBC1 | Used for brake control information | PDU2 | Page 0 | Fixed | 8 |  | 8 | 8 | No | 100 ms | 6 |  | 8.7 | 8.7 | 1792 | Tractor-Mounted Trailer ABS Warning Signal | This parameter commands the tractor-mounted trailer ABS optical warning signal. 00b = Off 01b = On 10b = Reserved 11b = Take no action | 2 bits | 4 states | 0 | 0 to 3 |  |  | 87 | SAEbs02 | Status |  | 1 | 0 | 3 | 2 | 2 | J1939DA | J1939DA | 2001-12-31 | 2000-05-11 | 2000-02-10 | FullDefinition | FullDefinition
|  |  |  | 61442 | Electronic Transmission Controller 1 | ETC1 | Electronic Transmission Controller 1 Note that a vehicle with multiple physical transmissions may broadcast instances of this PG from different controller applications (e.g. SA 03 Transmission #1 and SA 04 Transmission #2). | PDU2 | Page 0 | Fixed | 8 |  | 8 | 8 | No | 10 ms | 3 |  | 1.1 | 1.1 | 560 | Transmission Driveline Engaged | Driveline engaged indicates the transmission controlled portion of the driveline is engaged sufficiently to allow a transfer of torque through the transmission. Driveline engaged is ACTIVE whenever the transmission is in gear and the clutch (if controlled by the transmission controller) is less than 100% clutch slip (clutch able to transfer torque). This parameter should be used in conjunction with the parameter "Shift in Process" (SPN 574). While a shift is in process, the receiver should not assume that the driveline is either fully engaged or disengaged (i.e., cruise control). 00b = Driveline disengaged 01b = Driveline engaged 10b = Error 11b = Not available | 2 bits | 4 states | 0 | 0 to 3 |  |  | 87 | SAEbs02 | Measured |  | 1 | 0 | 3 | 2 | 2 | J1939DA | J1939DA | 2003-12-25 | 2022-11-10 | 1998-10-01 | FullDefinition | FullDefinition
|  |  |  | 61442 | Electronic Transmission Controller 1 | ETC1 | Electronic Transmission Controller 1 Note that a vehicle with multiple physical transmissions may broadcast instances of this PG from different controller applications (e.g. SA 03 Transmission #1 and SA 04 Transmission #2). | PDU2 | Page 0 | Fixed | 8 |  | 8 | 8 | No | 10 ms | 3 |  | 1.3 | 1.3 | 573 | Transmission Torque Converter Lockup Engaged | State signal which indicates whether the torque converter lockup is engaged. 00b = Torque converter lockup disengaged 01b = Torque converter lockup engaged 10b = Error 11b = Not available | 2 bits | 4 states | 0 | 0 to 3 |  |  | 87 | SAEbs02 | Status |  | 1 | 0 | 3 | 2 | 2 | J1939DA | J1939DA |  | 2022-11-10 | 1998-10-01 | FullDefinition | FullDefinition
|  |  |  | 61442 | Electronic Transmission Controller 1 | ETC1 | Electronic Transmission Controller 1 Note that a vehicle with multiple physical transmissions may broadcast instances of this PG from different controller applications (e.g. SA 03 Transmission #1 and SA 04 Transmission #2). | PDU2 | Page 0 | Fixed | 8 |  | 8 | 8 | No | 10 ms | 3 |  | 1.5 | 1.5 | 574 | Transmission Shift In Process | Indicates that the transmission is in process of shifting from the current gear to the selected gear. This state is generally ACTIVE during the entire time that the transmission controls the vehicle during a shift. This includes any transmission clutch control, all engine control sequences, pulling to transmission neutral, and engaging the destination gear (e.g., until it is no longer sending commands and/or limits to the engine). See also SPN 560. (See Figure SPN574_A) This state is INACTIVE during other engine control such as torque limiting outside of a shift. 00b = Shift is not in process 01b = Shift in process 10b = Error 11b = Not available | 2 bits | 4 states | 0 | 0 to 3 |  |  | 87 | SAEbs02 | Measured | See SPN 574 in 'Supporting Information' tab | 1 | 0 | 3 | 2 | 2 | J1939DA | J1939DA | 2011-08-11 | 2022-11-10 | 1998-10-01 | FullDefinition | FullDefinition
|  |  |  | 61442 | Electronic Transmission Controller 1 | ETC1 | Electronic Transmission Controller 1 Note that a vehicle with multiple physical transmissions may broadcast instances of this PG from different controller applications (e.g. SA 03 Transmission #1 and SA 04 Transmission #2). | PDU2 | Page 0 | Fixed | 8 |  | 8 | 8 | No | 10 ms | 3 |  | 1.7 | 1.7 | 4816 | Transmission Torque Converter Lockup Transition in Process | State signal indicating whether or not the transmission torque converter lock up clutch is transitioning between being applied and being released. The broadcast value should be set to 01b as soon as an apply or release of the lockup clutch is initiated, and then set to 00b once the given transition is complete. This parameter is a companion to SPN 573 Transmission Torque Converter Lockup Engaged. 00b = Transition is not in process 01b = Transition is in process 10b = Error 11b = Not available | 2 bits | 4 states | 0 | 0 to 3 |  |  | 87 | SAEbs02 | Measured |  | 1 | 0 | 3 | 2 | 2 | J1939DA | J1939DA | 2007-11-15 | 2022-11-10 | 2007-11-15 | FullDefinition | FullDefinition
|  |  |  | 61442 | Electronic Transmission Controller 1 | ETC1 | Electronic Transmission Controller 1 Note that a vehicle with multiple physical transmissions may broadcast instances of this PG from different controller applications (e.g. SA 03 Transmission #1 and SA 04 Transmission #2). | PDU2 | Page 0 | Fixed | 8 |  | 8 | 8 | No | 10 ms | 3 |  | 2-3 | 2.1 | 191 | Transmission Output Shaft Speed | Calculated speed of the transmission output shaft. Note on SP use by multiple controller applications: A vehicle with multiple physical transmissions may broadcast instances of this PG from different controller applications (e.g. SA 03 Transmission #1 and SA 04 Transmission #2). If a single controller application (for example, a power systems manager SA 91) reports diagnostics for the multiple instances of this parametric SP, diagnostic SPNs 2788, 9481, 9482 and 9483 are available to identify separate physical instances 1 through 4. | 2 bytes | 0.125 rpm per bit | 0 rpm | 0 to 8 031.875 rpm |  | rpm | 76 | SAEvr01 | Measured |  | 0.125 | 0 | 8031.875 | 16 | 16 | J1939DA | J1939DA | 2023-01-05 | 2022-11-10 | 1998-10-01 | FullDefinition | FullDefinition
|  |  |  | 61442 | Electronic Transmission Controller 1 | ETC1 | Electronic Transmission Controller 1 Note that a vehicle with multiple physical transmissions may broadcast instances of this PG from different controller applications (e.g. SA 03 Transmission #1 and SA 04 Transmission #2). | PDU2 | Page 0 | Fixed | 8 |  | 8 | 8 | No | 10 ms | 3 |  | 4 | 4.1 | 522 | Percent Clutch Slip | Parameter which represents the ratio of input shaft speed to current engine speed (in percent). Percent Clutch Slip = ((Engine rpm - Input shaft rpm)/(Engine rpm)) x 100 | 1 byte | 0.4 % per bit | 0 % | 0 to 100 % |  | % | 44 | SAEpc03 | Measured |  | 0.4 | 0 | 100 | 8 | 8 | J1939DA | J1939DA |  | 2022-11-10 | 1998-10-01 | FullDefinition | FullDefinition
|  |  |  | 61442 | Electronic Transmission Controller 1 | ETC1 | Electronic Transmission Controller 1 Note that a vehicle with multiple physical transmissions may broadcast instances of this PG from different controller applications (e.g. SA 03 Transmission #1 and SA 04 Transmission #2). | PDU2 | Page 0 | Fixed | 8 |  | 8 | 8 | No | 10 ms | 3 |  | 5.1 | 5.1 | 606 | Engine Momentary Overspeed Enable | Command signal used to indicate that the engine speed may be boosted up to the maximum engine overspeed value to accommodate transmission downshifts. The maximum time for overspeed is limited by the time defined in the engine configuration message (see PGN 65251). The transmission module must command a "override disabled" state at least once before the engine will accept a subsequent request for overspeed. 00b = Momentary engine overspeed is disabled 01b = Momentary engine overspeed is enabled 10b = Reserved 11b = Take no action | 2 bits | 4 states | 0 | 0 to 3 |  |  | 87 | SAEbs02 | Status |  | 1 | 0 | 3 | 2 | 2 | J1939DA | J1939DA | 2003-11-30 | 2022-11-10 | 1998-10-01 | FullDefinition | FullDefinition
|  |  |  | 61442 | Electronic Transmission Controller 1 | ETC1 | Electronic Transmission Controller 1 Note that a vehicle with multiple physical transmissions may broadcast instances of this PG from different controller applications (e.g. SA 03 Transmission #1 and SA 04 Transmission #2). | PDU2 | Page 0 | Fixed | 8 |  | 8 | 8 | No | 10 ms | 3 |  | 5.3 | 5.3 | 607 | Progressive Shift Disable | Command signal used to indicate that progressive shifting by the engine should be disallowed. 00b = Progressive shift is not disabled 01b = Progressive shift is disabled 10b = Reserved 11b = Take no action | 2 bits | 4 states | 0 | 0 to 3 |  |  | 87 | SAEbs02 | Status |  | 1 | 0 | 3 | 2 | 2 | J1939DA | J1939DA |  | 2022-11-10 | 1998-10-01 | FullDefinition | FullDefinition
|  |  |  | 61442 | Electronic Transmission Controller 1 | ETC1 | Electronic Transmission Controller 1 Note that a vehicle with multiple physical transmissions may broadcast instances of this PG from different controller applications (e.g. SA 03 Transmission #1 and SA 04 Transmission #2). | PDU2 | Page 0 | Fixed | 8 |  | 8 | 8 | No | 10 ms | 3 |  | 5.5 | 5.5 | 5015 | Momentary Engine Maximum Power Enable | Momentarily Requesting highest torque map from the engine control 00b = not requesting maximum power available 01b = momentarily requesting maximum power available 10b = fault 11b = not available | 2 bits | 4 states | 0 | 0 to 3 |  |  | 87 | SAEbs02 | Status |  | 1 | 0 | 3 | 2 | 2 | J1939DA | J1939DA | 2008-02-20 | 2022-11-10 | 2008-02-20 | FullDefinition | FullDefinition
|  |  |  | 61442 | Electronic Transmission Controller 1 | ETC1 | Electronic Transmission Controller 1 Note that a vehicle with multiple physical transmissions may broadcast instances of this PG from different controller applications (e.g. SA 03 Transmission #1 and SA 04 Transmission #2). | PDU2 | Page 0 | Fixed | 8 |  | 8 | 8 | No | 10 ms | 3 |  | 6-7 | 6.1 | 161 | Transmission Input Shaft Speed | Rotational velocity of the primary shaft transferring power into the transmission. When a torque converter is present, it is the output of the torque converter. Notes Relating to DCT (Dual Clutch Transmission) applications: Single input shaft transmissions should use SPN 161 (Transmission Input Shaft Speed). Multiple input shaft transmissions should use SPN 5960 and 5961 (DCT Input Shaft 1 and 2 Speeds). For maximum compatibility, a multiple input shaft speed transmission may also broadcast SPN 161 as a virtual or current input shaft speed with the following logic: Transmission Input Shaft Speed = DCT Input Shaft 1 Speed when shaft 1 is engaged. Transmission Input Shaft Speed = DCT Input Shaft 2 Speed when shaft 2 is engaged. Transmission Input Shaft Speed = Transitional interpolated value when shifting between shaft 1 and 2. Note on SP use by multiple controller applications: A vehicle with multiple physical transmissions may broadcast instances of this PG from different controller applications (e.g. SA 03 Transmission #1 and SA 04 Transmission #2). If a single controller application (for example, a power systems manager SA 91) reports diagnostics for the multiple instances of this parametric SP, diagnostic SPNs 2787, 9478, 9479 and 9480 are available to identify separate physical instances 1 through 4. | 2 bytes | 0.125 rpm per bit | 0 rpm | 0 to 8 031.875 rpm |  | rpm | 76 | SAEvr01 | Measured | See SPN 5052 in 'Supporting Information' tab | 0.125 | 0 | 8031.875 | 16 | 16 | J1939DA | J1939DA | 2023-01-05 | 2022-11-10 | 1998-10-01 | FullDefinition | FullDefinition
|  |  |  | 61442 | Electronic Transmission Controller 1 | ETC1 | Electronic Transmission Controller 1 Note that a vehicle with multiple physical transmissions may broadcast instances of this PG from different controller applications (e.g. SA 03 Transmission #1 and SA 04 Transmission #2). | PDU2 | Page 0 | Fixed | 8 |  | 8 | 8 | No | 10 ms | 3 |  | 8 | 8.1 | 1482 | Source Address of Controlling Device for Transmission Control | The source address of the SAE J1939 device currently controlling the transmission. Its value may be the source address of the ECU transmitting the message (which means that no external SAE J1939 message is providing the active command) or the source address of the SAE J1939 ECU that is currently providing the active command in a TSC1 (see PGN 0) or similar message. Note that if this parameter value is the same as the source address of the device transmitting it, the control may be due to a message on a non-SAE J1939 data link such as SAE J1922 or a proprietary link. | 1 byte | 1 source address per bit | 0 source address | 0 to 255 source address | 0 to 253 | source address | 35 | SAEsa01 | Status |  | 1 | 0 | 255 | 8 | 8 | J1939DA | J1939DA | 1998-04-01 | 2022-11-10 | 1998-10-01 | FullDefinition | FullDefinition
|  |  |  | 61443 | Electronic Engine Controller 2 | EEC2 | Identifies electronic engine control related parameters. | PDU2 | Page 0 | Fixed | 8 |  | 8 | 8 | No | Fixed rate of 10 to 50 ms or engine speed dependent | 3 |  | 1.1 | 1.1 | 558 | Accelerator Pedal 1 Low Idle Switch | Switch signal which indicates the state of the accelerator pedal 1 low idle switch. The low idle switch is defined in SAE Recommended Practice J1843. 00b = Accelerator pedal 1 not in low idle condition 01b = Accelerator pedal 1 in low idle condition 10b = Error 11b = Not available | 2 bits | 4 states | 0 | 0 to 3 |  |  | 87 | SAEbs02 | Measured |  | 1 | 0 | 3 | 2 | 2 | J1939DA | J1939DA | 2002-11-14 | 2017-05-11 | 1998-10-01 | FullDefinition | FullDefinition
|  |  |  | 61443 | Electronic Engine Controller 2 | EEC2 | Identifies electronic engine control related parameters. | PDU2 | Page 0 | Fixed | 8 |  | 8 | 8 | No | Fixed rate of 10 to 50 ms or engine speed dependent | 3 |  | 1.3 | 1.3 | 559 | Accelerator Pedal Kickdown Switch | Switch signal which indicates whether the accelerator pedal kickdown switch is opened or closed. The kickdown switch is defined in SAE J1843. 00b = Kickdown passive 01b = Kickdown active 10b = Error 11b = Not available | 2 bits | 4 states | 0 | 0 to 3 |  |  | 87 | SAEbs02 | Measured |  | 1 | 0 | 3 | 2 | 2 | J1939DA | J1939DA |  | 2017-05-11 | 1998-10-01 | FullDefinition | FullDefinition
|  |  |  | 61443 | Electronic Engine Controller 2 | EEC2 | Identifies electronic engine control related parameters. | PDU2 | Page 0 | Fixed | 8 |  | 8 | 8 | No | Fixed rate of 10 to 50 ms or engine speed dependent | 3 |  | 1.5 | 1.5 | 1437 | Road Speed Limit Status | Status (active or not active) of the system used to limit maximum vehicle velocity. 00b = Active 01b = Not Active 10b = Error 11b = Not available NOTE - While somewhat inconsistent with other J1939 status parameters, the states defining 00b = active and 01b = inactive for Road Speed Limit Status are NOT typographical errors, and should be implemented as stated. | 2 bits | 4 states | 0 | 0 to 3 |  |  | 87 | SAEbs02 | Status |  | 1 | 0 | 3 | 2 | 2 | J1939DA | J1939DA | 2002-05-15 | 2017-05-11 | 1998-10-01 | FullDefinition | FullDefinition
|  |  |  | 61443 | Electronic Engine Controller 2 | EEC2 | Identifies electronic engine control related parameters. | PDU2 | Page 0 | Fixed | 8 |  | 8 | 8 | No | Fixed rate of 10 to 50 ms or engine speed dependent | 3 |  | 1.7 | 1.7 | 2970 | Accelerator Pedal 2 Low Idle Switch | Switch signal which indicates the state of the accelerator pedal 2 low idle switch. The low idle switch is defined in SAE J1843. 00b = Accelerator pedal 2 not in low idle condition 01b = Accelerator pedal 2 in low idle condition 10b = Error 11b = Not available Note: Also refer to SPN 558 Accelerator Pedal 1 Low Idle Switch and SPN 2971 Accelerator Pedal 3 Low Idle Switch. | 2 bits | 4 states | 0 | 0 to 3 |  |  | 87 | SAEbs02 | Measured |  | 1 | 0 | 3 | 2 | 2 | J1939DA | J1939DA | 2002-11-14 | 2017-05-11 | 2002-11-14 | FullDefinition | FullDefinition
|  |  |  | 61443 | Electronic Engine Controller 2 | EEC2 | Identifies electronic engine control related parameters. | PDU2 | Page 0 | Fixed | 8 |  | 8 | 8 | No | Fixed rate of 10 to 50 ms or engine speed dependent | 3 |  | 2 | 2.1 | 91 | Accelerator Pedal 1 Position | This parameter is intended for the primary accelerator control in an application. SPN 91 is the calculated ratio of actual position of the operator's [engine] speed request or [engine] torque request input device (most commonly an accelerator pedal or throttle lever) to the maximum position of the input device. Where redundant means are used to sense the position of the control, SPN 91 shall display the outcome of the manufacturer-defined (i.e. calculated) method to determine the ratio from the redundant inputs. For on-highway vehicles SPN 91 is the operator's accelerator pedal, in the normal driving position. In addition to signaling the operator's powertrain demand, SPN 91 also provides anticipatory information to transmission and ASR algorithms about driver intentions. In marine applications, this will typically be the operator's throttle lever. NOTE— If an application has only one accelerator control, use SPN 91. See SPNs 28, 29 and 974 for additional accelerator pedal position parameters. SPN 9510 is an additional diagnostic SP for accelerator pedal position. SPN 91 represents the combined, actual position, of the 1st accelerator pedal, based on the information from all available, redundant, position sensors for that pedal. If a low idle validation switch is used in conjunction with accelerator pedal position 1, use Accelerator Pedal Low Idle Switch 1, SPN 558. See SAE J1843 for standardized accelerator pedal position interface descriptions. SPNs 9763, 2972, and 2973 may be used as diagnostic SPs for pedal sensors that support multiple outputs. | 1 byte | 0.4 % per bit | 0 % | 0 to 100 % |  | % | 44 | SAEpc03 | Measured |  | 0.4 | 0 | 100 | 8 | 8 | J1939DA | J1939DA | 2022-05-22 | 2017-05-11 | 1998-10-01 | FullDefinition | FullDefinition
|  |  |  | 61443 | Electronic Engine Controller 2 | EEC2 | Identifies electronic engine control related parameters. | PDU2 | Page 0 | Fixed | 8 |  | 8 | 8 | No | Fixed rate of 10 to 50 ms or engine speed dependent | 3 |  | 3 | 3.1 | 92 | Engine Percent Load At Current Speed | The ratio of actual engine percent torque (indicated) to maximum indicated torque available at the current engine speed, clipped to zero torque during engine braking. | 1 byte | 1 % per bit | 0 % | 0 to 250 % | 0 to 125% | % | 46 | SAEpc06 | Status |  | 1 | 0 | 250 | 8 | 8 | J1939DA | J1939DA | 2003-11-30 | 2017-05-11 | 1998-10-01 | FullDefinition | FullDefinition
|  |  |  | 61443 | Electronic Engine Controller 2 | EEC2 | Identifies electronic engine control related parameters. | PDU2 | Page 0 | Fixed | 8 |  | 8 | 8 | No | Fixed rate of 10 to 50 ms or engine speed dependent | 3 |  | 4 | 4.1 | 974 | Remote Accelerator Pedal Position | The ratio of actual position of the remote analog engine speed/torque request input device (such as an accelerator pedal or throttle lever) to the maximum position of the input device. For example, in on-highway vehicles this could be an accelerator control device that is external to the drivers cab or an accelerator that is controlled by a hand lever from the operators seat. The Remote Accelerator Enable Switch is SPN 969. This parameter enables the remote accelerator operation. NOTE—See SPNs 29 and 91 for additional accelerator position parameters. If only one accelerator position exists on a vehicle, SPN 91 shall be used. SPN 28 is an additional diagnostic SP for accelerator position. | 1 byte | 0.4 % per bit | 0 % | 0 to 100 % |  | % | 44 | SAEpc03 | Measured |  | 0.4 | 0 | 100 | 8 | 8 | J1939DA | J1939DA | 2002-11-14 | 2017-05-11 | 1998-10-01 | FullDefinition | FullDefinition
|  |  |  | 61443 | Electronic Engine Controller 2 | EEC2 | Identifies electronic engine control related parameters. | PDU2 | Page 0 | Fixed | 8 |  | 8 | 8 | No | Fixed rate of 10 to 50 ms or engine speed dependent | 3 |  | 5 | 5.1 | 29 | Accelerator Pedal 2 Position | The ratio of actual position of the second analog engine speed/torque request input device (such as an accelerator pedal or throttle lever) to the maximum position of the input device. This parameter is intended for secondary accelerator control in an application. If an application has only one accelerator control, use SPN 91. In marine applications, this will typically be the operator’s second throttle lever. If a low idle validation switch is used in conjunction with accelerator pedal 2 position, use Accelerator Pedal 2 Low Idle Switch, SPN 2970. NOTE—See SPNs 91 and 974 for additional accelerator position parameters. | 1 byte | 0.4 % per bit | 0 % | 0 to 100 % |  | % | 44 | SAEpc03 | Measured |  | 0.4 | 0 | 100 | 8 | 8 | J1939DA | J1939DA | 2018-02-22 | 2017-05-11 | 2002-02-21 | FullDefinition | FullDefinition
|  |  |  | 61443 | Electronic Engine Controller 2 | EEC2 | Identifies electronic engine control related parameters. | PDU2 | Page 0 | Fixed | 8 |  | 8 | 8 | No | Fixed rate of 10 to 50 ms or engine speed dependent | 3 |  | 6.1 | 6.1 | 2979 | Vehicle Acceleration Rate Limit Status | Status (active or not active) of the system used to limit maximum forward vehicle acceleration. 00b = Limit not active 01b = Limit active 10b = Reserved 11b = Not available NOTE: The effects of emission control limits, such as engine exhaust smoke control, are specifically excluded; they are not considered to be part of a function to limit vehicle acceleration. | 2 bits | 4 states | 0 | 0 to 3 |  |  | 87 | SAEbs02 | Status |  | 1 | 0 | 3 | 2 | 2 | J1939DA | J1939DA | 2002-11-14 | 2017-05-11 | 2002-11-14 | FullDefinition | FullDefinition
|  |  |  | 61443 | Electronic Engine Controller 2 | EEC2 | Identifies electronic engine control related parameters. | PDU2 | Page 0 | Fixed | 8 |  | 8 | 8 | No | Fixed rate of 10 to 50 ms or engine speed dependent | 3 |  | 6.3 | 6.3 | 5021 | Momentary Engine Maximum Power Enable Feedback | Momentarily requesting Engine Maximum Power Enable - feature support feedback 00b = disabled 01b = supported 10b = reserved 11b = don't care | 2 bits | 4 states | 0 | 0 to 3 |  |  | 87 | SAEbs02 | Status |  | 1 | 0 | 3 | 2 | 2 | J1939DA | J1939DA | 2008-02-20 | 2017-05-11 | 2008-02-20 | FullDefinition | FullDefinition
|  |  |  | 61443 | Electronic Engine Controller 2 | EEC2 | Identifies electronic engine control related parameters. | PDU2 | Page 0 | Fixed | 8 |  | 8 | 8 | No | Fixed rate of 10 to 50 ms or engine speed dependent | 3 |  | 6.5 | 6.5 | 5399 | DPF Thermal Management Active | Indicates that the exhaust temperatures have been elevated for regeneration of the diesel particulate filter aftertreatment system or in preparation of regeneration of the diesel particulate aftertreatment system. 00b = DPF Thermal Management is not active 01b = DPF Thermal Management is active 10b = Reserved 11b = Don't care | 2 bits | 4 states | 0 | 0 to 3 |  |  | 87 | SAEbs02 | Status |  | 1 | 0 | 3 | 2 | 2 | J1939DA | J1939DA | 2008-11-13 | 2017-05-11 | 2008-11-13 | FullDefinition | FullDefinition
|  |  |  | 61443 | Electronic Engine Controller 2 | EEC2 | Identifies electronic engine control related parameters. | PDU2 | Page 0 | Fixed | 8 |  | 8 | 8 | No | Fixed rate of 10 to 50 ms or engine speed dependent | 3 |  | 6.7 | 6.7 | 5400 | SCR Thermal Management Active | Indicates that the exhaust temperatures have been elevated for regeneration of the SCR aftertreatment system or in preparation of regeneration of the SCR aftertreatment system. 00b = SCR Thermal Management is not active 01b = SCR Thermal Management is active 10b = Reserved 11b = Don't care | 2 bits | 4 states | 0 | 0 to 3 |  |  | 87 | SAEbs02 | Status |  | 1 | 0 | 3 | 2 | 2 | J1939DA | J1939DA | 2008-11-13 | 2017-05-11 | 2008-11-13 | FullDefinition | FullDefinition
|  |  |  | 61443 | Electronic Engine Controller 2 | EEC2 | Identifies electronic engine control related parameters. | PDU2 | Page 0 | Fixed | 8 |  | 8 | 8 | No | Fixed rate of 10 to 50 ms or engine speed dependent | 3 |  | 7 | 7.1 | 3357 | Actual Maximum Available Engine - Percent Torque | This is the maximum amount of torque that the engine can immediately deliver as a percentage of the reference engine torque (SPN 544). The Actual Maximum Available Engine - Percent Torque shall take into consideration all engine torque derates (e.g. air fuel ratio control (AFC), noise control, etc.) that could potentially be active in the system. This parameter differentiates itself from the engine percent torque points 1 through 5 of the engine configuration map because it takes into account all dynamic internal inputs such as AFC and that it is updated on a 50ms basis. | 1 byte | 0.4 % per bit | 0 % | 0 to 100 % |  | % | 44 | SAEpc03 | Measured | See SPN 513 in 'Supporting Information' tab | 0.4 | 0 | 100 | 8 | 8 | J1939DA | J1939DA | 2021-02-18 | 2017-05-11 | 2004-11-11 | FullDefinition | FullDefinition
|  |  |  | 61443 | Electronic Engine Controller 2 | EEC2 | Identifies electronic engine control related parameters. | PDU2 | Page 0 | Fixed | 8 |  | 8 | 8 | No | Fixed rate of 10 to 50 ms or engine speed dependent | 3 |  | 8 | 8.1 | 5398 | Estimated Pumping - Percent Torque | The calculated torque that indicates the estimated amount of torque loss due to the engine air handling system. The value transmitted in this parameter is included in SPN 514 (Nominal Friction - Percent Torque). The data is transmitted as a percent of reference engine torque (see the engine configuration message, PGN 65251). | 1 byte | 1 % per bit | -125 % | -125 to 125 % |  | % | 45 | SAEpc05 | Measured | See SPN 513 in 'Supporting Information' tab | 1 | -125 | 125 | 8 | 8 | J1939DA | J1939DA | 2021-02-18 | 2017-05-11 | 2008-11-13 | FullDefinition | FullDefinition
|  |  |  | 61444 | Electronic Engine Controller 1 | EEC1 | Engine related parameters | PDU2 | Page 0 | Fixed | 8 |  | 8 | 8 | No | Fixed rate of 10 to 50 ms or engine speed dependent | 3 |  | 1.1 | 1.1 | 899 | Engine Torque Mode | State signal which indicates which engine torque mode is currently generating, limiting, or controlling the torque. Note that the modes are not in prioritized order. Not all modes may be relevant for a given device. Some devices may not implement all functions. For typical priorities refer to Figures SPN512_A and SPN512_B for engine control. The data type of this parameter is measured. Mode 0000b means “No request”: engine torque may range from 0 to full load only due to low idle governor output. Modes 0001b to 1110b indicate that there is either a torque request or the identified function is currently controlling the engine: engine torque may range from 0 (no fueling) to the upper limit. | 4 bits | 16 states | 0 | 0 to 15 |  |  | 89 | SAEbs04 | Measured | See SPN 512 and SPN 899 in 'Supporting Information' tab | 1 | 0 | 15 | 4 | 4 | J1939DA | J1939DA | 2013-01-01 | 2017-05-11 | 1998-10-01 | FullDefinition | FullDefinition
|  |  |  | 61444 | Electronic Engine Controller 1 | EEC1 | Engine related parameters | PDU2 | Page 0 | Fixed | 8 |  | 8 | 8 | No | Fixed rate of 10 to 50 ms or engine speed dependent | 3 |  | 1.5 | 1.5 | 4154 | Actual Engine - Percent Torque (Fractional) | This parameter displays an additional torque in percent of the reference engine torque. When the MSB is set to 1, this parameter is not available. When the MSB is set to 0, bits 1 to 3 indicate the desired torque with resolution of 0.125%/bit . Range is from 0 to 0.875% of reference torque. The parameter is used in combination with SPN 513 Actual Engine Torque. The resulting actual engine torque will be calculated by adding these two parameters. Additional torque representations 0000b = +0.000% 0001b = +0.125% . . . 0111b = +0.875% 1000b to 1111b = not available For example, if SPN 513 = 150 (or 25%) and this parameter is 0100b, the torque would be 25.5%. If SPN 513 = 175 (or 50%) and this parameter is 0001b, the torque would be 50.125% If SPN 513 = 175 (or 50%) and this parameter is 1111b, the torque would remain 50% (no high resolution available) | 4 bits | 0.125 % per bit | 0 % | 0 to 1.625 % | 0.0 to 0.875 % | % | 268 | SAEpc10 | Measured |  | 0.125 | 0 | 1.625 | 4 | 4 | J1939DA | J1939DA | 2020-09-20 | 2017-05-11 | 2006-08-10 | FullDefinition | FullDefinition
|  |  |  | 61444 | Electronic Engine Controller 1 | EEC1 | Engine related parameters | PDU2 | Page 0 | Fixed | 8 |  | 8 | 8 | No | Fixed rate of 10 to 50 ms or engine speed dependent | 3 |  | 2 | 2.1 | 512 | Driver's Demand Engine - Percent Torque | The requested torque output of the engine by the driver. It is based on input from the following requestors external to the powertrain: operator (via the accelerator pedal), cruise control and/or road speed limit governor. Dynamic commands from internal powertrain functions such as smoke control, low- and high-speed engine governing; ASR and shift control are excluded from this calculation. The data is transmitted in indicated torque as a percent of the reference engine torque. See PGN 65251 for the engine configuration message. Several status bits are defined separately to indicate the request which is currently being honored. This parameter may be used for shift scheduling. | 1 byte | 1 % per bit | -125 % | -125 to 125 % | 0 to 125% | % | 45 | SAEpc05 | Measured | See SPN 512 and 513 in 'Supporting Information' tab | 1 | -125 | 125 | 8 | 8 | J1939DA | J1939DA | 2021-02-18 | 2017-05-11 | 1998-10-01 | FullDefinition | FullDefinition
|  |  |  | 61444 | Electronic Engine Controller 1 | EEC1 | Engine related parameters | PDU2 | Page 0 | Fixed | 8 |  | 8 | 8 | No | Fixed rate of 10 to 50 ms or engine speed dependent | 3 |  | 3 | 3.1 | 513 | Actual Engine - Percent Torque | The calculated output torque of the engine. The data is transmitted in indicated torque as a percent of reference engine torque (see the engine configuration message, PGN 65251). The engine percent torque value will not be less than zero and it includes the torque developed in the cylinders required to overcome friction. | 1 byte | 1 % per bit | -125 % | -125 to 125 % | 0 to 125% | % | 45 | SAEpc05 | Measured | See SPN 513 in 'Supporting Information' tab | 1 | -125 | 125 | 8 | 8 | J1939DA | J1939DA | 2021-02-18 | 2017-05-11 | 1998-10-01 | FullDefinition | FullDefinition
|  |  |  | 61444 | Electronic Engine Controller 1 | EEC1 | Engine related parameters | PDU2 | Page 0 | Fixed | 8 |  | 8 | 8 | No | Fixed rate of 10 to 50 ms or engine speed dependent | 3 |  | 4-5 | 4.1 | 190 | Engine Speed | Actual engine speed which is calculated over a minimum crankshaft angle of 720 degrees divided by the number of cylinders. | 2 bytes | 0.125 rpm per bit | 0 rpm | 0 to 8 031.875 rpm |  | rpm | 76 | SAEvr01 | Measured |  | 0.125 | 0 | 8031.875 | 16 | 16 | J1939DA | J1939DA |  | 2017-05-11 | 1998-10-01 | FullDefinition | FullDefinition
|  |  |  | 61444 | Electronic Engine Controller 1 | EEC1 | Engine related parameters | PDU2 | Page 0 | Fixed | 8 |  | 8 | 8 | No | Fixed rate of 10 to 50 ms or engine speed dependent | 3 |  | 6 | 6.1 | 1483 | Source Address of Controlling Device for Engine Control | The source address of the SAE J1939 device currently controlling the engine. It is used to expand the torque mode parameter (see SPN 899) in cases where control is in response to an ECU that is not listed in Table SPN899_A. Its value may be the source address of the ECU transmitting the message (which means that no external SAE J1939 message is providing the active command) or the source address of the SAE J1939 ECU that is currently providing the active command in a TSC1 (see PGN 0) or similar message. Note that if this parameter value is the same as the source address of the device transmitting it, the control may be due to a message on a non-J1939 data link such as SAE J1922 or a proprietary link. | 1 byte | 1 source address per bit | 0 source address | 0 to 255 source address | 0 to 253 | source address | 35 | SAEsa01 | Status | See SPN 899 in 'Supporting Information' tab | 1 | 0 | 255 | 8 | 8 | J1939DA | J1939DA | 2013-01-01 | 2017-05-11 | 1998-10-01 | FullDefinition | FullDefinition
|  |  |  | 61444 | Electronic Engine Controller 1 | EEC1 | Engine related parameters | PDU2 | Page 0 | Fixed | 8 |  | 8 | 8 | No | Fixed rate of 10 to 50 ms or engine speed dependent | 3 |  | 7.1 | 7.1 | 1675 | Engine Starter Mode | There are several phases in a starting action and different reasons why a start cannot take place. 0000b = start not requested 0001b = starter active but not engaged 0010b = starter active and engaged 0011b = start finished; starter not active after having been actively engaged (after 50ms mode goes to 0000b) 0100b = starter inhibited due to engine already running 0101b = starter inhibited due to engine not ready for start (preheating) 0110b = starter inhibited due to driveline engaged or other transmission inhibit 0111b = starter inhibited due to active immobilizer 1000b = starter inhibited due to starter over-temp 1001b = starter inhibited due to intake air shutoff valve being active 1010b = starter inhibited due to active emissions control system condition 1011b = starter inhibited due to ignition key cycle required 1100b = starter inhibited - reason unknown 1101b = error (legacy implementation only, use 1110b) 1110b = error 1111b = not available | 4 bits | 16 states | 0 | 0 to 15 |  |  | 89 | SAEbs04 | Status |  | 1 | 0 | 15 | 4 | 4 | J1939DA | J1939DA | 2017-08-10 | 2017-05-11 | 1999-11-11 | FullDefinition | FullDefinition
|  |  |  | 61444 | Electronic Engine Controller 1 | EEC1 | Engine related parameters | PDU2 | Page 0 | Fixed | 8 |  | 8 | 8 | No | Fixed rate of 10 to 50 ms or engine speed dependent | 3 |  | 8 | 8.1 | 2432 | Engine Demand – Percent Torque | The requested torque output of the engine by all dynamic internal inputs, including smoke control, noise control and low and high speed governing. | 1 byte | 1 % per bit | -125 % | -125 to 125 % | -125 to 125% | % | 45 | SAEpc05 | Measured | See SPN 513 & 2432 in 'Supporting Information' tab | 1 | -125 | 125 | 8 | 8 | J1939DA | J1939DA | 2021-02-18 | 2017-05-11 | 2000-11-09 | FullDefinition | FullDefinition
|  |  |  | 61445 | Electronic Transmission Controller 2 | ETC2 | Electronic Transmission Controller 2 Note that a vehicle with multiple physical transmissions may broadcast instances of this PG from different controller applications (e.g. SA 03 Transmission #1 and SA 04 Transmission #2). | PDU2 | Page 0 | Fixed | 8 |  | 8 | 8 | No | 100 ms | 6 |  | 1 | 1.1 | 524 | Transmission Selected Gear | The gear that the transmission will attempt to achieve during the current shift if a shift is in progress, or the next shift if one is pending (i.e., waiting for torque reduction to initiate the shift). Negative values are reverse gears, positive values are forward gears, zero is neutral, 251 (FBh) is park. | 1 byte | 1 gear value per bit | -125 gear value | -125 to 125 gear value |  | gear value | 24 | SAEgv01 | Status |  | 1 | -125 | 125 | 8 | 8 | J1939DA | J1939DA | 2018-08-08 | 2022-11-10 | 1998-10-01 | FullDefinition | FullDefinition
|  |  |  | 61445 | Electronic Transmission Controller 2 | ETC2 | Electronic Transmission Controller 2 Note that a vehicle with multiple physical transmissions may broadcast instances of this PG from different controller applications (e.g. SA 03 Transmission #1 and SA 04 Transmission #2). | PDU2 | Page 0 | Fixed | 8 |  | 8 | 8 | No | 100 ms | 6 |  | 2-3 | 2.1 | 526 | Transmission Actual Gear Ratio | Actual ratio of input shaft speed to output shaft speed. | 2 bytes | 0.001 per bit | 0 | 0 to 64.255 |  |  | 32 | SAEr01 | Measured |  | 0.001 | 0 | 64.255 | 16 | 16 | J1939DA | J1939DA |  | 2022-11-10 | 1998-10-01 | FullDefinition | FullDefinition
|  |  |  | 61445 | Electronic Transmission Controller 2 | ETC2 | Electronic Transmission Controller 2 Note that a vehicle with multiple physical transmissions may broadcast instances of this PG from different controller applications (e.g. SA 03 Transmission #1 and SA 04 Transmission #2). | PDU2 | Page 0 | Fixed | 8 |  | 8 | 8 | No | 100 ms | 6 |  | 4 | 4.1 | 523 | Transmission Current Gear | The gear currently engaged in the transmission or the last gear engaged while the transmission is in the process of shifting to the new or selected gear. Transitions toward a destination gear will not be indicated. Once the selected gear has been engaged then Transmission Current Gear (SPN 523) will reflect that gear. Negative values are reverse gears, positive values are forward gears, zero is neutral, 251 (FBh) is park. | 1 byte | 1 gear value per bit | -125 gear value | -125 to 125 gear value |  | gear value | 24 | SAEgv01 | Measured |  | 1 | -125 | 125 | 8 | 8 | J1939DA | J1939DA | 2018-08-08 | 2022-11-10 | 1998-10-01 | FullDefinition | FullDefinition
|  |  |  | 61445 | Electronic Transmission Controller 2 | ETC2 | Electronic Transmission Controller 2 Note that a vehicle with multiple physical transmissions may broadcast instances of this PG from different controller applications (e.g. SA 03 Transmission #1 and SA 04 Transmission #2). | PDU2 | Page 0 | Fixed | 8 |  | 8 | 8 | No | 100 ms | 6 |  | 5-6 | 5.1 | 162 | Transmission Requested Range | Range selected by the operator. Characters may include P, Rx, Rx-1...R2, R1, R, Nx, Nx-1...N2, N1, N, D, D1, D2..., Dx, L, L1, L2..., Lx-1, 1, 2, 3,... If only one displayed character is required, the second character shall be used and the first character shall be a space (ASCII 32) or a control character (ASCII 0 to 31). If the first character is a control character, refer to the manufacturer’s application document for definition. | 2 bytes | ASCII | 0 | 0 to 255 per byte |  |  | 131 | SAEatf0002 | Status |  | 1 | 0 | 255 | 16 | 16 | J1939DA | J1939DA |  | 2022-11-10 | 1998-10-01 | FullDefinition | FullDefinition
|  |  |  | 61445 | Electronic Transmission Controller 2 | ETC2 | Electronic Transmission Controller 2 Note that a vehicle with multiple physical transmissions may broadcast instances of this PG from different controller applications (e.g. SA 03 Transmission #1 and SA 04 Transmission #2). | PDU2 | Page 0 | Fixed | 8 |  | 8 | 8 | No | 100 ms | 6 |  | 7-8 | 7.1 | 163 | Transmission Current Range | Range currently being commanded by the transmission control system. Characters may include P, Rx, Rx-1...R2, R1, R, Nx, Nx-1...N2, N1, N, D, D1, D2..., Dx, L, L1, L2..., Lx-1, 1, 2, 3,... If only one displayed character is required, the second character shall be used and the first character shall be a space (ASCII 32) or a control character (ASCII 0 to 31). If the first character is a control character, refer to the manufacturer’s application document for definition. | 2 bytes | ASCII | 0 | 0 to 255 per byte |  |  | 131 | SAEatf0002 | Status |  | 1 | 0 | 255 | 16 | 16 | J1939DA | J1939DA |  | 2022-11-10 | 1998-10-01 | FullDefinition | FullDefinition
|  |  |  | 61446 | Electronic Axle Controller 1 | EAC1 | NOTE - Request has to be responded to with as many messages as necessary to transmit all available information. | PDU2 | Page 0 | Fixed | 8 |  | 4 | 8 | No | 500 ms | 6 |  | 1 | 1.1 | 927 | Location | To identify to which of several similar devices (such as tires or fuel tanks) the information applies. The low order 4 bits represent a position number, counting left to right when facing in the direction of normal vehicle travel (forward). The high order 4 bits represent a position number, counting front to back on the vehicle. The value FFh indicates not available. It is recommended that output devices add 1 to the position number (range 1 to 15, not 0 to 14) for use by drivers and service technicians. Examples: Tire pressure for location 00h would be left front tire. Tire pressure for location 23h would be right outside rear rear tire on a 3-axle tractor with dual axle per side (3rd axle, 4th tire). | 8 bits | 256 states | 0 | 0 to 255 |  |  | 93 | SAEbs08 | Measured |  | 1 | 0 | 255 | 8 | 8 | J1939DA | J1939DA |  | 2014-11-13 | 1998-10-01 | FullDefinition | FullDefinition
|  |  |  | 61446 | Electronic Axle Controller 1 | EAC1 | NOTE - Request has to be responded to with as many messages as necessary to transmit all available information. | PDU2 | Page 0 | Fixed | 8 |  | 4 | 8 | No | 500 ms | 6 |  | 2.1 | 2.1 | 567 | Differential Lock State - Front Axle 1 | State used which indicates the condition of the front axle 1 differential lock. The differential locks are located as defined in figure SPN564_A. 00b = Differential lock disengaged 01b = Differential lock engaged 10b = Error 11b = Not available | 2 bits | 4 states | 0 | 0 to 3 |  |  | 87 | SAEbs02 | Status | See SPN 564 in 'Supporting Information' tab | 1 | 0 | 3 | 2 | 2 | J1939DA | J1939DA | 2013-01-01 | 2014-11-13 | 1998-10-01 | FullDefinition | FullDefinition
|  |  |  | 61446 | Electronic Axle Controller 1 | EAC1 | NOTE - Request has to be responded to with as many messages as necessary to transmit all available information. | PDU2 | Page 0 | Fixed | 8 |  | 4 | 8 | No | 500 ms | 6 |  | 2.3 | 2.3 | 568 | Differential Lock State - Front Axle 2 | State used which indicates the condition of the front axle 2 differential lock. The differential locks are located as defined in figure SPN 564_A. 00b = Differential lock disengaged 01b = Differential lock engaged 10b = Error 11b = Not available | 2 bits | 4 states | 0 | 0 to 3 |  |  | 87 | SAEbs02 | Status | See SPN 564 in 'Supporting Information' tab | 1 | 0 | 3 | 2 | 2 | J1939DA | J1939DA | 2013-01-01 | 2014-11-13 | 1998-10-01 | FullDefinition | FullDefinition
|  |  |  | 61446 | Electronic Axle Controller 1 | EAC1 | NOTE - Request has to be responded to with as many messages as necessary to transmit all available information. | PDU2 | Page 0 | Fixed | 8 |  | 4 | 8 | No | 500 ms | 6 |  | 2.5 | 2.5 | 569 | Differential Lock State - Rear Axle 1 | State used which indicates the condition of the rear axle 1 differential lock. The differential locks are located as defined in figure SPN 564_A. 00b = Differential lock disengaged 01b = Differential lock engaged 10b = Error 11b = Not available | 2 bits | 4 states | 0 | 0 to 3 |  |  | 87 | SAEbs02 | Status | See SPN 564 in 'Supporting Information' tab | 1 | 0 | 3 | 2 | 2 | J1939DA | J1939DA | 2013-01-01 | 2014-11-13 | 1998-10-01 | FullDefinition | FullDefinition
|  |  |  | 61446 | Electronic Axle Controller 1 | EAC1 | NOTE - Request has to be responded to with as many messages as necessary to transmit all available information. | PDU2 | Page 0 | Fixed | 8 |  | 4 | 8 | No | 500 ms | 6 |  | 2.7 | 2.7 | 570 | Differential Lock State - Rear Axle 2 | State used which indicates the condition of the rear axle 2 differential lock. The differential locks are located as defined in figure SPN 564_A. 00b = Differential lock disengaged 01b = Differential lock engaged 10b = Error 11b = Not available | 2 bits | 4 states | 0 | 0 to 3 |  |  | 87 | SAEbs02 | Status | See SPN 564 in 'Supporting Information' tab | 1 | 0 | 3 | 2 | 2 | J1939DA | J1939DA | 2013-01-01 | 2014-11-13 | 1998-10-01 | FullDefinition | FullDefinition
|  |  |  | 61446 | Electronic Axle Controller 1 | EAC1 | NOTE - Request has to be responded to with as many messages as necessary to transmit all available information. | PDU2 | Page 0 | Fixed | 8 |  | 4 | 8 | No | 500 ms | 6 |  | 3.1 | 3.1 | 564 | Differential Lock State - Central | State used which indicates the condition of the central differential lock. The differential locks are located as defined in attached figure SPN564_A. 00b = Differential lock disengaged 01b = Differential lock engaged 10b = Error 11b = Not available | 2 bits | 4 states | 0 | 0 to 3 |  |  | 87 | SAEbs02 | Status | See SPN 564 in 'Supporting Information' tab | 1 | 0 | 3 | 2 | 2 | J1939DA | J1939DA |  | 2014-11-13 | 1998-10-01 | FullDefinition | FullDefinition
|  |  |  | 61446 | Electronic Axle Controller 1 | EAC1 | NOTE - Request has to be responded to with as many messages as necessary to transmit all available information. | PDU2 | Page 0 | Fixed | 8 |  | 4 | 8 | No | 500 ms | 6 |  | 3.3 | 3.3 | 565 | Differential Lock State - Central Front | State used which indicates the condition of the central front differential lock. The differential locks are located as defined in figure SPN564_A. 00b = Differential lock disengaged 01b = Differential lock engaged 10b = Error 11b = Not available | 2 bits | 4 states | 0 | 0 to 3 |  |  | 87 | SAEbs02 | Status | See SPN 564 in 'Supporting Information' tab | 1 | 0 | 3 | 2 | 2 | J1939DA | J1939DA | 2013-01-01 | 2014-11-13 | 1998-10-01 | FullDefinition | FullDefinition
|  |  |  | 61446 | Electronic Axle Controller 1 | EAC1 | NOTE - Request has to be responded to with as many messages as necessary to transmit all available information. | PDU2 | Page 0 | Fixed | 8 |  | 4 | 8 | No | 500 ms | 6 |  | 3.5 | 3.5 | 566 | Differential Lock State - Central Rear | State used which indicates the condition of the central rear differential lock. The differential locks are located as defined in figure SPN564_A. 00b = Differential lock disengaged 01b = Differential lock engaged 10b = Error 11b = Not available | 2 bits | 4 states | 0 | 0 to 3 |  |  | 87 | SAEbs02 | Status | See SPN 564 in 'Supporting Information' tab | 1 | 0 | 3 | 2 | 2 | J1939DA | J1939DA | 2013-01-01 | 2014-11-13 | 1998-10-01 | FullDefinition | FullDefinition
|  |  |  | 61446 | Electronic Axle Controller 1 | EAC1 | NOTE - Request has to be responded to with as many messages as necessary to transmit all available information. | PDU2 | Page 0 | Fixed | 8 |  | 4 | 8 | No | 500 ms | 6 |  | 3.7 | 3.7 | 7716 | Differential Lock State - Rear Axle 3 | State used which indicates the condition of the rear axle 3 differential lock. The differential locks are located as defined in figure SPN 564_A. 00b = Differential lock disengaged 01b = Differential lock engaged 10b = Error 11b = Not available | 2 bits | 4 states | 0 | 0 to 3 |  |  | 87 | SAEbs02 | Status | See SPN 564 in 'Supporting Information' tab | 1 | 0 | 3 | 2 | 2 | J1939DA | J1939DA | 2016-05-05 | 2014-11-13 | 2014-11-13 | FullDefinition | FullDefinition
|  |  |  | 61446 | Electronic Axle Controller 1 | EAC1 | NOTE - Request has to be responded to with as many messages as necessary to transmit all available information. | PDU2 | Page 0 | Fixed | 8 |  | 4 | 8 | No | 500 ms | 6 |  | 4.1 | 4.1 | 3819 | Front axle group engagement status | Front axle group engagement status 00b = front axle group disengaged 01b = front axle group engaged 10b = error 11b = not available | 2 bits | 4 states | 0 | 0 to 3 |  |  | 87 | SAEbs02 | Status |  | 1 | 0 | 3 | 2 | 2 | J1939DA | J1939DA | 2006-02-09 | 2014-11-13 | 2006-02-09 | FullDefinition | FullDefinition
|  |  |  | 61446 | Electronic Axle Controller 1 | EAC1 | NOTE - Request has to be responded to with as many messages as necessary to transmit all available information. | PDU2 | Page 0 | Fixed | 8 |  | 4 | 8 | No | 500 ms | 6 |  | 4.3 | 4.3 | 3820 | Rear axle group engagement status | Rear axle group engagement status 00b = rear axle group disengaged 01b = rear axle group engaged 10b = error 11b = not available | 2 bits | 4 states | 0 | 0 to 3 |  |  | 87 | SAEbs02 | Status |  | 1 | 0 | 3 | 2 | 2 | J1939DA | J1939DA | 2006-02-09 | 2014-11-13 | 2006-02-09 | FullDefinition | FullDefinition
|  |  |  | 61446 | Electronic Axle Controller 1 | EAC1 | NOTE - Request has to be responded to with as many messages as necessary to transmit all available information. | PDU2 | Page 0 | Fixed | 8 |  | 4 | 8 | No | 500 ms | 6 |  | 4.5 | 4.5 | 12285 | Dog Clutch Rear Axle 2 | Status of the Dog Clutch Rear Axle 2. 00b = Dog Clutch Rear Axle 2 Disengaged 01b = Dog Clutch Rear Axle 2 Engaged 10b = Error 11b = Not Available | 2 bits | 4 states | 0 | 0 to 3 |  |  | 87 | SAEbs02 | Measured |  | 1 | 0 | 3 | 2 | 2 | J1939DA | J1939DA | 2019-02-21 | 2014-11-13 | 2019-02-21 | FullDefinition | FullDefinition
|  |  |  | 61447 | Forward Lane Image 1 | FLI1 |  | PDU2 | Page 0 | Fixed | 8 |  | 4 | 8 | No | 50 ms (only when active) | 4 |  | 1.1 | 1.1 | 3565 | Lane Departure Left | Indicates that the middle of vehicle departs the lane on the left side. The parameter indicates that the vehicle is changing the lane to the left. 00b = Middle of the vehicle does not depart the lane to the left side 01b = Middle of the vehicle departs the lane to the left side 10b = Reserved 11b = Take no action | 2 bits | 4 states | 0 | 0 to 3 |  |  | 87 | SAEbs02 | Status |  | 1 | 0 | 3 | 2 | 2 | J1939DA | J1939DA | 2005-05-19 | 2015-11-05 | 2005-05-19 | FullDefinition | FullDefinition
|  |  |  | 61447 | Forward Lane Image 1 | FLI1 |  | PDU2 | Page 0 | Fixed | 8 |  | 4 | 8 | No | 50 ms (only when active) | 4 |  | 1.3 | 1.3 | 3566 | Lane Departure Right | Indicates that the middle of vehicle departs the lane on the right side. The parameter indicates that the vehicle is changing the lane to the right. 00b = Middle of the vehicle does not depart the lane to the right side 01b = Middle of the vehicle departs the lane to the right side 10b = Reserved 11b = Take no action | 2 bits | 4 states | 0 | 0 to 3 |  |  | 87 | SAEbs02 | Status |  | 1 | 0 | 3 | 2 | 2 | J1939DA | J1939DA | 2005-05-19 | 2015-11-05 | 2005-05-19 | FullDefinition | FullDefinition
|  |  |  | 61447 | Forward Lane Image 1 | FLI1 |  | PDU2 | Page 0 | Fixed | 8 |  | 4 | 8 | No | 50 ms (only when active) | 4 |  | 1.5 | 1.5 | 1701 | Lane Departure Imminent, Right Side | Indicates departure imminent on right side of lane. 00b = Not imminent 01b = Imminent 10b = Reserved 11b = Not Used | 2 bits | 4 states | 0 | 0 to 3 |  |  | 87 | SAEbs02 | Status |  | 1 | 0 | 3 | 2 | 2 | J1939DA | J1939DA | 1999-05-01 | 2015-11-05 | 1999-11-11 | FullDefinition | FullDefinition
|  |  |  | 61447 | Forward Lane Image 1 | FLI1 |  | PDU2 | Page 0 | Fixed | 8 |  | 4 | 8 | No | 50 ms (only when active) | 4 |  | 1.7 | 1.7 | 1700 | Lane Departure Imminent, Left Side | Indicates departure imminent on left side of lane. 00b = Not imminent 01b = Imminent 10b = Reserved 11b = Not used | 2 bits | 4 states | 0 | 0 to 3 |  |  | 87 | SAEbs02 | Status |  | 1 | 0 | 3 | 2 | 2 | J1939DA | J1939DA | 1999-05-01 | 2015-11-05 | 1999-11-11 | FullDefinition | FullDefinition
|  |  |  | 61447 | Forward Lane Image 1 | FLI1 |  | PDU2 | Page 0 | Fixed | 8 |  | 4 | 8 | No | 50 ms (only when active) | 4 |  | 2.1 | 2.1 | 7473 | Driver Alertness Warning | Indicates when a distracted driving condition is detected. This signal can be used independent of the technology and ECU used to estimate the distracted driver condition. 000b = No distracted driving condition detected 001b = Level 1 - Mild distraction or extended driving condition detected 010b = Level 2 - Degradation in driving behavior detected 011b = Level 3 - Driver alertness warning 100b to 110b = Reserved 111b = Not Available | 3 bits | 8 states | 0 | 0 to 7 |  |  | 88 | SAEbs03 | Status |  | 1 | 0 | 7 | 3 | 3 | J1939DA | J1939DA | 2014-05-15 | 2015-11-05 | 2014-05-15 | FullDefinition | FullDefinition
|  |  |  | 61447 | Forward Lane Image 1 | FLI1 |  | PDU2 | Page 0 | Fixed | 8 |  | 4 | 8 | No | 50 ms (only when active) | 4 |  | 3.1 | 3.1 | 8135 | Right Side Lane Departure Optical Warning Command | Indicates that the forward lane imaging system is commanding an optical warning for the lane departure on the right side of the vehicle. Used for driving optical alert devices with minimal internal logic (ie. Those that do not support SPNs 1700 and 1701). 00b = No optical warning on the right side 01b = Active optical warning on the right side 10b = Reserved 11b = Not available | 2 bits | 4 states | 0 | 0 to 3 |  |  | 87 | SAEbs02 | Status |  | 1 | 0 | 3 | 2 | 2 | J1939DA | J1939DA | 2015-11-05 | 2015-11-05 | 2015-11-05 | FullDefinition | FullDefinition
|  |  |  | 61447 | Forward Lane Image 1 | FLI1 |  | PDU2 | Page 0 | Fixed | 8 |  | 4 | 8 | No | 50 ms (only when active) | 4 |  | 3.3 | 3.3 | 8136 | Left Side Lane Departure Optical Warning Command | Indicates that the forward lane imaging system is commanding an optical warning for the lane departure on the left side of the vehicle. Used for driving optical alert devices with minimal internal logic (ie. Those that do not support SPNs 1700 and 1701). 00b = No optical warning on the left side 01b = Active optical warning on the left side 10b = Reserved 11b = Not available | 2 bits | 4 states | 0 | 0 to 3 |  |  | 87 | SAEbs02 | Status |  | 1 | 0 | 3 | 2 | 2 | J1939DA | J1939DA | 2015-11-05 | 2015-11-05 | 2015-11-05 | FullDefinition | FullDefinition
|  |  |  | 61447 | Forward Lane Image 1 | FLI1 |  | PDU2 | Page 0 | Fixed | 8 |  | 4 | 8 | No | 50 ms (only when active) | 4 |  | 3.5 | 3.5 | 8137 | Right Side Lane Departure Acoustical Warning Command | Indicates that the forward lane imaging system is commanding an acoustical warning for the lane departure on the right side of the vehicle. Used for driving acoustical alert devices with minimal internal logic (ie. Those that do not support SPNs 1700 and 1701). 00b = No acoustical warning on the right side 01b = Active acoustical warning on the right side 10b = Reserved 11b = Not available | 2 bits | 4 states | 0 | 0 to 3 |  |  | 87 | SAEbs02 | Status |  | 1 | 0 | 3 | 2 | 2 | J1939DA | J1939DA | 2015-11-05 | 2015-11-05 | 2015-11-05 | FullDefinition | FullDefinition
|  |  |  | 61447 | Forward Lane Image 1 | FLI1 |  | PDU2 | Page 0 | Fixed | 8 |  | 4 | 8 | No | 50 ms (only when active) | 4 |  | 3.7 | 3.7 | 8138 | Left Side Lane Departure Acoustical Warning Command | Indicates that the forward lane imaging system is commanding an acoustical warning for the lane departure on the left side of the vehicle. Used for driving acoustical alert devices with minimal internal logic (ie. Those that do not support SPNs 1700 and 1701). 00b = No acoustical warning on the left side 01b = Active acoustical warning on the left side 10b = Reserved 11b = Not available | 2 bits | 4 states | 0 | 0 to 3 |  |  | 87 | SAEbs02 | Status |  | 1 | 0 | 3 | 2 | 2 | J1939DA | J1939DA | 2015-11-05 | 2015-11-05 | 2015-11-05 | FullDefinition | FullDefinition
|  |  |  | 61447 | Forward Lane Image 1 | FLI1 |  | PDU2 | Page 0 | Fixed | 8 |  | 4 | 8 | No | 50 ms (only when active) | 4 |  | 4.1 | 4.1 | 9749 | Right Side Lane Departure Haptic Warning Command | Indicates that the forward lane imaging system is commanding an haptic warning for the lane departure on the right side of the vehicle. Used for driving haptic alert devices with minimal internal logic (ie. Those that do not support SPNs 1700 and 1701). 00b = No haptic warning on the right side 01b = Active haptic warning on the right side 10b = Reserved 11b = Not available | 2 bits | 4 states | 0 | 0 to 3 |  |  | 87 | SAEbs02 | Status |  | 1 | 0 | 3 | 2 | 2 | J1939DA | J1939DA | 2017-11-18 | 2015-11-05 | 2017-11-18 | FullDefinition | FullDefinition
|  |  |  | 61447 | Forward Lane Image 1 | FLI1 |  | PDU2 | Page 0 | Fixed | 8 |  | 4 | 8 | No | 50 ms (only when active) | 4 |  | 4.3 | 4.3 | 9750 | Left Side Lane Departure Haptic Warning Command | Indicates that the forward lane imaging system is commanding an haptic warning for the lane departure on the left side of the vehicle. Used for driving haptic alert devices with minimal internal logic (ie. Those that do not support SPNs 1700 and 1701). 00b = No haptic warning on the left side 01b = Active haptic warning on the left side 10b = Reserved 11b = Not available | 2 bits | 4 states | 0 | 0 to 3 |  |  | 87 | SAEbs02 | Status |  | 1 | 0 | 3 | 2 | 2 | J1939DA | J1939DA | 2017-11-18 | 2015-11-05 | 2017-11-18 | FullDefinition | FullDefinition
|  |  |  | 61448 | Hydraulic Pressure Governor Info | HPG | Information to be used for a hydraulic pressure governing control system | PDU2 | Page 0 | Fixed | 8 |  | 8 | 8 | No | 50 ms | 6 |  | 1-2 | 1.1 | 1762 | Hydraulic Pressure | Hydraulic pressure measured at the output of the hydraulic pump. | 2 bytes | 2 kPa per bit | 0 kPa | 0 to 128 510 kPa |  | kPa | 106 | SAEpr08 | Measured |  | 2 | 0 | 128510 | 16 | 16 | J1939DA | J1939DA | 1999-11-11 | 2013-02-28 | 1999-11-11 | FullDefinition | FullDefinition
|  |  |  | 61448 | Hydraulic Pressure Governor Info | HPG | Information to be used for a hydraulic pressure governing control system | PDU2 | Page 0 | Fixed | 8 |  | 8 | 8 | No | 50 ms | 6 |  | 3.1 | 3.1 | 1763 | Engine Hydraulic Pressure Governor Mode Indicator | Mode for governor operation is hydraulic pressure control. 00b = Disabled 01b = Enabled 10b = Error Indicator 11b = Not Available | 2 bits | 4 states | 0 | 0 to 3 |  |  | 87 | SAEbs02 | Status |  | 1 | 0 | 3 | 2 | 2 | J1939DA | J1939DA | 2003-11-30 | 2013-02-28 | 1999-11-11 | FullDefinition | FullDefinition
|  |  |  | 61448 | Hydraulic Pressure Governor Info | HPG | Information to be used for a hydraulic pressure governing control system | PDU2 | Page 0 | Fixed | 8 |  | 8 | 8 | No | 50 ms | 6 |  | 3.3 | 3.3 | 1764 | Engine Hydraulic Pressure Governor Switch | Switch that sets the mode of hydraulic governor 00b = Pressure Mode Inactive 01b = Pressure Mode Active 10b = Error Indicator 11b = Not Available | 2 bits | 4 states | 0 | 0 to 3 |  |  | 87 | SAEbs02 | Measured |  | 1 | 0 | 3 | 2 | 2 | J1939DA | J1939DA | 2003-11-30 | 2013-02-28 | 1999-11-11 | FullDefinition | FullDefinition
|  |  |  | 61448 | Hydraulic Pressure Governor Info | HPG | Information to be used for a hydraulic pressure governing control system | PDU2 | Page 0 | Fixed | 8 |  | 8 | 8 | No | 50 ms | 6 |  | 3.5 | 3.5 | 2599 | Fire Apparatus Pump Engagement | The measured status of the pump used to provide water in fire fighting apparatus for distribution of water through water cannons or fire hoses. 00b = Pump not engaged 01b = Pump engaged 10b = Error 11b = Not available or not installed | 2 bits | 4 states | 0 | 0 to 3 |  |  | 87 | SAEbs02 | Measured |  | 1 | 0 | 3 | 2 | 2 | J1939DA | J1939DA | 2001-05-17 | 2013-02-28 | 2001-05-17 | FullDefinition | FullDefinition
|  |  |  | 61448 | Hydraulic Pressure Governor Info | HPG | Information to be used for a hydraulic pressure governing control system | PDU2 | Page 0 | Fixed | 8 |  | 8 | 8 | No | 50 ms | 6 |  | 3.7 | 3.7 | 6702 | Fire Apparatus Okay To Pump Interlock | The measured state of the Okay To Pump interlock of the fire apparatus. 00b = Okay to Pump Interlock Inactive 01b = Okay to Pump Interlock Active 10b = Error 11b = Not Available Note: "Okay to Pump" is incorporated into the NFPA 1901 Standard for Fire Appartus. It is a required indicator. | 2 bits | 4 states | 0 | 0 to 3 |  |  | 87 | SAEbs02 | Measured |  | 1 | 0 | 3 | 2 | 2 | J1939DA | J1939DA | 2013-02-28 | 2013-02-28 | 2013-02-28 | FullDefinition | FullDefinition
|  |  |  | 61448 | Hydraulic Pressure Governor Info | HPG | Information to be used for a hydraulic pressure governing control system | PDU2 | Page 0 | Fixed | 8 |  | 8 | 8 | No | 50 ms | 6 |  | 4-5 | 4.1 | 6707 | Hydraulic Intake Pressure | Hydraulic pressure measured at the intake of the hydraulic pump. | 2 bytes | 0.000 122 070 312 5 MPa per bit | -1 MPa | -1 to 6.843 627 929 687 5 MPa |  | MPa | 364 | SAEpr20 | Measured |  | 0.00012207 | -1 | 6.8436 | 16 | 16 | J1939DA | J1939DA | 2013-02-28 | 2013-02-28 | 2013-02-28 | FullDefinition | FullDefinition
|  |  |  | 61448 | Hydraulic Pressure Governor Info | HPG | Information to be used for a hydraulic pressure governing control system | PDU2 | Page 0 | Fixed | 8 |  | 8 | 8 | No | 50 ms | 6 |  | 6-7 | 6.1 | 6708 | Hydraulic Discharge Pressure Set Point | Hydraulic pressure governing system discharge pressure set point. | 2 bytes | 2 kPa per bit | 0 kPa | 0 to 128 510 kPa |  | kPa | 106 | SAEpr08 | Measured |  | 2 | 0 | 128510 | 16 | 16 | J1939DA | J1939DA | 2013-02-28 | 2013-02-28 | 2013-02-28 | FullDefinition | FullDefinition
|  |  |  | 61448 | Hydraulic Pressure Governor Info | HPG | Information to be used for a hydraulic pressure governing control system | PDU2 | Page 0 | Fixed | 8 |  | 8 | 8 | No | 50 ms | 6 |  | 8.1 | 8.1 | 6705 | Hydraulic Pressure Governor Idle Switch | Switch that commands hydraulic pressure governor to decrease engine rpm to its idle position. 00b = Idle Switch Inactive 01b = Idle Switch Active 10b = Error 11b = Not available | 2 bits | 4 states | 0 | 0 to 3 |  |  | 87 | SAEbs02 | Measured |  | 1 | 0 | 3 | 2 | 2 | J1939DA | J1939DA | 2013-02-28 | 2013-02-28 | 2013-02-28 | FullDefinition | FullDefinition
|  |  |  | 61448 | Hydraulic Pressure Governor Info | HPG | Information to be used for a hydraulic pressure governing control system | PDU2 | Page 0 | Fixed | 8 |  | 8 | 8 | No | 50 ms | 6 |  | 8.3 | 8.3 | 6704 | Hydraulic Pressure Governor Decrease Switch | Switch that commands hydraulic pressure governor to decrease engine rpm resulting in expected decrease of hydraulic discharge pressure. 00b = Decrease Switch Inactive 01b = Decrease Switch Active 10b = Error 11b = Not available | 2 bits | 4 states | 0 | 0 to 3 |  |  | 87 | SAEbs02 | Measured |  | 1 | 0 | 3 | 2 | 2 | J1939DA | J1939DA | 2013-02-28 | 2013-02-28 | 2013-02-28 | FullDefinition | FullDefinition
|  |  |  | 61448 | Hydraulic Pressure Governor Info | HPG | Information to be used for a hydraulic pressure governing control system | PDU2 | Page 0 | Fixed | 8 |  | 8 | 8 | No | 50 ms | 6 |  | 8.5 | 8.5 | 6703 | Hydraulic Pressure Governor Increase Switch | Switch that commands hydraulic pressure governor to increase engine rpm resulting in expected increase of hydraulic discharge pressure. 00b = Increase Switch Inactive 01b = Increase Switch Active 10b = Error 11b = Not available | 2 bits | 4 states | 0 | 0 to 3 |  |  | 87 | SAEbs02 | Measured |  | 1 | 0 | 3 | 2 | 2 | J1939DA | J1939DA | 2013-02-28 | 2013-02-28 | 2013-02-28 | FullDefinition | FullDefinition
|  |  |  | 61448 | Hydraulic Pressure Governor Info | HPG | Information to be used for a hydraulic pressure governing control system | PDU2 | Page 0 | Fixed | 8 |  | 8 | 8 | No | 50 ms | 6 |  | 8.7 | 8.7 | 6706 | Hydraulic Pressure Governor Preset Switch | Switch that commands hydraulic pressure governor to increase or decrease engine rpm to achieve a predefined discharge pressure. 00b = Preset Switch Inactive 01b = Preset Switch Active 10b = Error 11b = Not available | 2 bits | 4 states | 0 | 0 to 3 |  |  | 87 | SAEbs02 | Measured |  | 1 | 0 | 3 | 2 | 2 | J1939DA | J1939DA | 2013-02-28 | 2013-02-28 | 2013-02-28 | FullDefinition | FullDefinition
|  |  |  | 61449 | Vehicle Dynamic Stability Control 2 | VDC2 | Contains information which relates to the vehicle's movement. | PDU2 | Page 0 | Fixed | 8 |  | 8 | 8 | No | 10 ms | 6 |  | 1-2 | 1.1 | 1807 | Steering Wheel Angle | The main operator`s steering wheel angle (on the steering column, not the actual wheel angle). The vehicle being steered to the left (counterclockwise) results in a positive steering wheel angle. This is the yaw angle of the steering wheel with the z-axis along the centerline of the steering column. This parameter is defined according to a Z-Up axis system and the sign of the value is in accordance to the right-hand rule, as specified in SAE J670. As specified in SAE J670, a Z-Up Axis System has positive X directed forward, positive Y to the left, and positive Z directed up. | 2 bytes | 0.000 976 562 5 rad per bit | -31.374 rad | -31.374 to 31.375 023 437 5 rad |  | rad | 113 | SAEad03(obs) | Measured |  | 0.00097656 | -31.374 | 31.375 | 16 | 16 | J1939DA | J1939DA | 2009-11-19 | 2000-08-10 | 2000-05-11 | FullDefinition | FullDefinition
|  |  |  | 61449 | Vehicle Dynamic Stability Control 2 | VDC2 | Contains information which relates to the vehicle's movement. | PDU2 | Page 0 | Fixed | 8 |  | 8 | 8 | No | 10 ms | 6 |  | 3.1 | 3.1 | 1811 | Steering Wheel Turn Counter | Indicates number of steering wheel turns, absolute position or relative position at ignition on. Positive values indicate left turns. | 6 bits | 1 turn per bit | -32 turn | -32 to 29 turn | -10 to 10 Turns | turn | 141 | SAEct01 | Measured |  | 1 | -32 | 29 | 6 | 6 | J1939DA | J1939DA | 2000-05-11 | 2000-08-10 | 2000-05-11 | FullDefinition | FullDefinition
|  |  |  | 61449 | Vehicle Dynamic Stability Control 2 | VDC2 | Contains information which relates to the vehicle's movement. | PDU2 | Page 0 | Fixed | 8 |  | 8 | 8 | No | 10 ms | 6 |  | 3.7 | 3.7 | 1812 | Steering Wheel Angle Sensor Type | Indicates whether the steering wheel angle sensor is capable of absolute measuring of the number of steering wheel turns or not (relative measuring to position at ignition on). 00b = Relative measuring principle 01b = Absolute measuring principle 10b = Reserved 11b = Not Available | 2 bits | 4 states | 0 | 0 to 3 |  |  | 87 | SAEbs02 | Status |  | 1 | 0 | 3 | 2 | 2 | J1939DA | J1939DA | 2000-05-11 | 2000-08-10 | 2000-05-11 | FullDefinition | FullDefinition
|  |  |  | 61449 | Vehicle Dynamic Stability Control 2 | VDC2 | Contains information which relates to the vehicle's movement. | PDU2 | Page 0 | Fixed | 8 |  | 8 | 8 | No | 10 ms | 6 |  | 4-5 | 4.1 | 1808 | Yaw Rate | Indicates the rate of rotation about the vertical axis (i.e. the z-axis). A positive yaw rate signal results when the vehicle turns counter-clockwise. This parameter is defined according to a Z-Up axis system and the sign of the value is in accordance to the right-hand rule, as specified in SAE J670. As specified in SAE J670, a Z-Up Axis System has positive X directed forward, positive Y to the left, and positive Z directed up. See SPN 4985 for an alternate range and resolution using a Z-Down Axis System. | 2 bytes | 0.000 122 070 312 5 rad/s per bit | -3.92 rad/s | -3.92 to 3.923 627 929 687 5 rad/s |  | rad/s | 114 | SAEva01(obs) | Measured |  | 0.00012207 | -3.92 | 3.9236 | 16 | 16 | J1939DA | J1939DA | 2009-11-19 | 2000-08-10 | 2000-05-11 | FullDefinition | FullDefinition
|  |  |  | 61449 | Vehicle Dynamic Stability Control 2 | VDC2 | Contains information which relates to the vehicle's movement. | PDU2 | Page 0 | Fixed | 8 |  | 8 | 8 | No | 10 ms | 6 |  | 6-7 | 6.1 | 1809 | Lateral Acceleration | Indicates a lateral acceleration of the vehicle (the component of vehicle acceleration vector along the Y-axis). A positive lateral acceleration signal results when the vehicle is accelerated to the left. This parameter is defined according to a Z-Up axis system and the sign of the value is in accordance to the right-hand rule, as specified in SAE J670. As specified in SAE J670, a Z-Up Axis System has positive X directed forward, positive Y to the left, and positive Z directed up. See SPN 5347 for an alternate range and resolution. | 2 bytes | 0.000 488 281 25 m/s² per bit | -15.687 m/s² | -15.687 to 15.687 511 718 75 m/s² |  | m/s² | 115 | SAEac01(obs) | Measured |  | 0.00048828 | -15.687 | 15.6875 | 16 | 16 | J1939DA | J1939DA | 2009-11-19 | 2000-08-10 | 2000-05-11 | FullDefinition | FullDefinition
|  |  |  | 61449 | Vehicle Dynamic Stability Control 2 | VDC2 | Contains information which relates to the vehicle's movement. | PDU2 | Page 0 | Fixed | 8 |  | 8 | 8 | No | 10 ms | 6 |  | 8 | 8.1 | 1810 | Longitudinal Acceleration | Indicates the longitudinal acceleration of the vehicle. A positive longitudinal acceleration signal results when the vehicle speed increases, regardless of driving the vehicle forward or backward. This parameter is applicable to vehicle speed measurement systems, such as passive wheel speed sensors, that are not capable of determining the direction of the vehicle motion. See SPN 5348 for an alternate longitudinal acceleration. | 1 byte | 0.1 m/s² per bit | -12.5 m/s² | -12.5 to 12.5 m/s² |  | m/s² | 140 | SAEac02 | Measured |  | 0.1 | -12.5 | 12.5 | 8 | 8 | J1939DA | J1939DA | 2009-11-19 | 2000-08-10 | 2000-05-11 | FullDefinition | FullDefinition
|  |  |  | 61450 | Engine Gas Flow Rate | EGF1 | Flow rates of Air and mixed gasses into the engine cylinders. | PDU2 | Page 0 | Fixed | 8 |  | 8 | 8 | No | 50 ms | 3 |  | 1-2 | 1.1 | 2659 | Engine Exhaust Gas Recirculation 1 Mass Flow Rate | Flow rate of gas through the EGR system. Flow rate of the exhaust gas being recirculated into the combustion air. | 2 bytes | 0.05 kg/h per bit | 0 kg/h | 0 to 3 212.75 kg/h |  | kg/h | 18 | SAEfg01 | Measured | See SPN 27 in 'Supporting Information' tab | 0.05 | 0 | 3212.75 | 16 | 16 | J1939DA | J1939DA | 2011-08-15 | 2008-08-14 | 2001-08-02 | FullDefinition | FullDefinition
|  |  |  | 61450 | Engine Gas Flow Rate | EGF1 | Flow rates of Air and mixed gasses into the engine cylinders. | PDU2 | Page 0 | Fixed | 8 |  | 8 | 8 | No | 50 ms | 3 |  | 3-4 | 3.1 | 132 | Engine Intake Air Mass Flow Rate | Mass flow rate of fresh air entering the engine air intake, before any EGR mixer, if used. Flow rate of fresh air conducted to the engine cylinders to support combustion. | 2 bytes | 0.05 kg/h per bit | 0 kg/h | 0 to 3 212.75 kg/h |  | kg/h | 18 | SAEfg01 | Measured |  | 0.05 | 0 | 3212.75 | 16 | 16 | J1939DA | J1939DA | 2008-08-14 | 2008-08-14 | 2001-08-02 | FullDefinition | FullDefinition
|  |  |  | 61450 | Engine Gas Flow Rate | EGF1 | Flow rates of Air and mixed gasses into the engine cylinders. | PDU2 | Page 0 | Fixed | 8 |  | 8 | 8 | No | 50 ms | 3 |  | 5-6 | 5.1 | 5257 | Engine Exhaust Gas Recirculation 2 Mass Flow Rate | Flow rate of gas through the second EGR system. Flow rate of the exhaust gas being recirculated from the 2nd EGR system into combustion air. | 2 bytes | 0.05 kg/h per bit | 0 kg/h | 0 to 3 212.75 kg/h |  | kg/h | 18 | SAEfg01 | Measured |  | 0.05 | 0 | 3212.75 | 16 | 16 | J1939DA | J1939DA | 2011-08-15 | 2008-08-14 | 2008-08-14 | FullDefinition | FullDefinition
|  |  |  | 61450 | Engine Gas Flow Rate | EGF1 | Flow rates of Air and mixed gasses into the engine cylinders. | PDU2 | Page 0 | Fixed | 8 |  | 8 | 8 | No | 50 ms | 3 |  | 7-8 | 7.1 | 12758 | Target Fresh Air Mass Flow | The intended mass flow rate of fresh air entering the engine air intake, before any EGR mixer, if used. | 2 bytes | 0.05 kg/h per bit | 0 kg/h | 0 to 3 212.75 kg/h |  | kg/h | 18 | SAEfg01 | Status |  | 0.05 | 0 | 3212.75 | 16 | 16 | J1939DA | J1939DA | 2019-02-24 | 2008-08-14 | 2019-02-24 | FullDefinition | FullDefinition
|  |  |  | 61451 | Electronic Steering Control | ESC1 | PG which indicates the actual angle and the status of a steerable axle | PDU2 | Page 0 | Fixed | 8 |  | 6 | 8 | No | 20 ms | 6 |  | 1-2 | 1.1 | 2927 | Actual Inner wheel steering angle | Signal which indicates the actual inner wheel steering angle. The steering angle is the angle of wheel turn relative to the vehicle x-axis (yaw angle of inner wheel). See Figure SPN2927_A for explanation of positive and negative angles. This parameter is defined according to a Z-Down axis system and the sign of the value is in accordance to the right-hand rule, as specified in SAE J670. As specified in SAE J670, a Z-Down Axis System has positive X directed forward, positive Y to the right, and positive Z directed down. | 2 bytes | 0.003 906 25 deg per bit | -125 deg | -125 to 125.996 093 75 deg |  | deg | 136 | SAEad07 | Measured | See SPN 2927 in 'Supporting Information' tab | 0.0039062 | -125 | 125.9961 | 16 | 16 | J1939DA | J1939DA | 2009-11-19 | 2002-08-08 | 2002-08-08 | FullDefinition | FullDefinition
|  |  |  | 61451 | Electronic Steering Control | ESC1 | PG which indicates the actual angle and the status of a steerable axle | PDU2 | Page 0 | Fixed | 8 |  | 6 | 8 | No | 20 ms | 6 |  | 3 | 3.1 | 2928 | Axle Location | To identify to which of several similar devices (such as tires or fuel tanks) the information applies. The low order 4 bits represent a position number, counting left to right when facing in the direction of normal vehicle travel (forward). The high order 4 bits represent a position number, counting front to back on the vehicle. The value FFh indicates not available. It is recommended that output devices add 1 to the position number (range 1 to 15, not 0 to 14) for use by drivers and service technicians. Examples: Tire pressure for location 00h would be left front tire. Tire pressure for location 23h would be right outside rear rear tire on a 3-axle tractor with dual axle per side (3rd axle, 4th tire). | 8 bits | 256 states | 0 | 0 to 255 |  |  | 93 | SAEbs08 | Measured |  | 1 | 0 | 255 | 8 | 8 | J1939DA | J1939DA | 2002-08-08 | 2002-08-08 | 2002-08-08 | FullDefinition | FullDefinition
|  |  |  | 61451 | Electronic Steering Control | ESC1 | PG which indicates the actual angle and the status of a steerable axle | PDU2 | Page 0 | Fixed | 8 |  | 6 | 8 | No | 20 ms | 6 |  | 4.1 | 4.1 | 2923 | Status of Steering Axle | A signal which indicates different states of the steering axle 0000b = Axle steering not active (adhesion steering) 0001b = Axle steering active 0010b = Axle centered 0011b = Axle centered, because of an error 0100b = Axle not active because of an error (adhesion steering) 0101b = Axle steering in special mode (diagnosis, calibration mode) 0110b to 1110b = Reserved for SAE Assignment 1111b = Not available | 4 bits | 16 states | 0 | 0 to 15 |  |  | 89 | SAEbs04 | Status |  | 1 | 0 | 15 | 4 | 4 | J1939DA | J1939DA | 2003-12-25 | 2002-08-08 | 2002-08-08 | FullDefinition | FullDefinition
|  |  |  | 61451 | Electronic Steering Control | ESC1 | PG which indicates the actual angle and the status of a steerable axle | PDU2 | Page 0 | Fixed | 8 |  | 6 | 8 | No | 20 ms | 6 |  | 4.5 | 4.5 | 2922 | Steerable Lift Axle Lowering Inhibit | A signal which indicates if lowering of lifted axle is allowed or inhibited. 00b = Lowering allowed 01b = Lowering inhibited 10b = Reserved 11b = Not available | 2 bits | 4 states | 0 | 0 to 3 |  |  | 87 | SAEbs02 | Status |  | 1 | 0 | 3 | 2 | 2 | J1939DA | J1939DA | 2002-08-08 | 2002-08-08 | 2002-08-08 | FullDefinition | FullDefinition
|  |  |  | 61451 | Electronic Steering Control | ESC1 | PG which indicates the actual angle and the status of a steerable axle | PDU2 | Page 0 | Fixed | 8 |  | 6 | 8 | No | 20 ms | 6 |  | 5.1 | 5.1 | 2924 | Steering Type | Indicates the different types of steering systems (ref. ECE Regulation 79 paragraph 2.5) 0000b = Main steering system 0001b = Auxiliary steering equipment 0010b to 1110b = Reserved for Assignment by SAE 1111b = Not Available 0000b Main steering system - The steering equipment of a vehicle which is mainly responsible for determining the direction of travel. 0001b Auxiliary steering equipment - A system in which the wheels on axle(s) of vehicles of categories M and N are steered in addition to the wheels of the main steering equipment in the same or opposite direction to those of the main steering equipment and/or the steering angle of the front and/or the rear wheels may be adjusted relative to vehicle behaviour. | 4 bits | 16 states | 0 | 0 to 15 |  |  | 89 | SAEbs04 | Status |  | 1 | 0 | 15 | 4 | 4 | J1939DA | J1939DA | 2002-08-08 | 2002-08-08 | 2002-08-08 | FullDefinition | FullDefinition
|  |  |  | 61451 | Electronic Steering Control | ESC1 | PG which indicates the actual angle and the status of a steerable axle | PDU2 | Page 0 | Fixed | 8 |  | 6 | 8 | No | 20 ms | 6 |  | 5.5 | 5.5 | 2925 | Type of Steering Forces | Type of Steering Forces (Ref. ECE Regulation 79 paragraph 2.5) 0000b = Manual steering equipment 0001b = Power assisted steering equipment 0010b = Full power steering equipment 0011b = Self tracking steering equipment 0100b to 1110b = Reserved for SAE assignment 1111b = Not Available 0000b Manual steering equipment - The steering forces result solely from the muscular effort of the driver. 0001b Power assisted steering equipment - The steering forces result from both the muscular effort of the driver and the energy supply or supplies. 0010b Full power steering equipment - The steering forces are provided solely by one or more energy supplies. 0011b Self tracking steering equipment - A system designed to create a change of steering angle on one or more wheels only when acted upon by forces and/or moments applied through the tire to road contact. | 4 bits | 16 states | 0 | 0 to 15 |  |  | 89 | SAEbs04 | Status |  | 1 | 0 | 15 | 4 | 4 | J1939DA | J1939DA | 2002-08-08 | 2002-08-08 | 2002-08-08 | FullDefinition | FullDefinition
|  |  |  | 61451 | Electronic Steering Control | ESC1 | PG which indicates the actual angle and the status of a steerable axle | PDU2 | Page 0 | Fixed | 8 |  | 6 | 8 | No | 20 ms | 6 |  | 6.1 | 6.1 | 2926 | Type of Steering Transmission | Type of Steering Transmission (Ref. ECE Regulation 79 paragraph 2.6) 0000b = Purely mechanical steering transmission 0001b = Purely hydraulic steering transmission 0010b = Purely electric steering transmission 0011b = Hybrid steering transmission 0100b to 1110b = Reserved for SAE assignment 1111b = Not available 0000b Purely mechanical steering transmission - A steering transmission in which the steering forces are transmitted entirely by mechanical means. 0001b Purely hydraulic steering transmission - A steering transmission in which the steering forces, somewhere in the transmission, are transmitted only by hydraulic means. 0010b Purely electric steering transmission - A steering transmission in which the steering forces, somewhere in the transmission, are transmitted only through electric means. 0011b Hybrid steering transmission - A steering transmission in which part of the steering forces is transmitted through one and the other part through another of the above mentioned means. However, in the case where any mechanical part of the transmission is designed only to give position feedback and is too weak to transmit the total sum of the steering forces, this system shall be considered to be purely hydraulic or purely electric steering transmission. | 4 bits | 16 states | 0 | 0 to 15 |  |  | 89 | SAEbs04 | Status |  | 1 | 0 | 15 | 4 | 4 | J1939DA | J1939DA | 2002-08-08 | 2002-08-08 | 2002-08-08 | FullDefinition | FullDefinition
|  |  |  | 61452 | Electronic Transmission Controller #8 | ETC8 | Electronic Transmission Controller #8 | PDU2 | Page 0 | Fixed | 8 |  | 7 | 8 | No | 20 ms when torque converter unlocked, 100 ms when torque converter locked | 3 |  | 1-2 | 1.1 | 3030 | Transmission Torque Converter Ratio | Ratio of the transmissions torque converter output torque to torque converter input torque at current speed. The ratio of 1.000 (03E8h) indicates torque converter lockup. If the ratio is less than 1 and the ratio can not be properly determined it shall be set to a value of FB00h. Ratios above 1 indicate torque converter multiplication. | 2 bytes | 0.001 per bit | 0 | 0 to 64.255 |  |  | 32 | SAEr01 | Measured |  | 0.001 | 0 | 64.255 | 16 | 16 | J1939DA | J1939DA | 2003-05-16 | 2008-02-20 | 2003-05-16 | FullDefinition | FullDefinition
|  |  |  | 61452 | Electronic Transmission Controller #8 | ETC8 | Electronic Transmission Controller #8 | PDU2 | Page 0 | Fixed | 8 |  | 7 | 8 | No | 20 ms when torque converter unlocked, 100 ms when torque converter locked | 3 |  | 3-4 | 3.1 | 5052 | Transmission Clutch/Converter Input Speed | Rotational velocity of the input to a transmission's master clutch or torque converter. In most cases the rotational velocity will be the same as engine flywheel speed unless there is an intermediate device, such as a power divider, between the engine and the clutch/converter. | 2 bytes | 0.125 rpm per bit | 0 rpm | 0 to 8 031.875 rpm |  | rpm | 76 | SAEvr01 | Measured | See SPN 5052 in 'Supporting Information' tab | 0.125 | 0 | 8031.875 | 16 | 16 | J1939DA | J1939DA | 2008-02-20 | 2008-02-20 | 2008-02-20 | FullDefinition | FullDefinition
|  |  |  | 61452 | Electronic Transmission Controller #8 | ETC8 | Electronic Transmission Controller #8 | PDU2 | Page 0 | Fixed | 8 |  | 7 | 8 | No | 20 ms when torque converter unlocked, 100 ms when torque converter locked | 3 |  | 5 | 5.1 | 10152 | Transmission Shift Inhibit Reason | Parameter indicates the reason that the requested transmission range shift is being prevented. In most circumstances, the “Shift Inhibited” states will be enunciated after a shift request has been made that cannot be honored. At the manufacturer’s discretion, certain states may be enunciated prior to a shift request being made. This can give the operator or receiving vehicle system advance knowledge that a shift attempt will not be honored. For example, if a transmission inhibits all shifts because the transmission fluid is deemed too cold, a manufacturer might set this parameter to state 1 at engine start up, and remain in that state until such a time as shifts would be allowed. When multiple inhibits are active, it is suggested that precedence be given to states which are less easily resolved, i.e. such as those due to a diagnostic being active. NOTE: Any lack of shifting due to normal transmission shift scheduling is not considered to be an inhibit condition. 0 = No active shift inhibits 1 = Shift has not been requested 2 = Shift Inhibited – Transmission fluid temperature is too low 3 = Shift Inhibited – Engine speed is too high 4 = Shift Inhibited – Transmission output shaft speed is too high 5 = Shift Inhibited – Excessive transmission output shaft acceleration or deceleration 6 = Shift Inhibited – Accelerator pedal position is too high 7 = Shift Inhibited – Transmission input shaft speed limit 8 = Shift Inhibited – Transmission converter fluid temperature is too low 9 = Shift Inhibited – Incorrect transmission calibration installed 10 = Shift Inhibited – Transmission main pressure is too low 11 = Shift Inhibited – Transmission commanding Neutral, re-select of range required 12= Shift Inhibited – Shift Selector in “manual mode” position 13 = Shift Inhibited – Direction change requires Neutral selection 14 = Shift Inhibited – Diagnostic Active 15 = Shift Inhibited – Torque converter not primed 16 = Shift Inhibited – Torque converter stall test active 17 = Shift Inhibited – Transmission Auto-Neutral (Manual Return) function is active 18 = Shift Inhibited – Transmission Auto-Neutral (Automatic Return) function is active 19 = Shift Inhibited – Neutral is required for PTO operation 20 = Shift Inhibited – Output shaft PTO is not engaged 21 = Shift Inhibited – Output shaft PTO is engaged 22 = Shift Inhibited – External Reverse Enable input 1 is inactive 23 = Shift Inhibited – External Reverse Enable input 2 is inactive 24 = Shift Inhibited – Conditions not acceptable for other Reverse ranges 25 = Shift Inhibited – External request via SPN 681 [Transmission Gear Shift Inhibit Request] 26 = Shift Inhibited – External shift inhibit input is active 27 = Shift Inhibited – External shift hold input (i.e. stay in current gear) is active 28 = Shift Inhibited – External direction change inhibit input is active 29 = Shift Inhibited – External function is forcing Neutral 30 = Shift Inhibited – Engine Stop-Start Operation 31 = Shift Inhibited – Service brake pedal is not applied 32 = Shift Inhibited – Security interlock is active 33 = Shift Inhibited – ABS, Traction Control or Stability Control event is active 34 = Shift Inhibited – Shift cycle timer 35 = Shift Inhibited – Unspecified test mode is active 36 = Shift Inhibited – Shift Selector Movement in Process 37 = Shift Inhibited – Invalid Shift Selector Request 38 – 224 = SAE reserved 225 = Shift Inhibited – Manufacturer-defined reason 25 226 = Shift Inhibited – Manufacturer-defined reason 24 227 = Shift Inhibited – Manufacturer-defined reason 23 228 = Shift Inhibited – Manufacturer-defined reason 22 229 = Shift Inhibited – Manufacturer-defined reason 21 230 = Shift Inhibited – Manufacturer-defined reason 20 231 = Shift Inhibited – Manufacturer-defined reason 19 232 = Shift Inhibited – Manufacturer-defined reason 18 233 = Shift Inhibited – Manufacturer-defined reason 17 234 = Shift Inhibited – Manufacturer-defined reason 16 235 = Shift Inhibited – Manufacturer-defined reason 15 236 = Shift Inhibited – Manufacturer-defined reason 14 237 = Shift Inhibited – Manufacturer-defined reason 13 238 = Shift Inhibited – Manufacturer-defined reason 12 239 = Shift Inhibited – Manufacturer-defined reason 11 240 = Shift Inhibited – Manufacturer-defined reason 10 241 = Shift Inhibited – Manufacturer-defined reason 9 242 = Shift Inhibited – Manufacturer-defined reason 8 243 = Shift Inhibited – Manufacturer-defined reason 7 244 = Shift Inhibited – Manufacturer-defined reason 6 245 = Shift Inhibited – Manufacturer-defined reason 5 246 = Shift Inhibited – Manufacturer-defined reason 4 247 = Shift Inhibited – Manufacturer-defined reason 3 248 = Shift Inhibited – Manufacturer-defined reason 2 249 = Shift Inhibited – Manufacturer-defined reason 1 250 = Shift Inhibited – Other Reason 251 – 253 = SAE reserved 254 = Error 255 = Not Available | 8 bits | 256 states | 0 | 0 to 255 |  |  | 93 | SAEbs08 | Status |  | 1 | 0 | 255 | 8 | 8 | J1939DA | J1939DA | 2020-08-06 | 2008-02-20 | 2018-05-10 | FullDefinition | FullDefinition
|  |  |  | 61452 | Electronic Transmission Controller #8 | ETC8 | Electronic Transmission Controller #8 | PDU2 | Page 0 | Fixed | 8 |  | 7 | 8 | No | 20 ms when torque converter unlocked, 100 ms when torque converter locked | 3 |  | 6 | 6.1 | 10151 | Transmission Torque Converter Lockup Inhibit Reason | Parameter indicates the reason that transmission torque converter clutch lockup is being prevented. In most circumstances, the “Lockup Inhibited” states will be enunciated after a lockup request has been made that cannot be honored. At the manufacturer’s discretion, certain states may be enunciated prior to a lockup request being made. This can give the operator or receiving vehicle system advance knowledge that an attempt to achieve lockup will not be honored. For example, if a transmission inhibits lockup because the torque converter fluid is deemed too cold, a manufacturer might set this parameter to state 1 at engine start up, and remain in that state until such a time as lockup would be allowed. When multiple inhibits are active, it is suggested that precedence be given to states which are less easily resolved, i.e. such as those due to a diagnostic being active. NOTE: Torque converter lockup clutch release that results from normal transmission shift scheduling should not be considered as an inhibited condition. 0 = No active lockup inhibits 1 = Lockup has not been requested 2 = Lockup Inhibited – Torque converter fluid temperature is too low 3 = Lockup Inhibited – Diagnostic active 4 = Lockup Inhibited – Stall test active 5 = Lockup Inhibited – Preventing engine lug 6 = Lockup Inhibited – External manual override 7 = Lockup Inhibited – External request made via SPN 682 [Transmission Torque Converter Lockup Request] 8 = Lockup Inhibited – ABS event active 9 = Lockup Inhibited – Traction control event active 10 = Lockup Inhibited – Unspecified test mode is active 11 = Lockup Inhibited – Excessive transmission output shaft acceleration or deceleration 12 – 234 = SAE reserved 235 = Lockup Inhibited – Manufacturer-defined reason 15 236 = Lockup Inhibited – Manufacturer-defined reason 14 237 = Lockup Inhibited – Manufacturer-defined reason 13 238 = Lockup Inhibited – Manufacturer-defined reason 12 239 = Lockup Inhibited – Manufacturer-defined reason 11 240 = Lockup Inhibited – Manufacturer-defined reason 10 241 = Lockup Inhibited – Manufacturer-defined reason 9 242 = Lockup Inhibited – Manufacturer-defined reason 8 243 = Lockup Inhibited – Manufacturer-defined reason 7 244 = Lockup Inhibited – Manufacturer-defined reason 6 245 = Lockup Inhibited – Manufacturer-defined reason 5 246 = Lockup Inhibited – Manufacturer-defined reason 4 247 = Lockup Inhibited – Manufacturer-defined reason 3 248 = Lockup Inhibited – Manufacturer-defined reason 2 249 = Lockup Inhibited – Manufacturer-defined reason 1 250 = Lockup Inhibited – Other Reason 251 – 253 = SAE reserved 254 = Error 255 = Not Available | 8 bits | 256 states | 0 | 0 to 255 |  |  | 93 | SAEbs08 | Status |  | 1 | 0 | 255 | 8 | 8 | J1939DA | J1939DA | 2018-05-10 | 2008-02-20 | 2018-05-10 | FullDefinition | FullDefinition
|  |  |  | 61452 | Electronic Transmission Controller #8 | ETC8 | Electronic Transmission Controller #8 | PDU2 | Page 0 | Fixed | 8 |  | 7 | 8 | No | 20 ms when torque converter unlocked, 100 ms when torque converter locked | 3 |  | 7.1 | 7.1 | 10150 | Transmission Torque Converter Lockup Inhibit Indicator | Parameter conveys a transmission request for the Torque Converter Lockup Inhibit Indicator to be active or inactive. The inhibit indicator can be of lamp or text form, located on (but not limited to) the shift console, instrument cluster, or cab display. Definition of the cause of the “lockup inhibit” state is at the discretion of the transmission manufacturer. Distinctions in meaning between the continuous and flashing are left to the transmission manufacturer. 00b = Inactive; torque converter lockup is not inhibited 01b = Active (on continuously); torque converter lockup is inhibited 10b = Active (flashing) 11b = Take no action | 2 bits | 4 states | 0 | 0 to 3 |  |  | 87 | SAEbs02 | Status |  | 1 | 0 | 3 | 2 | 2 | J1939DA | J1939DA | 2018-05-10 | 2008-02-20 | 2018-05-10 | FullDefinition | FullDefinition
|  |  |  | 61453 | Land Leveling System Operational Information | LOI | Group of operational parameters associated with the Land Leveling System, such as switch states. This is provided to the device controlling the blade, and is usually directed at the primary land leveling controller. Notes: 1. The parameter group is filled with SPs sent to the Land Leveling System controller. Similar PGs exist, 65138 for example, but PGN 65138 is sent out by the Land Leveling System primary controller to reflect the mode the land leveling system has been put into (auto, manual). This logical decision to put the system into auto/manual mode is based in part on the input from this PG, along with other various inputs. It makes more sense to create this PG filled with parameters sourced from the non-primary controller, rather than use the PG sourced by the primary controller itself. In the future, other SPs coming from the non-primary controller can be added to the PG. There are plans to add more switch values in the future. 2. Other systems with automated blade controls should be able to use this parameter group, since it contains measured switch values. | PDU2 | Page 0 | Fixed | 8 |  | 5 | 8 | No | 100 ms | 3 |  | 1.1 | 1.1 | 3156 | Blade Control Mode Switch | Indicates the blade control mode switch state the user has set for the land leveling system. The switch value directly correlates to the current switch state, regardless of the switch being used. This parameter is intended for use in systems using only one parameter to control the blade movement (i.e. elevation). Systems using two independent parameters to control blade position, i.e. one blade edge maintains a constant elevation and the other blade edge maintains a constant blade angle, should use parameters specific to that usage. Only one of the following states will be active at a time. Below are the data values defined for each switch type that may be used in this application. The purpose of the following switch information is to define what data should be reported based on what type of switch is used. 1. A toggle button with two states can be used, in which the button is either in the manual or the auto position at all times. Toggle button usage is as follows: Manual Position = 0010b Manual button pressed Auto Position = 0011b Automatic button pressed 2. The momentary rocker switch may be used, where the default is the no button pressed position. The user can press the rocker into the manual position, and when pressure is released, it will return to the no button pressed position. The user may also press the rocker into the auto position, and when pressure is released, it will return to the no button pressed position. Momentary rocker button usage is as follows: No Button Pressed = 0000b No button pressed Manual Button Pressed = 0010b Manual button pressed Auto Button Pressed = 0011b Automatic button pressed 3. The momentary contact button pair may be used, where the default is no buttons being pressed. The user can press the manual button, and when pressure is released, it will return to the no button pressed position. The user may press the auto button, and when pressure is released, it will return to the no button pressed position. Momentary contact buttons (button pair) usage is as follows: No Button Pressed = 0000b No button pressed Manual Button Pressed = 0010b Manual button pressed Auto Button Pressed = 0011b Automatic button pressed 4. The momentary contact single button may be used, where the default is no button being pressed. The user can press the button, which is the button pressed position, and when pressure is released, it will return to the no button pressed position. The controller receiving this command will keep track of what mode the blade is in, auto or manual. When the button is pressed, the "mode button pressed" state is reported and the receiving controller then changes the current mode to its opposite value (i.e. manual to automatic or vise-versa). Momentary contact button (single button) usage is as follows: No Button Pressed = 0000b No button pressed Button Pressed = 0001b Mode button pressed Data Values and Descriptions: 0000b = No button pressed 0001b = Mode button pressed 0010b = Manual button pressed 0011b = Automatic button pressed 1110b = Error Indicator 1111b = Not Installed All other values are reserved Notes: 1. The switch state can be read in two ways. One method uses the direct analog switch input to determine the switch state, while the second method relies on a secondary control to read the analog input, then relay the information on the data link. The parameter is designed to provide the actual switch state to other controls that need the information. 2. Other systems with automated blade controls should be able to use this parameter, since it is a measured switch value. | 4 bits | 16 states | 0 | 0 to 15 |  |  | 89 | SAEbs04 | Measured |  | 1 | 0 | 15 | 4 | 4 | J1939DA | J1939DA | 2003-11-19 | 2008-11-13 | 2003-11-19 | FullDefinition | FullDefinition
|  |  |  | 61453 | Land Leveling System Operational Information | LOI | Group of operational parameters associated with the Land Leveling System, such as switch states. This is provided to the device controlling the blade, and is usually directed at the primary land leveling controller. Notes: 1. The parameter group is filled with SPs sent to the Land Leveling System controller. Similar PGs exist, 65138 for example, but PGN 65138 is sent out by the Land Leveling System primary controller to reflect the mode the land leveling system has been put into (auto, manual). This logical decision to put the system into auto/manual mode is based in part on the input from this PG, along with other various inputs. It makes more sense to create this PG filled with parameters sourced from the non-primary controller, rather than use the PG sourced by the primary controller itself. In the future, other SPs coming from the non-primary controller can be added to the PG. There are plans to add more switch values in the future. 2. Other systems with automated blade controls should be able to use this parameter group, since it contains measured switch values. | PDU2 | Page 0 | Fixed | 8 |  | 5 | 8 | No | 100 ms | 3 |  | 1.5 | 1.5 | 3157 | Desired Grade Offset Switch | Indicates the grade offset switch state the user has set for the land leveling system. The desired grade offset value is the vertical offset measured from a given elevation reference point to the bottom edge of the blade. This parameter is intended for use in systems using only elevation offset to control the blade movement (i.e. elevation). Systems using two independent parameters to control blade position, i.e. one edge maintains a constant elevation and the other blade edge maintains a constant angle, should use parameters specific to that usage. Only one of the following states will be active at a time. Below are the data values defined for each switch type that may be used in this application. The purpose of the following switch information is to define what data should be reported based on what type of switch is used. 1. The momentary rocker switch may be used, where the default is the no button pressed position. The user can press the rocker into the increment button pressed position, and when pressure is released, it will return to the no button pressed position. The user may also press the rocker into the decrement button pressed position, and when pressure is released, it will return to the no button pressed position. Momentary rocker button usage is as follows: No Button Pressed = 0000b No button pressed Increment Button Pressed = 0001b Increment button pressed Decrement Button Pressed = 0010b Decrement button pressed 2. The momentary contact button pair may be used, where the default is the no buttons pressed position. The user can press the increment button, and when pressure is released, it will return to the no buttons pressed position. The user may press the decrement button, and when pressure is released, it will return to the no buttons pressed position. Momentary contact button (button pair) usage is as follows: No Button Pressed = 0000b No button pressed Increment Button Pressed = 0001b Increment button pressed Decrement Button Pressed = 0010b Decrement button pressed Data Values and Descriptions: 0000b = No button pressed 0001b = Increment button pressed 0010b = Decrement button pressed 1110b = Error Indicator 1111b = Not installed All other values are reserved Notes: 1. The switch state can be read in two ways. One method uses the direct analog switch input to determine the switch state, while the second method relies on a secondary control to read the analog input, then relay the information on the data link. The parameter is designed to provide the actual switch state to other controls that need the information. 2. Other systems with automated blade controls should be able to use this parameter, since it is a measured switch value. | 4 bits | 16 states | 0 | 0 to 15 |  |  | 89 | SAEbs04 | Measured |  | 1 | 0 | 15 | 4 | 4 | J1939DA | J1939DA | 2003-11-19 | 2008-11-13 | 2003-11-19 | FullDefinition | FullDefinition
|  |  |  | 61453 | Land Leveling System Operational Information | LOI | Group of operational parameters associated with the Land Leveling System, such as switch states. This is provided to the device controlling the blade, and is usually directed at the primary land leveling controller. Notes: 1. The parameter group is filled with SPs sent to the Land Leveling System controller. Similar PGs exist, 65138 for example, but PGN 65138 is sent out by the Land Leveling System primary controller to reflect the mode the land leveling system has been put into (auto, manual). This logical decision to put the system into auto/manual mode is based in part on the input from this PG, along with other various inputs. It makes more sense to create this PG filled with parameters sourced from the non-primary controller, rather than use the PG sourced by the primary controller itself. In the future, other SPs coming from the non-primary controller can be added to the PG. There are plans to add more switch values in the future. 2. Other systems with automated blade controls should be able to use this parameter group, since it contains measured switch values. | PDU2 | Page 0 | Fixed | 8 |  | 5 | 8 | No | 100 ms | 3 |  | 2.1 | 2.1 | 3158 | Blade Auto Mode Command | Allows other controllers to command to the primary control system what they think is the appropriate auto control mode to be engaged in, based on the information they have available to them. When in automatic mode, the blade automatically adjusts its position to the center of the blade to maintain a desired grade offset. Only one of the following states will be active at a time. Below is extended information describing each command. The purpose of this information is to define what command state should be reported based on what auto control mode command is deemed appropriate by the operational specifications of the system. 0000b Auto Allowed - Auto mode permitted as appropriate (auto button was pushed or directly returned from Suspend Auto condition) 0001b Activity Allows Auto - Auto mode permitted only if the primary control system detects operator activity. The control issuing this command does not have sufficient information/reason to absolutely allow Auto mode (state 0000b) or not allow Auto mode (state 0100b). The control issuing this command is permitting the primary control system to operate in auto mode only if the primary control system detects operator activity, such as direct input to the primary control system. If the primary control system does not detect operator activity, then the control issuing this command is not allowing auto mode. For example, the control issuing this command has detected no operator activity yet it acknowledges that there may be other sources of operator activity that might make auto mode permissible. 0010b Suspend Auto - Auto mode is temporarily not allowed and the control issuing this command wants the primary control system to automatically return to the previous state (Auto or Manual) when the suspend auto condition is removed. 0011b Service Mode - Auto mode is permitted only for special services such as calibrations. 0100b Auto Not Allowed - Auto mode is not allowed under any condition Data Values and Descriptions: 0000b = Auto Allowed 0001b = Activity Allows Auto - must detect operator before auto allowed 0010b = Suspend Auto - temporarily suspend auto mode 0011b = Service Mode - auto allowed only during service modes 0100b = Auto Not Allowed 1110b = Error Indicator 1111b = Not Supported All other values are reserved Note: The control issuing this command is aware that it does not have access to all information that the primary controller of the Land Leveling System attachment has access to. Therefore, it commands the Land Leveling system to activate a auto blade mode based on the input it has access to. In some cases, like in the "Activity Allows Auto" situation, the control knows the Land Leveling system has access to an additional display (which has switches and several buttons) which may help determine if an operator is present. On the other hand, the control may also have information the primary controller of the Land Leveling System does not have access to, like the parking brake status. | 4 bits | 16 states | 0 | 0 to 15 |  |  | 89 | SAEbs04 | Status |  | 1 | 0 | 15 | 4 | 4 | J1939DA | J1939DA | 2003-11-19 | 2008-11-13 | 2003-11-19 | FullDefinition | FullDefinition
|  |  |  | 61453 | Land Leveling System Operational Information | LOI | Group of operational parameters associated with the Land Leveling System, such as switch states. This is provided to the device controlling the blade, and is usually directed at the primary land leveling controller. Notes: 1. The parameter group is filled with SPs sent to the Land Leveling System controller. Similar PGs exist, 65138 for example, but PGN 65138 is sent out by the Land Leveling System primary controller to reflect the mode the land leveling system has been put into (auto, manual). This logical decision to put the system into auto/manual mode is based in part on the input from this PG, along with other various inputs. It makes more sense to create this PG filled with parameters sourced from the non-primary controller, rather than use the PG sourced by the primary controller itself. In the future, other SPs coming from the non-primary controller can be added to the PG. There are plans to add more switch values in the future. 2. Other systems with automated blade controls should be able to use this parameter group, since it contains measured switch values. | PDU2 | Page 0 | Fixed | 8 |  | 5 | 8 | No | 100 ms | 3 |  | 2.5 | 2.5 | 3334 | Left Blade Control Mode Operator Control | This parameter indicates the left blade control mode operator control state the user has set for the land leveling system. The operator control value directly relates to the current operator control state correlating to the left edge of the blade. The purpose of this parameter is to set the control mode (auto/manual) for the left side of the blade. For this system, the left and right side of the blade can be adjusted independently of each other to either change the elevation from a given reference point or the blade angle (also known as blade tilt)/cross slope depending on the function requested by the operator. This parameter is intended for use in systems using two parameters (right/left) to control the blade as described above. Systems using only one parameter to control blade position, i.e. elevation, should use the Blade Control Mode Switch parameter. Only one of the following states will be active at a time. In the example below, data values are defined for each switch type that may be used in an application. The purpose of the following switch information is to define what data should be reported based on what type of switch is used. 1. A toggle button with two states can be used, in which the button is either in the manual or the auto position at all times. Toggle button usage is as follows: Manual Button Pressed = 0010b Manual Operator Control Request Automatic Button Pressed = 0011b Automatic Operator Control Request Invalid Switch Input(ex. auto and manual read/pressed simultaneously) = 1110b Error Indicator 2. The momentary rocker switch may be used, where the default is the no button pressed position. The user can press the rocker into the manual position, and when pressure is released, it will return to the no button pressed position. The user may also press the rocker into the auto position, and when pressure is released, it will return to the no button pressed position. Momentary rocker button usage is as follows: No button pressed = 0000b No change Manual Button Pressed = 0010b Manual Operator Control Request Automatic Button Pressed = 0011b Automatic Operator Control Request Invalid Switch Input(ex. auto and manual read/pressed simultaneously) = 1110b Error Indicator 3. The momentary contact button pair may be used, where the default is no buttons being pressed. The user can press the manual button, and when pressure is released, it will return to the no button pressed position. The user may press the auto button, and when pressure is released, it will return to the no button pressed position. Momentary contact buttons (button pair) usage is as follows: No button pressed = 0000b No change Manual Button Pressed = 0010b Manual Operator Control Request Automatic Button Pressed = 0011b Automatic Operator Control Request Invalid Switch Input(ex. auto and manual read/pressed simultaneously) = 1110b Error Indicator 4. The momentary contact single button may be used, where the default is no button being pressed. The user can press the button, which is the button pressed position, and when pressure is released, it will return to the no button pressed position. The controller receiving this command will keep track of what mode the blade is in, auto or manual. If the blade is in manual mode to begin with, one press of the button will change to mode to auto. If the button is pressed again, the blade will be put into manual mode. Momentary contact button (single button) usage is as follows: No button pressed = 0000b No change Mode Button Pressed = 0001b Momentary Operator Control Request Data Values and Descriptions: 0000b = No Change 0001b = Momentary Operator Control Request 0010b = Manual Operator Control Request 0011b = Automatic Operator Control Request 1100b to 1101b = Reserved 1110b = Error Indicator 1111b = Not Installed Notes: 1. The operator control state can be read in two ways. One method uses the direct operator control input to determine the operator control state, while the second method relies on a secondary control to read the operator control input, then relay the information on the data link. The parameter is designed to provide the actual operator control state to other controls that need the information. 2. Other systems with automated blade controls should be able to use this parameter, since it is an actual operator control value. | 4 bits | 16 states | 0 | 0 to 15 |  |  | 89 | SAEbs04 | Measured |  | 1 | 0 | 15 | 4 | 4 | J1939DA | J1939DA | 2004-05-19 | 2008-11-13 | 2004-05-19 | FullDefinition | FullDefinition
|  |  |  | 61453 | Land Leveling System Operational Information | LOI | Group of operational parameters associated with the Land Leveling System, such as switch states. This is provided to the device controlling the blade, and is usually directed at the primary land leveling controller. Notes: 1. The parameter group is filled with SPs sent to the Land Leveling System controller. Similar PGs exist, 65138 for example, but PGN 65138 is sent out by the Land Leveling System primary controller to reflect the mode the land leveling system has been put into (auto, manual). This logical decision to put the system into auto/manual mode is based in part on the input from this PG, along with other various inputs. It makes more sense to create this PG filled with parameters sourced from the non-primary controller, rather than use the PG sourced by the primary controller itself. In the future, other SPs coming from the non-primary controller can be added to the PG. There are plans to add more switch values in the future. 2. Other systems with automated blade controls should be able to use this parameter group, since it contains measured switch values. | PDU2 | Page 0 | Fixed | 8 |  | 5 | 8 | No | 100 ms | 3 |  | 3.1 | 3.1 | 3335 | Right Blade Control Mode Operator Control | This parameter indicates the right blade control mode operator control state the user has set for the land leveling system. The operator control value directly relates to the current operator control state correlating to the left edge of the blade. The purpose of this parameter is to set the control mode (auto/manual) for the left side of the blade. For this system, the left and right side of the blade can be adjusted independently of each other to either change the elevation from a given reference point or the blade angle (also known as blade tilt)/cross slope depending on the function requested by the operator. This parameter is intended for use in systems using two parameters(right/left) to control the blade as described above. Systems using only one parameter to control blade position, i.e. elevation, should use the Blade Control Mode Switch parameter. Only one of the following states will be active at a time. In the example below, data values are defined for each switch type that may be used in an application. The purpose of the following switch information is to define what data should be reported based on what type of switch is used. 1. A toggle button with two states can be used, in which the button is either in the manual or the auto position at all times. Toggle button usage is as follows: Manual Button Pressed = 0010b Manual Operator Control Request Automatic Button Pressed = 0011b Automatic Operator Control Request Invalid Switch Input(ex. auto and manual read/pressed simultaneously) = 1110b Error Indicator 2. The momentary rocker switch may be used, where the default is the no button pressed position. The user can press the rocker into the manual position, and when pressure is released, it will return to the no button pressed position. The user may also press the rocker into the auto position, and when pressure is released, it will return to the no button pressed position. Momentary rocker button usage is as follows: No button pressed = 0000b No change Manual Button Pressed = 0010b Manual Operator Control Request Automatic Button Pressed = 0011b Automatic Operator Control Request Invalid Switch Input(ex. auto and manual read/pressed simultaneously) = 1110b Error Indicator 3. The momentary contact button pair may be used, where the default is no buttons being pressed. The user can press the manual button, and when pressure is released, it will return to the no button pressed position. The user may press the auto button, and when pressure is released, it will return to the no button pressed position. Momentary contact buttons (button pair) usage is as follows: No button pressed = 0000b No change Manual Button Pressed = 0010b Manual Operator Control Request Automatic Button Pressed = 0011b Automatic Operator Control Request Invalid Switch Input(ex. auto and manual read/pressed simultaneously) = 1110b Error Indicator 4. The momentary contact single button may be used, where the default is no button being pressed. The user can press the button, which is the button pressed position, and when pressure is released, it will return to the no button pressed position. The controller receiving this command will keep track of what mode the blade is in, auto or manual. If the blade is in manual mode to begin with, one press of the button will change to mode to auto. If the button is pressed again, the blade will be put into manual mode. Momentary contact button (single button) usage is as follows: No button pressed = 0000b No change Mode Button Pressed = 0001b Momentary Operator Control Request Data Values and Descriptions: 0000b = No Change 0001b = Momentary Operator Control Request 0010b = Manual Operator Control Request 0011b = Automatic Operator Control Request 1110b = Error Indicator 1111b = Not Installed All other values reserved | 4 bits | 16 states | 0 | 0 to 15 |  |  | 89 | SAEbs04 | Measured |  | 1 | 0 | 15 | 4 | 4 | J1939DA | J1939DA | 2004-05-19 | 2008-11-13 | 2004-05-19 | FullDefinition | FullDefinition
|  |  |  | 61453 | Land Leveling System Operational Information | LOI | Group of operational parameters associated with the Land Leveling System, such as switch states. This is provided to the device controlling the blade, and is usually directed at the primary land leveling controller. Notes: 1. The parameter group is filled with SPs sent to the Land Leveling System controller. Similar PGs exist, 65138 for example, but PGN 65138 is sent out by the Land Leveling System primary controller to reflect the mode the land leveling system has been put into (auto, manual). This logical decision to put the system into auto/manual mode is based in part on the input from this PG, along with other various inputs. It makes more sense to create this PG filled with parameters sourced from the non-primary controller, rather than use the PG sourced by the primary controller itself. In the future, other SPs coming from the non-primary controller can be added to the PG. There are plans to add more switch values in the future. 2. Other systems with automated blade controls should be able to use this parameter group, since it contains measured switch values. | PDU2 | Page 0 | Fixed | 8 |  | 5 | 8 | No | 100 ms | 3 |  | 3.5 | 3.5 | 3336 | Left Desired Blade Offset Operator Control | This parameter indicates the left blade offset operator control state the user has set for the land leveling system. The left desired blade offset value is the offset measured from a given reference point to the bottom left edge of the blade. This parameter will only be used when the control mode for land leveling system has been set to auto. The purpose of this parameter is to adjust the elevation from a given reference point or the blade angle(also known as blade tilt)/cross slope depending on the function being requested by the operator for the left side of the blade. This parameter is intended for use in systems using two parameters(left/right) to control the blade as described above. Systems using only one parameter to control blade position, i.e. elevation, should use the Desired Blade Offset Switch parameter. Only one of the following states will be active at a time. In the example below, data values are defined for each switch type that may be used in an application. The purpose of the following switch information is to define what data should be reported based on what type of switch is used. 1. The momentary rocker switch may be used, where the default is the neutral position with no buttons pressed. The user can press the rocker into the increment button pressed position, and when pressure is released, it will return to the neutral position. The user may also press the rocker into the decrement button pressed position, and when pressure is released, it will return to the neutral position. Momentary rocker button usage is as follows: Neutral position = 0000b No Operator Control Request Increment Button Pressed = 0001b Increment Operator Control Request Decrement Button Pressed = 0010b Decrement Operator Control Request Invalid Switch Input(ex. inc./dec. values read simultaneously) = 1110b Error Indicator 2. The momentary contact button pair may be used, where the default is the neutral position with no buttons pressed. The user can press the increment button, and when pressure is released, it will return to the neutral position. The user may press the decrement button, and when pressure is released, it will return to the neutral position. Momentary contact button (button pair) usage is as follows: No Button Pressed = 0000b No Operator Control Request Increment Button Pressed = 0001b Increment Operator Control Request Decrement Button Pressed = 0010b Decrement Operator Control Request Invalid Switch Input(ex. inc./dec. values read simultaneously) = 1110b Error Indicator Data Values and Descriptions: 0000b = No Operator Control Request 0001b = Increment Operator Control Request 0010b = Decrement Operator Control Request 0011b to 1101b = Reserved 1110b = Error Indicator 1111b = Not installed Notes: 1. The operator control state can be read in two ways. One method uses the direct operator control input to determine the operator control state, while the second method relies on a secondary control to read the operator control input, then relay the information on the data link. The parameter is designed to provide the actual operator control state to other controls that need the information. 2. Other systems with automated blade controls should be able to use this parameter, since it is an actual operator control value. | 4 bits | 16 states | 0 | 0 to 15 |  |  | 89 | SAEbs04 | Measured |  | 1 | 0 | 15 | 4 | 4 | J1939DA | J1939DA | 2004-05-19 | 2008-11-13 | 2004-05-19 | FullDefinition | FullDefinition
|  |  |  | 61453 | Land Leveling System Operational Information | LOI | Group of operational parameters associated with the Land Leveling System, such as switch states. This is provided to the device controlling the blade, and is usually directed at the primary land leveling controller. Notes: 1. The parameter group is filled with SPs sent to the Land Leveling System controller. Similar PGs exist, 65138 for example, but PGN 65138 is sent out by the Land Leveling System primary controller to reflect the mode the land leveling system has been put into (auto, manual). This logical decision to put the system into auto/manual mode is based in part on the input from this PG, along with other various inputs. It makes more sense to create this PG filled with parameters sourced from the non-primary controller, rather than use the PG sourced by the primary controller itself. In the future, other SPs coming from the non-primary controller can be added to the PG. There are plans to add more switch values in the future. 2. Other systems with automated blade controls should be able to use this parameter group, since it contains measured switch values. | PDU2 | Page 0 | Fixed | 8 |  | 5 | 8 | No | 100 ms | 3 |  | 4.1 | 4.1 | 3337 | Right Desired Blade Offset Operator Control | This parameter indicates the right blade offset operator control state the user has set for the land leveling system. The right desired blade offset value is the offset measured from a given reference point to the bottom right edge of the blade. This parameter will only be used when the control mode for land leveling system has been set to auto. The purpose of this parameter is to adjust the elevation from a given reference point or the blade angle(also known as blade tilt)/cross slope depending on the function being requested by the operator for the left side of the blade. This parameter is intended for use in systems using two parameters(left/right) to control the blade as described above. Systems using only one parameter to control blade position, i.e. elevation, should use the Desired Blade Offset Switch parameter. Only one of the following states will be active at a time. In the example below, data values are defined for each switch type that may be used in an application. The purpose of the following switch information is to define what data should be reported based on what type of switch is used. 1. The momentary rocker switch may be used, where the default is the neutral position with no buttons pressed. The user can press the rocker into the increment button pressed position, and when pressure is released, it will return to the neutral position. The user may also press the rocker into the decrement button pressed position, and when pressure is released, it will return to the neutral position. Momentary rocker button usage is as follows: Neutral position = 0000b No Operator Control Request Increment Button Pressed = 0001b Increment Operator Control Request Decrement Button Pressed = 0010b Decrement Operator Control Request Invalid Switch Input(ex. inc./dec. values read simultaneously) = 1110b Error Indicator 2. The momentary contact button pair may be used, where the default is the neutral position with no buttons pressed. The user can press the increment button, and when pressure is released, it will return to the neutral position. The user may press the decrement button, and when pressure is released, it will return to the neutral position. Momentary contact button (button pair) usage is as follows: No Button Pressed = 0000b No Operator Control Request Increment Button Pressed = 0001b Increment Operator Control Request Decrement Button Pressed = 0010b Decrement Operator Control Request Invalid Switch Input(ex. inc./dec. values read simultaneously) = 1110b Error Indicator Data Values and Descriptions: 0000b = No Operator Control Request 0001b = Increment Operator Control Request 0010b = Decrement Operator Control Request 0011b to 1101b = Reserved 1110b = Error Indicator 1111b = Not installed Notes: 1. The operator control state can be read in two ways. One method uses the direct operator control input to determine the operator control state, while the second method relies on a secondary control to read the operator control input, then relay the information on the data link. The parameter is designed to provide the actual operator control state to other controls that need the information. 2. Other systems with automated blade controls should be able to use this parameter, since it is an actual operator control value. | 4 bits | 16 states | 0 | 0 to 15 |  |  | 89 | SAEbs04 | Measured |  | 1 | 0 | 15 | 4 | 4 | J1939DA | J1939DA | 2004-05-19 | 2008-11-13 | 2004-05-19 | FullDefinition | FullDefinition
|  |  |  | 61453 | Land Leveling System Operational Information | LOI | Group of operational parameters associated with the Land Leveling System, such as switch states. This is provided to the device controlling the blade, and is usually directed at the primary land leveling controller. Notes: 1. The parameter group is filled with SPs sent to the Land Leveling System controller. Similar PGs exist, 65138 for example, but PGN 65138 is sent out by the Land Leveling System primary controller to reflect the mode the land leveling system has been put into (auto, manual). This logical decision to put the system into auto/manual mode is based in part on the input from this PG, along with other various inputs. It makes more sense to create this PG filled with parameters sourced from the non-primary controller, rather than use the PG sourced by the primary controller itself. In the future, other SPs coming from the non-primary controller can be added to the PG. There are plans to add more switch values in the future. 2. Other systems with automated blade controls should be able to use this parameter group, since it contains measured switch values. | PDU2 | Page 0 | Fixed | 8 |  | 5 | 8 | No | 100 ms | 3 |  | 4.5 | 4.5 | 3338 | Side-shift Blade Control Mode Operator Control | This parameter indicates the side-shift offset operator control state the user has set for the land leveling system. When an implement moves in a side-shift direction, it moves from side to side, usually along its longitudinal axis. The desired side-shift offset value is the offset measured from a given vertical reference point to the center of the blade. Only one of the following states will be active at a time. In the example below, the data values are defined for each switch type that may be used in an application. The purpose of the following switch information is to define what data should be reported based on what type of switch is used. 1. The momentary rocker switch may be used, where the default is the neutral position with no buttons pressed. The user can press the rocker into the increment button pressed position, and when pressure is released, it will return to the neutral position. The user may also press the rocker into the decrement button pressed position, and when pressure is released, it will return to the neutral position. Momentary rocker button usage is as follows: - Neutral position = 0000b No Operator Control Request - Increment Button Pressed = 0001b Increment Operator Control Request - Decrement Button Pressed = 0010b Decrement Operator Control Request 2. The momentary contact button pair may be used, where the default is the neutral position with no buttons pressed. The user can press the increment button, and when pressure is released, it will return to the neutral position. The user may press the decrement button, and when pressure is released, it will return to the neutral position. Momentary contact button (button pair) usage is as follows: - No Button Pressed = 0000b No Operator Control Request - Increment Button Pressed = 0001b Increment Operator Control Request - Decrement Button Pressed = 0010b Decrement Operator Control Request Data Values and Descriptions: 0000b = No Operator Control Request 0001b = Increment Operator Control Request 0010b = Decrement Operator Control Request 0011b to 1101b = Reserved 1110b = Error Indicator 1111b = Not installed | 4 bits | 16 states | 0 | 0 to 15 |  |  | 89 | SAEbs04 | Measured |  | 1 | 0 | 15 | 4 | 4 | J1939DA | J1939DA | 2004-05-19 | 2008-11-13 | 2004-05-19 | FullDefinition | FullDefinition
|  |  |  | 61453 | Land Leveling System Operational Information | LOI | Group of operational parameters associated with the Land Leveling System, such as switch states. This is provided to the device controlling the blade, and is usually directed at the primary land leveling controller. Notes: 1. The parameter group is filled with SPs sent to the Land Leveling System controller. Similar PGs exist, 65138 for example, but PGN 65138 is sent out by the Land Leveling System primary controller to reflect the mode the land leveling system has been put into (auto, manual). This logical decision to put the system into auto/manual mode is based in part on the input from this PG, along with other various inputs. It makes more sense to create this PG filled with parameters sourced from the non-primary controller, rather than use the PG sourced by the primary controller itself. In the future, other SPs coming from the non-primary controller can be added to the PG. There are plans to add more switch values in the future. 2. Other systems with automated blade controls should be able to use this parameter group, since it contains measured switch values. | PDU2 | Page 0 | Fixed | 8 |  | 5 | 8 | No | 100 ms | 3 |  | 5.1 | 5.1 | 3339 | Side-shift Desired Blade Offset Operator Control | This parameter indicates the side-shift blade control mode operator control state the user has set for the land leveling system. When an implement moves in a side-shift direction, it moves from side to side, usually along its longitudinal axis. The operator control value directly correlates to the current operator control state. Only one of the following states will be active at a time. In the example below, the data values are defined for each switch type that may be used in an application. The purpose of the following switch information is to define what data should be reported based on what type of switch is used. 1. A toggle button with two states can be used, in which the button is either in the manual or the auto position at all times. Toggle button usage is as follows: Manual Position = 0010b Manual Operator Control Request Auto Position = 0011b Automatic Operator Control Request 2. The momentary rocker switch may be used, where the default is the no button pressed position. The user can press the rocker into the manual position, and when pressure is released, it will return to the no button pressed position. The user may also press the rocker into the auto position, and when pressure is released, it will return to the no button pressed position. Momentary rocker button usage is as follows: No Button Pressed = 0000b No Operator Control Request Manual Button Pressed = 0010b Manual Operator Control Request Auto Button Pressed = 0011b Automatic Operator Control Request 3. The momentary contact button pair may be used, where the default is no buttons being pressed. The user can press the manual button, and when pressure is released, it will return to the no button pressed position. The user may press the auto button, and when pressure is released, it will return to the no button pressed position. Momentary contact buttons (button pair) usage is as follows: No Button Pressed = 0000b No Operator Control Request Manual Button Pressed = 0010b Manual Operator Control Request Auto Button Pressed = 0011b Automatic Operator Control Request 4. The momentary contact single button may be used, where the default is no button being pressed. The user can press the button, which is the button pressed position, and when pressure is released, it will return to the no button pressed position. The controller receiving this command will keep track of what mode the blade is in, auto or manual. If the blade is in manual mode to begin with, one press of the button will change to mode to auto. If the button is pressed again, the blade will be put into manual mode. Momentary contact button (single button) usage is as follows: No Button Pressed = 0000b No Operator Control Request Button Pressed = 0001b Momentary Operator Control Request Data Values and Descriptions: 0000b = No Operator Control Request 0001b = Momentary Operator Control Request 0010b = Manual Operator Control Request 0011b = Automatic Operator Control Request 0100b to 1101b = Reserved 1110b = Error Indicator 1111b = Not Installed | 4 bits | 16 states | 0 | 0 to 15 |  |  | 89 | SAEbs04 | Measured |  | 1 | 0 | 15 | 4 | 4 | J1939DA | J1939DA | 2004-05-19 | 2008-11-13 | 2004-05-19 | FullDefinition | FullDefinition
|  |  |  | 61453 | Land Leveling System Operational Information | LOI | Group of operational parameters associated with the Land Leveling System, such as switch states. This is provided to the device controlling the blade, and is usually directed at the primary land leveling controller. Notes: 1. The parameter group is filled with SPs sent to the Land Leveling System controller. Similar PGs exist, 65138 for example, but PGN 65138 is sent out by the Land Leveling System primary controller to reflect the mode the land leveling system has been put into (auto, manual). This logical decision to put the system into auto/manual mode is based in part on the input from this PG, along with other various inputs. It makes more sense to create this PG filled with parameters sourced from the non-primary controller, rather than use the PG sourced by the primary controller itself. In the future, other SPs coming from the non-primary controller can be added to the PG. There are plans to add more switch values in the future. 2. Other systems with automated blade controls should be able to use this parameter group, since it contains measured switch values. | PDU2 | Page 0 | Fixed | 8 |  | 5 | 8 | No | 100 ms | 3 |  | 5.5 | 5.5 | 5405 | Set Elevation Sensor #1 Reference Elevation | Command from a display or other external device (i.e. remote switch) to the land leveling system controller instructing the controller to set the reference elevation based on data received from the corresponding land leveling sensor. 00b = Do not Set Reference Elevation 01b = Set Reference Elevation 10b = Reserved 11b = Don't Care / Take No Action | 2 bits | 4 states | 0 | 0 to 3 |  |  | 87 | SAEbs02 | Status |  | 1 | 0 | 3 | 2 | 2 | J1939DA | J1939DA | 2008-11-13 | 2008-11-13 | 2008-11-13 | FullDefinition | FullDefinition
|  |  |  | 61453 | Land Leveling System Operational Information | LOI | Group of operational parameters associated with the Land Leveling System, such as switch states. This is provided to the device controlling the blade, and is usually directed at the primary land leveling controller. Notes: 1. The parameter group is filled with SPs sent to the Land Leveling System controller. Similar PGs exist, 65138 for example, but PGN 65138 is sent out by the Land Leveling System primary controller to reflect the mode the land leveling system has been put into (auto, manual). This logical decision to put the system into auto/manual mode is based in part on the input from this PG, along with other various inputs. It makes more sense to create this PG filled with parameters sourced from the non-primary controller, rather than use the PG sourced by the primary controller itself. In the future, other SPs coming from the non-primary controller can be added to the PG. There are plans to add more switch values in the future. 2. Other systems with automated blade controls should be able to use this parameter group, since it contains measured switch values. | PDU2 | Page 0 | Fixed | 8 |  | 5 | 8 | No | 100 ms | 3 |  | 5.7 | 5.7 | 5406 | Set Elevation Sensor #2 Reference Elevation | Command from a display or other external device (i.e. remote switch) to the land leveling system controller instructing the controller to set the reference elevation based on data received from the corresponding land leveling sensor. 00b = Do not Set Reference Elevation 01b = Set Reference Elevation 10b = Reserved 11b = Don't Care / Take No Action | 2 bits | 4 states | 0 | 0 to 3 |  |  | 87 | SAEbs02 | Status |  | 1 | 0 | 3 | 2 | 2 | J1939DA | J1939DA | 2008-11-13 | 2008-11-13 | 2008-11-13 | FullDefinition | FullDefinition
|  |  |  | 61454 | Aftertreatment 1 Intake Gas 1 | AT1IG1 | Groups the aftertreatment intake sensor data for bank 1 if an aftertreatment system exists. If no aftertreatment system exists, then this PG includes sensor data for the exhaust in bank 1. These values include the NOx, %O2, Status's of the sensors with respect to the power being supplied and the heating element, errors and stability of the readings. | PDU2 | Page 0 | Fixed | 8 |  | 8 | 8 | No | 50 ms | 6 |  | 1-2 | 1.1 | 3216 | Engine Exhaust 1 NOx 1 | The amount of combined NO and NO2 in the exhaust, represented in NOx molecule parts per million non-NOx molecules, in exhaust bank 1. This sensor is located at the intake of the SCR system if an SCR system exists. SPN 3216 shall display the raw, uncorrected NOx sensor signal. 2016 MY and later engines with NOx sensors may be required to output a ‘corrected’ NOx sensor signal (see SPN 7353) in addition to the raw NOx sensor signal output using SPN 3216. Any negative values in scaled data from NOx Sensors may represent positive concentrations that are less than 1 ppm. The negative values shall be treated as 0 ppm (leading to 0 mg NOx mass) when NOx mass is to be summed into NOx Bins provided in PGs 64266, 64267, 64272, 64273, 64278 and 64279. Note: A value of FB00h shall be provided when ambient or engine operating conditions do not permit the sensor to operate in data collection mode. When operating conditions do not permit the sensor to collect data and no error can be detected in the device, the value provided shall reflect the parameter specific indicator (FB00h) defined in Table 1 of SAE J1939-71. The not available or not requested indicator (FFFFh) shall not be used for temporary conditions like high humidity. The not available or not requested indicator (FFFFh) indicates the SP is not supported. | 2 bytes | 0.05 ppm per bit | -200 ppm | -200 to 3 012.75 ppm |  | ppm | 236 | SAEpp01 | Measured |  | 0.05 | -200 | 3012.75 | 16 | 16 | J1939DA | J1939DA | 2022-02-11 | 2017-08-11 | 2004-03-04 | FullDefinition | FullDefinition
|  |  |  | 61454 | Aftertreatment 1 Intake Gas 1 | AT1IG1 | Groups the aftertreatment intake sensor data for bank 1 if an aftertreatment system exists. If no aftertreatment system exists, then this PG includes sensor data for the exhaust in bank 1. These values include the NOx, %O2, Status's of the sensors with respect to the power being supplied and the heating element, errors and stability of the readings. | PDU2 | Page 0 | Fixed | 8 |  | 8 | 8 | No | 50 ms | 6 |  | 3-4 | 3.1 | 3217 | Engine Exhaust 1 Percent Oxygen 1 | The actual oxidation factor (Percent Oxygen) of the gas within the exhaust stream. For positive values, the parameter represents the percent oxygen in excess of the amount required for stoichiometric combustion. For negative values, the parameter is proportional to the amount of oxygen being pumped by the sensor. This value is measured by a sensor at the engine exhaust in bank 1 and before the aftertreatment intake in exhaust bank 1, if an aftertreatment system exists. A value of -12% (0000h) indicates rich, a value of 21% (FAFFh) indicates lean. These data points could optionally be used with switching O2 sensors to indicate those states as alternatives to broadcasting the threshold %O2 values. Diagnostic Tools could change display to use the text "Rich" or "Lean" in place of the implied %O2 values which would also be acceptable for display. Note: A value of FB00h shall be provided when ambient or engine operating conditions do not permit the sensor to operate in data collection mode. When operating conditions do not permit the sensor to collect data and no error can be detected in the device, the value provided shall reflect the parameter specific indicator (FB00h) defined in Table 1 of SAE J1939-71. The not available or not requested indicator (FFFFh) shall not be used for temporary conditions like high humidity. The not available or not requested indicator (FFFFh) indicates the SP is not supported. | 2 bytes | 0.000 514 % per bit | -12 % | -12 to 21.027 07 % |  | % | 237 | SAEpc16(obs) | Measured |  | 0.000514 | -12 | 21.0271 | 16 | 16 | J1939DA | J1939DA | 2022-11-10 | 2017-08-11 | 2004-03-04 | FullDefinition | FullDefinition
|  |  |  | 61454 | Aftertreatment 1 Intake Gas 1 | AT1IG1 | Groups the aftertreatment intake sensor data for bank 1 if an aftertreatment system exists. If no aftertreatment system exists, then this PG includes sensor data for the exhaust in bank 1. These values include the NOx, %O2, Status's of the sensors with respect to the power being supplied and the heating element, errors and stability of the readings. | PDU2 | Page 0 | Fixed | 8 |  | 8 | 8 | No | 50 ms | 6 |  | 5.1 | 5.1 | 3218 | Engine Exhaust 1 Gas Sensor 1 Power In Range | Indicates that the power supplied to the aftertreatment intake gas sensor, either NOx or O2, is within the manufacturer's specification in exhaust bank 1. This parameter reports the status as reported by the sensor. This sensor is located at the engine exhaust in bank 1 and before the aftertreatment intake in exhaust bank 1, if an aftertreatment system exists. 00b = Not in range 01b = In range 10b = Error 11b = Not available | 2 bits | 4 states | 0 | 0 to 3 |  |  | 87 | SAEbs02 | Status |  | 1 | 0 | 3 | 2 | 2 | J1939DA | J1939DA | 2022-05-22 | 2017-08-11 | 2004-03-04 | FullDefinition | FullDefinition
|  |  |  | 61454 | Aftertreatment 1 Intake Gas 1 | AT1IG1 | Groups the aftertreatment intake sensor data for bank 1 if an aftertreatment system exists. If no aftertreatment system exists, then this PG includes sensor data for the exhaust in bank 1. These values include the NOx, %O2, Status's of the sensors with respect to the power being supplied and the heating element, errors and stability of the readings. | PDU2 | Page 0 | Fixed | 8 |  | 8 | 8 | No | 50 ms | 6 |  | 5.3 | 5.3 | 3219 | Engine Exhaust 1 Gas Sensor 1 at Temperature | Indicates that the heater element of the gas sensor, either NOx or O2, is within the manufacturer's specified range for accurate measurements in exhaust bank 1. This sensor is located at the engine exhaust in bank 1 and before the aftertreatment intake in exhaust bank 1, if an aftertreatment system exists. 00b = Not in range 01b = In range 10b = Error 11b = Not available | 2 bits | 4 states | 0 | 0 to 3 |  |  | 87 | SAEbs02 | Status |  | 1 | 0 | 3 | 2 | 2 | J1939DA | J1939DA | 2022-05-22 | 2017-08-11 | 2004-03-04 | FullDefinition | FullDefinition
|  |  |  | 61454 | Aftertreatment 1 Intake Gas 1 | AT1IG1 | Groups the aftertreatment intake sensor data for bank 1 if an aftertreatment system exists. If no aftertreatment system exists, then this PG includes sensor data for the exhaust in bank 1. These values include the NOx, %O2, Status's of the sensors with respect to the power being supplied and the heating element, errors and stability of the readings. | PDU2 | Page 0 | Fixed | 8 |  | 8 | 8 | No | 50 ms | 6 |  | 5.5 | 5.5 | 3220 | Engine Exhaust 1 NOx 1 Reading Stable | Indicates that the NOx reading of the first NOx sensor is stable as determined by the manufacturer's control software in exhaust bank 1. This sensor is located at the intake of the SCR system if an SCR system exists. 00b = Not stable 01b = Stable 10b = Error 11b = Not available | 2 bits | 4 states | 0 | 0 to 3 |  |  | 87 | SAEbs02 | Status |  | 1 | 0 | 3 | 2 | 2 | J1939DA | J1939DA | 2017-08-11 | 2017-08-11 | 2004-03-04 | FullDefinition | FullDefinition
|  |  |  | 61454 | Aftertreatment 1 Intake Gas 1 | AT1IG1 | Groups the aftertreatment intake sensor data for bank 1 if an aftertreatment system exists. If no aftertreatment system exists, then this PG includes sensor data for the exhaust in bank 1. These values include the NOx, %O2, Status's of the sensors with respect to the power being supplied and the heating element, errors and stability of the readings. | PDU2 | Page 0 | Fixed | 8 |  | 8 | 8 | No | 50 ms | 6 |  | 5.7 | 5.7 | 3221 | Engine Exhaust 1 Wide-Range Percent Oxygen 1 Reading Stable | Indicates that the percent oxygen reading of the gas sensor, either NOx or O2, is stable as determined by the manufacturer's control software in exhaust bank 1. This sensor is located at the engine exhaust in bank 1 and before the aftertreatment intake in exhaust bank 1, if an aftertreatment system exists. 00b = Not stable 01b = Stable 10b = Error 11b = Not available | 2 bits | 4 states | 0 | 0 to 3 |  |  | 87 | SAEbs02 | Status |  | 1 | 0 | 3 | 2 | 2 | J1939DA | J1939DA | 2022-05-22 | 2017-08-11 | 2004-03-04 | FullDefinition | FullDefinition
|  |  |  | 61454 | Aftertreatment 1 Intake Gas 1 | AT1IG1 | Groups the aftertreatment intake sensor data for bank 1 if an aftertreatment system exists. If no aftertreatment system exists, then this PG includes sensor data for the exhaust in bank 1. These values include the NOx, %O2, Status's of the sensors with respect to the power being supplied and the heating element, errors and stability of the readings. | PDU2 | Page 0 | Fixed | 8 |  | 8 | 8 | No | 50 ms | 6 |  | 6.1 | 6.1 | 3222 | Engine Exhaust 1 Gas Sensor 1 Heater Preliminary FMI | Used to identify the applicable J1939-73 FMI detected in the heater of the exhaust gas sensor, either NOx or O2, by the manufacturer’s sensor control software in exhaust bank 1. In the case of multiple failures the most severe is communicated. This sensor is located at the engine exhaust in bank 1 and before the aftertreatment intake in exhaust bank 1, if an aftertreatment system exists. A value of 31 is sent to indicate that no failure has been detected or this parameter is not supported. | 5 bits | 1 per bit | 0 | 0 to 31 |  |  | 215 | SAEfm00 | Status |  | 1 | 0 | 31 | 5 | 5 | J1939DA | J1939DA | 2022-05-22 | 2017-08-11 | 2004-03-04 | FullDefinition | FullDefinition
|  |  |  | 61454 | Aftertreatment 1 Intake Gas 1 | AT1IG1 | Groups the aftertreatment intake sensor data for bank 1 if an aftertreatment system exists. If no aftertreatment system exists, then this PG includes sensor data for the exhaust in bank 1. These values include the NOx, %O2, Status's of the sensors with respect to the power being supplied and the heating element, errors and stability of the readings. | PDU2 | Page 0 | Fixed | 8 |  | 8 | 8 | No | 50 ms | 6 |  | 6.6 | 6.6 | 3223 | Engine Exhaust 1 Gas Sensor 1 Heater Control | Indicates the heater status in the warm-up process. Upon receiving a power-up command, the gas sensor ramps up according to a manufacturer defined profile. The Preheat 1, Preheat 2, and Automatic messages are regions within this profile in exhaust bank 1. This sensor is located at the engine exhaust in bank 1 and before the aftertreatment intake in exhaust bank 1, if an aftertreatment system exists. 00b = Automatic 01b = Preheat 2 10b = Preheat 1 11b = Heater off | 2 bits | 4 states | 0 | 0 to 3 |  |  | 87 | SAEbs02 | Status |  | 1 | 0 | 3 | 2 | 2 | J1939DA | J1939DA | 2022-05-22 | 2017-08-11 | 2004-03-04 | FullDefinition | FullDefinition
|  |  |  | 61454 | Aftertreatment 1 Intake Gas 1 | AT1IG1 | Groups the aftertreatment intake sensor data for bank 1 if an aftertreatment system exists. If no aftertreatment system exists, then this PG includes sensor data for the exhaust in bank 1. These values include the NOx, %O2, Status's of the sensors with respect to the power being supplied and the heating element, errors and stability of the readings. | PDU2 | Page 0 | Fixed | 8 |  | 8 | 8 | No | 50 ms | 6 |  | 7.1 | 7.1 | 3224 | Engine Exhaust 1 NOx Sensor 1 Preliminary FMI | Used to identify the applicable J1939-73 FMI detected in the first NOx sensor by the manufacturer’s sensor control software in exhaust bank 1. This sensor is located at the intake of the SCR system if an SCR system exists. In the case of multiple failures the most severe is communicated. A value of 31 is sent to indicate that no failure has been detected or this parameter is not supported. | 5 bits | 1 per bit | 0 | 0 to 31 |  |  | 215 | SAEfm00 | Status |  | 1 | 0 | 31 | 5 | 5 | J1939DA | J1939DA | 2017-08-11 | 2017-08-11 | 2004-03-04 | FullDefinition | FullDefinition
|  |  |  | 61454 | Aftertreatment 1 Intake Gas 1 | AT1IG1 | Groups the aftertreatment intake sensor data for bank 1 if an aftertreatment system exists. If no aftertreatment system exists, then this PG includes sensor data for the exhaust in bank 1. These values include the NOx, %O2, Status's of the sensors with respect to the power being supplied and the heating element, errors and stability of the readings. | PDU2 | Page 0 | Fixed | 8 |  | 8 | 8 | No | 50 ms | 6 |  | 7.6 | 7.6 | 5714 | Engine Exhaust 1 NOx Sensor 1 Self-diagnosis Status | Self-diagnosis result status for the first NOx sensor in Engine Exhaust Bank 1 (EEB1). This sensor is located at the intake of the aftertreatment system if an aftertreatment system exists. 000b = Diagnosis not active 001b = NOx Sensor EEB1 Self-diagnosis active flag 010b = NOx Sensor EEB1 Self-diagnosis Result Complete 011b = NOx Sensor EEB1 Self-diagnosis aborted 100b = NOx Sensor EEB1 Self-diagnosis not possible 101b = Reserved 110b = Reserved 111b = Not Supported | 3 bits | 8 states | 0 | 0 to 7 |  |  | 88 | SAEbs03 | Status |  | 1 | 0 | 7 | 3 | 3 | J1939DA | J1939DA | 2019-02-21 | 2017-08-11 | 2010-09-28 | FullDefinition | FullDefinition
|  |  |  | 61454 | Aftertreatment 1 Intake Gas 1 | AT1IG1 | Groups the aftertreatment intake sensor data for bank 1 if an aftertreatment system exists. If no aftertreatment system exists, then this PG includes sensor data for the exhaust in bank 1. These values include the NOx, %O2, Status's of the sensors with respect to the power being supplied and the heating element, errors and stability of the readings. | PDU2 | Page 0 | Fixed | 8 |  | 8 | 8 | No | 50 ms | 6 |  | 8.1 | 8.1 | 3225 | Engine Exhaust 1 Oxygen Sensor 1 Preliminary FMI | Used to identify the applicable J1939-73 FMI detected in the oxygen sensor by the manufacturer’s sensor control software in exhaust bank 1. In the case of multiple failures the most severe is communicated. This sensor is located at the engine exhaust in bank 1 and before the aftertreatment intake in exhaust bank 1, if an aftertreatment system exists. A value of 31 is sent to indicate that no failure has been detected or this parameter is not supported. | 5 bits | 1 per bit | 0 | 0 to 31 |  |  | 215 | SAEfm00 | Status |  | 1 | 0 | 31 | 5 | 5 | J1939DA | J1939DA | 2022-05-22 | 2017-08-11 | 2004-03-04 | FullDefinition | FullDefinition
|  |  |  | 61455 | Aftertreatment 1 Outlet Gas 1 | AT1OG1 | The purpose of this PG is to group the aftertreatment outlet sensor data for bank 1. These values include the NOx, %O2, status of the sensors with respect to the power being supplied and the heating element, errors and stability of the readings. | PDU2 | Page 0 | Fixed | 8 |  | 8 | 8 | No | 50 ms | 6 |  | 1-2 | 1.1 | 3226 | Aftertreatment 1 Outlet NOx 1 | The amount of combined NO and NO2 in the exhaust exiting the aftertreatment system measured by a NOx sensor at the aftertreatment outlet, represented in NOx molecule parts per million non-NOx molecules in exhaust bank 1. SPN 3226 shall display the raw, uncorrected NOx sensor signal. 2016 MY and later engines with NOx sensors may be required to output a 'corrected' NOx sensor signal (see SPN 7351) in addition to the raw NOx sensor signal output using SPN 3226. Any negative values in scaled data from NOx Sensors may represent positive concentrations that are less than 1 ppm. The negative values shall be treated as 0 ppm (leading to 0 mg NOx mass) when NOx mass is to be summed into NOx Bins provided in PGs 64266, 64267, 64272, 64273, 64278 and 64279. Note: A value of FB00h shall be provided when ambient or engine operating conditions do not permit the sensor to operate in data collection mode. When operating conditions do not permit the sensor to collect data and no error can be detected in the device, the value provided shall reflect the parameter specific indicator (FB00h) defined in Table 1 of SAE J1939-71. The not available or not requested indicator (FFFFh) shall not be used for temporary conditions like high humidity. The not available or not requested indicator (FFFFh) indicates the SP is not supported. | 2 bytes | 0.05 ppm per bit | -200 ppm | -200 to 3 012.75 ppm |  | ppm | 236 | SAEpp01 | Measured |  | 0.05 | -200 | 3012.75 | 16 | 16 | J1939DA | J1939DA | 2022-02-11 | 2010-09-28 | 2004-03-04 | FullDefinition | FullDefinition
|  |  |  | 61455 | Aftertreatment 1 Outlet Gas 1 | AT1OG1 | The purpose of this PG is to group the aftertreatment outlet sensor data for bank 1. These values include the NOx, %O2, status of the sensors with respect to the power being supplied and the heating element, errors and stability of the readings. | PDU2 | Page 0 | Fixed | 8 |  | 8 | 8 | No | 50 ms | 6 |  | 3-4 | 3.1 | 3227 | Aftertreatment 1 Outlet Percent Oxygen 1 | The actual oxidation factor (percent oxygen) of the gas within the exhaust stream. For positive values, the parameter represents the percent oxygen in excess of the amount required for stoichiometric combustion. For negative values, the parameter is proportional to the amount of oxygen being pumped by the sensor. This value is measured by a sensor at the aftertreatment outlet in exhaust bank 1. A value of -12% (0000h) indicates rich, a value of 21% (FAFFh) indicates lean. These data points could optionally be used with switching O2 sensors to indicate those states as alternatives to broadcasting the threshold %O2 values. Diagnostic Tools could change display to use the text "Rich" or "Lean" in place of the implied %O2 values which would also be acceptable for display. Note: A value of FB00h shall be provided when ambient or engine operating conditions do not permit the sensor to operate in data collection mode. When operating conditions do not permit the sensor to collect data and no error can be detected in the device, the value provided shall reflect the parameter specific indicator (FB00h) defined in Table 1 of SAE J1939-71. The not available or not requested indicator (FFFFh) shall not be used for temporary conditions like high humidity. The not available or not requested indicator (FFFFh) indicates the SP is not supported. | 2 bytes | 0.000 514 % per bit | -12 % | -12 to 21.027 07 % |  | % | 237 | SAEpc16(obs) | Measured |  | 0.000514 | -12 | 21.0271 | 16 | 16 | J1939DA | J1939DA | 2022-02-11 | 2010-09-28 | 2004-03-04 | FullDefinition | FullDefinition
|  |  |  | 61455 | Aftertreatment 1 Outlet Gas 1 | AT1OG1 | The purpose of this PG is to group the aftertreatment outlet sensor data for bank 1. These values include the NOx, %O2, status of the sensors with respect to the power being supplied and the heating element, errors and stability of the readings. | PDU2 | Page 0 | Fixed | 8 |  | 8 | 8 | No | 50 ms | 6 |  | 5.1 | 5.1 | 3228 | Aftertreatment 1 Outlet Gas Sensor 1 Power In Range | Indicates that the power supplied to the aftertreatment outlet gas sensor, either NOx or O2, is within the manufacturer's specification in exhaust bank 1. This parameter reports the status as reported by the sensor. 00b = Not in range 01b = In range 10b = Error 11b = Not available | 2 bits | 4 states | 0 | 0 to 3 |  |  | 87 | SAEbs02 | Status |  | 1 | 0 | 3 | 2 | 2 | J1939DA | J1939DA | 2014-08-09 | 2010-09-28 | 2004-03-04 | FullDefinition | FullDefinition
|  |  |  | 61455 | Aftertreatment 1 Outlet Gas 1 | AT1OG1 | The purpose of this PG is to group the aftertreatment outlet sensor data for bank 1. These values include the NOx, %O2, status of the sensors with respect to the power being supplied and the heating element, errors and stability of the readings. | PDU2 | Page 0 | Fixed | 8 |  | 8 | 8 | No | 50 ms | 6 |  | 5.3 | 5.3 | 3229 | Aftertreatment 1 Outlet Gas Sensor 1 at Temperature | Indicates that the heater element of the aftertreatment outlet gas sensor, either NOx or O2, is within the manufacturer's specified range for accurate measurements in exhaust bank 1. 00b = Not in range 01b = In range 10b = Error 11b = Not available | 2 bits | 4 states | 0 | 0 to 3 |  |  | 87 | SAEbs02 | Status |  | 1 | 0 | 3 | 2 | 2 | J1939DA | J1939DA | 2014-08-09 | 2010-09-28 | 2004-03-04 | FullDefinition | FullDefinition
|  |  |  | 61455 | Aftertreatment 1 Outlet Gas 1 | AT1OG1 | The purpose of this PG is to group the aftertreatment outlet sensor data for bank 1. These values include the NOx, %O2, status of the sensors with respect to the power being supplied and the heating element, errors and stability of the readings. | PDU2 | Page 0 | Fixed | 8 |  | 8 | 8 | No | 50 ms | 6 |  | 5.5 | 5.5 | 3230 | Aftertreatment 1 Outlet NOx 1 Reading Stable | Indicates that the NOx reading of the aftertreatment outlet NOx sensor is stable as determined by the manufacturer's control software in exhaust bank 1. 00b = Not stable 01b = Stable 10b = Error 11b = Not available | 2 bits | 4 states | 0 | 0 to 3 |  |  | 87 | SAEbs02 | Status |  | 1 | 0 | 3 | 2 | 2 | J1939DA | J1939DA | 2014-08-09 | 2010-09-28 | 2004-03-04 | FullDefinition | FullDefinition
|  |  |  | 61455 | Aftertreatment 1 Outlet Gas 1 | AT1OG1 | The purpose of this PG is to group the aftertreatment outlet sensor data for bank 1. These values include the NOx, %O2, status of the sensors with respect to the power being supplied and the heating element, errors and stability of the readings. | PDU2 | Page 0 | Fixed | 8 |  | 8 | 8 | No | 50 ms | 6 |  | 5.7 | 5.7 | 3231 | Aftertreatment 1 Outlet Wide-Range Percent Oxygen 1 Reading Stable | Indicates that the percent oxygen reading of the aftertreatment outlet gas sensor, either NOx or O2, is stable as determined by the manufacturer's control software in exhaust bank 1. 00b = Not stable 01b = Stable 10b = Error 11b = Not available | 2 bits | 4 states | 0 | 0 to 3 |  |  | 87 | SAEbs02 | Status |  | 1 | 0 | 3 | 2 | 2 | J1939DA | J1939DA | 2014-08-09 | 2010-09-28 | 2004-03-04 | FullDefinition | FullDefinition
|  |  |  | 61455 | Aftertreatment 1 Outlet Gas 1 | AT1OG1 | The purpose of this PG is to group the aftertreatment outlet sensor data for bank 1. These values include the NOx, %O2, status of the sensors with respect to the power being supplied and the heating element, errors and stability of the readings. | PDU2 | Page 0 | Fixed | 8 |  | 8 | 8 | No | 50 ms | 6 |  | 6.1 | 6.1 | 3232 | Aftertreatment 1 Outlet Gas Sensor 1 Heater Preliminary FMI | Used to identify the applicable J1939-73 FMI detected in the heater of the outlet exhaust gas sensor, either NOx or O2, by the manufacturer’s sensor control software in exhaust bank 1. In the case of multiple failures the most severe is communicated. A value of 31 is sent to indicate that no failure has been detected or this parameter is not supported. | 5 bits | 1 per bit | 0 | 0 to 31 |  |  | 215 | SAEfm00 | Status |  | 1 | 0 | 31 | 5 | 5 | J1939DA | J1939DA | 2015-08-06 | 2010-09-28 | 2004-03-04 | FullDefinition | FullDefinition
|  |  |  | 61455 | Aftertreatment 1 Outlet Gas 1 | AT1OG1 | The purpose of this PG is to group the aftertreatment outlet sensor data for bank 1. These values include the NOx, %O2, status of the sensors with respect to the power being supplied and the heating element, errors and stability of the readings. | PDU2 | Page 0 | Fixed | 8 |  | 8 | 8 | No | 50 ms | 6 |  | 6.6 | 6.6 | 3233 | Aftertreatment 1 Outlet Gas Sensor 1 Heater Control | Indicates the heater status in the warm-up process. Upon receiving a power-up command, the gas sensor ramps up according to a manufacturer defined profile. The Preheat 1, Preheat 2, and Automatic messages are regions within this profile in exhaust bank 1. 00b = Automatic 01b = Preheat 2 10b = Preheat 1 11b = Heater off | 2 bits | 4 states | 0 | 0 to 3 |  |  | 87 | SAEbs02 | Status |  | 1 | 0 | 3 | 2 | 2 | J1939DA | J1939DA | 2014-08-09 | 2010-09-28 | 2004-03-04 | FullDefinition | FullDefinition
|  |  |  | 61455 | Aftertreatment 1 Outlet Gas 1 | AT1OG1 | The purpose of this PG is to group the aftertreatment outlet sensor data for bank 1. These values include the NOx, %O2, status of the sensors with respect to the power being supplied and the heating element, errors and stability of the readings. | PDU2 | Page 0 | Fixed | 8 |  | 8 | 8 | No | 50 ms | 6 |  | 7.1 | 7.1 | 3234 | Aftertreatment 1 Outlet NOx Sensor 1 Preliminary FMI | Used to identify the applicable J1939-73 FMI detected in the aftertreatment outlet NOx sensor by the manufacturer’s sensor control software in exhaust bank 1. In the case of multiple failures the most severe is communicated. A value of 31 is sent to indicate that no failure has been detected or this parameter is not supported. | 5 bits | 1 per bit | 0 | 0 to 31 |  |  | 215 | SAEfm00 | Status |  | 1 | 0 | 31 | 5 | 5 | J1939DA | J1939DA | 2015-08-06 | 2010-09-28 | 2004-03-04 | FullDefinition | FullDefinition
|  |  |  | 61455 | Aftertreatment 1 Outlet Gas 1 | AT1OG1 | The purpose of this PG is to group the aftertreatment outlet sensor data for bank 1. These values include the NOx, %O2, status of the sensors with respect to the power being supplied and the heating element, errors and stability of the readings. | PDU2 | Page 0 | Fixed | 8 |  | 8 | 8 | No | 50 ms | 6 |  | 7.6 | 7.6 | 5713 | Aftertreatment 1 Outlet NOx Sensor 1 Self-diagnosis Status | Self-diagnosis result status for NOx sensor ATO1 (Aftertreatment Outlet Bank 1) 000b = Diagnosis not active 001b = NOx Sensor ATO1 Self-diagnosis active flag 010b = NOx Sensor ATO1 Self-diagnosis Result Complete 011b = NOx Sensor ATO1 Self-diagnosis aborted 100b = NOx Sensor ATO1 Self-diagnosis not possible 101b to 110b = Reserved 111b = Not Supported | 3 bits | 8 states | 0 | 0 to 7 |  |  | 88 | SAEbs03 | Status |  | 1 | 0 | 7 | 3 | 3 | J1939DA | J1939DA | 2014-08-09 | 2010-09-28 | 2010-09-28 | FullDefinition | FullDefinition
|  |  |  | 61455 | Aftertreatment 1 Outlet Gas 1 | AT1OG1 | The purpose of this PG is to group the aftertreatment outlet sensor data for bank 1. These values include the NOx, %O2, status of the sensors with respect to the power being supplied and the heating element, errors and stability of the readings. | PDU2 | Page 0 | Fixed | 8 |  | 8 | 8 | No | 50 ms | 6 |  | 8.1 | 8.1 | 3235 | Aftertreatment 1 Outlet Oxygen Sensor 1 Preliminary FMI | Used to identify the applicable J1939-73 FMI detected in the aftertreatment outlet oxygen sensor by the manufacturer’s sensor control software in exhaust bank 1. In the case of multiple failures the most severe is communicated. A value of 31 is sent to indicate that no failure has been detected or this parameter is not supported. | 5 bits | 1 per bit | 0 | 0 to 31 |  |  | 215 | SAEfm00 | Status |  | 1 | 0 | 31 | 5 | 5 | J1939DA | J1939DA | 2015-08-06 | 2010-09-28 | 2004-03-04 | FullDefinition | FullDefinition
|  |  |  | 61456 | Aftertreatment 2 Intake Gas 1 | AT2IG1 | Groups the aftertreatment intake sensor data for bank 2 if an aftertreatment system exists. If no aftertreatment system exists, then this PG includes sensor data for the exhaust in bank 2. These values include the NOx, %O2 , Status's of the sensors with respect to the power being supplied and the heating element, errors and stability of the readings. | PDU2 | Page 0 | Fixed | 8 |  | 8 | 8 | No | 50 ms | 6 |  | 1-2 | 1.1 | 3255 | Engine Exhaust 2 NOx 1 | The amount of combined NO and NO2 in the exhaust, represented in NOx molecule parts per million non-NOx molecules, in exhaust bank 2. This sensor is located at the intake of the SCR system if an SCR system exists. For a single exhaust bank system, refer to parameters in PGNs 61454, 61455, 64946, 64947, 64948, and 65247. SPN 3255 shall display the raw, uncorrected NOx sensor signal. 2016 MY and later engines with NOx sensors may be required to output a ‘corrected’ NOx sensor signal (see SPN 7354) in addition to the raw NOx sensor signal output using SPN 3255. Any negative values in scaled data from NOx Sensors may represent positive concentrations that are less than 1 ppm. The negative values shall be treated as 0 ppm (leading to 0 mg NOx mass) when NOx mass is to be summed into NOx Bins provided in PGs 64266, 64267, 64272, 64273, 64278 and 64279. Note: A value of FB00h shall be provided when ambient or engine operating conditions do not permit the sensor to operate in data collection mode. When operating conditions do not permit the sensor to collect data and no error can be detected in the device, the value provided shall reflect the parameter specific indicator (FB00h) defined in Table 1 of SAE J1939-71. The not available or not requested indicator (FFFFh) shall not be used for temporary conditions like high humidity. The not available or not requested indicator (FFFFh) indicates the SP is not supported. | 2 bytes | 0.05 ppm per bit | -200 ppm | -200 to 3 012.75 ppm |  | ppm | 236 | SAEpp01 | Measured |  | 0.05 | -200 | 3012.75 | 16 | 16 | J1939DA | J1939DA | 2022-02-11 | 2017-08-11 | 2004-03-04 | FullDefinition | FullDefinition
|  |  |  | 61456 | Aftertreatment 2 Intake Gas 1 | AT2IG1 | Groups the aftertreatment intake sensor data for bank 2 if an aftertreatment system exists. If no aftertreatment system exists, then this PG includes sensor data for the exhaust in bank 2. These values include the NOx, %O2 , Status's of the sensors with respect to the power being supplied and the heating element, errors and stability of the readings. | PDU2 | Page 0 | Fixed | 8 |  | 8 | 8 | No | 50 ms | 6 |  | 3-4 | 3.1 | 3256 | Engine Exhaust 2 Percent Oxygen 1 | The actual oxidation factor (percent oxygen) of the gas within the exhaust stream. For positive values, the parameter represents the percent oxygen in excess of the amount required for stoichiometric combustion. For negative values, the parameter is proportional to the amount of oxygen being pumped by the sensor. This value is measured by a sensor at the engine exhaust in bank 2 and before the aftertreatment intake in exhaust bank 2, if an aftertreatment system exists. For a single exhaust bank system, refer to parameters in PGNs 61454, 61455, 64946, 64947, 64948, and 65247. A value of -12% (0000h) indicates rich, a value of 21% (FAFFh) indicates lean. These data points could optionally be used with switching O2 sensors to indicate those states as alternatives to broadcasting the threshold %O2 values. Diagnostic Tools could change display to use the text "Rich" or "Lean" in place of the implied %O2 values which would also be acceptable for display. Note: A value of FB00h shall be provided when ambient or engine operating conditions do not permit the sensor to operate in data collection mode. When operating conditions do not permit the sensor to collect data and no error can be detected in the device, the value provided shall reflect the parameter specific indicator (FB00h) defined in Table 1 of SAE J1939-71. The not available or not requested indicator (FFFFh) shall not be used for temporary conditions like high humidity. The not available or not requested indicator (FFFFh) indicates the SP is not supported. | 2 bytes | 0.000 514 % per bit | -12 % | -12 to 21.027 07 % |  | % | 237 | SAEpc16(obs) | Measured |  | 0.000514 | -12 | 21.0271 | 16 | 16 | J1939DA | J1939DA | 2022-11-10 | 2017-08-11 | 2004-03-04 | FullDefinition | FullDefinition
|  |  |  | 61456 | Aftertreatment 2 Intake Gas 1 | AT2IG1 | Groups the aftertreatment intake sensor data for bank 2 if an aftertreatment system exists. If no aftertreatment system exists, then this PG includes sensor data for the exhaust in bank 2. These values include the NOx, %O2 , Status's of the sensors with respect to the power being supplied and the heating element, errors and stability of the readings. | PDU2 | Page 0 | Fixed | 8 |  | 8 | 8 | No | 50 ms | 6 |  | 5.1 | 5.1 | 3257 | Engine Exhaust 2 Gas Sensor 1 Power In Range | Indicates that the power supplied to the intake gas sensor, either NOx or O2, is within the manufacturer's specification in exhaust bank 2. This parameter reports the status as reported by the sensor. This sensor is located at the intake of the SCR system if an SCR system exists. This sensor is located at the engine exhaust in bank 2 and before the aftertreatment intake in exhaust bank 2, if an aftertreatment system exists. For a single exhaust bank system, refer to parameters in PGNs 61454, 61455, 64946, 64947, 64948, and 65247. | 2 bits | 4 states | 0 | 0 to 3 |  |  | 87 | SAEbs02 | Status |  | 1 | 0 | 3 | 2 | 2 | J1939DA | J1939DA | 2022-05-22 | 2017-08-11 | 2004-03-04 | FullDefinition | FullDefinition
|  |  |  | 61456 | Aftertreatment 2 Intake Gas 1 | AT2IG1 | Groups the aftertreatment intake sensor data for bank 2 if an aftertreatment system exists. If no aftertreatment system exists, then this PG includes sensor data for the exhaust in bank 2. These values include the NOx, %O2 , Status's of the sensors with respect to the power being supplied and the heating element, errors and stability of the readings. | PDU2 | Page 0 | Fixed | 8 |  | 8 | 8 | No | 50 ms | 6 |  | 5.3 | 5.3 | 3258 | Engine Exhaust 2 Gas Sensor 1 at Temperature | Indicates that the heater element of the gas sensor, either NOx or O2, is within the manufacturer's specified range for accurate measurements in exhaust bank 2. This sensor is located at the engine exhaust in bank 2 and before the aftertreatment intake in exhaust bank 2, if an aftertreatment system exists. For a single exhaust bank system, refer to parameters in PGNs 61454, 61455, 64946, 64947, 64948, and 65247. 00b = Not in range 01b = In range 10b = Error 11b = Not available | 2 bits | 4 states | 0 | 0 to 3 |  |  | 87 | SAEbs02 | Status |  | 1 | 0 | 3 | 2 | 2 | J1939DA | J1939DA | 2022-05-22 | 2017-08-11 | 2004-03-04 | FullDefinition | FullDefinition
|  |  |  | 61456 | Aftertreatment 2 Intake Gas 1 | AT2IG1 | Groups the aftertreatment intake sensor data for bank 2 if an aftertreatment system exists. If no aftertreatment system exists, then this PG includes sensor data for the exhaust in bank 2. These values include the NOx, %O2 , Status's of the sensors with respect to the power being supplied and the heating element, errors and stability of the readings. | PDU2 | Page 0 | Fixed | 8 |  | 8 | 8 | No | 50 ms | 6 |  | 5.5 | 5.5 | 3259 | Engine Exhaust 2 NOx 1 Reading Stable | Indicates that the NOx reading of the first NOx sensor is stable as determined by the manufacturer's control software in exhaust bank 2. This sensor is located at the intake of the SCR system if an SCR system exists. For a single exhaust bank system, refer to parameters in PGNs 61454, 61455, 64946, 64947, 64948, and 65247. 00b = Not stable 01b = Stable 10b = Error 11b = Not available | 2 bits | 4 states | 0 | 0 to 3 |  |  | 87 | SAEbs02 | Status |  | 1 | 0 | 3 | 2 | 2 | J1939DA | J1939DA | 2017-08-11 | 2017-08-11 | 2004-03-04 | FullDefinition | FullDefinition
|  |  |  | 61456 | Aftertreatment 2 Intake Gas 1 | AT2IG1 | Groups the aftertreatment intake sensor data for bank 2 if an aftertreatment system exists. If no aftertreatment system exists, then this PG includes sensor data for the exhaust in bank 2. These values include the NOx, %O2 , Status's of the sensors with respect to the power being supplied and the heating element, errors and stability of the readings. | PDU2 | Page 0 | Fixed | 8 |  | 8 | 8 | No | 50 ms | 6 |  | 5.7 | 5.7 | 3260 | Engine Exhaust 2 Wide-Range Percent Oxygen 1 Reading Stable | Indicates that the percent oxygen reading of the gas sensor, either NOx or O2, is stable as determined by the manufacturer's control software in exhaust bank 2. This sensor is located at the engine exhaust in bank 2 and before the aftertreatment intake in exhaust bank 2, if an aftertreatment system exists. For a single exhaust bank system, refer to parameters in PGNs 61454, 61455, 64946, 64947, 64948, and 65247. 00b = Not stable 01b = Stable 10b = Error 11b = Not available | 2 bits | 4 states | 0 | 0 to 3 |  |  | 87 | SAEbs02 | Status |  | 1 | 0 | 3 | 2 | 2 | J1939DA | J1939DA | 2022-05-22 | 2017-08-11 | 2004-03-04 | FullDefinition | FullDefinition
|  |  |  | 61456 | Aftertreatment 2 Intake Gas 1 | AT2IG1 | Groups the aftertreatment intake sensor data for bank 2 if an aftertreatment system exists. If no aftertreatment system exists, then this PG includes sensor data for the exhaust in bank 2. These values include the NOx, %O2 , Status's of the sensors with respect to the power being supplied and the heating element, errors and stability of the readings. | PDU2 | Page 0 | Fixed | 8 |  | 8 | 8 | No | 50 ms | 6 |  | 6.1 | 6.1 | 3261 | Engine Exhaust 2 Gas Sensor 1 Heater Preliminary FMI | Used to identify the applicable J1939-73 FMI detected in the heater of the exhaust gas sensor, either NOx or O2, by the manufacturer’s sensor control software in exhaust bank 2. In the case of multiple failures the most severe is communicated. This sensor is located at the engine exhaust in bank 2 and before the aftertreatment intake in exhaust bank 2, if an aftertreatment system exists. A value of 31 is sent to indicate that no failure has been detected or this parameter is not supported. For a single exhaust bank system, refer to parameters in PGNs 61454, 61455, 64946, 64947, 64948, and 65247. | 5 bits | 1 per bit | 0 | 0 to 31 |  |  | 215 | SAEfm00 | Status |  | 1 | 0 | 31 | 5 | 5 | J1939DA | J1939DA | 2022-05-22 | 2017-08-11 | 2004-03-04 | FullDefinition | FullDefinition
|  |  |  | 61456 | Aftertreatment 2 Intake Gas 1 | AT2IG1 | Groups the aftertreatment intake sensor data for bank 2 if an aftertreatment system exists. If no aftertreatment system exists, then this PG includes sensor data for the exhaust in bank 2. These values include the NOx, %O2 , Status's of the sensors with respect to the power being supplied and the heating element, errors and stability of the readings. | PDU2 | Page 0 | Fixed | 8 |  | 8 | 8 | No | 50 ms | 6 |  | 6.6 | 6.6 | 3262 | Engine Exhaust 2 Gas Sensor 1 Heater Control | Indicates the heater status in the warm-up process. Upon receiving a power-up command, the gas sensor ramps up according to a manufacturer defined profile. The Preheat 1, Preheat 2, and Automatic messages are regions within this profile in exhaust bank 2. This sensor is located at the engine exhaust in bank 2 and before the aftertreatment intake in exhaust bank 2, if an aftertreatment system exists. For a single exhaust bank system, refer to parameters in PGNs 61454, 61455, 64946, 64947, 64948, and 65247. 00b = Automatic 01b = Preheat 2 10b = Preheat 1 11b = Heater off | 2 bits | 4 states | 0 | 0 to 3 |  |  | 87 | SAEbs02 | Status |  | 1 | 0 | 3 | 2 | 2 | J1939DA | J1939DA | 2022-05-22 | 2017-08-11 | 2004-03-04 | FullDefinition | FullDefinition
|  |  |  | 61456 | Aftertreatment 2 Intake Gas 1 | AT2IG1 | Groups the aftertreatment intake sensor data for bank 2 if an aftertreatment system exists. If no aftertreatment system exists, then this PG includes sensor data for the exhaust in bank 2. These values include the NOx, %O2 , Status's of the sensors with respect to the power being supplied and the heating element, errors and stability of the readings. | PDU2 | Page 0 | Fixed | 8 |  | 8 | 8 | No | 50 ms | 6 |  | 7.1 | 7.1 | 3263 | Engine Exhaust 2 NOx Sensor 1 Preliminary FMI | Used to identify the applicable J1939-73 FMI detected in the NOx sensor by the manufacturer’s sensor control software in exhaust bank 2. This sensor is located at the intake of the SCR system if an SCR system exists. In the case of multiple failures the most severe is communicated. A value of 31 is sent to indicate that no failure has been detected or this parameter is not supported. For a single exhaust bank system, refer to parameters in PGNs 61454, 61455, 64946, 64947, 64948, and 65247. | 5 bits | 1 per bit | 0 | 0 to 31 |  |  | 215 | SAEfm00 | Status |  | 1 | 0 | 31 | 5 | 5 | J1939DA | J1939DA | 2017-08-11 | 2017-08-11 | 2004-03-04 | FullDefinition | FullDefinition
|  |  |  | 61456 | Aftertreatment 2 Intake Gas 1 | AT2IG1 | Groups the aftertreatment intake sensor data for bank 2 if an aftertreatment system exists. If no aftertreatment system exists, then this PG includes sensor data for the exhaust in bank 2. These values include the NOx, %O2 , Status's of the sensors with respect to the power being supplied and the heating element, errors and stability of the readings. | PDU2 | Page 0 | Fixed | 8 |  | 8 | 8 | No | 50 ms | 6 |  | 7.6 | 7.6 | 5716 | Engine Exhaust 2 NOx Sensor 1 Self-diagnosis Status | Self-diagnosis result status for NOx sensor Engine Exhaust Bank 2 (EEB2) . This sensor is located at the intake of the aftertreatment system if an aftertreatment system exists. 000b = Diagnosis not active 001b = NOx Sensor EEB2 Self-diagnosis active flag 010b = NOx Sensor EEB2 Self-diagnosis Result Complete 011b = NOx Sensor EEB2 Self-diagnosis aborted 100b = NOx Sensor EEB2 Self-diagnosis not possible 101b = Reserved 110b = Reserved 111b = Not Supported | 3 bits | 8 states | 0 | 0 to 7 |  |  | 88 | SAEbs03 | Status |  | 1 | 0 | 7 | 3 | 3 | J1939DA | J1939DA | 2019-02-21 | 2017-08-11 | 2011-05-16 | FullDefinition | FullDefinition
|  |  |  | 61456 | Aftertreatment 2 Intake Gas 1 | AT2IG1 | Groups the aftertreatment intake sensor data for bank 2 if an aftertreatment system exists. If no aftertreatment system exists, then this PG includes sensor data for the exhaust in bank 2. These values include the NOx, %O2 , Status's of the sensors with respect to the power being supplied and the heating element, errors and stability of the readings. | PDU2 | Page 0 | Fixed | 8 |  | 8 | 8 | No | 50 ms | 6 |  | 8.1 | 8.1 | 3264 | Engine Exhaust 2 Oxygen Sensor 1 Preliminary FMI | Used to identify the applicable J1939-73 FMI detected in the oxygen sensor by the manufacturer’s sensor control software in exhaust bank 2. In the case of multiple failures the most severe is communicated. This sensor is located at the engine exhaust in bank 2 and before the aftertreatment intake in exhaust bank 2, if an aftertreatment system exists. A value of 31 is sent to indicate that no failure has been detected or this parameter is not supported. For a single exhaust bank system, refer to parameters in PGNs 61454, 61455, 64946, 64947, 64948, and 65247. | 5 bits | 1 per bit | 0 | 0 to 31 |  |  | 215 | SAEfm00 | Status |  | 1 | 0 | 31 | 5 | 5 | J1939DA | J1939DA | 2022-05-22 | 2017-08-11 | 2004-03-04 | FullDefinition | FullDefinition
|  |  |  | 61456 | Aftertreatment 2 Intake Gas 1 | AT2IG1 | Groups the aftertreatment intake sensor data for bank 2 if an aftertreatment system exists. If no aftertreatment system exists, then this PG includes sensor data for the exhaust in bank 2. These values include the NOx, %O2 , Status's of the sensors with respect to the power being supplied and the heating element, errors and stability of the readings. | PDU2 | Page 0 | Fixed | 8 |  | 8 | 8 | No | 50 ms | 6 |  | 8.6 | 8.6 | 8485 | Engine Exhaust 2 Gas Sensor 2 Power Supply | State signal which indicates when the Engine Exhaust 2 Intake 2 Gas Sensor driver output is being driven. On means the ECU is powering the Engine Exhaust 2 Intake 2 Gas Sensor. Note that the ECU is external to the sensor. This sensor is located at the engine exhaust in bank 2 and before the aftertreatment intake in exhaust bank 2, if an aftertreatment system exists. 00b = Off 01b = On: The ECU is powering the Engine Exhaust 2 Gas Sensor 2 10b = Error 11b = Unavailable | 2 bits | 4 states | 0 | 0 to 3 |  |  | 87 | SAEbs02 | Status |  | 1 | 0 | 3 | 2 | 2 | J1939DA | J1939DA | 2022-05-22 | 2017-08-11 | 2016-08-04 | FullDefinition | FullDefinition
|  |  |  | 61457 | Aftertreatment 2 Outlet Gas 1 | AT2OG1 | The purpose of this PG is to group the aftertreatment outlet sensor data for bank 2. These values include the NOx, %O2, status of the sensors with respect to the power being supplied and the heating element, errors and stability of the readings. | PDU2 | Page 0 | Fixed | 8 |  | 8 | 8 | No | 50 ms | 6 |  | 1-2 | 1.1 | 3265 | Aftertreatment 2 Outlet NOx 1 | The amount of combined NO and NO2 in the exhaust entering the aftertreatment system measured by a NOx sensor at the aftertreatment outlet, represented in NOx molecule parts per million non-NOx molecules in exhaust bank 2. For a single exhaust bank system, refer to parameters in PGNs 61454, 61455, 64946, 64947, 64948, and 65247. SPN 3265 shall display the raw, uncorrected NOx sensor signal. 2016 MY and later engines with NOx sensors may be required to output a 'corrected' NOx sensor signal (see SPN 7352) in addition to the raw NOx sensor signal output using SPN 3265. Any negative values in scaled data from NOx Sensors may represent positive concentrations that are less than 1 ppm. The negative values shall be treated as 0 ppm (leading to 0 mg NOx mass) when NOx mass is to be summed into NOx Bins provided in PGs 64266, 64267, 64272, 64273, 64278 and 64279. Note: A value of FB00h shall be provided when ambient or engine operating conditions do not permit the sensor to operate in data collection mode. When operating conditions do not permit the sensor to collect data and no error can be detected in the device, the value provided shall reflect the parameter specific indicator (FB00h) defined in Table 1 of SAE J1939-71. The not available or not requested indicator (FFFFh) shall not be used for temporary conditions like high humidity. The not available or not requested indicator (FFFFh) indicates the SP is not supported. | 2 bytes | 0.05 ppm per bit | -200 ppm | -200 to 3 012.75 ppm |  | ppm | 236 | SAEpp01 | Measured |  | 0.05 | -200 | 3012.75 | 16 | 16 | J1939DA | J1939DA | 2022-02-11 | 2011-05-16 | 2004-03-04 | FullDefinition | FullDefinition
|  |  |  | 61457 | Aftertreatment 2 Outlet Gas 1 | AT2OG1 | The purpose of this PG is to group the aftertreatment outlet sensor data for bank 2. These values include the NOx, %O2, status of the sensors with respect to the power being supplied and the heating element, errors and stability of the readings. | PDU2 | Page 0 | Fixed | 8 |  | 8 | 8 | No | 50 ms | 6 |  | 3-4 | 3.1 | 3266 | Aftertreatment 2 Outlet Percent Oxygen 1 | The actual oxidation factor (percent oxygen) of the gas within the exhaust stream. For positive values, the parameter represents the percent oxygen in excess of the amount required for stoichiometric combustion. For negative values, the parameter is proportional to the amount of oxygen being pumped by the sensor. This value is measured by a sensor at the aftertreatment outlet in exhaust bank 2. For a single exhaust bank system, refer to parameters in PGNs 61454, 61455, 64946, 64947, 64948, and 65247. A value of -12% (0000h) indicates rich, a value of 21% (FAFFh) indicates lean. These data points could optionally be used with switching O2 sensors to indicate those states as alternatives to broadcasting the threshold %O2 values. Diagnostic Tools could change display to use the text "Rich" or "Lean" in place of the implied %O2 values which would also be acceptable for display. Note: A value of FB00h shall be provided when ambient or engine operating conditions do not permit the sensor to operate in data collection mode. When operating conditions do not permit the sensor to collect data and no error can be detected in the device, the value provided shall reflect the parameter specific indicator (FB00h) defined in Table 1 of SAE J1939-71. The not available or not requested indicator (FFFFh) shall not be used for temporary conditions like high humidity. The not available or not requested indicator (FFFFh) indicates the SP is not supported. | 2 bytes | 0.000 514 % per bit | -12 % | -12 to 21.027 07 % |  | % | 237 | SAEpc16(obs) | Measured |  | 0.000514 | -12 | 21.0271 | 16 | 16 | J1939DA | J1939DA | 2022-02-11 | 2011-05-16 | 2004-03-04 | FullDefinition | FullDefinition
|  |  |  | 61457 | Aftertreatment 2 Outlet Gas 1 | AT2OG1 | The purpose of this PG is to group the aftertreatment outlet sensor data for bank 2. These values include the NOx, %O2, status of the sensors with respect to the power being supplied and the heating element, errors and stability of the readings. | PDU2 | Page 0 | Fixed | 8 |  | 8 | 8 | No | 50 ms | 6 |  | 5.1 | 5.1 | 3267 | Aftertreatment 2 Outlet Gas Sensor 1 Power In Range | Indicates that the power supplied to the aftertreatment outlet gas sensor, either NOx or O2, is within the manufacturer's specification in exhaust bank 2. For a single exhaust bank system, refer to parameters in PGNs 61454, 61455, 64946, 64947, 64948, and 65247. This parameter reports the status as reported by the sensor. 00b = Not in range 01b = In range 10b = Error 11b = Not available | 2 bits | 4 states | 0 | 0 to 3 |  |  | 87 | SAEbs02 | Status |  | 1 | 0 | 3 | 2 | 2 | J1939DA | J1939DA | 2014-08-09 | 2011-05-16 | 2004-03-04 | FullDefinition | FullDefinition
|  |  |  | 61457 | Aftertreatment 2 Outlet Gas 1 | AT2OG1 | The purpose of this PG is to group the aftertreatment outlet sensor data for bank 2. These values include the NOx, %O2, status of the sensors with respect to the power being supplied and the heating element, errors and stability of the readings. | PDU2 | Page 0 | Fixed | 8 |  | 8 | 8 | No | 50 ms | 6 |  | 5.3 | 5.3 | 3268 | Aftertreatment 2 Outlet Gas Sensor 1 at Temperature | Indicates that the heater element of the aftertreatment outlet gas sensor, either NOx or O2, is within the manufacturer's specified range for accurate measurements in exhaust bank 2. For a single exhaust bank system, refer to parameters in PGNs 61454, 61455, 64946, 64947, 64948, and 65247. 00b = Not in range 01b = In range 10b = Error 11b = Not available | 2 bits | 4 states | 0 | 0 to 3 |  |  | 87 | SAEbs02 | Status |  | 1 | 0 | 3 | 2 | 2 | J1939DA | J1939DA | 2014-08-09 | 2011-05-16 | 2004-03-04 | FullDefinition | FullDefinition
|  |  |  | 61457 | Aftertreatment 2 Outlet Gas 1 | AT2OG1 | The purpose of this PG is to group the aftertreatment outlet sensor data for bank 2. These values include the NOx, %O2, status of the sensors with respect to the power being supplied and the heating element, errors and stability of the readings. | PDU2 | Page 0 | Fixed | 8 |  | 8 | 8 | No | 50 ms | 6 |  | 5.5 | 5.5 | 3269 | Aftertreatment 2 Outlet NOx 1 Reading Stable | Indicates that the NOx reading of the aftertreatment outlet NOx sensor is stable as determined by the manufacturer's control software in exhaust bank 2. For a single exhaust bank system, refer to parameters in PGNs 61454, 61455, 64946, 64947, 64948, and 65247. 00b = Not stable 01b = Stable 10b = Error 11b = Not available | 2 bits | 4 states | 0 | 0 to 3 |  |  | 87 | SAEbs02 | Status |  | 1 | 0 | 3 | 2 | 2 | J1939DA | J1939DA | 2014-08-09 | 2011-05-16 | 2004-03-04 | FullDefinition | FullDefinition
|  |  |  | 61457 | Aftertreatment 2 Outlet Gas 1 | AT2OG1 | The purpose of this PG is to group the aftertreatment outlet sensor data for bank 2. These values include the NOx, %O2, status of the sensors with respect to the power being supplied and the heating element, errors and stability of the readings. | PDU2 | Page 0 | Fixed | 8 |  | 8 | 8 | No | 50 ms | 6 |  | 5.7 | 5.7 | 3270 | Aftertreatment 2 Outlet Wide-Range Percent Oxygen 1 Reading Stable | Indicates that the percent oxygen reading of the aftertreatment outlet gas sensor, either NOx or O2, is stable as determined by the manufacturer's control software in exhaust bank 2. For a single exhaust bank system, refer to parameters in PGNs 61454, 61455, 64946, 64947, 64948, and 65247. 00b = Not stable 01b = Stable 10b = Error 11b = Not available | 2 bits | 4 states | 0 | 0 to 3 |  |  | 87 | SAEbs02 | Status |  | 1 | 0 | 3 | 2 | 2 | J1939DA | J1939DA | 2014-08-09 | 2011-05-16 | 2004-03-04 | FullDefinition | FullDefinition
|  |  |  | 61457 | Aftertreatment 2 Outlet Gas 1 | AT2OG1 | The purpose of this PG is to group the aftertreatment outlet sensor data for bank 2. These values include the NOx, %O2, status of the sensors with respect to the power being supplied and the heating element, errors and stability of the readings. | PDU2 | Page 0 | Fixed | 8 |  | 8 | 8 | No | 50 ms | 6 |  | 6.1 | 6.1 | 3271 | Aftertreatment 2 Outlet Gas Sensor 1 Heater Preliminary FMI | Used to identify the applicable J1939-73 FMI detected in the heater of the outlet exhaust gas sensor, either NOx or O2, by the manufacturer’s sensor control software in exhaust bank 2. In the case of multiple failures the most severe is communicated. A value of 31 is sent to indicate that no failure has been detected or this parameter is not supported. For a single exhaust bank system, refer to parameters in PGNs 61454, 61455, 64946, 64947, 64948, and 65247. | 5 bits | 1 per bit | 0 | 0 to 31 |  |  | 215 | SAEfm00 | Status |  | 1 | 0 | 31 | 5 | 5 | J1939DA | J1939DA | 2015-08-06 | 2011-05-16 | 2004-03-04 | FullDefinition | FullDefinition
|  |  |  | 61457 | Aftertreatment 2 Outlet Gas 1 | AT2OG1 | The purpose of this PG is to group the aftertreatment outlet sensor data for bank 2. These values include the NOx, %O2, status of the sensors with respect to the power being supplied and the heating element, errors and stability of the readings. | PDU2 | Page 0 | Fixed | 8 |  | 8 | 8 | No | 50 ms | 6 |  | 6.6 | 6.6 | 3272 | Aftertreatment 2 Outlet Gas Sensor 1 Heater Control | Indicates the heater status in the warm-up process. Upon receiving a power-up command, the gas sensor ramps up according to a manufacturer defined profile. The Preheat 1, Preheat 2, and Automatic messages are regions within this profile in exhaust bank 2. For a single exhaust bank system, refer to parameters in PGNs 61454, 61455, 64946, 64947, 64948, and 65247. 00b = Automatic 01b = Preheat 2 10b = Preheat 1 11b = Heater off | 2 bits | 4 states | 0 | 0 to 3 |  |  | 87 | SAEbs02 | Status |  | 1 | 0 | 3 | 2 | 2 | J1939DA | J1939DA | 2014-08-09 | 2011-05-16 | 2004-03-04 | FullDefinition | FullDefinition
|  |  |  | 61457 | Aftertreatment 2 Outlet Gas 1 | AT2OG1 | The purpose of this PG is to group the aftertreatment outlet sensor data for bank 2. These values include the NOx, %O2, status of the sensors with respect to the power being supplied and the heating element, errors and stability of the readings. | PDU2 | Page 0 | Fixed | 8 |  | 8 | 8 | No | 50 ms | 6 |  | 7.1 | 7.1 | 3273 | Aftertreatment 2 Outlet NOx Sensor 1 Preliminary FMI | Used to identify the applicable J1939-73 FMI detected in the aftertreatment outlet NOx sensor by the manufacturer’s sensor control software in exhaust bank 2. In the case of multiple failures the most severe is communicated. A value of 31 is sent to indicate that no failure has been detected or this parameter is not supported. For a single exhaust bank system, refer to parameters in PGNs 61454, 61455, 64946, 64947, 64948, and 65247. | 5 bits | 1 per bit | 0 | 0 to 31 |  |  | 215 | SAEfm00 | Status |  | 1 | 0 | 31 | 5 | 5 | J1939DA | J1939DA | 2015-08-06 | 2011-05-16 | 2004-03-04 | FullDefinition | FullDefinition
|  |  |  | 61457 | Aftertreatment 2 Outlet Gas 1 | AT2OG1 | The purpose of this PG is to group the aftertreatment outlet sensor data for bank 2. These values include the NOx, %O2, status of the sensors with respect to the power being supplied and the heating element, errors and stability of the readings. | PDU2 | Page 0 | Fixed | 8 |  | 8 | 8 | No | 50 ms | 6 |  | 7.6 | 7.6 | 5715 | Aftertreatment 2 Outlet NOx Sensor 1 Self-diagnosis Status | Self-diagnosis result status for NOx sensor ATO2 (Aftertreatment Outlet Bank 2) 000b = Diagnosis not active 001b = NOx Sensor ATO2 Self-diagnosis active flag 010b = NOx Sensor ATO2 Self-diagnosis Result Complete 011b = NOx Sensor ATO2 Self-diagnosis aborted 100b = NOx Sensor ATO2 Self-diagnosis not possible 101b to 110b = Reserved 111b = Not Supported | 3 bits | 8 states | 0 | 0 to 7 |  |  | 88 | SAEbs03 | Status |  | 1 | 0 | 7 | 3 | 3 | J1939DA | J1939DA | 2014-08-09 | 2011-05-16 | 2011-05-16 | FullDefinition | FullDefinition
|  |  |  | 61457 | Aftertreatment 2 Outlet Gas 1 | AT2OG1 | The purpose of this PG is to group the aftertreatment outlet sensor data for bank 2. These values include the NOx, %O2, status of the sensors with respect to the power being supplied and the heating element, errors and stability of the readings. | PDU2 | Page 0 | Fixed | 8 |  | 8 | 8 | No | 50 ms | 6 |  | 8.1 | 8.1 | 3274 | Aftertreatment 2 Outlet Oxygen Sensor 1 Preliminary FMI | Used to identify the applicable J1939-73 FMI detected in the aftertreatment outlet oxygen sensor by the manufacturer’s sensor control software in exhaust bank 2. In the case of multiple failures the most severe is communicated. A value of 31 is sent to indicate that no failure has been detected or this parameter is not supported. For a single exhaust bank system, refer to parameters in PGNs 61454, 61455, 64946, 64947, 64948, and 65247. | 5 bits | 1 per bit | 0 | 0 to 31 |  |  | 215 | SAEfm00 | Status |  | 1 | 0 | 31 | 5 | 5 | J1939DA | J1939DA | 2015-08-06 | 2011-05-16 | 2004-03-04 | FullDefinition | FullDefinition
|  |  |  | 61457 | Aftertreatment 2 Outlet Gas 1 | AT2OG1 | The purpose of this PG is to group the aftertreatment outlet sensor data for bank 2. These values include the NOx, %O2, status of the sensors with respect to the power being supplied and the heating element, errors and stability of the readings. | PDU2 | Page 0 | Fixed | 8 |  | 8 | 8 | No | 50 ms | 6 |  | 8.6 | 8.6 | 8486 | Aftertreatment 2 Outlet 2 Gas Sensor Power Supply | State signal which indicates when the Aftertreatment 2 Outlet 2 Gas Sensor driver output is being driven. On means the ECU is powering the Aftertreatment 2 Outlet 2 Gas Sensor. Note that the ECU is external to the sensor. 00b = Off 01b = On: The ECU is powering the Aftertreatment 2 Outlet 2 Gas Sensor 10b = Error 11b = Unavailable | 2 bits | 4 states | 0 | 0 to 3 |  |  | 87 | SAEbs02 | Status |  | 1 | 0 | 3 | 2 | 2 | J1939DA | J1939DA | 2016-08-04 | 2011-05-16 | 2016-08-04 | FullDefinition | FullDefinition
|  |  |  | 61458 | Fifth Wheel Smart Systems 1 | FWSS1 | Fifth wheel smart system information. Parameters used to determine the status of the tractor to trailer coupling system integrity. | PDU2 | Page 0 | Fixed | 8 |  | 7 | 8 | No | 50 ms | 6 |  | 1-2 | 1.1 | 3308 | Fifth Wheel Vertical Force | The amount of load being applied to the fifth wheel by the trailer. Zero load is indicated without a trailer. | 2 bytes | 5 N per bit | 0 N | 0 to 321 275 N |  | N | 43 | SAEfr01 | Measured |  | 5 | 0 | 321275 | 16 | 16 | J1939DA | J1939DA | 2004-05-18 | 2008-08-14 | 2004-02-18 | FullDefinition | FullDefinition
|  |  |  | 61458 | Fifth Wheel Smart Systems 1 | FWSS1 | Fifth wheel smart system information. Parameters used to determine the status of the tractor to trailer coupling system integrity. | PDU2 | Page 0 | Fixed | 8 |  | 7 | 8 | No | 50 ms | 6 |  | 3-4 | 3.1 | 3309 | Fifth Wheel Drawbar Force | Fifth wheel drawbar force, with the trailer held stationary a positive force is generated by the vehicle pulling forward. | 2 bytes | 10 N per bit | -320 000 N | -320 000 to 322 550 N |  | N | 127 | SAEfr02 | Measured |  | 10 | -320000 | 322550 | 16 | 16 | J1939DA | J1939DA | 2004-05-18 | 2008-08-14 | 2004-02-18 | FullDefinition | FullDefinition
|  |  |  | 61458 | Fifth Wheel Smart Systems 1 | FWSS1 | Fifth wheel smart system information. Parameters used to determine the status of the tractor to trailer coupling system integrity. | PDU2 | Page 0 | Fixed | 8 |  | 7 | 8 | No | 50 ms | 6 |  | 5-6 | 5.1 | 3310 | Fifth Wheel Roll Moment | Fifth wheel roll moment force - If the moment is positive, the trailer is rolling clockwise relative to the normal vehicle forward motion. | 2 bytes | 10 N per bit | -320 000 N | -320 000 to 322 550 N |  | N | 127 | SAEfr02 | Measured |  | 10 | -320000 | 322550 | 16 | 16 | J1939DA | J1939DA | 2004-05-18 | 2008-08-14 | 2004-02-18 | FullDefinition | FullDefinition
|  |  |  | 61458 | Fifth Wheel Smart Systems 1 | FWSS1 | Fifth wheel smart system information. Parameters used to determine the status of the tractor to trailer coupling system integrity. | PDU2 | Page 0 | Fixed | 8 |  | 7 | 8 | No | 50 ms | 6 |  | 7.1 | 7.1 | 3317 | Fifth Wheel Roll Warning Indicator | Indicates to the vehicle operator that the roll moment has exceeded a preset limit. 00b = Limit not exceeded 01b = Limit exceeded 10b = error 11b = Not Available | 2 bits | 4 states | 0 | 0 to 3 |  |  | 87 | SAEbs02 | Status |  | 1 | 0 | 3 | 2 | 2 | J1939DA | J1939DA | 2004-05-18 | 2008-08-14 | 2004-02-19 | FullDefinition | FullDefinition
|  |  |  | 61459 | Slope Sensor Information | SSI | The Slope Sensor Information message shall provide a measurement of the vehicles pitch angle, a measurement of the vehicles roll angle, and a measurement of the vehicles pitch rate. The vehicle dynamics measurements in this message shall be according to a Z-Down axis system as referenced in SAE J670. Note 1) When this PG is used to transmit information from a device not attached to the vehicle, the components local frame of reference shall be used. Note 2) The NAME of the source of the PG shall be used to associate to the frame of reference. (e.g, Machine control will report vehicle pitch and roll, blade control will report blade pitch and roll). The data within the message shall contain the measured pitch, roll, and pitch rate, figure of merits for the three measurements, a compensated measurement indicator, and measurement latency for the sensor measurements. Note 1) When this PG is used to transmit information from a device not attached to the vehicle, the components local frame of reference shall be used. Note 2) The NAME of the source of the PG shall be used to associate to the frame of reference. (e.g, Machine control will report vehicle pitch and roll, blade control will report blade pitch and roll). | PDU2 | Page 0 | Fixed | 8 |  | 8 | 8 | No | Application dependent, but no faster than 10 ms and no slower than 100 ms. | 3 | See PGN 61459 in 'Supporting Information' tab | 1-2 | 1.1 | 3318 | Pitch Angle | The angle between the vehicle x-axis and the ground plane (i.e. rotation about the vehicle Y-axis). The pitch angle for an angle of ascent is reported with a positive value. This parameter is defined according to a Z-Down axis system and the sign of the value is in accordance to the right-hand rule, as specified in SAE J670. As specified in SAE J670, a Z-Down Axis System has positive X directed forward, positive Y to the right, and positive Z directed down. See SPN 4976 for an alternate range and resolution. | 2 bytes | 0.002 deg per bit | -64 deg | -64 to 64.51 deg |  | deg | 242 | SAEad08 | Measured |  | 0.002 | -64 | 64.51 | 16 | 16 | J1939DA | J1939DA | 2009-11-19 | 2016-11-17 | 2004-05-18 | FullDefinition | FullDefinition
|  |  |  | 61459 | Slope Sensor Information | SSI | The Slope Sensor Information message shall provide a measurement of the vehicles pitch angle, a measurement of the vehicles roll angle, and a measurement of the vehicles pitch rate. The vehicle dynamics measurements in this message shall be according to a Z-Down axis system as referenced in SAE J670. Note 1) When this PG is used to transmit information from a device not attached to the vehicle, the components local frame of reference shall be used. Note 2) The NAME of the source of the PG shall be used to associate to the frame of reference. (e.g, Machine control will report vehicle pitch and roll, blade control will report blade pitch and roll). The data within the message shall contain the measured pitch, roll, and pitch rate, figure of merits for the three measurements, a compensated measurement indicator, and measurement latency for the sensor measurements. Note 1) When this PG is used to transmit information from a device not attached to the vehicle, the components local frame of reference shall be used. Note 2) The NAME of the source of the PG shall be used to associate to the frame of reference. (e.g, Machine control will report vehicle pitch and roll, blade control will report blade pitch and roll). | PDU2 | Page 0 | Fixed | 8 |  | 8 | 8 | No | Application dependent, but no faster than 10 ms and no slower than 100 ms. | 3 | See PGN 61459 in 'Supporting Information' tab | 3-4 | 3.1 | 3319 | Roll Angle | The angle between the vehicle y-axis and the ground plane (i.e. rotation about the X-axis). The roll angle for a roll to the right is reported with a positive value. Roll angle is the same for both Z-Down and Z-Up axis systems, since both systems have positive X axis directed forward. The sign of the value is in accordance to the right-hand rule, as specified in SAE J670. See SPN 4977 for an alternate range and resolution. | 2 bytes | 0.002 deg per bit | -64 deg | -64 to 64.51 deg |  | deg | 242 | SAEad08 | Measured |  | 0.002 | -64 | 64.51 | 16 | 16 | J1939DA | J1939DA | 2009-11-19 | 2016-11-17 | 2004-05-18 | FullDefinition | FullDefinition
|  |  |  | 61459 | Slope Sensor Information | SSI | The Slope Sensor Information message shall provide a measurement of the vehicles pitch angle, a measurement of the vehicles roll angle, and a measurement of the vehicles pitch rate. The vehicle dynamics measurements in this message shall be according to a Z-Down axis system as referenced in SAE J670. Note 1) When this PG is used to transmit information from a device not attached to the vehicle, the components local frame of reference shall be used. Note 2) The NAME of the source of the PG shall be used to associate to the frame of reference. (e.g, Machine control will report vehicle pitch and roll, blade control will report blade pitch and roll). The data within the message shall contain the measured pitch, roll, and pitch rate, figure of merits for the three measurements, a compensated measurement indicator, and measurement latency for the sensor measurements. Note 1) When this PG is used to transmit information from a device not attached to the vehicle, the components local frame of reference shall be used. Note 2) The NAME of the source of the PG shall be used to associate to the frame of reference. (e.g, Machine control will report vehicle pitch and roll, blade control will report blade pitch and roll). | PDU2 | Page 0 | Fixed | 8 |  | 8 | 8 | No | Application dependent, but no faster than 10 ms and no slower than 100 ms. | 3 | See PGN 61459 in 'Supporting Information' tab | 5-6 | 5.1 | 3322 | Pitch Rate | Pitch rate is the rate-of-change of the pitch angle over time, where the pitch angle vector is in the direction of travel of the vehicle. The pitch rate for increasing ascent over time is reported with a positive value. This parameter is defined according to a Z-Down axis system and the sign of the value is in accordance to the right-hand rule, as specified in SAE J670. As specified in SAE J670, a Z-Down Axis System has positive X directed forward, positive Y to the right, and positive Z directed down. See SPN 4983 for an alternate range and resolution. | 2 bytes | 0.002 deg/s per bit | -64 deg/s | -64 to 64.51 deg/s |  | deg/s | 243 | SAEva02 | Measured |  | 0.002 | -64 | 64.51 | 16 | 16 | J1939DA | J1939DA | 2009-11-19 | 2016-11-17 | 2004-05-18 | FullDefinition | FullDefinition
|  |  |  | 61459 | Slope Sensor Information | SSI | The Slope Sensor Information message shall provide a measurement of the vehicles pitch angle, a measurement of the vehicles roll angle, and a measurement of the vehicles pitch rate. The vehicle dynamics measurements in this message shall be according to a Z-Down axis system as referenced in SAE J670. Note 1) When this PG is used to transmit information from a device not attached to the vehicle, the components local frame of reference shall be used. Note 2) The NAME of the source of the PG shall be used to associate to the frame of reference. (e.g, Machine control will report vehicle pitch and roll, blade control will report blade pitch and roll). The data within the message shall contain the measured pitch, roll, and pitch rate, figure of merits for the three measurements, a compensated measurement indicator, and measurement latency for the sensor measurements. Note 1) When this PG is used to transmit information from a device not attached to the vehicle, the components local frame of reference shall be used. Note 2) The NAME of the source of the PG shall be used to associate to the frame of reference. (e.g, Machine control will report vehicle pitch and roll, blade control will report blade pitch and roll). | PDU2 | Page 0 | Fixed | 8 |  | 8 | 8 | No | Application dependent, but no faster than 10 ms and no slower than 100 ms. | 3 | See PGN 61459 in 'Supporting Information' tab | 7.1 | 7.1 | 3323 | Pitch Angle Figure of Merit | Figure of merit for pitch angle measurement. 00b = Pitch angle fully functional. Data is within sensor specification. 01b = Pitch angle degraded. Data is suspect due to environmental conditions. 10b = Error 11b = Not available | 2 bits | 4 states | 0 | 0 to 3 |  |  | 87 | SAEbs02 | Status |  | 1 | 0 | 3 | 2 | 2 | J1939DA | J1939DA | 2014-08-07 | 2016-11-17 | 2004-05-18 | FullDefinition | FullDefinition
|  |  |  | 61459 | Slope Sensor Information | SSI | The Slope Sensor Information message shall provide a measurement of the vehicles pitch angle, a measurement of the vehicles roll angle, and a measurement of the vehicles pitch rate. The vehicle dynamics measurements in this message shall be according to a Z-Down axis system as referenced in SAE J670. Note 1) When this PG is used to transmit information from a device not attached to the vehicle, the components local frame of reference shall be used. Note 2) The NAME of the source of the PG shall be used to associate to the frame of reference. (e.g, Machine control will report vehicle pitch and roll, blade control will report blade pitch and roll). The data within the message shall contain the measured pitch, roll, and pitch rate, figure of merits for the three measurements, a compensated measurement indicator, and measurement latency for the sensor measurements. Note 1) When this PG is used to transmit information from a device not attached to the vehicle, the components local frame of reference shall be used. Note 2) The NAME of the source of the PG shall be used to associate to the frame of reference. (e.g, Machine control will report vehicle pitch and roll, blade control will report blade pitch and roll). | PDU2 | Page 0 | Fixed | 8 |  | 8 | 8 | No | Application dependent, but no faster than 10 ms and no slower than 100 ms. | 3 | See PGN 61459 in 'Supporting Information' tab | 7.3 | 7.3 | 3324 | Roll Angle Figure of Merit | Figure of merit for roll angle measurement. 00b = Roll angle fully functional. Data is within sensor specification. 01b = Roll angle degraded. Data is suspect due to environmental conditions. 10b = Error 11b = Not available | 2 bits | 4 states | 0 | 0 to 3 |  |  | 87 | SAEbs02 | Status |  | 1 | 0 | 3 | 2 | 2 | J1939DA | J1939DA | 2014-08-07 | 2016-11-17 | 2004-05-18 | FullDefinition | FullDefinition
|  |  |  | 61459 | Slope Sensor Information | SSI | The Slope Sensor Information message shall provide a measurement of the vehicles pitch angle, a measurement of the vehicles roll angle, and a measurement of the vehicles pitch rate. The vehicle dynamics measurements in this message shall be according to a Z-Down axis system as referenced in SAE J670. Note 1) When this PG is used to transmit information from a device not attached to the vehicle, the components local frame of reference shall be used. Note 2) The NAME of the source of the PG shall be used to associate to the frame of reference. (e.g, Machine control will report vehicle pitch and roll, blade control will report blade pitch and roll). The data within the message shall contain the measured pitch, roll, and pitch rate, figure of merits for the three measurements, a compensated measurement indicator, and measurement latency for the sensor measurements. Note 1) When this PG is used to transmit information from a device not attached to the vehicle, the components local frame of reference shall be used. Note 2) The NAME of the source of the PG shall be used to associate to the frame of reference. (e.g, Machine control will report vehicle pitch and roll, blade control will report blade pitch and roll). | PDU2 | Page 0 | Fixed | 8 |  | 8 | 8 | No | Application dependent, but no faster than 10 ms and no slower than 100 ms. | 3 | See PGN 61459 in 'Supporting Information' tab | 7.5 | 7.5 | 3325 | Pitch Rate Figure of Merit | Figure of merit for the pitch rate measurement. 00b = Pitch rate fully functional. Data is within sensor specification. 01b = Pitch rate degraded. Data is suspect due to environmental conditions. 10b = Error 11b = Not available | 2 bits | 4 states | 0 | 0 to 3 |  |  | 87 | SAEbs02 | Status |  | 1 | 0 | 3 | 2 | 2 | J1939DA | J1939DA | 2014-08-07 | 2016-11-17 | 2004-05-18 | FullDefinition | FullDefinition
|  |  |  | 61459 | Slope Sensor Information | SSI | The Slope Sensor Information message shall provide a measurement of the vehicles pitch angle, a measurement of the vehicles roll angle, and a measurement of the vehicles pitch rate. The vehicle dynamics measurements in this message shall be according to a Z-Down axis system as referenced in SAE J670. Note 1) When this PG is used to transmit information from a device not attached to the vehicle, the components local frame of reference shall be used. Note 2) The NAME of the source of the PG shall be used to associate to the frame of reference. (e.g, Machine control will report vehicle pitch and roll, blade control will report blade pitch and roll). The data within the message shall contain the measured pitch, roll, and pitch rate, figure of merits for the three measurements, a compensated measurement indicator, and measurement latency for the sensor measurements. Note 1) When this PG is used to transmit information from a device not attached to the vehicle, the components local frame of reference shall be used. Note 2) The NAME of the source of the PG shall be used to associate to the frame of reference. (e.g, Machine control will report vehicle pitch and roll, blade control will report blade pitch and roll). | PDU2 | Page 0 | Fixed | 8 |  | 8 | 8 | No | Application dependent, but no faster than 10 ms and no slower than 100 ms. | 3 | See PGN 61459 in 'Supporting Information' tab | 7.7 | 7.7 | 3326 | Pitch and Roll Compensated | Compensated mode for the pitch and roll measurements. Compensation is the use of multiple sensors together to enhance the output of pitch and roll measurements. 00b = Compensation Off 01b = Compensation On 10b = Error 11b = Not Available | 2 bits | 4 states | 0 | 0 to 3 |  |  | 87 | SAEbs02 | Status |  | 1 | 0 | 3 | 2 | 2 | J1939DA | J1939DA | 2014-08-07 | 2016-11-17 | 2004-05-18 | FullDefinition | FullDefinition
|  |  |  | 61459 | Slope Sensor Information | SSI | The Slope Sensor Information message shall provide a measurement of the vehicles pitch angle, a measurement of the vehicles roll angle, and a measurement of the vehicles pitch rate. The vehicle dynamics measurements in this message shall be according to a Z-Down axis system as referenced in SAE J670. Note 1) When this PG is used to transmit information from a device not attached to the vehicle, the components local frame of reference shall be used. Note 2) The NAME of the source of the PG shall be used to associate to the frame of reference. (e.g, Machine control will report vehicle pitch and roll, blade control will report blade pitch and roll). The data within the message shall contain the measured pitch, roll, and pitch rate, figure of merits for the three measurements, a compensated measurement indicator, and measurement latency for the sensor measurements. Note 1) When this PG is used to transmit information from a device not attached to the vehicle, the components local frame of reference shall be used. Note 2) The NAME of the source of the PG shall be used to associate to the frame of reference. (e.g, Machine control will report vehicle pitch and roll, blade control will report blade pitch and roll). | PDU2 | Page 0 | Fixed | 8 |  | 8 | 8 | No | Application dependent, but no faster than 10 ms and no slower than 100 ms. | 3 | See PGN 61459 in 'Supporting Information' tab | 8 | 8.1 | 3327 | Roll and Pitch Measurement Latency | The estimated measurement latency of the measurement. NOTE: This is only the sensor latency and does not include any additional latencies that might exist because of the CAN Bus or overall system implementation. Latency is the time from sensor readings to the queuing of the message data for CAN transmission. | 1 byte | 0.5 ms per bit | 0 ms | 0 to 125 ms |  | ms | 241 | SAEtm16 | Measured |  | 0.5 | 0 | 125 | 8 | 8 | J1939DA | J1939DA | 2004-05-18 | 2016-11-17 | 2004-05-18 | FullDefinition | FullDefinition
|  |  |  | 61460 | Blade Information | BI | A measurement of the machine's relative blade height and a rotational angle measurement of the machine blade yaw angle around the machine z-axis. The vehicle dynamics measurements in this message shall be according to a Z-Down axis system as referenced in SAE J670. The data in the message is intended to be accurate enough for real-time control. | PDU2 | Page 0 | Fixed | 8 |  | 6 | 8 | No | 50 ms | 3 |  | 1-2 | 1.1 | 3365 | Relative Blade Height | The measured vertical distance from a fixed location on the machine blade to a ground-based reference (i.e. relative height). Examples of a ground based reference include a curb, a stringline or the ground itself. The measurement may be positive or negative based on the initial reference used. | 2 bytes | 0.1 mm per bit | -3 200 mm | -3 200 to 3 225.5 mm |  | mm | 13 | SAEds03 | Measured |  | 0.1 | -3200 | 3225.5 | 16 | 16 | J1939DA | J1939DA | 2004-08-19 | 2009-11-19 | 2004-08-19 | FullDefinition | FullDefinition
|  |  |  | 61460 | Blade Information | BI | A measurement of the machine's relative blade height and a rotational angle measurement of the machine blade yaw angle around the machine z-axis. The vehicle dynamics measurements in this message shall be according to a Z-Down axis system as referenced in SAE J670. The data in the message is intended to be accurate enough for real-time control. | PDU2 | Page 0 | Fixed | 8 |  | 6 | 8 | No | 50 ms | 3 |  | 3-4 | 3.1 | 3331 | Blade Rotation Angle | The blade rotation angle measurement around the yaw (z-axis). The Blade Rotation Angle is defined to be the angle from the null position on the machine. The null position is orthogonal from the z-axis along the x-axis. A positive blade angle results when the blade is rotated clockwise from the null position. This parameter is defined according to a Z-Down axis system and the sign of the value is in accordance to the right-hand rule, as specified in SAE J670. As specified in SAE J670, a Z-Down Axis System has positive X directed forward, positive Y to the right, and positive Z directed down. | 2 bytes | 0.007 812 5 deg per bit | -200 deg | -200 to 301.992 187 5 deg |  | deg | 8 | SAEad04 | Measured |  | 0.0078125 | -200 | 301.9922 | 16 | 16 | J1939DA | J1939DA | 2009-11-19 | 2009-11-19 | 2004-08-19 | FullDefinition | FullDefinition
|  |  |  | 61460 | Blade Information | BI | A measurement of the machine's relative blade height and a rotational angle measurement of the machine blade yaw angle around the machine z-axis. The vehicle dynamics measurements in this message shall be according to a Z-Down axis system as referenced in SAE J670. The data in the message is intended to be accurate enough for real-time control. | PDU2 | Page 0 | Fixed | 8 |  | 6 | 8 | No | 50 ms | 3 |  | 5 | 5.1 | 3366 | Relative Blade Height and Blade Rotation Angle Measurement Latency | The estimated measurement latency of the measurement. NOTE: This is only the sensor latency and does not include any additional latencies that might exist because of the CAN Bus or overall system implementation. For example, if the technique used is a sonic pulse/echo system, the round trip time divided by two will be a reasonably accurate estimate of the measurement latency if the processing time is small with respect to the propagation time. | 1 byte | 0.5 ms per bit | 0 ms | 0 to 125 ms |  | ms | 241 | SAEtm16 | Measured |  | 0.5 | 0 | 125 | 8 | 8 | J1939DA | J1939DA | 2004-08-19 | 2009-11-19 | 2004-08-19 | FullDefinition | FullDefinition
|  |  |  | 61460 | Blade Information | BI | A measurement of the machine's relative blade height and a rotational angle measurement of the machine blade yaw angle around the machine z-axis. The vehicle dynamics measurements in this message shall be according to a Z-Down axis system as referenced in SAE J670. The data in the message is intended to be accurate enough for real-time control. | PDU2 | Page 0 | Fixed | 8 |  | 6 | 8 | No | 50 ms | 3 |  | 6.1 | 6.1 | 3367 | Relative Blade Height Figure of Merit | Figure of merit for blade height measurement. Bits 00b = Relative Blade Height fully functional. Data is within sensor specification. 01b = Relative Blade Height degraded. Data is suspect due to environmental conditions. 10b = Relative Blade Height failed. 11b = Relative Blade Height not available | 2 bits | 4 states | 0 | 0 to 3 |  |  | 87 | SAEbs02 | Status |  | 1 | 0 | 3 | 2 | 2 | J1939DA | J1939DA | 2004-08-19 | 2009-11-19 | 2004-08-19 | FullDefinition | FullDefinition
|  |  |  | 61460 | Blade Information | BI | A measurement of the machine's relative blade height and a rotational angle measurement of the machine blade yaw angle around the machine z-axis. The vehicle dynamics measurements in this message shall be according to a Z-Down axis system as referenced in SAE J670. The data in the message is intended to be accurate enough for real-time control. | PDU2 | Page 0 | Fixed | 8 |  | 6 | 8 | No | 50 ms | 3 |  | 6.3 | 6.3 | 3332 | Blade Rotation Angle Figure of Merit | Figure of merit for blade rotation measurement. Bits 00b = Blade Rotation Angle fully functional. Data is within sensor specification. 01b = Blade Rotation Angle degraded. Data is suspect due to environmental conditions. 10b = Blade Rotation Angle failed. Roll sensor failed to operate correctly. 11b = Blade Rotation Angle not available | 2 bits | 4 states | 0 | 0 to 3 |  |  | 87 | SAEbs02 | Status |  | 1 | 0 | 3 | 2 | 2 | J1939DA | J1939DA | 2004-08-19 | 2009-11-19 | 2004-08-19 | FullDefinition | FullDefinition
|  |  |  | 61461 | Requested Generator Total AC Reactive Power | RGTACRP | Contains requested reactive and power factor control values These parameters are intended for stationary Generator/Engine components, not mobile applications. See "Motor/Generator" PGs for electric and hybrid powertrain components. | PDU2 | Page 0 | Fixed | 8 |  | 7 | 8 | No | 100 ms | 3 | See PGN 65026 in 'Supporting Information' tab | 1-4 | 1.1 | 3383 | Requested Generator Total AC Reactive Power | The total reactive power requested to be delivered by the generator | 4 bytes | 1 VA per bit | -2 000 000 000 VA | -2 000 000 000 to 2 211 081 215 VA |  | VA | 148 | SAEpa01 | Status | See PGN 65026 in 'Supporting Information' tab | 1 | -2000000000 | 2211081215 | 32 | 32 | J1939DA | J1939DA | 2021-02-20 | 2022-05-23 | 2004-11-10 | FullDefinition | FullDefinition
|  |  |  | 61461 | Requested Generator Total AC Reactive Power | RGTACRP | Contains requested reactive and power factor control values These parameters are intended for stationary Generator/Engine components, not mobile applications. See "Motor/Generator" PGs for electric and hybrid powertrain components. | PDU2 | Page 0 | Fixed | 8 |  | 7 | 8 | No | 100 ms | 3 | See PGN 65026 in 'Supporting Information' tab | 5-6 | 5.1 | 3384 | Requested Generator Overall Power Factor | The requested average power factor of the generator. | 2 bytes | 0.000 061 035 156 25 per bit | -1 | -1 to 2.921 813 964 843 75 | -1 to 1 |  | 151 | SAEpf01 | Status | See PGN 65026 in 'Supporting Information' tab | 6.1035e-05 | -1 | 2.9218 | 16 | 16 | J1939DA | J1939DA | 2021-02-20 | 2022-05-23 | 2004-11-10 | FullDefinition | FullDefinition
|  |  |  | 61461 | Requested Generator Total AC Reactive Power | RGTACRP | Contains requested reactive and power factor control values These parameters are intended for stationary Generator/Engine components, not mobile applications. See "Motor/Generator" PGs for electric and hybrid powertrain components. | PDU2 | Page 0 | Fixed | 8 |  | 7 | 8 | No | 100 ms | 3 | See PGN 65026 in 'Supporting Information' tab | 7.1 | 7.1 | 3385 | Requested Generator Overall Power Factor Lagging | The requested lead/lag status for the generator average AC power factor 00b = Leading 01b = Lagging 10b = Reserved 11b = Not available or Not installed | 2 bits | 4 states | 0 | 0 to 3 |  |  | 87 | SAEbs02 | Status | See PGN 65026 in 'Supporting Information' tab | 1 | 0 | 3 | 2 | 2 | J1939DA | J1939DA | 2021-02-20 | 2022-05-23 | 2004-11-10 | FullDefinition | FullDefinition
|  |  |  | 61462 | Cylinder Combustion Status | CCS | Used to send the SPs containing information relating to the state of combustion for 24 cylinders. When there is no combustion detected on any one cylinder, this PG needs to be sent every crank revolution (engine speed dependent). If combustion is good on all cylinders, 5 seconds would be satisfactory for a transmission rate. This will allow communication between a separate module monitoring combustion inside the engine cylinders and the control module that needs this information to make engine related decisions. | PDU2 | Page 0 | Fixed | 8 |  | 6 | 8 | No | Engine speed dependent when there is no combustion, once every 5 s otherwise. | 3 |  | 1.1 | 1.1 | 3387 | Engine Cylinder 1 Combustion Status | This parameter is used to indicate state of combustion in engine cylinder #1 00b = No combustion 01b = Combustion exists 10b = Error 11b = Not available | 2 bits | 4 states | 0 | 0 to 3 |  |  | 87 | SAEbs02 | Status |  | 1 | 0 | 3 | 2 | 2 | J1939DA | J1939DA | 2004-11-11 | 2004-11-11 | 2004-11-11 | FullDefinition | FullDefinition
|  |  |  | 61462 | Cylinder Combustion Status | CCS | Used to send the SPs containing information relating to the state of combustion for 24 cylinders. When there is no combustion detected on any one cylinder, this PG needs to be sent every crank revolution (engine speed dependent). If combustion is good on all cylinders, 5 seconds would be satisfactory for a transmission rate. This will allow communication between a separate module monitoring combustion inside the engine cylinders and the control module that needs this information to make engine related decisions. | PDU2 | Page 0 | Fixed | 8 |  | 6 | 8 | No | Engine speed dependent when there is no combustion, once every 5 s otherwise. | 3 |  | 1.3 | 1.3 | 3388 | Engine Cylinder 2 Combustion Status | This parameter is used to indicate state of combustion in engine cylinder #2 00b = No combustion 01b = Combustion exists 10b = Error 11b = Not available | 2 bits | 4 states | 0 | 0 to 3 |  |  | 87 | SAEbs02 | Status |  | 1 | 0 | 3 | 2 | 2 | J1939DA | J1939DA | 2004-11-11 | 2004-11-11 | 2004-11-11 | FullDefinition | FullDefinition
|  |  |  | 61462 | Cylinder Combustion Status | CCS | Used to send the SPs containing information relating to the state of combustion for 24 cylinders. When there is no combustion detected on any one cylinder, this PG needs to be sent every crank revolution (engine speed dependent). If combustion is good on all cylinders, 5 seconds would be satisfactory for a transmission rate. This will allow communication between a separate module monitoring combustion inside the engine cylinders and the control module that needs this information to make engine related decisions. | PDU2 | Page 0 | Fixed | 8 |  | 6 | 8 | No | Engine speed dependent when there is no combustion, once every 5 s otherwise. | 3 |  | 1.5 | 1.5 | 3389 | Engine Cylinder 3 Combustion Status | This parameter is used to indicate state of combustion in engine cylinder #3 00b = No combustion 01b = Combustion exists 10b = Error 11b = Not available | 2 bits | 4 states | 0 | 0 to 3 |  |  | 87 | SAEbs02 | Status |  | 1 | 0 | 3 | 2 | 2 | J1939DA | J1939DA | 2004-11-11 | 2004-11-11 | 2004-11-11 | FullDefinition | FullDefinition
|  |  |  | 61462 | Cylinder Combustion Status | CCS | Used to send the SPs containing information relating to the state of combustion for 24 cylinders. When there is no combustion detected on any one cylinder, this PG needs to be sent every crank revolution (engine speed dependent). If combustion is good on all cylinders, 5 seconds would be satisfactory for a transmission rate. This will allow communication between a separate module monitoring combustion inside the engine cylinders and the control module that needs this information to make engine related decisions. | PDU2 | Page 0 | Fixed | 8 |  | 6 | 8 | No | Engine speed dependent when there is no combustion, once every 5 s otherwise. | 3 |  | 1.7 | 1.7 | 3390 | Engine Cylinder 4 Combustion Status | This parameter is used to indicate state of combustion in engine cylinder #4 00b = No combustion 01b = Combustion exists 10b = Error 11b = Not available | 2 bits | 4 states | 0 | 0 to 3 |  |  | 87 | SAEbs02 | Status |  | 1 | 0 | 3 | 2 | 2 | J1939DA | J1939DA | 2004-11-11 | 2004-11-11 | 2004-11-11 | FullDefinition | FullDefinition
|  |  |  | 61462 | Cylinder Combustion Status | CCS | Used to send the SPs containing information relating to the state of combustion for 24 cylinders. When there is no combustion detected on any one cylinder, this PG needs to be sent every crank revolution (engine speed dependent). If combustion is good on all cylinders, 5 seconds would be satisfactory for a transmission rate. This will allow communication between a separate module monitoring combustion inside the engine cylinders and the control module that needs this information to make engine related decisions. | PDU2 | Page 0 | Fixed | 8 |  | 6 | 8 | No | Engine speed dependent when there is no combustion, once every 5 s otherwise. | 3 |  | 2.1 | 2.1 | 3391 | Engine Cylinder 5 Combustion Status | This parameter is used to indicate state of combustion in engine cylinder #5 00b = No combustion 01b = Combustion exists 10b = Error 11b = Not available | 2 bits | 4 states | 0 | 0 to 3 |  |  | 87 | SAEbs02 | Status |  | 1 | 0 | 3 | 2 | 2 | J1939DA | J1939DA | 2004-11-11 | 2004-11-11 | 2004-11-11 | FullDefinition | FullDefinition
|  |  |  | 61462 | Cylinder Combustion Status | CCS | Used to send the SPs containing information relating to the state of combustion for 24 cylinders. When there is no combustion detected on any one cylinder, this PG needs to be sent every crank revolution (engine speed dependent). If combustion is good on all cylinders, 5 seconds would be satisfactory for a transmission rate. This will allow communication between a separate module monitoring combustion inside the engine cylinders and the control module that needs this information to make engine related decisions. | PDU2 | Page 0 | Fixed | 8 |  | 6 | 8 | No | Engine speed dependent when there is no combustion, once every 5 s otherwise. | 3 |  | 2.3 | 2.3 | 3392 | Engine Cylinder 6 Combustion Status | This parameter is used to indicate state of combustion in engine cylinder #6 00b = No combustion 01b = Combustion exists 10b = Error 11b = Not available | 2 bits | 4 states | 0 | 0 to 3 |  |  | 87 | SAEbs02 | Status |  | 1 | 0 | 3 | 2 | 2 | J1939DA | J1939DA | 2004-11-11 | 2004-11-11 | 2004-11-11 | FullDefinition | FullDefinition
|  |  |  | 61462 | Cylinder Combustion Status | CCS | Used to send the SPs containing information relating to the state of combustion for 24 cylinders. When there is no combustion detected on any one cylinder, this PG needs to be sent every crank revolution (engine speed dependent). If combustion is good on all cylinders, 5 seconds would be satisfactory for a transmission rate. This will allow communication between a separate module monitoring combustion inside the engine cylinders and the control module that needs this information to make engine related decisions. | PDU2 | Page 0 | Fixed | 8 |  | 6 | 8 | No | Engine speed dependent when there is no combustion, once every 5 s otherwise. | 3 |  | 2.5 | 2.5 | 3393 | Engine Cylinder 7 Combustion Status | This parameter is used to indicate state of combustion in engine cylinder #7 00b = No combustion 01b = Combustion exists 10b = Error 11b = Not available | 2 bits | 4 states | 0 | 0 to 3 |  |  | 87 | SAEbs02 | Status |  | 1 | 0 | 3 | 2 | 2 | J1939DA | J1939DA | 2004-11-11 | 2004-11-11 | 2004-11-11 | FullDefinition | FullDefinition
|  |  |  | 61462 | Cylinder Combustion Status | CCS | Used to send the SPs containing information relating to the state of combustion for 24 cylinders. When there is no combustion detected on any one cylinder, this PG needs to be sent every crank revolution (engine speed dependent). If combustion is good on all cylinders, 5 seconds would be satisfactory for a transmission rate. This will allow communication between a separate module monitoring combustion inside the engine cylinders and the control module that needs this information to make engine related decisions. | PDU2 | Page 0 | Fixed | 8 |  | 6 | 8 | No | Engine speed dependent when there is no combustion, once every 5 s otherwise. | 3 |  | 2.7 | 2.7 | 3394 | Engine Cylinder 8 Combustion Status | This parameter is used to indicate state of combustion in engine cylinder #8 00b = No combustion 01b = Combustion exists 10b = Error 11b = Not available | 2 bits | 4 states | 0 | 0 to 3 |  |  | 87 | SAEbs02 | Status |  | 1 | 0 | 3 | 2 | 2 | J1939DA | J1939DA | 2004-11-11 | 2004-11-11 | 2004-11-11 | FullDefinition | FullDefinition
|  |  |  | 61462 | Cylinder Combustion Status | CCS | Used to send the SPs containing information relating to the state of combustion for 24 cylinders. When there is no combustion detected on any one cylinder, this PG needs to be sent every crank revolution (engine speed dependent). If combustion is good on all cylinders, 5 seconds would be satisfactory for a transmission rate. This will allow communication between a separate module monitoring combustion inside the engine cylinders and the control module that needs this information to make engine related decisions. | PDU2 | Page 0 | Fixed | 8 |  | 6 | 8 | No | Engine speed dependent when there is no combustion, once every 5 s otherwise. | 3 |  | 3.1 | 3.1 | 3395 | Engine Cylinder 9 Combustion Status | This parameter is used to indicate state of combustion in engine cylinder #9 00b = No combustion 01b = Combustion exists 10b = Error 11b = Not available | 2 bits | 4 states | 0 | 0 to 3 |  |  | 87 | SAEbs02 | Status |  | 1 | 0 | 3 | 2 | 2 | J1939DA | J1939DA | 2004-11-11 | 2004-11-11 | 2004-11-11 | FullDefinition | FullDefinition
|  |  |  | 61462 | Cylinder Combustion Status | CCS | Used to send the SPs containing information relating to the state of combustion for 24 cylinders. When there is no combustion detected on any one cylinder, this PG needs to be sent every crank revolution (engine speed dependent). If combustion is good on all cylinders, 5 seconds would be satisfactory for a transmission rate. This will allow communication between a separate module monitoring combustion inside the engine cylinders and the control module that needs this information to make engine related decisions. | PDU2 | Page 0 | Fixed | 8 |  | 6 | 8 | No | Engine speed dependent when there is no combustion, once every 5 s otherwise. | 3 |  | 3.3 | 3.3 | 3396 | Engine Cylinder 10 Combustion Status | This parameter is used to indicate state of combustion in engine cylinder #10 00b = No combustion 01b = Combustion exists 10b = Error 11b = Not available | 2 bits | 4 states | 0 | 0 to 3 |  |  | 87 | SAEbs02 | Status |  | 1 | 0 | 3 | 2 | 2 | J1939DA | J1939DA | 2004-11-11 | 2004-11-11 | 2004-11-11 | FullDefinition | FullDefinition
|  |  |  | 61462 | Cylinder Combustion Status | CCS | Used to send the SPs containing information relating to the state of combustion for 24 cylinders. When there is no combustion detected on any one cylinder, this PG needs to be sent every crank revolution (engine speed dependent). If combustion is good on all cylinders, 5 seconds would be satisfactory for a transmission rate. This will allow communication between a separate module monitoring combustion inside the engine cylinders and the control module that needs this information to make engine related decisions. | PDU2 | Page 0 | Fixed | 8 |  | 6 | 8 | No | Engine speed dependent when there is no combustion, once every 5 s otherwise. | 3 |  | 3.5 | 3.5 | 3397 | Engine Cylinder 11 Combustion Status | This parameter is used to indicate state of combustion in engine cylinder #11 00b = No combustion 01b = Combustion exists 10b = Error 11b = Not available | 2 bits | 4 states | 0 | 0 to 3 |  |  | 87 | SAEbs02 | Status |  | 1 | 0 | 3 | 2 | 2 | J1939DA | J1939DA | 2004-11-11 | 2004-11-11 | 2004-11-11 | FullDefinition | FullDefinition
|  |  |  | 61462 | Cylinder Combustion Status | CCS | Used to send the SPs containing information relating to the state of combustion for 24 cylinders. When there is no combustion detected on any one cylinder, this PG needs to be sent every crank revolution (engine speed dependent). If combustion is good on all cylinders, 5 seconds would be satisfactory for a transmission rate. This will allow communication between a separate module monitoring combustion inside the engine cylinders and the control module that needs this information to make engine related decisions. | PDU2 | Page 0 | Fixed | 8 |  | 6 | 8 | No | Engine speed dependent when there is no combustion, once every 5 s otherwise. | 3 |  | 3.7 | 3.7 | 3398 | Engine Cylinder 12 Combustion Status | This parameter is used to indicate state of combustion in engine cylinder #12 00b = No combustion 01b = Combustion exists 10b = Error 11b = Not available | 2 bits | 4 states | 0 | 0 to 3 |  |  | 87 | SAEbs02 | Status |  | 1 | 0 | 3 | 2 | 2 | J1939DA | J1939DA | 2004-11-11 | 2004-11-11 | 2004-11-11 | FullDefinition | FullDefinition
|  |  |  | 61462 | Cylinder Combustion Status | CCS | Used to send the SPs containing information relating to the state of combustion for 24 cylinders. When there is no combustion detected on any one cylinder, this PG needs to be sent every crank revolution (engine speed dependent). If combustion is good on all cylinders, 5 seconds would be satisfactory for a transmission rate. This will allow communication between a separate module monitoring combustion inside the engine cylinders and the control module that needs this information to make engine related decisions. | PDU2 | Page 0 | Fixed | 8 |  | 6 | 8 | No | Engine speed dependent when there is no combustion, once every 5 s otherwise. | 3 |  | 4.1 | 4.1 | 3399 | Engine Cylinder 13 Combustion Status | This parameter is used to indicate state of combustion in engine cylinder #13 00b = No combustion 01b = Combustion exists 10b = Error 11b = Not available | 2 bits | 4 states | 0 | 0 to 3 |  |  | 87 | SAEbs02 | Status |  | 1 | 0 | 3 | 2 | 2 | J1939DA | J1939DA | 2004-11-11 | 2004-11-11 | 2004-11-11 | FullDefinition | FullDefinition
|  |  |  | 61462 | Cylinder Combustion Status | CCS | Used to send the SPs containing information relating to the state of combustion for 24 cylinders. When there is no combustion detected on any one cylinder, this PG needs to be sent every crank revolution (engine speed dependent). If combustion is good on all cylinders, 5 seconds would be satisfactory for a transmission rate. This will allow communication between a separate module monitoring combustion inside the engine cylinders and the control module that needs this information to make engine related decisions. | PDU2 | Page 0 | Fixed | 8 |  | 6 | 8 | No | Engine speed dependent when there is no combustion, once every 5 s otherwise. | 3 |  | 4.3 | 4.3 | 3400 | Engine Cylinder 14 Combustion Status | This parameter is used to indicate state of combustion in engine cylinder #14 00b = No combustion 01b = Combustion exists 10b = Error 11b = Not available | 2 bits | 4 states | 0 | 0 to 3 |  |  | 87 | SAEbs02 | Status |  | 1 | 0 | 3 | 2 | 2 | J1939DA | J1939DA | 2004-11-11 | 2004-11-11 | 2004-11-11 | FullDefinition | FullDefinition
|  |  |  | 61462 | Cylinder Combustion Status | CCS | Used to send the SPs containing information relating to the state of combustion for 24 cylinders. When there is no combustion detected on any one cylinder, this PG needs to be sent every crank revolution (engine speed dependent). If combustion is good on all cylinders, 5 seconds would be satisfactory for a transmission rate. This will allow communication between a separate module monitoring combustion inside the engine cylinders and the control module that needs this information to make engine related decisions. | PDU2 | Page 0 | Fixed | 8 |  | 6 | 8 | No | Engine speed dependent when there is no combustion, once every 5 s otherwise. | 3 |  | 4.5 | 4.5 | 3401 | Engine Cylinder 15 Combustion Status | This parameter is used to indicate state of combustion in engine cylinder #15 00b = No combustion 01b = Combustion exists 10b = Error 11b = Not available | 2 bits | 4 states | 0 | 0 to 3 |  |  | 87 | SAEbs02 | Status |  | 1 | 0 | 3 | 2 | 2 | J1939DA | J1939DA | 2004-11-11 | 2004-11-11 | 2004-11-11 | FullDefinition | FullDefinition
|  |  |  | 61462 | Cylinder Combustion Status | CCS | Used to send the SPs containing information relating to the state of combustion for 24 cylinders. When there is no combustion detected on any one cylinder, this PG needs to be sent every crank revolution (engine speed dependent). If combustion is good on all cylinders, 5 seconds would be satisfactory for a transmission rate. This will allow communication between a separate module monitoring combustion inside the engine cylinders and the control module that needs this information to make engine related decisions. | PDU2 | Page 0 | Fixed | 8 |  | 6 | 8 | No | Engine speed dependent when there is no combustion, once every 5 s otherwise. | 3 |  | 4.7 | 4.7 | 3402 | Engine Cylinder 16 Combustion Status | This parameter is used to indicate state of combustion in engine cylinder #16 00b = No combustion 01b = Combustion exists 10b = Error 11b = Not available | 2 bits | 4 states | 0 | 0 to 3 |  |  | 87 | SAEbs02 | Status |  | 1 | 0 | 3 | 2 | 2 | J1939DA | J1939DA | 2004-11-11 | 2004-11-11 | 2004-11-11 | FullDefinition | FullDefinition
|  |  |  | 61462 | Cylinder Combustion Status | CCS | Used to send the SPs containing information relating to the state of combustion for 24 cylinders. When there is no combustion detected on any one cylinder, this PG needs to be sent every crank revolution (engine speed dependent). If combustion is good on all cylinders, 5 seconds would be satisfactory for a transmission rate. This will allow communication between a separate module monitoring combustion inside the engine cylinders and the control module that needs this information to make engine related decisions. | PDU2 | Page 0 | Fixed | 8 |  | 6 | 8 | No | Engine speed dependent when there is no combustion, once every 5 s otherwise. | 3 |  | 5.1 | 5.1 | 3403 | Engine Cylinder 17 Combustion Status | This parameter is used to indicate state of combustion in engine cylinder #17 00b = No combustion 01b = Combustion exists 10b = Error 11b = Not available | 2 bits | 4 states | 0 | 0 to 3 |  |  | 87 | SAEbs02 | Status |  | 1 | 0 | 3 | 2 | 2 | J1939DA | J1939DA | 2004-11-11 | 2004-11-11 | 2004-11-11 | FullDefinition | FullDefinition
|  |  |  | 61462 | Cylinder Combustion Status | CCS | Used to send the SPs containing information relating to the state of combustion for 24 cylinders. When there is no combustion detected on any one cylinder, this PG needs to be sent every crank revolution (engine speed dependent). If combustion is good on all cylinders, 5 seconds would be satisfactory for a transmission rate. This will allow communication between a separate module monitoring combustion inside the engine cylinders and the control module that needs this information to make engine related decisions. | PDU2 | Page 0 | Fixed | 8 |  | 6 | 8 | No | Engine speed dependent when there is no combustion, once every 5 s otherwise. | 3 |  | 5.3 | 5.3 | 3404 | Engine Cylinder 18 Combustion Status | This parameter is used to indicate state of combustion in engine cylinder #18 00b = No combustion 01b = Combustion exists 10b = Error 11b = Not available | 2 bits | 4 states | 0 | 0 to 3 |  |  | 87 | SAEbs02 | Status |  | 1 | 0 | 3 | 2 | 2 | J1939DA | J1939DA | 2004-11-11 | 2004-11-11 | 2004-11-11 | FullDefinition | FullDefinition
|  |  |  | 61462 | Cylinder Combustion Status | CCS | Used to send the SPs containing information relating to the state of combustion for 24 cylinders. When there is no combustion detected on any one cylinder, this PG needs to be sent every crank revolution (engine speed dependent). If combustion is good on all cylinders, 5 seconds would be satisfactory for a transmission rate. This will allow communication between a separate module monitoring combustion inside the engine cylinders and the control module that needs this information to make engine related decisions. | PDU2 | Page 0 | Fixed | 8 |  | 6 | 8 | No | Engine speed dependent when there is no combustion, once every 5 s otherwise. | 3 |  | 5.5 | 5.5 | 3405 | Engine Cylinder 19 Combustion Status | This parameter is used to indicate state of combustion in engine cylinder #19 00b = No combustion 01b = Combustion exists 10b = Error 11b = Not available | 2 bits | 4 states | 0 | 0 to 3 |  |  | 87 | SAEbs02 | Status |  | 1 | 0 | 3 | 2 | 2 | J1939DA | J1939DA | 2004-11-11 | 2004-11-11 | 2004-11-11 | FullDefinition | FullDefinition
|  |  |  | 61462 | Cylinder Combustion Status | CCS | Used to send the SPs containing information relating to the state of combustion for 24 cylinders. When there is no combustion detected on any one cylinder, this PG needs to be sent every crank revolution (engine speed dependent). If combustion is good on all cylinders, 5 seconds would be satisfactory for a transmission rate. This will allow communication between a separate module monitoring combustion inside the engine cylinders and the control module that needs this information to make engine related decisions. | PDU2 | Page 0 | Fixed | 8 |  | 6 | 8 | No | Engine speed dependent when there is no combustion, once every 5 s otherwise. | 3 |  | 5.7 | 5.7 | 3406 | Engine Cylinder 20 Combustion Status | This parameter is used to indicate state of combustion in engine cylinder #20 00b = No combustion 01b = Combustion exists 10b = Error 11b = Not available | 2 bits | 4 states | 0 | 0 to 3 |  |  | 87 | SAEbs02 | Status |  | 1 | 0 | 3 | 2 | 2 | J1939DA | J1939DA | 2004-11-11 | 2004-11-11 | 2004-11-11 | FullDefinition | FullDefinition
|  |  |  | 61462 | Cylinder Combustion Status | CCS | Used to send the SPs containing information relating to the state of combustion for 24 cylinders. When there is no combustion detected on any one cylinder, this PG needs to be sent every crank revolution (engine speed dependent). If combustion is good on all cylinders, 5 seconds would be satisfactory for a transmission rate. This will allow communication between a separate module monitoring combustion inside the engine cylinders and the control module that needs this information to make engine related decisions. | PDU2 | Page 0 | Fixed | 8 |  | 6 | 8 | No | Engine speed dependent when there is no combustion, once every 5 s otherwise. | 3 |  | 6.1 | 6.1 | 3407 | Engine Cylinder 21 Combustion Status | This parameter is used to indicate state of combustion in engine cylinder #21 00b = No combustion 01b = Combustion exists 10b = Error 11b = Not available | 2 bits | 4 states | 0 | 0 to 3 |  |  | 87 | SAEbs02 | Status |  | 1 | 0 | 3 | 2 | 2 | J1939DA | J1939DA | 2004-11-11 | 2004-11-11 | 2004-11-11 | FullDefinition | FullDefinition
|  |  |  | 61462 | Cylinder Combustion Status | CCS | Used to send the SPs containing information relating to the state of combustion for 24 cylinders. When there is no combustion detected on any one cylinder, this PG needs to be sent every crank revolution (engine speed dependent). If combustion is good on all cylinders, 5 seconds would be satisfactory for a transmission rate. This will allow communication between a separate module monitoring combustion inside the engine cylinders and the control module that needs this information to make engine related decisions. | PDU2 | Page 0 | Fixed | 8 |  | 6 | 8 | No | Engine speed dependent when there is no combustion, once every 5 s otherwise. | 3 |  | 6.3 | 6.3 | 3408 | Engine Cylinder 22 Combustion Status | This parameter is used to indicate state of combustion in engine cylinder #22 00b = No combustion 01b = Combustion exists 10b = Error 11b = Not available | 2 bits | 4 states | 0 | 0 to 3 |  |  | 87 | SAEbs02 | Status |  | 1 | 0 | 3 | 2 | 2 | J1939DA | J1939DA | 2004-11-11 | 2004-11-11 | 2004-11-11 | FullDefinition | FullDefinition
|  |  |  | 61462 | Cylinder Combustion Status | CCS | Used to send the SPs containing information relating to the state of combustion for 24 cylinders. When there is no combustion detected on any one cylinder, this PG needs to be sent every crank revolution (engine speed dependent). If combustion is good on all cylinders, 5 seconds would be satisfactory for a transmission rate. This will allow communication between a separate module monitoring combustion inside the engine cylinders and the control module that needs this information to make engine related decisions. | PDU2 | Page 0 | Fixed | 8 |  | 6 | 8 | No | Engine speed dependent when there is no combustion, once every 5 s otherwise. | 3 |  | 6.5 | 6.5 | 3409 | Engine Cylinder 23 Combustion Status | This parameter is used to indicate state of combustion in engine cylinder #23 00b = No combustion 01b = Combustion exists 10b = Error 11b = Not available | 2 bits | 4 states | 0 | 0 to 3 |  |  | 87 | SAEbs02 | Status |  | 1 | 0 | 3 | 2 | 2 | J1939DA | J1939DA | 2004-11-11 | 2004-11-11 | 2004-11-11 | FullDefinition | FullDefinition
|  |  |  | 61462 | Cylinder Combustion Status | CCS | Used to send the SPs containing information relating to the state of combustion for 24 cylinders. When there is no combustion detected on any one cylinder, this PG needs to be sent every crank revolution (engine speed dependent). If combustion is good on all cylinders, 5 seconds would be satisfactory for a transmission rate. This will allow communication between a separate module monitoring combustion inside the engine cylinders and the control module that needs this information to make engine related decisions. | PDU2 | Page 0 | Fixed | 8 |  | 6 | 8 | No | Engine speed dependent when there is no combustion, once every 5 s otherwise. | 3 |  | 6.7 | 6.7 | 3410 | Engine Cylinder 24 Combustion Status | This parameter is used to indicate state of combustion in engine cylinder #24 00b = No combustion 01b = Combustion exists 10b = Error 11b = Not available | 2 bits | 4 states | 0 | 0 to 3 |  |  | 87 | SAEbs02 | Status |  | 1 | 0 | 3 | 2 | 2 | J1939DA | J1939DA | 2004-11-11 | 2004-11-11 | 2004-11-11 | FullDefinition | FullDefinition
|  |  |  | 61463 | Engine Knock Level #1 | KL1 | Used to send the SPs containing information relating to the level of knock for 8 cylinders. When knock is detected on any one cylinder, this PG needs to be sent every crank revolution (engine speed dependent). If there is no knock detected on any cylinder, 5 seconds would be satisfactory for a transmission rate. This will allow communication between a separate module monitoring combustion inside the engine cylinders and the control module that needs this information to make engine related decisions. | PDU2 | Page 0 | Fixed | 8 |  | 8 | 8 | No | Engine speed dependent when knock present, once every 5 s otherwise. | 3 |  | 1 | 1.1 | 1352 | Engine Cylinder 1 Knock Level | Used to indicate the level of knock for engine cylinder 1. The level of knock is reported using a relative scale where 0% is least level of knock, and increasing levels indicate more knock until 100% indicates the most severe level of knock allowed or measurable for the engine. Use SPN 6398 if knock level information is time critical or needs to be combustion synchronous. | 1 byte | 1 % per bit | 0 % | 0 to 250 % | 0 to 100% | % | 46 | SAEpc06 | Status |  | 1 | 0 | 250 | 8 | 8 | J1939DA | J1939DA | 2012-11-16 | 2004-11-11 | 2004-11-10 | FullDefinition | FullDefinition
|  |  |  | 61463 | Engine Knock Level #1 | KL1 | Used to send the SPs containing information relating to the level of knock for 8 cylinders. When knock is detected on any one cylinder, this PG needs to be sent every crank revolution (engine speed dependent). If there is no knock detected on any cylinder, 5 seconds would be satisfactory for a transmission rate. This will allow communication between a separate module monitoring combustion inside the engine cylinders and the control module that needs this information to make engine related decisions. | PDU2 | Page 0 | Fixed | 8 |  | 8 | 8 | No | Engine speed dependent when knock present, once every 5 s otherwise. | 3 |  | 2 | 2.1 | 1353 | Engine Cylinder 2 Knock Level | Used to indicate the level of knock for engine cylinder 2. The level of knock is reported using a relative scale where 0% is least level of knock, and increasing levels indicate more knock until 100% indicates the most severe level of knock allowed or measurable for the engine. Use SPN 6402 if knock level information is time critical or needs to be combustion synchronous. | 1 byte | 1 % per bit | 0 % | 0 to 250 % |  | % | 46 | SAEpc06 | Status |  | 1 | 0 | 250 | 8 | 8 | J1939DA | J1939DA | 2012-11-16 | 2004-11-11 | 2004-11-10 | FullDefinition | FullDefinition
|  |  |  | 61463 | Engine Knock Level #1 | KL1 | Used to send the SPs containing information relating to the level of knock for 8 cylinders. When knock is detected on any one cylinder, this PG needs to be sent every crank revolution (engine speed dependent). If there is no knock detected on any cylinder, 5 seconds would be satisfactory for a transmission rate. This will allow communication between a separate module monitoring combustion inside the engine cylinders and the control module that needs this information to make engine related decisions. | PDU2 | Page 0 | Fixed | 8 |  | 8 | 8 | No | Engine speed dependent when knock present, once every 5 s otherwise. | 3 |  | 3 | 3.1 | 1354 | Engine Cylinder 3 Knock Level | Used to indicate the level of knock for engine cylinder 3. The level of knock is reported using a relative scale where 0% is least level of knock, and increasing levels indicate more knock until 100% indicates the most severe level of knock allowed or measurable for the engine. Use SPN 6406 if knock level information is time critical or needs to be combustion synchronous. | 1 byte | 1 % per bit | 0 % | 0 to 250 % |  | % | 46 | SAEpc06 | Status |  | 1 | 0 | 250 | 8 | 8 | J1939DA | J1939DA | 2012-11-16 | 2004-11-11 | 2004-11-10 | FullDefinition | FullDefinition
|  |  |  | 61463 | Engine Knock Level #1 | KL1 | Used to send the SPs containing information relating to the level of knock for 8 cylinders. When knock is detected on any one cylinder, this PG needs to be sent every crank revolution (engine speed dependent). If there is no knock detected on any cylinder, 5 seconds would be satisfactory for a transmission rate. This will allow communication between a separate module monitoring combustion inside the engine cylinders and the control module that needs this information to make engine related decisions. | PDU2 | Page 0 | Fixed | 8 |  | 8 | 8 | No | Engine speed dependent when knock present, once every 5 s otherwise. | 3 |  | 4 | 4.1 | 1355 | Engine Cylinder 4 Knock Level | Used to indicate the level of knock for engine cylinder 4. The level of knock is reported using a relative scale where 0% is least level of knock, and increasing levels indicate more knock until 100% indicates the most severe level of knock allowed or measurable for the engine. Use SPN 6410 if knock level information is time critical or needs to be combustion synchronous. | 1 byte | 1 % per bit | 0 % | 0 to 250 % |  | % | 46 | SAEpc06 | Status |  | 1 | 0 | 250 | 8 | 8 | J1939DA | J1939DA | 2012-11-16 | 2004-11-11 | 2004-11-10 | FullDefinition | FullDefinition
|  |  |  | 61463 | Engine Knock Level #1 | KL1 | Used to send the SPs containing information relating to the level of knock for 8 cylinders. When knock is detected on any one cylinder, this PG needs to be sent every crank revolution (engine speed dependent). If there is no knock detected on any cylinder, 5 seconds would be satisfactory for a transmission rate. This will allow communication between a separate module monitoring combustion inside the engine cylinders and the control module that needs this information to make engine related decisions. | PDU2 | Page 0 | Fixed | 8 |  | 8 | 8 | No | Engine speed dependent when knock present, once every 5 s otherwise. | 3 |  | 5 | 5.1 | 1356 | Engine Cylinder 5 Knock Level | Used to indicate the level of knock for engine cylinder 5. The level of knock is reported using a relative scale where 0% is least level of knock, and increasing levels indicate more knock until 100% indicates the most severe level of knock allowed or measurable for the engine. Use SPN 6414 if knock level information is time critical or needs to be combustion synchronous. | 1 byte | 1 % per bit | 0 % | 0 to 250 % |  | % | 46 | SAEpc06 | Status |  | 1 | 0 | 250 | 8 | 8 | J1939DA | J1939DA | 2012-11-16 | 2004-11-11 | 2004-11-10 | FullDefinition | FullDefinition
|  |  |  | 61463 | Engine Knock Level #1 | KL1 | Used to send the SPs containing information relating to the level of knock for 8 cylinders. When knock is detected on any one cylinder, this PG needs to be sent every crank revolution (engine speed dependent). If there is no knock detected on any cylinder, 5 seconds would be satisfactory for a transmission rate. This will allow communication between a separate module monitoring combustion inside the engine cylinders and the control module that needs this information to make engine related decisions. | PDU2 | Page 0 | Fixed | 8 |  | 8 | 8 | No | Engine speed dependent when knock present, once every 5 s otherwise. | 3 |  | 6 | 6.1 | 1357 | Engine Cylinder 6 Knock Level | Used to indicate the level of knock for engine cylinder 6. The level of knock is reported using a relative scale where 0% is least level of knock, and increasing levels indicate more knock until 100% indicates the most severe level of knock allowed or measurable for the engine. Use SPN 6418 if knock level information is time critical or needs to be combustion synchronous. | 1 byte | 1 % per bit | 0 % | 0 to 250 % |  | % | 46 | SAEpc06 | Status |  | 1 | 0 | 250 | 8 | 8 | J1939DA | J1939DA | 2012-11-16 | 2004-11-11 | 2004-11-10 | FullDefinition | FullDefinition
|  |  |  | 61463 | Engine Knock Level #1 | KL1 | Used to send the SPs containing information relating to the level of knock for 8 cylinders. When knock is detected on any one cylinder, this PG needs to be sent every crank revolution (engine speed dependent). If there is no knock detected on any cylinder, 5 seconds would be satisfactory for a transmission rate. This will allow communication between a separate module monitoring combustion inside the engine cylinders and the control module that needs this information to make engine related decisions. | PDU2 | Page 0 | Fixed | 8 |  | 8 | 8 | No | Engine speed dependent when knock present, once every 5 s otherwise. | 3 |  | 7 | 7.1 | 1358 | Engine Cylinder 7 Knock Level | Used to indicate the level of knock for engine cylinder 7. The level of knock is reported using a relative scale where 0% is least level of knock, and increasing levels indicate more knock until 100% indicates the most severe level of knock allowed or measurable for the engine. Use SPN 6422 if knock level information is time critical or needs to be combustion synchronous. | 1 byte | 1 % per bit | 0 % | 0 to 250 % |  | % | 46 | SAEpc06 | Status |  | 1 | 0 | 250 | 8 | 8 | J1939DA | J1939DA | 2012-11-16 | 2004-11-11 | 2004-11-10 | FullDefinition | FullDefinition
|  |  |  | 61463 | Engine Knock Level #1 | KL1 | Used to send the SPs containing information relating to the level of knock for 8 cylinders. When knock is detected on any one cylinder, this PG needs to be sent every crank revolution (engine speed dependent). If there is no knock detected on any cylinder, 5 seconds would be satisfactory for a transmission rate. This will allow communication between a separate module monitoring combustion inside the engine cylinders and the control module that needs this information to make engine related decisions. | PDU2 | Page 0 | Fixed | 8 |  | 8 | 8 | No | Engine speed dependent when knock present, once every 5 s otherwise. | 3 |  | 8 | 8.1 | 1359 | Engine Cylinder 8 Knock Level | Used to indicate the level of knock for engine cylinder 8. The level of knock is reported using a relative scale where 0% is least level of knock, and increasing levels indicate more knock until 100% indicates the most severe level of knock allowed or measurable for the engine. Use SPN 6426 if knock level information is time critical or needs to be combustion synchronous. | 1 byte | 1 % per bit | 0 % | 0 to 250 % |  | % | 46 | SAEpc06 | Status |  | 1 | 0 | 250 | 8 | 8 | J1939DA | J1939DA | 2012-11-16 | 2004-11-11 | 2004-11-10 | FullDefinition | FullDefinition
|  |  |  | 61464 | Engine Knock Level #2 | KL2 | Used to send the SPs containing information relating to the level of knock for 8 cylinders. When knock is detected on any one cylinder, this PG needs to be sent every crank revolution (engine speed dependent). If there is no knock detected on any cylinder, 5 seconds would be satisfactory for a transmission rate. This will allow communication between a separate module monitoring combustion inside the engine cylinders and the control module that needs this information to make engine related decisions. | PDU2 | Page 0 | Fixed | 8 |  | 8 | 8 | No | Engine speed dependent when knock present, once every 5 s otherwise. | 3 |  | 1 | 1.1 | 1360 | Engine Cylinder 9 Knock Level | Used to indicate the level of knock for engine cylinder 9. The level of knock is reported using a relative scale where 0% is least level of knock, and increasing levels indicate more knock until 100% indicates the most severe level of knock allowed or measurable for the engine. Use SPN 6430 if knock level information is time critical or needs to be combustion synchronous. | 1 byte | 1 % per bit | 0 % | 0 to 250 % |  | % | 46 | SAEpc06 | Status |  | 1 | 0 | 250 | 8 | 8 | J1939DA | J1939DA | 2012-11-16 | 2004-11-11 | 2004-11-11 | FullDefinition | FullDefinition
|  |  |  | 61464 | Engine Knock Level #2 | KL2 | Used to send the SPs containing information relating to the level of knock for 8 cylinders. When knock is detected on any one cylinder, this PG needs to be sent every crank revolution (engine speed dependent). If there is no knock detected on any cylinder, 5 seconds would be satisfactory for a transmission rate. This will allow communication between a separate module monitoring combustion inside the engine cylinders and the control module that needs this information to make engine related decisions. | PDU2 | Page 0 | Fixed | 8 |  | 8 | 8 | No | Engine speed dependent when knock present, once every 5 s otherwise. | 3 |  | 2 | 2.1 | 1361 | Engine Cylinder 10 Knock Level | Used to indicate the level of knock for engine cylinder 10. The level of knock is reported using a relative scale where 0% is least level of knock, and increasing levels indicate more knock until 100% indicates the most severe level of knock allowed or measurable for the engine. Use SPN 6434 if knock level information is time critical or needs to be combustion synchronous. | 1 byte | 1 % per bit | 0 % | 0 to 250 % |  | % | 46 | SAEpc06 | Status |  | 1 | 0 | 250 | 8 | 8 | J1939DA | J1939DA | 2012-11-16 | 2004-11-11 | 2004-11-11 | FullDefinition | FullDefinition
|  |  |  | 61464 | Engine Knock Level #2 | KL2 | Used to send the SPs containing information relating to the level of knock for 8 cylinders. When knock is detected on any one cylinder, this PG needs to be sent every crank revolution (engine speed dependent). If there is no knock detected on any cylinder, 5 seconds would be satisfactory for a transmission rate. This will allow communication between a separate module monitoring combustion inside the engine cylinders and the control module that needs this information to make engine related decisions. | PDU2 | Page 0 | Fixed | 8 |  | 8 | 8 | No | Engine speed dependent when knock present, once every 5 s otherwise. | 3 |  | 3 | 3.1 | 1362 | Engine Cylinder 11 Knock Level | Used to indicate the level of knock for engine cylinder 11. The level of knock is reported using a relative scale where 0% is least level of knock, and increasing levels indicate more knock until 100% indicates the most severe level of knock allowed or measurable for the engine. Use SPN 6438 if knock level information is time critical or needs to be combustion synchronous. | 1 byte | 1 % per bit | 0 % | 0 to 250 % |  | % | 46 | SAEpc06 | Status |  | 1 | 0 | 250 | 8 | 8 | J1939DA | J1939DA | 2012-11-16 | 2004-11-11 | 2004-11-11 | FullDefinition | FullDefinition
|  |  |  | 61464 | Engine Knock Level #2 | KL2 | Used to send the SPs containing information relating to the level of knock for 8 cylinders. When knock is detected on any one cylinder, this PG needs to be sent every crank revolution (engine speed dependent). If there is no knock detected on any cylinder, 5 seconds would be satisfactory for a transmission rate. This will allow communication between a separate module monitoring combustion inside the engine cylinders and the control module that needs this information to make engine related decisions. | PDU2 | Page 0 | Fixed | 8 |  | 8 | 8 | No | Engine speed dependent when knock present, once every 5 s otherwise. | 3 |  | 4 | 4.1 | 1363 | Engine Cylinder 12 Knock Level | Used to indicate the level of knock for engine cylinder 12. The level of knock is reported using a relative scale where 0% is least level of knock, and increasing levels indicate more knock until 100% indicates the most severe level of knock allowed or measurable for the engine. Use SPN 6442 if knock level information is time critical or needs to be combustion synchronous. | 1 byte | 1 % per bit | 0 % | 0 to 250 % |  | % | 46 | SAEpc06 | Status |  | 1 | 0 | 250 | 8 | 8 | J1939DA | J1939DA | 2012-11-16 | 2004-11-11 | 2004-11-11 | FullDefinition | FullDefinition
|  |  |  | 61464 | Engine Knock Level #2 | KL2 | Used to send the SPs containing information relating to the level of knock for 8 cylinders. When knock is detected on any one cylinder, this PG needs to be sent every crank revolution (engine speed dependent). If there is no knock detected on any cylinder, 5 seconds would be satisfactory for a transmission rate. This will allow communication between a separate module monitoring combustion inside the engine cylinders and the control module that needs this information to make engine related decisions. | PDU2 | Page 0 | Fixed | 8 |  | 8 | 8 | No | Engine speed dependent when knock present, once every 5 s otherwise. | 3 |  | 5 | 5.1 | 1364 | Engine Cylinder 13 Knock Level | Used to indicate the level of knock for engine cylinder 13. The level of knock is reported using a relative scale where 0% is least level of knock, and increasing levels indicate more knock until 100% indicates the most severe level of knock allowed or measurable for the engine. Use SPN 6446 if knock level information is time critical or needs to be combustion synchronous. | 1 byte | 1 % per bit | 0 % | 0 to 250 % |  | % | 46 | SAEpc06 | Status |  | 1 | 0 | 250 | 8 | 8 | J1939DA | J1939DA | 2012-11-16 | 2004-11-11 | 2004-11-11 | FullDefinition | FullDefinition
|  |  |  | 61464 | Engine Knock Level #2 | KL2 | Used to send the SPs containing information relating to the level of knock for 8 cylinders. When knock is detected on any one cylinder, this PG needs to be sent every crank revolution (engine speed dependent). If there is no knock detected on any cylinder, 5 seconds would be satisfactory for a transmission rate. This will allow communication between a separate module monitoring combustion inside the engine cylinders and the control module that needs this information to make engine related decisions. | PDU2 | Page 0 | Fixed | 8 |  | 8 | 8 | No | Engine speed dependent when knock present, once every 5 s otherwise. | 3 |  | 6 | 6.1 | 1365 | Engine Cylinder 14 Knock Level | Used to indicate the level of knock for engine cylinder 14. The level of knock is reported using a relative scale where 0% is least level of knock, and increasing levels indicate more knock until 100% indicates the most severe level of knock allowed or measurable for the engine. Use SPN 6450 if knock level information is time critical or needs to be combustion synchronous. | 1 byte | 1 % per bit | 0 % | 0 to 250 % |  | % | 46 | SAEpc06 | Status |  | 1 | 0 | 250 | 8 | 8 | J1939DA | J1939DA | 2012-11-16 | 2004-11-11 | 2004-11-11 | FullDefinition | FullDefinition
|  |  |  | 61464 | Engine Knock Level #2 | KL2 | Used to send the SPs containing information relating to the level of knock for 8 cylinders. When knock is detected on any one cylinder, this PG needs to be sent every crank revolution (engine speed dependent). If there is no knock detected on any cylinder, 5 seconds would be satisfactory for a transmission rate. This will allow communication between a separate module monitoring combustion inside the engine cylinders and the control module that needs this information to make engine related decisions. | PDU2 | Page 0 | Fixed | 8 |  | 8 | 8 | No | Engine speed dependent when knock present, once every 5 s otherwise. | 3 |  | 7 | 7.1 | 1366 | Engine Cylinder 15 Knock Level | Used to indicate the level of knock for engine cylinder 15. The level of knock is reported using a relative scale where 0% is least level of knock, and increasing levels indicate more knock until 100% indicates the most severe level of knock allowed or measurable for the engine. Use SPN 6454 if knock level information is time critical or needs to be combustion synchronous. | 1 byte | 1 % per bit | 0 % | 0 to 250 % |  | % | 46 | SAEpc06 | Status |  | 1 | 0 | 250 | 8 | 8 | J1939DA | J1939DA | 2012-11-16 | 2004-11-11 | 2004-11-11 | FullDefinition | FullDefinition
|  |  |  | 61464 | Engine Knock Level #2 | KL2 | Used to send the SPs containing information relating to the level of knock for 8 cylinders. When knock is detected on any one cylinder, this PG needs to be sent every crank revolution (engine speed dependent). If there is no knock detected on any cylinder, 5 seconds would be satisfactory for a transmission rate. This will allow communication between a separate module monitoring combustion inside the engine cylinders and the control module that needs this information to make engine related decisions. | PDU2 | Page 0 | Fixed | 8 |  | 8 | 8 | No | Engine speed dependent when knock present, once every 5 s otherwise. | 3 |  | 8 | 8.1 | 1367 | Engine Cylinder 16 Knock Level | Used to indicate the level of knock for engine cylinder 16. The level of knock is reported using a relative scale where 0% is least level of knock, and increasing levels indicate more knock until 100% indicates the most severe level of knock allowed or measurable for the engine. Use SPN 6458 if knock level information is time critical or needs to be combustion synchronous. | 1 byte | 1 % per bit | 0 % | 0 to 250 % |  | % | 46 | SAEpc06 | Status |  | 1 | 0 | 250 | 8 | 8 | J1939DA | J1939DA | 2012-11-16 | 2004-11-11 | 2004-11-11 | FullDefinition | FullDefinition
|  |  |  | 61465 | Engine Knock Level #3 | KL3 | Used to send the SPs containing information relating to the level of knock for 8 cylinders. When knock is detected on any one cylinder, this PG needs to be sent every crank revolution (engine speed dependent). If there is no knock detected on any cylinder, 5 seconds would be satisfactory for a transmission rate. This will allow communication between a separate module monitoring combustion inside the engine cylinders and the control module that needs this information to make engine related decisions. | PDU2 | Page 0 | Fixed | 8 |  | 8 | 8 | No | Engine speed dependent when knock present, once every 5 s otherwise. | 3 |  | 1 | 1.1 | 1368 | Engine Cylinder 17 Knock Level | Used to indicate the level of knock for engine cylinder 17. The level of knock is reported using a relative scale where 0% is least level of knock, and increasing levels indicate more knock until 100% indicates the most severe level of knock allowed or measurable for the engine. Use SPN 6462 if knock level information is time critical or needs to be combustion synchronous. | 1 byte | 1 % per bit | 0 % | 0 to 250 % |  | % | 46 | SAEpc06 | Status |  | 1 | 0 | 250 | 8 | 8 | J1939DA | J1939DA | 2012-11-16 | 2004-11-11 | 2004-11-11 | FullDefinition | FullDefinition
|  |  |  | 61465 | Engine Knock Level #3 | KL3 | Used to send the SPs containing information relating to the level of knock for 8 cylinders. When knock is detected on any one cylinder, this PG needs to be sent every crank revolution (engine speed dependent). If there is no knock detected on any cylinder, 5 seconds would be satisfactory for a transmission rate. This will allow communication between a separate module monitoring combustion inside the engine cylinders and the control module that needs this information to make engine related decisions. | PDU2 | Page 0 | Fixed | 8 |  | 8 | 8 | No | Engine speed dependent when knock present, once every 5 s otherwise. | 3 |  | 2 | 2.1 | 1369 | Engine Cylinder 18 Knock Level | Used to indicate the level of knock for engine cylinder 18. The level of knock is reported using a relative scale where 0% is least level of knock, and increasing levels indicate more knock until 100% indicates the most severe level of knock allowed or measurable for the engine. Use SPN 6466 if knock level information is time critical or needs to be combustion synchronous. | 1 byte | 1 % per bit | 0 % | 0 to 250 % |  | % | 46 | SAEpc06 | Status |  | 1 | 0 | 250 | 8 | 8 | J1939DA | J1939DA | 2012-11-16 | 2004-11-11 | 2004-11-11 | FullDefinition | FullDefinition
|  |  |  | 61465 | Engine Knock Level #3 | KL3 | Used to send the SPs containing information relating to the level of knock for 8 cylinders. When knock is detected on any one cylinder, this PG needs to be sent every crank revolution (engine speed dependent). If there is no knock detected on any cylinder, 5 seconds would be satisfactory for a transmission rate. This will allow communication between a separate module monitoring combustion inside the engine cylinders and the control module that needs this information to make engine related decisions. | PDU2 | Page 0 | Fixed | 8 |  | 8 | 8 | No | Engine speed dependent when knock present, once every 5 s otherwise. | 3 |  | 3 | 3.1 | 1370 | Engine Cylinder 19 Knock Level | Used to indicate the level of knock for engine cylinder 19. The level of knock is reported using a relative scale where 0% is least level of knock, and increasing levels indicate more knock until 100% indicates the most severe level of knock allowed or measurable for the engine. Use SPN 6470 if knock level information is time critical or needs to be combustion synchronous. | 1 byte | 1 % per bit | 0 % | 0 to 250 % |  | % | 46 | SAEpc06 | Status |  | 1 | 0 | 250 | 8 | 8 | J1939DA | J1939DA | 2012-11-16 | 2004-11-11 | 2004-11-11 | FullDefinition | FullDefinition
|  |  |  | 61465 | Engine Knock Level #3 | KL3 | Used to send the SPs containing information relating to the level of knock for 8 cylinders. When knock is detected on any one cylinder, this PG needs to be sent every crank revolution (engine speed dependent). If there is no knock detected on any cylinder, 5 seconds would be satisfactory for a transmission rate. This will allow communication between a separate module monitoring combustion inside the engine cylinders and the control module that needs this information to make engine related decisions. | PDU2 | Page 0 | Fixed | 8 |  | 8 | 8 | No | Engine speed dependent when knock present, once every 5 s otherwise. | 3 |  | 4 | 4.1 | 1371 | Engine Cylinder 20 Knock Level | Used to indicate the level of knock for engine cylinder 20. The level of knock is reported using a relative scale where 0% is least level of knock, and increasing levels indicate more knock until 100% indicates the most severe level of knock allowed or measurable for the engine. Use SPN 6474 if knock level information is time critical or needs to be combustion synchronous. | 1 byte | 1 % per bit | 0 % | 0 to 250 % |  | % | 46 | SAEpc06 | Status |  | 1 | 0 | 250 | 8 | 8 | J1939DA | J1939DA | 2012-11-16 | 2004-11-11 | 2004-11-11 | FullDefinition | FullDefinition
|  |  |  | 61465 | Engine Knock Level #3 | KL3 | Used to send the SPs containing information relating to the level of knock for 8 cylinders. When knock is detected on any one cylinder, this PG needs to be sent every crank revolution (engine speed dependent). If there is no knock detected on any cylinder, 5 seconds would be satisfactory for a transmission rate. This will allow communication between a separate module monitoring combustion inside the engine cylinders and the control module that needs this information to make engine related decisions. | PDU2 | Page 0 | Fixed | 8 |  | 8 | 8 | No | Engine speed dependent when knock present, once every 5 s otherwise. | 3 |  | 5 | 5.1 | 1372 | Engine Cylinder 21 Knock Level | Used to indicate the level of knock for engine cylinder 21. The level of knock is reported using a relative scale where 0% is least level of knock, and increasing levels indicate more knock until 100% indicates the most severe level of knock allowed or measurable for the engine. | 1 byte | 1 % per bit | 0 % | 0 to 250 % |  | % | 46 | SAEpc06 | Status |  | 1 | 0 | 250 | 8 | 8 | J1939DA | J1939DA | 2004-11-11 | 2004-11-11 | 2004-11-11 | FullDefinition | FullDefinition
|  |  |  | 61465 | Engine Knock Level #3 | KL3 | Used to send the SPs containing information relating to the level of knock for 8 cylinders. When knock is detected on any one cylinder, this PG needs to be sent every crank revolution (engine speed dependent). If there is no knock detected on any cylinder, 5 seconds would be satisfactory for a transmission rate. This will allow communication between a separate module monitoring combustion inside the engine cylinders and the control module that needs this information to make engine related decisions. | PDU2 | Page 0 | Fixed | 8 |  | 8 | 8 | No | Engine speed dependent when knock present, once every 5 s otherwise. | 3 |  | 6 | 6.1 | 1373 | Engine Cylinder 22 Knock Level | Used to indicate the level of knock for engine cylinder 22. The level of knock is reported using a relative scale where 0% is least level of knock, and increasing levels indicate more knock until 100% indicates the most severe level of knock allowed or measurable for the engine. | 1 byte | 1 % per bit | 0 % | 0 to 250 % |  | % | 46 | SAEpc06 | Status |  | 1 | 0 | 250 | 8 | 8 | J1939DA | J1939DA | 2004-11-11 | 2004-11-11 | 2004-11-11 | FullDefinition | FullDefinition
|  |  |  | 61465 | Engine Knock Level #3 | KL3 | Used to send the SPs containing information relating to the level of knock for 8 cylinders. When knock is detected on any one cylinder, this PG needs to be sent every crank revolution (engine speed dependent). If there is no knock detected on any cylinder, 5 seconds would be satisfactory for a transmission rate. This will allow communication between a separate module monitoring combustion inside the engine cylinders and the control module that needs this information to make engine related decisions. | PDU2 | Page 0 | Fixed | 8 |  | 8 | 8 | No | Engine speed dependent when knock present, once every 5 s otherwise. | 3 |  | 7 | 7.1 | 1374 | Engine Cylinder 23 Knock Level | Used to indicate the level of knock for engine cylinder 23. The level of knock is reported using a relative scale where 0% is least level of knock, and increasing levels indicate more knock until 100% indicates the most severe level of knock allowed or measurable for the engine. | 1 byte | 1 % per bit | 0 % | 0 to 250 % |  | % | 46 | SAEpc06 | Status |  | 1 | 0 | 250 | 8 | 8 | J1939DA | J1939DA | 2004-11-11 | 2004-11-11 | 2004-11-11 | FullDefinition | FullDefinition
|  |  |  | 61465 | Engine Knock Level #3 | KL3 | Used to send the SPs containing information relating to the level of knock for 8 cylinders. When knock is detected on any one cylinder, this PG needs to be sent every crank revolution (engine speed dependent). If there is no knock detected on any cylinder, 5 seconds would be satisfactory for a transmission rate. This will allow communication between a separate module monitoring combustion inside the engine cylinders and the control module that needs this information to make engine related decisions. | PDU2 | Page 0 | Fixed | 8 |  | 8 | 8 | No | Engine speed dependent when knock present, once every 5 s otherwise. | 3 |  | 8 | 8.1 | 1375 | Engine Cylinder 24 Knock Level | Used to indicate the level of knock for engine cylinder 24. The level of knock is reported using a relative scale where 0% is least level of knock, and increasing levels indicate more knock until 100% indicates the most severe level of knock allowed or measurable for the engine. | 1 byte | 1 % per bit | 0 % | 0 to 250 % |  | % | 46 | SAEpc06 | Status |  | 1 | 0 | 250 | 8 | 8 | J1939DA | J1939DA | 2004-11-11 | 2004-11-11 | 2004-11-11 | FullDefinition | FullDefinition
|  |  |  | 61466 | Engine Throttle / Fuel Actuator Control Command | TFAC | Used to control networked electronic throttle control actuator and/or fuel control actuator valves. Otherwise, this PG can be used to monitor commanded % positioning to electronic throttle control actuator and/or fuel control actuator valves. | PDU2 | Page 0 | Fixed | 8 |  | 8 | 8 | No | 50 ms (preferred) or Engine Speed Dependent (if required by application) | 4 | See PGN 61466 in 'Supporting Information' tab | 1-2 | 1.1 | 3464 | Engine Throttle Actuator 1 Control Command | The control command to throttle actuator 1, normalized to percent, where 0% represents fully closed and 100% represents fully open. Typically, this throttle actuator is used to regulate air or air / fuel mix to the engine. Using the standard convention for determining the position. Left/front is #1 and right/rear is #2 (SPN 3465). FB00h - FB64h is sent to calibrate to a specific position. The LSB specifies the position with a resolution of 1%/bit (eg, FB32h is sent to calibrate the actuator to 50%). FBFFh is sent to calibrate the actuator using its own algorithm. Calibration status from the actuator is received on SPN 5445. | 2 bytes | 0.002 5 % per bit | 0 % | 0 to 160.637 5 % | 0 to 100% | % | 30 | SAEpc01 | Status | See PGN 61466 in 'Supporting Information' tab | 0.0025 | 0 | 160.6375 | 16 | 16 | J1939DA | J1939DA | 2014-02-20 | 2008-05-23 | 2004-11-11 | FullDefinition | FullDefinition
|  |  |  | 61466 | Engine Throttle / Fuel Actuator Control Command | TFAC | Used to control networked electronic throttle control actuator and/or fuel control actuator valves. Otherwise, this PG can be used to monitor commanded % positioning to electronic throttle control actuator and/or fuel control actuator valves. | PDU2 | Page 0 | Fixed | 8 |  | 8 | 8 | No | 50 ms (preferred) or Engine Speed Dependent (if required by application) | 4 | See PGN 61466 in 'Supporting Information' tab | 3-4 | 3.1 | 3465 | Engine Throttle Actuator 2 Control Command | The control command to throttle actuator 2, normalized to percent, where 0% represents fully closed and 100% represents fully open. Typically, this throttle actuator is used to regulate air or air / fuel mix to the engine. Using the standard convention for determining the position. Left/front is #1 (SPN 3464) and right/rear is #2. | 2 bytes | 0.002 5 % per bit | 0 % | 0 to 160.637 5 % | 0 to 100% | % | 30 | SAEpc01 | Status | See PGN 61466 in 'Supporting Information' tab | 0.0025 | 0 | 160.6375 | 16 | 16 | J1939DA | J1939DA | 2004-11-11 | 2008-05-23 | 2004-11-11 | FullDefinition | FullDefinition
|  |  |  | 61466 | Engine Throttle / Fuel Actuator Control Command | TFAC | Used to control networked electronic throttle control actuator and/or fuel control actuator valves. Otherwise, this PG can be used to monitor commanded % positioning to electronic throttle control actuator and/or fuel control actuator valves. | PDU2 | Page 0 | Fixed | 8 |  | 8 | 8 | No | 50 ms (preferred) or Engine Speed Dependent (if required by application) | 4 | See PGN 61466 in 'Supporting Information' tab | 5-6 | 5.1 | 633 | Engine Fuel Actuator 1 Control Command | The control command to fuel actuator 1, normalized to percent, where 0% represents fully closed and 100% represents fully open. In applications where the fuel actuator controls to differential pressure, 0% represents minimum differential pressure and 100% represents maximum differential pressure. Typically, this fuel actuator is used to regulate low pressure natural gas flow rate, mixing into the air flow, which together then come into the engine. Using the standard convention for determining the position. If only 2 actuators are present, then left/front is #1 (SPN 633) and right/rear is #2 (SPN 1244). If more than two actuators are present, then left/front is #1 (SPN 633), left/rear is #2 (SPN 1244), right/front is #3 (SPN 7593) and right/rear is #4 (SPN 7594). The values of FB00h - FB64h are sent to initiate the self calibration of the fuel actuator. The LSB specifies the % to calibrate to with a resolution of 1%/bit (eg, FB32h is sent to calibrate the actuator to 50%). In the case of a differential pressure control, this calibration is in terms of differential pressure. The value of FBFFh is sent to command the fully closed position for differential pressure control applications. Some applications support a service mode where the interpretation of the control command is temporarily changed. See SPN 21141. Note: Existing applications of this SP may not support the calibration, service mode, or forced closure features. | 2 bytes | 0.002 5 % per bit | 0 % | 0 to 160.637 5 % | 0 to 100% | % | 30 | SAEpc01 | Status |  | 0.0025 | 0 | 160.6375 | 16 | 16 | J1939DA | J1939DA | 2021-05-06 | 2008-05-23 | 2004-11-11 | FullDefinition | FullDefinition
|  |  |  | 61466 | Engine Throttle / Fuel Actuator Control Command | TFAC | Used to control networked electronic throttle control actuator and/or fuel control actuator valves. Otherwise, this PG can be used to monitor commanded % positioning to electronic throttle control actuator and/or fuel control actuator valves. | PDU2 | Page 0 | Fixed | 8 |  | 8 | 8 | No | 50 ms (preferred) or Engine Speed Dependent (if required by application) | 4 | See PGN 61466 in 'Supporting Information' tab | 7-8 | 7.1 | 1244 | Engine Fuel Actuator 2 Control Command | The control command to fuel actuator 2, normalized to percent, where 0% represents fully closed and 100% represents fully open. Typically, this fuel actuator is used to regulate low pressure natural gas flow rate, mixing into the air flow, which together then come into the engine. Using the standard convention for determining the position. If only 2 actuators are present, then left/front is #1 (SPN 633) and right/rear is #2 (SPN 1244). If more than two actuators are present, then left/front is #1 (SPN 633), left/rear is #2 (SPN 1244), right/front is #3 (SPN 7593) and right/rear is #4 (SPN 7594). Some applications support a service mode where the interpretation of the control command is temporarily changed. See SPN 21142. | 2 bytes | 0.002 5 % per bit | 0 % | 0 to 160.637 5 % | 0 to 100% | % | 30 | SAEpc01 | Status |  | 0.0025 | 0 | 160.6375 | 16 | 16 | J1939DA | J1939DA | 2021-05-06 | 2008-05-23 | 2004-11-11 | FullDefinition | FullDefinition
|  |  |  | 61467 | General Purpose Message #1/7 | GPM17 | See document ISO 11992-3 for PG details. | PDU2 | Page 0 | [11 empty] | N/A | N/A | [17 empty] | ISO 11992-3 |  | 2011-08-17 |  | IdentityOnly | None
|  |  |  | 61468 | Requested Generator Average Basic AC Quantities | RGAAC | Contains Requested Generator Average Basic AC Quantities These parameters are intended for stationary Generator/Engine components, not mobile applications. See "Motor/Generator" PGs for electric and hybrid powertrain components. | PDU2 | Page 0 | Fixed | 8 |  | 4 | 8 | No | 100 ms | 3 | See PGN 65026 in 'Supporting Information' tab | 1-4 | 1.1 | 3386 | Requested Generator Average Line-Line AC RMS Voltage | The requested average AC RMS voltage to be delivered by the generator. | 4 bytes | 0.007 812 5 V per bit | 0 V | 0 to 32 899 071.992 187 5 V |  | V | 252 | SAEev05 | Status | See PGN 65026 in 'Supporting Information' tab | 0.0078125 | 0 | 32899071.9922 | 32 | 32 | J1939DA | J1939DA | 2021-02-20 | 2022-05-23 | 2004-11-10 | FullDefinition | FullDefinition
|  |  |  | 61469 | Steering Angle Sensor Information | SAS | Contains information which relates to a steering angle sensor. | PDU2 | Page 0 | Fixed | 8 |  | 8 | 8 | No | 10 ms | 6 |  | 1-2 | 1.1 | 3683 | Steering Wheel Angle | The main operator`s steering wheel angle (on the steering column, not the actual wheel angle). The vehicle being steered to the left (counterclockwise) results in a positive steering wheel angle. This is the yaw angle of the steering wheel with the z-axis along the centerline of the steering column. This parameter is defined according to a Z-Up axis system and the sign of the value is in accordance to the right-hand rule, as specified in SAE J670. As specified in SAE J670, a Z-Up Axis System has positive X directed forward, positive Y to the left, and positive Z directed up. | 2 bytes | 0.000 976 562 5 rad per bit | -31.374 rad | -31.374 to 31.375 023 437 5 rad |  | rad | 113 | SAEad03(obs) | Measured |  | 0.00097656 | -31.374 | 31.375 | 16 | 16 | J1939DA | J1939DA | 2009-11-19 | 2005-11-17 | 2005-11-17 | FullDefinition | FullDefinition
|  |  |  | 61469 | Steering Angle Sensor Information | SAS | Contains information which relates to a steering angle sensor. | PDU2 | Page 0 | Fixed | 8 |  | 8 | 8 | No | 10 ms | 6 |  | 3.1 | 3.1 | 3684 | Steering Wheel Angle Range Counter | The signal indicates the number of steering wheel angle range overflows if the operating range of steering wheel is greater than the measuring range of sensor element. Positive values indicate left turns (counterclockwise). If the steering wheel angle range is +/-180 degrees this signal is equivalent to a steering wheel turn counter. This parameter is defined according to a Z-Up axis system and the sign of the value is in accordance to the right-hand rule, as specified in SAE J670. As specified in SAE J670, a Z-Up Axis System has positive X directed forward, positive Y to the left, and positive Z directed up. | 6 bits | 1 range per bit | -32 range | -32 to 29 range |  | range | 263 | SAEra01 | Measured |  | 1 | -32 | 29 | 6 | 6 | J1939DA | J1939DA | 2009-11-19 | 2005-11-17 | 2005-11-17 | FullDefinition | FullDefinition
|  |  |  | 61469 | Steering Angle Sensor Information | SAS | Contains information which relates to a steering angle sensor. | PDU2 | Page 0 | Fixed | 8 |  | 8 | 8 | No | 10 ms | 6 |  | 3.7 | 3.7 | 3685 | Steering Wheel Angle Range Counter Type | The signal indicates whether the steering wheel angle sensor is capable of absolute measuring of the number of steering wheel angle ranges or not. Absolute measuring means that the steering wheel angle range counter signal indicates the real position of steering wheel at ignition on. Relative measuring means that the steering wheel angle range counter signal is zero at ignition on independent of the real position of steering wheel. 00b = relative number of counts 01b = absolute number of counts 10b = not defined 11b = signal not available | 2 bits | 4 states | 0 | 0 to 3 |  |  | 87 | SAEbs02 | Status |  | 1 | 0 | 3 | 2 | 2 | J1939DA | J1939DA | 2005-11-17 | 2005-11-17 | 2005-11-17 | FullDefinition | FullDefinition
|  |  |  | 61469 | Steering Angle Sensor Information | SAS | Contains information which relates to a steering angle sensor. | PDU2 | Page 0 | Fixed | 8 |  | 8 | 8 | No | 10 ms | 6 |  | 5-6 | 5.1 | 3686 | Steering Wheel Angle Range | The signal indicates the range of the steering wheel angle the sensor element is capable to measure. The steering wheel angle signal ranges between the negative and the positive value of the steering wheel angle range. For example, a steering angle sensor transmits +13.6 rad to indicate a range of +/- 13.6 rad. | 2 bytes | 0.000 976 562 5 rad per bit | -31.374 rad | -31.374 to 31.375 023 437 5 rad | 0 to +31.374 rad | rad | 113 | SAEad03(obs) | Measured |  | 0.00097656 | -31.374 | 31.375 | 16 | 16 | J1939DA | J1939DA | 2005-11-17 | 2005-11-17 | 2005-11-17 | FullDefinition | FullDefinition
|  |  |  | 61469 | Steering Angle Sensor Information | SAS | Contains information which relates to a steering angle sensor. | PDU2 | Page 0 | Fixed | 8 |  | 8 | 8 | No | 10 ms | 6 |  | 7.1 | 7.1 | 3687 | Steering Angle Sensor Active Mode | This signal indicates the operational mode of the steering angle sensor. 00b = Programming mode active 01b = Normal mode active 10b = Reserved 11b = Not available | 2 bits | 4 states | 0 | 0 to 3 |  |  | 87 | SAEbs02 | Status |  | 1 | 0 | 3 | 2 | 2 | J1939DA | J1939DA | 2005-11-17 | 2005-11-17 | 2005-11-17 | FullDefinition | FullDefinition
|  |  |  | 61469 | Steering Angle Sensor Information | SAS | Contains information which relates to a steering angle sensor. | PDU2 | Page 0 | Fixed | 8 |  | 8 | 8 | No | 10 ms | 6 |  | 7.3 | 7.3 | 3688 | Steering Angle Sensor Calibrated | This signal indicates the calibration status of the steering angle sensor. 00b = SAS not calibrated 01b = SAS calibrated 10b = Reserved 11b = Not available | 2 bits | 4 states | 0 | 0 to 3 |  |  | 87 | SAEbs02 | Status |  | 1 | 0 | 3 | 2 | 2 | J1939DA | J1939DA | 2005-11-17 | 2005-11-17 | 2005-11-17 | FullDefinition | FullDefinition
|  |  |  | 61469 | Steering Angle Sensor Information | SAS | Contains information which relates to a steering angle sensor. | PDU2 | Page 0 | Fixed | 8 |  | 8 | 8 | No | 10 ms | 6 |  | 8.1 | 8.1 | 3689 | Message Counter | The message counter is to verify the signal path from the demanding device to the steering controller. The support of this parameter is mandatory. Note: The initial value of the 4 bit message counter for the first message during a driving cycle is arbitrary. In every following message the counter is incremented by 1 (0 follows 15). | 4 bits | 1 count per bit | 0 count | 0 to 15 count |  | count | 220 | SAEct08 | Status |  | 1 | 0 | 15 | 4 | 4 | J1939DA | J1939DA | 2005-11-17 | 2005-11-17 | 2005-11-17 | FullDefinition | FullDefinition
|  |  |  | 61469 | Steering Angle Sensor Information | SAS | Contains information which relates to a steering angle sensor. | PDU2 | Page 0 | Fixed | 8 |  | 8 | 8 | No | 10 ms | 6 |  | 8.5 | 8.5 | 3690 | Message Checksum | The message checksum is used to verify the signal path from the demanding device to the steering controller. The support of this parameter is mandatory if PGN 61469 is supported as there is no means to indicate "not available". The 4 bit checksum is the sum of the high nibble and the low nibble of the sum of the identifier, the first 7 data bytes and the 4 bit message counter. For SAE J1939-21 implementations, the "Message ID" is the classic CAN identifier. For SAE J1939-22 implementations, the "Message ID" content is as follows: Message ID low byte = Payload Length field (C-PG header 4th byte) Message ID mid low byte = PDU Specific (PS) field (C-PG header 3rd byte) Message ID mid high byte = PDU Format (PF) field (C-PG header 2nd byte) Message ID high byte = TOS, TF, EDP and DP fields (C-PG header 1st byte) The Checksum is calculated as follows: Checksum = (Byte1 + Byte2 + Byte3 + Byte4 + Byte5 + Byte6 + Byte7 + (message counter & 0Fh) + message ID low byte + message ID mid low byte + message ID mid high byte + message ID high byte) Checksum = ((Checksum >> 4) + Checksum) & 0Fh SAE makes no claim of the functional safety level achieved by this Checksum. Users are responsible for analysis to determine the functional safety level (e.g. IEC 61508, ISO 26262) that their architecture may require and that this Checksum may provide. See SAE J1939-76 for an alternate approach that may provide a level of functional safety. | 4 bits | 1 count per bit | 0 count | 0 to 15 count |  | count | 220 | SAEct08 | Status |  | 1 | 0 | 15 | 4 | 4 | J1939DA | J1939DA | 2022-11-10 | 2005-11-17 | 2005-11-17 | FullDefinition | FullDefinition
|  |  |  | 61470 | Generator Control 2 | GC2 | Contains parameters that allow the generator control system to control the engine and to provide information about the generator control system These parameters are intended for stationary Generator/Engine components, not mobile applications. See "Motor/Generator" PGs for electric and hybrid powertrain components. | PDU2 | Page 0 | Fixed | 8 |  | 5 | 8 | No | 20 ms | 3 |  | 1-2 | 1.1 | 3938 | Generator Governing Bias | Control signal used to govern the genset's speed or load (depending on isochronous or utility parallel operation, respectively) NOTE: If this method of engine control is used, the PGN 0 (TSC1) is not expected to be received by the engine controller and it will not be processed. | 2 bytes | 0.004 % per bit | -125 % | -125 to 132.02 % | -125 to 125% | % | 264 | SAEpc09 | Status |  | 0.004 | -125 | 132.02 | 16 | 16 | J1939DA | J1939DA | 2006-05-10 | 2022-05-23 | 2006-05-11 | FullDefinition | FullDefinition
|  |  |  | 61470 | Generator Control 2 | GC2 | Contains parameters that allow the generator control system to control the engine and to provide information about the generator control system These parameters are intended for stationary Generator/Engine components, not mobile applications. See "Motor/Generator" PGs for electric and hybrid powertrain components. | PDU2 | Page 0 | Fixed | 8 |  | 5 | 8 | No | 20 ms | 3 |  | 3.1 | 3.1 | 8429 | Engine Self-Induced Derate Inhibit | Parameter to indicate if the genset control system allows the Engine Control Module to impose its own induced derate. 00b = Engine is allowed to impose a self-induced derate 01b = Engine is inhibited from imposing a self-induced derate 10b = SAE Reserved 11b = Don't care / take no action | 2 bits | 4 states | 0 | 0 to 3 |  |  | 87 | SAEbs02 | Status |  | 1 | 0 | 3 | 2 | 2 | J1939DA | J1939DA | 2016-05-05 | 2022-05-23 | 2016-05-05 | FullDefinition | FullDefinition
|  |  |  | 61470 | Generator Control 2 | GC2 | Contains parameters that allow the generator control system to control the engine and to provide information about the generator control system These parameters are intended for stationary Generator/Engine components, not mobile applications. See "Motor/Generator" PGs for electric and hybrid powertrain components. | PDU2 | Page 0 | Fixed | 8 |  | 5 | 8 | No | 20 ms | 3 |  | 4-5 | 4.1 | 8430 | Engine Load Setpoint Request | Setpoint request (in kW) sent to the engine by a genset control system. | 2 bytes | 0.5 kW per bit | 0 kW | 0 to 32 127.5 kW |  | kW | 55 | SAEpw03 | Status |  | 0.5 | 0 | 32127.5 | 16 | 16 | J1939DA | J1939DA | 2016-05-05 | 2022-05-23 | 2016-05-05 | FullDefinition | FullDefinition
|  |  |  | 61471 | Electronic Brake System #2/6 | EBS26 | See document ISO 11992-2 for PG details. | PDU2 | Page 0 | [11 empty] | N/A | N/A | [17 empty] | ISO 11992-2 |  | 2011-08-17 |  | IdentityOnly | None
|  |  |  | 61472 | Electronic Brake System #2/5 | EBS25 | See document ISO 11992-2 for PG details. | PDU2 | Page 0 | [11 empty] | N/A | N/A | [17 empty] | ISO 11992-2 |  | 2011-08-17 |  | IdentityOnly | None
|  |  |  | 61473 | Engine Speed Sensor Information 1 | ESSI1 | This PG contains the speed information and status signal of each engine speed sensor. This message is used for service to troubleshoot no-start or hard start problems. This message is not needed except for servicing. | PDU2 | Page 0 | Fixed | 8 |  | 7 | 8 | No | Transmitted only after requested. After request, broadcast rate is engine speed dependent. Update stopped after key switch cycle. | 6 |  | 1-2 | 1.1 | 4201 | Engine Speed 1 | The engine speed as measured by speed sensor 1. Note: This is for the engine speed from the 1st engine speed sensor. This may be different than SPN 190 when used in multiple engine speed sensor configurations. In an application with only one speed sensor, SPN 190 will represent both the speed and the sensor for diagnostic purposes and SPN 4201 will not be used. However, in an application with multiple engine speed sensors, SPN 190 data can be derived from any of the speed sensors. | 2 bytes | 0.5 rpm per bit | 0 rpm | 0 to 32 127.5 rpm |  | rpm | 78 | SAEvr02 | Measured |  | 0.5 | 0 | 32127.5 | 16 | 16 | J1939DA | J1939DA | 2006-11-15 | 2015-05-07 | 2006-11-15 | FullDefinition | FullDefinition
|  |  |  | 61473 | Engine Speed Sensor Information 1 | ESSI1 | This PG contains the speed information and status signal of each engine speed sensor. This message is used for service to troubleshoot no-start or hard start problems. This message is not needed except for servicing. | PDU2 | Page 0 | Fixed | 8 |  | 7 | 8 | No | Transmitted only after requested. After request, broadcast rate is engine speed dependent. Update stopped after key switch cycle. | 6 |  | 3-4 | 3.1 | 723 | Engine Speed 2 | The engine speed as measured by speed sensor 2 Note: This is for the engine speed from the 2nd engine speed sensor. This may be different than SPN 190 when used in multiple engine speed sensor configurations. In an application with multiple engine speed sensors, SPN 190 data can be derived from any of the speed sensors. | 2 bytes | 0.5 rpm per bit | 0 rpm | 0 to 32 127.5 rpm |  | rpm | 78 | SAEvr02 | Measured |  | 0.5 | 0 | 32127.5 | 16 | 16 | J1939DA | J1939DA | 2006-11-15 | 2015-05-07 | 2006-11-15 | FullDefinition | FullDefinition
|  |  |  | 61473 | Engine Speed Sensor Information 1 | ESSI1 | This PG contains the speed information and status signal of each engine speed sensor. This message is used for service to troubleshoot no-start or hard start problems. This message is not needed except for servicing. | PDU2 | Page 0 | Fixed | 8 |  | 7 | 8 | No | Transmitted only after requested. After request, broadcast rate is engine speed dependent. Update stopped after key switch cycle. | 6 |  | 5-6 | 5.1 | 4202 | Engine Speed 3 | The engine speed as measured by speed sensor 3. Note: This is for the engine speed from the 3rd engine speed sensor. This may be different than SPN 190 when used in multiple engine speed sensor configurations. In an application with multiple engine speed sensors, SPN 190 data can be derived from any of the speed sensors. | 2 bytes | 0.5 rpm per bit | 0 rpm | 0 to 32 127.5 rpm |  | rpm | 78 | SAEvr02 | Measured |  | 0.5 | 0 | 32127.5 | 16 | 16 | J1939DA | J1939DA | 2006-11-15 | 2015-05-07 | 2006-11-15 | FullDefinition | FullDefinition
|  |  |  | 61473 | Engine Speed Sensor Information 1 | ESSI1 | This PG contains the speed information and status signal of each engine speed sensor. This message is used for service to troubleshoot no-start or hard start problems. This message is not needed except for servicing. | PDU2 | Page 0 | Fixed | 8 |  | 7 | 8 | No | Transmitted only after requested. After request, broadcast rate is engine speed dependent. Update stopped after key switch cycle. | 6 |  | 7.3 | 7.3 | 4205 | Engine Speed Sensor 3 Timing Pattern Status | This is the timing pattern status of the engine speed sensor signal for sensor 3. The sensor may be sending a speed signal but the pattern may not be valid. Since the speed is considered valid, the error indicator will not be used in the engine speed parameter (SPN 4202). 00b = Not OK 01b = OK 10b = Error 11b = Not available Note: This is intended to be used on a service tool for troubleshooting a no start condition. The sensor does give a speed but the pattern is not matched. In this condition, the position of the crank has not been determined so injection is not enabled. The engine speed signal provides both engine speed and crankshaft location information to the engine control. A "Not OK" status may be caused by extra or missing teeth, gear runout, etc. | 2 bits | 4 states | 0 | 0 to 3 |  |  | 87 | SAEbs02 | Status |  | 1 | 0 | 3 | 2 | 2 | J1939DA | J1939DA | 2006-11-15 | 2015-05-07 | 2006-11-15 | FullDefinition | FullDefinition
|  |  |  | 61473 | Engine Speed Sensor Information 1 | ESSI1 | This PG contains the speed information and status signal of each engine speed sensor. This message is used for service to troubleshoot no-start or hard start problems. This message is not needed except for servicing. | PDU2 | Page 0 | Fixed | 8 |  | 7 | 8 | No | Transmitted only after requested. After request, broadcast rate is engine speed dependent. Update stopped after key switch cycle. | 6 |  | 7.5 | 7.5 | 4204 | Engine Speed Sensor 2 Timing Pattern Status | This is the timing pattern status of the engine speed sensor signal for sensor 2. The sensor may be sending a speed signal but the pattern may not be valid. Since the speed is considered valid, the error indicator will not be used in the engine speed parameter (SPN 723). 00b = Not OK 01b = OK 10b = Error 11b = Not available Note: This is intended to be used on a service tool for troubleshooting a no start condition. The sensor does give a speed but the pattern is not matched. In this condition, the position of the crank has not been determined so injection is not enabled. The engine speed signal provides both engine speed and crankshaft location information to the engine control. A "Not OK" status may be caused by extra or missing teeth, gear runout, etc. | 2 bits | 4 states | 0 | 0 to 3 |  |  | 87 | SAEbs02 | Status |  | 1 | 0 | 3 | 2 | 2 | J1939DA | J1939DA | 2006-11-15 | 2015-05-07 | 2006-11-15 | FullDefinition | FullDefinition
|  |  |  | 61473 | Engine Speed Sensor Information 1 | ESSI1 | This PG contains the speed information and status signal of each engine speed sensor. This message is used for service to troubleshoot no-start or hard start problems. This message is not needed except for servicing. | PDU2 | Page 0 | Fixed | 8 |  | 7 | 8 | No | Transmitted only after requested. After request, broadcast rate is engine speed dependent. Update stopped after key switch cycle. | 6 |  | 7.7 | 7.7 | 4203 | Engine Speed Sensor 1 Timing Pattern Status | This is the timing pattern status of the engine speed sensor signal for sensor 1. The sensor may be sending a speed signal but the pattern may not be valid. Since the speed is considered valid, the error indicator will not be used in the engine speed parameter (SPN 4201). The sensor does give a speed but the pattern is not matched. In this condition, the position of the crank has not been determined so injection is not enabled. The engine speed signal provides both engine speed and crankshaft location information to the engine control. A "Not OK" status may be caused by extra or missing teeth, gear runout, etc. 00b = Not OK 01b = OK 10b = Error 11b = Not available Note: This is intended to be used on a service tool for troubleshooting a no start condition. | 2 bits | 4 states | 0 | 0 to 3 |  |  | 87 | SAEbs02 | Status |  | 1 | 0 | 3 | 2 | 2 | J1939DA | J1939DA | 2006-11-15 | 2015-05-07 | 2006-11-15 | FullDefinition | FullDefinition
|  |  |  | 61474 | Machine Selected Speed | MSS | See document ISO 11783-7 for PG details. | PDU2 | Page 0 | [11 empty] | 4305 | Machine selected speed | See document ISO 11783-7 for SP details. | [15 empty] | ISO 11783-7 | ISO 11783-7 | 2007-08-15 | 2007-08-15 | 2007-08-15 | IdentityOnly | IdentityOnly
|  |  |  | 61474 | Machine Selected Speed | MSS | See document ISO 11783-7 for PG details. | PDU2 | Page 0 | [11 empty] | 4306 | Machine selected distance | See document ISO 11783-7 for SP details. | [15 empty] | ISO 11783-7 | ISO 11783-7 | 2007-08-15 | 2007-08-15 | 2007-08-15 | IdentityOnly | IdentityOnly
|  |  |  | 61474 | Machine Selected Speed | MSS | See document ISO 11783-7 for PG details. | PDU2 | Page 0 | [11 empty] | 4309 | Machine selected direction | See document ISO 11783-7 for SP details. | [15 empty] | ISO 11783-7 | ISO 11783-7 | 2007-08-15 | 2007-08-15 | 2007-08-15 | IdentityOnly | IdentityOnly
|  |  |  | 61474 | Machine Selected Speed | MSS | See document ISO 11783-7 for PG details. | PDU2 | Page 0 | [11 empty] | 4308 | Machine selected speed source | See document ISO 11783-7 for SP details. | [15 empty] | ISO 11783-7 | ISO 11783-7 | 2007-08-15 | 2007-08-15 | 2007-08-15 | IdentityOnly | IdentityOnly
|  |  |  | 61474 | Machine Selected Speed | MSS | See document ISO 11783-7 for PG details. | PDU2 | Page 0 | [11 empty] | 4307 | Persistent limit status | See document ISO 11783-7 for SP details. | [15 empty] | ISO 11783-7 | ISO 11783-7 | 2007-08-15 | 2007-08-15 | 2007-08-15 | IdentityOnly | IdentityOnly
|  |  |  | 61475 | Aftertreatment 1 SCR Dosing System Information 1 | A1SCRDSI1 | This message contains SCR dosing system information for aftertreatment system 1 (or bank 1). See PGN 64833 for more information. | PDU2 | Page 0 | Fixed | 8 |  | 8 | 8 | No | 50 ms | 3 |  | 1-2 | 1.1 | 4331 | Aftertreatment 1 Diesel Exhaust Fluid Actual Dosing Quantity | Actual reducing agent quantity of SCR-system | 2 bytes | 0.3 g/h per bit | 0 g/h | 0 to 19 276.5 g/h |  | g/h | 272 | SAEfm01 | Measured |  | 0.3 | 0 | 19276.5 | 16 | 16 | J1939DA | J1939DA | 2010-05-30 | 2014-05-15 | 2007-08-15 | FullDefinition | FullDefinition
|  |  |  | 61475 | Aftertreatment 1 SCR Dosing System Information 1 | A1SCRDSI1 | This message contains SCR dosing system information for aftertreatment system 1 (or bank 1). See PGN 64833 for more information. | PDU2 | Page 0 | Fixed | 8 |  | 8 | 8 | No | 50 ms | 3 |  | 3.1 | 3.1 | 4332 | Aftertreatment 1 SCR System 1 State | Actual state of SCR system 0000b = Dormant (sleep mode) 0001b = Preparing dosing readiness (wake up; prepare to operate; wait for start) 0010b = Normal dosing operation 0011b = System error pending 0100b = Purging (SCR dosing system is removing residual DEF from system prior to shutdown) 0101b = Protect mode against heat (pressure buildup) 0110b = Protect mode against cold (defreeze) 0111b = Shutoff (wait for after-run) 1000b = Diagnosis (after-run) 1001b = Service test mode, dosing allowed 1010b = Service test mode, dosing not allowed 1011b = Ok to Power Down (SCR dosing system has complete housekeeping and power may safely be removed.) 1100b = Priming (Pressure Buildup) 1101b = Reserved for future assignment by SAE 1110b = Error 1111b = Not available | 4 bits | 16 states | 0 | 0 to 15 |  |  | 89 | SAEbs04 | Status |  | 1 | 0 | 15 | 4 | 4 | J1939DA | J1939DA | 2015-02-19 | 2014-05-15 | 2009-02-18 | FullDefinition | FullDefinition
|  |  |  | 61475 | Aftertreatment 1 SCR Dosing System Information 1 | A1SCRDSI1 | This message contains SCR dosing system information for aftertreatment system 1 (or bank 1). See PGN 64833 for more information. | PDU2 | Page 0 | Fixed | 8 |  | 8 | 8 | No | 50 ms | 3 |  | 3.5 | 3.5 | 7524 | Aftertreatment 1 SCR System 2 State | Actual state of SCR system 2 0000b = Dormant (sleep mode) 0001b = Preparing dosing readiness (wake up; prepare to operate; wait for start) 0010b = Normal dosing operation 0011b = System error pending 0100b = Purging (SCR dosing system is removing residual DEF from system prior to shutdown) 0101b = Protect mode against heat (pressure buildup) 0110b = Protect mode against cold (defreeze) 0111b = Shutoff (wait for after-run) 1000b = Diagnosis (after-run) 1001b = Service test mode, dosing allowed 1010b = Service test mode, dosing not allowed 1011b = Ok to Power Down (SCR dosing system has complete housekeeping and power may safely be removed.) 1100b = Priming (Pressure Buildup) 1101b = Reserved for future assignment by SAE 1110b = Error 1111b = Not available | 4 bits | 16 states | 0 | 0 to 15 |  |  | 89 | SAEbs04 | Status |  | 1 | 0 | 15 | 4 | 4 | J1939DA | J1939DA | 2015-02-19 | 2014-05-15 | 2014-05-15 | FullDefinition | FullDefinition
|  |  |  | 61475 | Aftertreatment 1 SCR Dosing System Information 1 | A1SCRDSI1 | This message contains SCR dosing system information for aftertreatment system 1 (or bank 1). See PGN 64833 for more information. | PDU2 | Page 0 | Fixed | 8 |  | 8 | 8 | No | 50 ms | 3 |  | 4-5 | 4.1 | 4333 | Aftertreatment 1 Diesel Exhaust Fluid Actual Quantity of Integrator | The SCR requested diesel exhaust fluid integrator total quantity for aftertreatment system 1 (exhaust bank 1). | 2 bytes | 0.1 g per bit | 0 g | 0 to 6 425.5 g |  | g | 227 | SAEma05 | Measured | See SPN 1761 in 'Supporting Information' tab | 0.1 | 0 | 6425.5 | 16 | 16 | J1939DA | J1939DA | 2010-05-30 | 2014-05-15 | 2007-08-15 | FullDefinition | FullDefinition
|  |  |  | 61475 | Aftertreatment 1 SCR Dosing System Information 1 | A1SCRDSI1 | This message contains SCR dosing system information for aftertreatment system 1 (or bank 1). See PGN 64833 for more information. | PDU2 | Page 0 | Fixed | 8 |  | 8 | 8 | No | 50 ms | 3 |  | 6 | 6.1 | 4334 | Aftertreatment 1 Diesel Exhaust Fluid Doser 1 Absolute Pressure | The absolute pressure (measured closest to dosing valve) of the first or only DEF dosing unit for aftertreatment system 1 (exhaust bank 1). | 1 byte | 8 kPa per bit | 0 kPa | 0 to 2 000 kPa |  | kPa | 2 | SAEpr13 | Measured | See SPN 1761 in 'Supporting Information' tab | 8 | 0 | 2000 | 8 | 8 | J1939DA | J1939DA | 2014-05-15 | 2014-05-15 | 2007-08-15 | FullDefinition | FullDefinition
|  |  |  | 61475 | Aftertreatment 1 SCR Dosing System Information 1 | A1SCRDSI1 | This message contains SCR dosing system information for aftertreatment system 1 (or bank 1). See PGN 64833 for more information. | PDU2 | Page 0 | Fixed | 8 |  | 8 | 8 | No | 50 ms | 3 |  | 7-8 | 7.1 | 6595 | Aftertreatment 1 Diesel Exhaust Fluid Actual Dosing Quantity (High Range) | Actual dosing quantity of diesel exhaust fluid. See SPN 4331 if high range measurement is not needed. | 2 bytes | 0.05 g/min per bit | 0 g/min | 0 to 3 212.75 g/min |  | g/min | 317 | SAEfm02 | Measured |  | 0.05 | 0 | 3212.75 | 16 | 16 | J1939DA | J1939DA | 2012-11-15 | 2014-05-15 | 2012-11-15 | FullDefinition | FullDefinition
|  |  |  | 61476 | Aftertreatment 1 SCR Dosing System Requests 1 | A1SCRDSR1 | This message contains SCR dosing system request information for aftertreatment system 1 (or bank 1). See PGN 64832 for more information. | PDU2 | Page 0 | Fixed | 8 |  | 7 | 8 | No | 50 ms | 3 |  | 1-2 | 1.1 | 4348 | Aftertreatment 1 Diesel Exhaust Fluid Dosing Requested Quantity | Actual requested dosing quantity of diesel exhaust fluid. | 2 bytes | 0.3 g/h per bit | 0 g/h | 0 to 19 276.5 g/h |  | g/h | 272 | SAEfm01 | Measured |  | 0.3 | 0 | 19276.5 | 16 | 16 | J1939DA | J1939DA | 2010-05-30 | 2014-05-15 | 2007-08-15 | FullDefinition | FullDefinition
|  |  |  | 61476 | Aftertreatment 1 SCR Dosing System Requests 1 | A1SCRDSR1 | This message contains SCR dosing system request information for aftertreatment system 1 (or bank 1). See PGN 64832 for more information. | PDU2 | Page 0 | Fixed | 8 |  | 7 | 8 | No | 50 ms | 3 |  | 3.1 | 3.1 | 4349 | Aftertreatment 1 SCR System Requested State | Requested state of SCR system for aftertreatment system 1 (exhaust bank 1). 0000b = Dormant (sleep mode) 0001b = Preparing dosing readiness (wake up; prepare to operate; wait for start) 0010b = Normal dosing operation 0011b = System error pending 0100b = Reserved for future assignment by SAE 0101b = Protect mode against heat (pressure buildup) 0110b = Protect mode against cold (defreeze) 0111b = Shutoff (wait for after-run) 1000b = Diagnosis (after-run) 1001b = Service test mode, dosing allowed 1010b = Service test mode, dosing not allowed 1011b to 1101b = Reserved for future assignment by SAE 1110b = Error 1111b = Not available | 4 bits | 16 states | 0 | 0 to 15 |  |  | 89 | SAEbs04 | Status |  | 1 | 0 | 15 | 4 | 4 | J1939DA | J1939DA | 2008-02-20 | 2014-05-15 | 2007-08-15 | FullDefinition | FullDefinition
|  |  |  | 61476 | Aftertreatment 1 SCR Dosing System Requests 1 | A1SCRDSR1 | This message contains SCR dosing system request information for aftertreatment system 1 (or bank 1). See PGN 64832 for more information. | PDU2 | Page 0 | Fixed | 8 |  | 7 | 8 | No | 50 ms | 3 |  | 3.5 | 3.5 | 7517 | Aftertreatment 1 Diesel Exhaust Fluid Hydraulic Stiffness Check Permission Status | After a request to permit the DEF hydraulic stiffness check has been indicated, this permission status is expected by the DEF control unit for aftertreatment system 1. 00b = not allowed 01b = DEF hydraulic stiffness check allowed 10b = error 11b = not available | 2 bits | 4 states | 0 | 0 to 3 |  |  | 87 | SAEbs02 | Status |  | 1 | 0 | 3 | 2 | 2 | J1939DA | J1939DA | 2014-07-01 | 2014-05-15 | 2014-05-15 | FullDefinition | FullDefinition
|  |  |  | 61476 | Aftertreatment 1 SCR Dosing System Requests 1 | A1SCRDSR1 | This message contains SCR dosing system request information for aftertreatment system 1 (or bank 1). See PGN 64832 for more information. | PDU2 | Page 0 | Fixed | 8 |  | 7 | 8 | No | 50 ms | 3 |  | 3.7 | 3.7 | 7518 | Aftertreatment 1 Diesel Exhaust Fluid Dosing Test Injection Permission Status | After a request to permit the DEF dosing test injection has been indicated, this permission status is expected by the DEF control unit for aftertreatment system 1. 00b = not allowed 01b = DEF dosing test injection allowed 10b = error 11b = not available | 2 bits | 4 states | 0 | 0 to 3 |  |  | 87 | SAEbs02 | Status |  | 1 | 0 | 3 | 2 | 2 | J1939DA | J1939DA | 2014-05-15 | 2014-05-15 | 2014-05-15 | FullDefinition | FullDefinition
|  |  |  | 61476 | Aftertreatment 1 SCR Dosing System Requests 1 | A1SCRDSR1 | This message contains SCR dosing system request information for aftertreatment system 1 (or bank 1). See PGN 64832 for more information. | PDU2 | Page 0 | Fixed | 8 |  | 7 | 8 | No | 50 ms | 3 |  | 4-5 | 4.1 | 4350 | Aftertreatment 1 Diesel Exhaust Fluid Requested Quantity of Integrator | Represents the command for the diesel exhaust fluid quantity integrator in the dosing control unit. See SPN 7783 for alternate resolution. | 2 bytes | 0.1 g per bit | 0 g | 0 to 6 425.5 g |  | g | 227 | SAEma05 | Measured | See SPN 1761 in 'Supporting Information' tab | 0.1 | 0 | 6425.5 | 16 | 16 | J1939DA | J1939DA | 2015-02-19 | 2014-05-15 | 2007-08-15 | FullDefinition | FullDefinition
|  |  |  | 61476 | Aftertreatment 1 SCR Dosing System Requests 1 | A1SCRDSR1 | This message contains SCR dosing system request information for aftertreatment system 1 (or bank 1). See PGN 64832 for more information. | PDU2 | Page 0 | Fixed | 8 |  | 7 | 8 | No | 50 ms | 3 |  | 6-7 | 6.1 | 6593 | Aftertreatment 1 Diesel Exhaust Fluid Dosing Requested Quantity (High Range) | Requested dosing quantity of diesel exhaust fluid. This SP is a high range measurement. See SPN 4348 if high range is not needed. | 2 bytes | 0.05 g/min per bit | 0 g/min | 0 to 3 212.75 g/min |  | g/min | 317 | SAEfm02 | Measured |  | 0.05 | 0 | 3212.75 | 16 | 16 | J1939DA | J1939DA | 2012-11-15 | 2014-05-15 | 2012-11-15 | FullDefinition | FullDefinition
|  |  |  | 61477 | Aftertreatment 1 SCR Ammonia Information | A1SCRAI | This message contains aftertreatment outlet ammonia information for aftertreatment system 1 (or bank 1). | PDU2 | Page 0 | Fixed | 8 |  | 6 | 8 | No | 50 ms | 3 |  | 1-2 | 1.1 | 4377 | Aftertreatment 1 Outlet NH3 | The amount of NH3 in the exhaust exiting the aftertreatment system measured by a NH3 sensor at the aftertreatment outlet, represented in NH3 molecule parts per million non-NH3 molecules in exhaust bank 1. | 2 bytes | 0.05 ppm per bit | -200 ppm | -200 to 3 012.75 ppm |  | ppm | 236 | SAEpp01 | Measured |  | 0.05 | -200 | 3012.75 | 16 | 16 | J1939DA | J1939DA | 2010-02-18 | 2007-08-15 | 2007-08-15 | FullDefinition | FullDefinition
|  |  |  | 61477 | Aftertreatment 1 SCR Ammonia Information | A1SCRAI | This message contains aftertreatment outlet ammonia information for aftertreatment system 1 (or bank 1). | PDU2 | Page 0 | Fixed | 8 |  | 6 | 8 | No | 50 ms | 3 |  | 3.1 | 3.1 | 4378 | Aftertreatment 1 Outlet NH3 Sensor Preliminary FMI | Used to identify the applicable J1939-73 FMI detected in the aftertreatment outlet NH3 sensor by the manufacturer’s sensor control software in exhaust bank 1. In the case of multiple failures the most severe is communicated. A value of 31 is sent to indicate that no failure has been detected or this parameter is not supported. | 5 bits | 1 per bit | 0 | 0 to 31 |  |  | 215 | SAEfm00 | Status |  | 1 | 0 | 31 | 5 | 5 | J1939DA | J1939DA | 2015-08-06 | 2007-08-15 | 2007-08-15 | FullDefinition | FullDefinition
|  |  |  | 61477 | Aftertreatment 1 SCR Ammonia Information | A1SCRAI | This message contains aftertreatment outlet ammonia information for aftertreatment system 1 (or bank 1). | PDU2 | Page 0 | Fixed | 8 |  | 6 | 8 | No | 50 ms | 3 |  | 4.1 | 4.1 | 4379 | Aftertreatment 1 Outlet NH3 Reading Stable | Indicates that the NH3 reading of the aftertreatment outlet NH3 sensor is stable as determined by the manufacturer's control software in exhaust bank 1. 00b = Reading is not stable 01b = Reading is stable 10b = Error 11b = Not available | 2 bits | 4 states | 0 | 0 to 3 |  |  | 87 | SAEbs02 | Status |  | 1 | 0 | 3 | 2 | 2 | J1939DA | J1939DA | 2009-11-19 | 2007-08-15 | 2007-08-15 | FullDefinition | FullDefinition
|  |  |  | 61477 | Aftertreatment 1 SCR Ammonia Information | A1SCRAI | This message contains aftertreatment outlet ammonia information for aftertreatment system 1 (or bank 1). | PDU2 | Page 0 | Fixed | 8 |  | 6 | 8 | No | 50 ms | 3 |  | 4.3 | 4.3 | 4380 | Aftertreatment 1 Outlet NH3 Gas Sensor Power In Range | Indicates that the power supplied to the aftertreatment outlet NH3 gas sensor is within the manufacturer's specification in exhaust bank 1. 00b = Power is not in range 01b = Power is in range 10b = Error 11b = Not available | 2 bits | 4 states | 0 | 0 to 3 |  |  | 87 | SAEbs02 | Status |  | 1 | 0 | 3 | 2 | 2 | J1939DA | J1939DA | 2009-11-19 | 2007-08-15 | 2007-08-15 | FullDefinition | FullDefinition
|  |  |  | 61477 | Aftertreatment 1 SCR Ammonia Information | A1SCRAI | This message contains aftertreatment outlet ammonia information for aftertreatment system 1 (or bank 1). | PDU2 | Page 0 | Fixed | 8 |  | 6 | 8 | No | 50 ms | 3 |  | 4.5 | 4.5 | 4381 | Aftertreatment 1 Outlet NH3 Gas Sensor at Temperature | Indicates that the heater element of the aftertreatment outlet NH3 gas sensor is within the manufacturer's specified range for accurate measurements in exhaust bank 1. 00b = Heater element is not in range 01b = Heater element is in range 10b = Error 11b = Not available | 2 bits | 4 states | 0 | 0 to 3 |  |  | 87 | SAEbs02 | Status |  | 1 | 0 | 3 | 2 | 2 | J1939DA | J1939DA | 2009-11-19 | 2007-08-15 | 2007-08-15 | FullDefinition | FullDefinition
|  |  |  | 61477 | Aftertreatment 1 SCR Ammonia Information | A1SCRAI | This message contains aftertreatment outlet ammonia information for aftertreatment system 1 (or bank 1). | PDU2 | Page 0 | Fixed | 8 |  | 6 | 8 | No | 50 ms | 3 |  | 5.1 | 5.1 | 4382 | Aftertreatment 1 Outlet NH3 Gas Sensor Heater Preliminary FMI | Used to identify the applicable J1939-73 FMI detected in the heater of the outlet NH3 exhaust gas sensor by the manufacturer’s sensor control software in exhaust bank 1. In the case of multiple failures the most severe is communicated. A value of 31 is sent to indicate that no failure has been detected or this parameter is not supported. | 5 bits | 1 per bit | 0 | 0 to 31 |  |  | 215 | SAEfm00 | Status |  | 1 | 0 | 31 | 5 | 5 | J1939DA | J1939DA | 2015-08-06 | 2007-08-15 | 2007-08-15 | FullDefinition | FullDefinition
|  |  |  | 61477 | Aftertreatment 1 SCR Ammonia Information | A1SCRAI | This message contains aftertreatment outlet ammonia information for aftertreatment system 1 (or bank 1). | PDU2 | Page 0 | Fixed | 8 |  | 6 | 8 | No | 50 ms | 3 |  | 6.1 | 6.1 | 4383 | Aftertreatment 1 Outlet NH3 Gas Sensor Heater Control | Indicates the heater status in the warm-up process. Upon receiving a power-up command, the NH3 gas sensor ramps up according to a manufacturer defined profile. The Preheat 1, Preheat 2, and Automatic messages are regions within this profile in exhaust bank 1. 00b = Automatic 01b = Preheat 2 10b = Preheat 1 11b = Heater off or not available | 2 bits | 4 states | 0 | 0 to 3 |  |  | 87 | SAEbs02 | Status |  | 1 | 0 | 3 | 2 | 2 | J1939DA | J1939DA | 2007-08-15 | 2007-08-15 | 2007-08-15 | FullDefinition | FullDefinition
|  |  |  | 61478 | Aftertreatment 2 SCR Dosing System Information 1 | A2SCRDSI1 | This message contains SCR dosing system information for aftertreatment system 2 (or bank 2). See PGN 64827 for more information. | PDU2 | Page 0 | Fixed | 8 |  | 8 | 8 | No | 50 ms | 3 |  | 1-2 | 1.1 | 4384 | Aftertreatment 2 Diesel Exhaust Fluid Actual Dosing Quantity | Actual reducing agent quantity of SCR system. | 2 bytes | 0.3 g/h per bit | 0 g/h | 0 to 19 276.5 g/h |  | g/h | 272 | SAEfm01 | Measured |  | 0.3 | 0 | 19276.5 | 16 | 16 | J1939DA | J1939DA | 2010-05-30 | 2014-05-15 | 2007-08-15 | FullDefinition | FullDefinition
|  |  |  | 61478 | Aftertreatment 2 SCR Dosing System Information 1 | A2SCRDSI1 | This message contains SCR dosing system information for aftertreatment system 2 (or bank 2). See PGN 64827 for more information. | PDU2 | Page 0 | Fixed | 8 |  | 8 | 8 | No | 50 ms | 3 |  | 3.1 | 3.1 | 4385 | Aftertreatment 2 SCR System 1 State | Actual state of SCR system 1. 0000b = Dormant (sleep mode) 0001b = Preparing dosing readiness (wake up; prepare to operate; wait for start) 0010b = Normal dosing operation 0011b = System error pending 0100b = Purging (SCR dosing system is removing residual DEF from system prior to shutdown) 0101b = Protect mode against heat (pressure buildup) 0110b = Protect mode against cold (defreeze) 0111b = Shutoff (wait for after-run) 1000b = Diagnosis (after-run) 1001b = Service test mode, dosing allowed 1010b = Service test mode, dosing not allowed 1011b = Ok to Power Down (SCR dosing system has complete housekeeping and power may safely be removed) 1100b = Priming (Pressure Buildup) 1101b = Reserved for future assignment by SAE 1110b = Error 1111b = Not available | 4 bits | 16 states | 0 | 0 to 15 |  |  | 89 | SAEbs04 | Status |  | 1 | 0 | 15 | 4 | 4 | J1939DA | J1939DA | 2015-02-19 | 2014-05-15 | 2009-02-18 | FullDefinition | FullDefinition
|  |  |  | 61478 | Aftertreatment 2 SCR Dosing System Information 1 | A2SCRDSI1 | This message contains SCR dosing system information for aftertreatment system 2 (or bank 2). See PGN 64827 for more information. | PDU2 | Page 0 | Fixed | 8 |  | 8 | 8 | No | 50 ms | 3 |  | 3.5 | 3.5 | 7525 | Aftertreatment 2 SCR System 2 State | Actual state of SCR system 2 0000b = Dormant (sleep mode) 0001b = Preparing dosing readiness (wake up; prepare to operate; wait for start) 0010b = Normal dosing operation 0011b = System error pending 0100b = Purging (SCR dosing system is removing residual DEF from system prior to shutdown) 0101b = Protect mode against heat (pressure buildup) 0110b = Protect mode against cold (defreeze) 0111b = Shutoff (wait for after-run) 1000b = Diagnosis (after-run) 1001b = Service test mode, dosing allowed 1010b = Service test mode, dosing not allowed 1011b = Ok to Power Down (SCR dosing system has complete housekeeping and power may safely be removed.) 1100b = Priming (Pressure Buildup) 1101b = Reserved for future assignment by SAE 1110b = Error 1111b = Not available | 4 bits | 16 states | 0 | 0 to 15 |  |  | 89 | SAEbs04 | Status |  | 1 | 0 | 15 | 4 | 4 | J1939DA | J1939DA | 2015-02-19 | 2014-05-15 | 2014-05-15 | FullDefinition | FullDefinition
|  |  |  | 61478 | Aftertreatment 2 SCR Dosing System Information 1 | A2SCRDSI1 | This message contains SCR dosing system information for aftertreatment system 2 (or bank 2). See PGN 64827 for more information. | PDU2 | Page 0 | Fixed | 8 |  | 8 | 8 | No | 50 ms | 3 |  | 4-5 | 4.1 | 4386 | Aftertreatment 2 Diesel Exhaust Fluid Actual Quantity of Integrator | The SCR requested diesel exhaust fluid integrator total quantity for aftertreatment system 2 (exhaust bank 2). | 2 bytes | 0.1 g per bit | 0 g | 0 to 6 425.5 g |  | g | 227 | SAEma05 | Measured |  | 0.1 | 0 | 6425.5 | 16 | 16 | J1939DA | J1939DA | 2010-05-30 | 2014-05-15 | 2007-08-15 | FullDefinition | FullDefinition
|  |  |  | 61478 | Aftertreatment 2 SCR Dosing System Information 1 | A2SCRDSI1 | This message contains SCR dosing system information for aftertreatment system 2 (or bank 2). See PGN 64827 for more information. | PDU2 | Page 0 | Fixed | 8 |  | 8 | 8 | No | 50 ms | 3 |  | 6 | 6.1 | 4387 | Aftertreatment 2 Diesel Exhaust Fluid Doser 1 Absolute Pressure | The absolute pressure (measured closest to dosing valve) of the first or only DEF doser for aftertreatment system 2 (exhaust bank 2). | 1 byte | 8 kPa per bit | 0 kPa | 0 to 2 000 kPa |  | kPa | 2 | SAEpr13 | Measured |  | 8 | 0 | 2000 | 8 | 8 | J1939DA | J1939DA | 2014-05-15 | 2014-05-15 | 2007-08-15 | FullDefinition | FullDefinition
|  |  |  | 61478 | Aftertreatment 2 SCR Dosing System Information 1 | A2SCRDSI1 | This message contains SCR dosing system information for aftertreatment system 2 (or bank 2). See PGN 64827 for more information. | PDU2 | Page 0 | Fixed | 8 |  | 8 | 8 | No | 50 ms | 3 |  | 7-8 | 7.1 | 6596 | Aftertreatment 2 Diesel Exhaust Fluid Actual Dosing Quantity (High Range) | Actual dosing quantity of diesel exhaust fluid. See SPN 4384 if high range measurement is not needed. | 2 bytes | 0.05 g/min per bit | 0 g/min | 0 to 3 212.75 g/min |  | g/min | 317 | SAEfm02 | Measured |  | 0.05 | 0 | 3212.75 | 16 | 16 | J1939DA | J1939DA | 2012-11-15 | 2014-05-15 | 2012-11-15 | FullDefinition | FullDefinition
|  |  |  | 61479 | Aftertreatment 2 SCR Dosing System Requests 1 | A2SCRDSR1 | This message contains SCR dosing system request information for aftertreatment system 2 (or bank 2). | PDU2 | Page 0 | Fixed | 8 |  | 8 | 8 | No | 50 ms | 3 |  | 1-2 | 1.1 | 4401 | Aftertreatment 2 Diesel Exhaust Fluid Dosing Requested Quantity | Actual requested dosing quantity of diesel exhaust fluid. | 2 bytes | 0.3 g/h per bit | 0 g/h | 0 to 19 276.5 g/h |  | g/h | 272 | SAEfm01 | Measured |  | 0.3 | 0 | 19276.5 | 16 | 16 | J1939DA | J1939DA | 2010-05-30 | 2014-05-15 | 2007-08-15 | FullDefinition | FullDefinition
|  |  |  | 61479 | Aftertreatment 2 SCR Dosing System Requests 1 | A2SCRDSR1 | This message contains SCR dosing system request information for aftertreatment system 2 (or bank 2). | PDU2 | Page 0 | Fixed | 8 |  | 8 | 8 | No | 50 ms | 3 |  | 3.1 | 3.1 | 4402 | Aftertreatment 2 SCR System Requested State | Requested state of SCR system for aftertreatment system 2 (exhaust bank 2). 0000b = Dormant (sleep mode) 0001b = Preparing dosing readiness (wake up; prepare to operate; wait for start) 0010b = Normal dosing operation 0011b = System error pending 0100b = Reserved for future assignment by SAE 0101b = Protect mode against heat (pressure buildup) 0110b = Protect mode against cold (defreeze) 0111b = Shutoff (wait for after-run) 1000b = Diagnosis (after-run) 1001b = Service test mode, dosing allowed 1010b = Service test mode, dosing not allowed 1011b to 1101b = Reserved for future assignment by SAE 1110b = Error 1111b = Not available | 4 bits | 16 states | 0 | 0 to 15 |  |  | 89 | SAEbs04 | Status |  | 1 | 0 | 15 | 4 | 4 | J1939DA | J1939DA | 2008-02-20 | 2014-05-15 | 2007-08-15 | FullDefinition | FullDefinition
|  |  |  | 61479 | Aftertreatment 2 SCR Dosing System Requests 1 | A2SCRDSR1 | This message contains SCR dosing system request information for aftertreatment system 2 (or bank 2). | PDU2 | Page 0 | Fixed | 8 |  | 8 | 8 | No | 50 ms | 3 |  | 3.5 | 3.5 | 7519 | Aftertreatment 2 Diesel Exhaust Fluid Hydraulic Stiffness Check Permission Status | After a request to permit the DEF hydraulic stiffness check has been indicated, this permission status is expected by the DEF control unit for aftertreatment system 2. 00b = not allowed 01b = DEF hydraulic stiffness check allowed 10b = error 11b = not available | 2 bits | 4 states | 0 | 0 to 3 |  |  | 87 | SAEbs02 | Status |  | 1 | 0 | 3 | 2 | 2 | J1939DA | J1939DA | 2014-05-15 | 2014-05-15 | 2014-05-15 | FullDefinition | FullDefinition
|  |  |  | 61479 | Aftertreatment 2 SCR Dosing System Requests 1 | A2SCRDSR1 | This message contains SCR dosing system request information for aftertreatment system 2 (or bank 2). | PDU2 | Page 0 | Fixed | 8 |  | 8 | 8 | No | 50 ms | 3 |  | 3.7 | 3.7 | 7520 | Aftertreatment 2 Diesel Exhaust Fluid Dosing Test Injection Permission Status | After a request to permit the DEF dosing test injection has been indicated, this permission status is expected by the DEF control unit for aftertreatment system 2. 00b = not allowed 01b = DEF dosing test injection allowed 10b = error 11b = not available | 2 bits | 4 states | 0 | 0 to 3 |  |  | 87 | SAEbs02 | Status |  | 1 | 0 | 3 | 2 | 2 | J1939DA | J1939DA | 2014-05-15 | 2014-05-15 | 2014-05-15 | FullDefinition | FullDefinition
|  |  |  | 61479 | Aftertreatment 2 SCR Dosing System Requests 1 | A2SCRDSR1 | This message contains SCR dosing system request information for aftertreatment system 2 (or bank 2). | PDU2 | Page 0 | Fixed | 8 |  | 8 | 8 | No | 50 ms | 3 |  | 4-5 | 4.1 | 4403 | Aftertreatment 2 Diesel Exhaust Fluid Requested Quantity of Integrator | Represents the command for the diesel exhaust fluid quantity integrator in the dosing control unit. See SPN 7784 for alternate resolution. | 2 bytes | 0.1 g per bit | 0 g | 0 to 6 425.5 g |  | g | 227 | SAEma05 | Measured |  | 0.1 | 0 | 6425.5 | 16 | 16 | J1939DA | J1939DA | 2015-02-19 | 2014-05-15 | 2007-08-15 | FullDefinition | FullDefinition
|  |  |  | 61479 | Aftertreatment 2 SCR Dosing System Requests 1 | A2SCRDSR1 | This message contains SCR dosing system request information for aftertreatment system 2 (or bank 2). | PDU2 | Page 0 | Fixed | 8 |  | 8 | 8 | No | 50 ms | 3 |  | 6-7 | 6.1 | 6594 | Aftertreatment 2 Diesel Exhaust Fluid Dosing Requested Quantity (High Range) | Requested dosing quantity of diesel exhaust fluid. This SP is a high range measurement. See SPN 4401 if high range is not needed. | 2 bytes | 0.05 g/min per bit | 0 g/min | 0 to 3 212.75 g/min |  | g/min | 317 | SAEfm02 | Measured |  | 0.05 | 0 | 3212.75 | 16 | 16 | J1939DA | J1939DA | 2012-11-15 | 2014-05-15 | 2012-11-15 | FullDefinition | FullDefinition
|  |  |  | 61479 | Aftertreatment 2 SCR Dosing System Requests 1 | A2SCRDSR1 | This message contains SCR dosing system request information for aftertreatment system 2 (or bank 2). | PDU2 | Page 0 | Fixed | 8 |  | 8 | 8 | No | 50 ms | 3 |  | 8 | 8.1 | 7087 | Aftertreatment 2 Diesel Exhaust Fluid Pump Heater Command | Command for the Aftertreatment 2 Diesel Exhaust Fluid Pump Heater. A value of 0% means no heating commanded, a value of 100% means full heating commanded. | 1 byte | 0.4 % per bit | 0 % | 0 to 100 % |  | % | 44 | SAEpc03 | Status |  | 0.4 | 0 | 100 | 8 | 8 | J1939DA | J1939DA | 2013-11-14 | 2014-05-15 | 2013-11-14 | FullDefinition | FullDefinition
|  |  |  | 61480 | Aftertreatment 2 SCR Ammonia Information | A2SCRAI | This message contains outlet ammonia information for aftertreatment system 2 (or bank 2). | PDU2 | Page 0 | Fixed | 8 |  | 6 | 8 | No | 50 ms | 3 |  | 1-2 | 1.1 | 4443 | Aftertreatment 2 Outlet NH3 | The amount of NH3 in the exhaust exiting the aftertreatment system measured by a NH3 sensor at the aftertreatment outlet, represented in NH3 molecule parts per million non-NH3 molecules in exhaust bank 2. | 2 bytes | 0.05 ppm per bit | -200 ppm | -200 to 3 012.75 ppm |  | ppm | 236 | SAEpp01 | Measured |  | 0.05 | -200 | 3012.75 | 16 | 16 | J1939DA | J1939DA | 2010-02-18 | 2007-08-15 | 2007-08-15 | FullDefinition | FullDefinition
|  |  |  | 61480 | Aftertreatment 2 SCR Ammonia Information | A2SCRAI | This message contains outlet ammonia information for aftertreatment system 2 (or bank 2). | PDU2 | Page 0 | Fixed | 8 |  | 6 | 8 | No | 50 ms | 3 |  | 3.1 | 3.1 | 4444 | Aftertreatment 2 Outlet NH3 Sensor Preliminary FMI | Used to identify the applicable J1939-73 FMI detected in the aftertreatment outlet NH3 sensor by the manufacturer’s sensor control software in exhaust bank 2. In the case of multiple failures the most severe is communicated. A value of 31 is sent to indicate that no failure has been detected or this parameter is not supported. | 5 bits | 1 per bit | 0 | 0 to 31 |  |  | 215 | SAEfm00 | Status |  | 1 | 0 | 31 | 5 | 5 | J1939DA | J1939DA | 2015-08-06 | 2007-08-15 | 2007-08-15 | FullDefinition | FullDefinition
|  |  |  | 61480 | Aftertreatment 2 SCR Ammonia Information | A2SCRAI | This message contains outlet ammonia information for aftertreatment system 2 (or bank 2). | PDU2 | Page 0 | Fixed | 8 |  | 6 | 8 | No | 50 ms | 3 |  | 4.1 | 4.1 | 4445 | Aftertreatment 2 Outlet NH3 Reading Stable | Indicates that the NH3 reading of the aftertreatment outlet NH3 sensor is stable as determined by the manufacturer's control software in exhaust bank 2. 00b = Reading is not stable 01b = Reading is stable 10b = Error 11b = Not available | 2 bits | 4 states | 0 | 0 to 3 |  |  | 87 | SAEbs02 | Status |  | 1 | 0 | 3 | 2 | 2 | J1939DA | J1939DA | 2009-11-19 | 2007-08-15 | 2007-08-15 | FullDefinition | FullDefinition
|  |  |  | 61480 | Aftertreatment 2 SCR Ammonia Information | A2SCRAI | This message contains outlet ammonia information for aftertreatment system 2 (or bank 2). | PDU2 | Page 0 | Fixed | 8 |  | 6 | 8 | No | 50 ms | 3 |  | 4.3 | 4.3 | 4446 | Aftertreatment 2 Outlet NH3 Gas Sensor Power In Range | Indicates that the power supplied to the aftertreatment outlet NH3 gas sensor is within the manufacturer's specification in exhaust bank 2. 00b = Heater element is not in range 01b = Heater element is in range 10b = Error 11b = Not available | 2 bits | 4 states | 0 | 0 to 3 |  |  | 87 | SAEbs02 | Status |  | 1 | 0 | 3 | 2 | 2 | J1939DA | J1939DA | 2009-11-19 | 2007-08-15 | 2007-08-15 | FullDefinition | FullDefinition
|  |  |  | 61480 | Aftertreatment 2 SCR Ammonia Information | A2SCRAI | This message contains outlet ammonia information for aftertreatment system 2 (or bank 2). | PDU2 | Page 0 | Fixed | 8 |  | 6 | 8 | No | 50 ms | 3 |  | 4.5 | 4.5 | 4447 | Aftertreatment 2 Outlet NH3 Gas Sensor at Temperature | Indicates that the heater element of the aftertreatment outlet NH3 gas sensor is within the manufacturer's specified range for accurate measurements in exhaust bank 2. 00b = Heater element is not in range 01b = Heater element is in range 10b = Error 11b = Not available | 2 bits | 4 states | 0 | 0 to 3 |  |  | 87 | SAEbs02 | Status |  | 1 | 0 | 3 | 2 | 2 | J1939DA | J1939DA | 2009-11-19 | 2007-08-15 | 2007-08-15 | FullDefinition | FullDefinition
|  |  |  | 61480 | Aftertreatment 2 SCR Ammonia Information | A2SCRAI | This message contains outlet ammonia information for aftertreatment system 2 (or bank 2). | PDU2 | Page 0 | Fixed | 8 |  | 6 | 8 | No | 50 ms | 3 |  | 5.1 | 5.1 | 4448 | Aftertreatment 2 Outlet NH3 Gas Sensor Heater Preliminary FMI | Used to identify the applicable J1939-73 FMI detected in the heater of the outlet NH3 exhaust gas sensor by the manufacturer’s sensor control software in exhaust bank 2. In the case of multiple failures the most severe is communicated. A value of 31 is sent to indicate that no failure has been detected or this parameter is not supported. | 5 bits | 1 per bit | 0 | 0 to 31 |  |  | 215 | SAEfm00 | Status |  | 1 | 0 | 31 | 5 | 5 | J1939DA | J1939DA | 2015-08-06 | 2007-08-15 | 2007-08-15 | FullDefinition | FullDefinition
|  |  |  | 61480 | Aftertreatment 2 SCR Ammonia Information | A2SCRAI | This message contains outlet ammonia information for aftertreatment system 2 (or bank 2). | PDU2 | Page 0 | Fixed | 8 |  | 6 | 8 | No | 50 ms | 3 |  | 6.1 | 6.1 | 4449 | Aftertreatment 2 Outlet NH3 Gas Sensor Heater Control | Indicates the heater status in the warm-up process. Upon receiving a power-up command, the NH3 gas sensor ramps up according to a manufacturer defined profile. The Preheat 1, Preheat 2, and Automatic messages are regions within this profile in exhaust bank 1. 00b = Automatic 01b = Preheat 2 10b = Preheat 1 11b = Heater off or Not available | 2 bits | 4 states | 0 | 0 to 3 |  |  | 87 | SAEbs02 | Status |  | 1 | 0 | 3 | 2 | 2 | J1939DA | J1939DA | 2007-08-15 | 2007-08-15 | 2007-08-15 | FullDefinition | FullDefinition
|  |  |  | 61481 | Slope Sensor Information 2 | SSI2 | The Slope Sensor Information 2 message shall provide a measurement of the vehicle's extended pitch angle and a measurement of the vehicle's extended roll angle. The vehicle dynamics measurements in this message shall be according to a Z-Down axis system as referenced in SAE J670. Note 1) When this PG is used to transmit information from a device not attached to the vehicle, the components local frame of reference shall be used. Note 2) The NAME of the source of the PG shall be used to associate to the frame of reference. (e.g, Machine control will report vehicle pitch and roll, blade control will report blade pitch and roll). | PDU2 | Page 0 | Fixed | 8 |  | 8 | 8 | No | 10 ms | 3 |  | 1-3 | 1.1 | 4976 | Pitch Angle (Extended Range) | The angle between the vehicle x-axis and the ground plane (i.e. rotation about the vehicle Y-axis). The pitch angle for an angle of ascent is reported with a positive value. This parameter is defined according to a Z-Down axis system and the sign of the value is in accordance to the right-hand rule, as specified in SAE J670. As specified in SAE J670, a Z-Down Axis System has positive X directed forward, positive Y to the right, and positive Z directed down. See SPN 3318 for an alternate range and resolution. Note: A parameter specific indicator value of FB0000h indicates that this parameter is supported, but conditions are such that a value cannot be derived. | 3 bytes | 0.000 030 517 578 125 deg per bit | -250 deg | -250 to 251.999 969 482 421 875 deg |  | deg | 294 | SAEad11 | Measured |  | 3.0518e-05 | -250 | 252 | 24 | 24 | J1939DA | J1939DA | 2021-11-04 | 2009-11-15 | 2007-11-15 | FullDefinition | FullDefinition
|  |  |  | 61481 | Slope Sensor Information 2 | SSI2 | The Slope Sensor Information 2 message shall provide a measurement of the vehicle's extended pitch angle and a measurement of the vehicle's extended roll angle. The vehicle dynamics measurements in this message shall be according to a Z-Down axis system as referenced in SAE J670. Note 1) When this PG is used to transmit information from a device not attached to the vehicle, the components local frame of reference shall be used. Note 2) The NAME of the source of the PG shall be used to associate to the frame of reference. (e.g, Machine control will report vehicle pitch and roll, blade control will report blade pitch and roll). | PDU2 | Page 0 | Fixed | 8 |  | 8 | 8 | No | 10 ms | 3 |  | 4-6 | 4.1 | 4977 | Roll Angle (Extended Range) | The angle between the vehicle y-axis and the ground plane (i.e. rotation about the X-axis). The roll angle for a roll to the right is reported with a positive value. Roll angle is the same for both Z-Down and Z-Up axis systems, since both systems have positive X axis directed forward. The sign of the value is in accordance to the right-hand rule, as specified in SAE J670. See SPN 3319 for an alternate range and resolution. | 3 bytes | 0.000 030 517 578 125 deg per bit | -250 deg | -250 to 251.999 969 482 421 875 deg |  | deg | 294 | SAEad11 | Measured |  | 3.0518e-05 | -250 | 252 | 24 | 24 | J1939DA | J1939DA | 2013-08-17 | 2009-11-15 | 2007-11-15 | FullDefinition | FullDefinition
|  |  |  | 61481 | Slope Sensor Information 2 | SSI2 | The Slope Sensor Information 2 message shall provide a measurement of the vehicle's extended pitch angle and a measurement of the vehicle's extended roll angle. The vehicle dynamics measurements in this message shall be according to a Z-Down axis system as referenced in SAE J670. Note 1) When this PG is used to transmit information from a device not attached to the vehicle, the components local frame of reference shall be used. Note 2) The NAME of the source of the PG shall be used to associate to the frame of reference. (e.g, Machine control will report vehicle pitch and roll, blade control will report blade pitch and roll). | PDU2 | Page 0 | Fixed | 8 |  | 8 | 8 | No | 10 ms | 3 |  | 7.1 | 7.1 | 4978 | Pitch Angle Compensation (Extended Range) | Compensated mode for the pitch measurement. Compensation is the use of multiple sensors together to enhance the output of the pitch measurement. 00b = On 01b = Off 10b = Error 11b = Not Available | 2 bits | 4 states | 0 | 0 to 3 |  |  | 87 | SAEbs02 | Status |  | 1 | 0 | 3 | 2 | 2 | J1939DA | J1939DA | 2013-08-17 | 2009-11-15 | 2007-11-15 | FullDefinition | FullDefinition
|  |  |  | 61481 | Slope Sensor Information 2 | SSI2 | The Slope Sensor Information 2 message shall provide a measurement of the vehicle's extended pitch angle and a measurement of the vehicle's extended roll angle. The vehicle dynamics measurements in this message shall be according to a Z-Down axis system as referenced in SAE J670. Note 1) When this PG is used to transmit information from a device not attached to the vehicle, the components local frame of reference shall be used. Note 2) The NAME of the source of the PG shall be used to associate to the frame of reference. (e.g, Machine control will report vehicle pitch and roll, blade control will report blade pitch and roll). | PDU2 | Page 0 | Fixed | 8 |  | 8 | 8 | No | 10 ms | 3 |  | 7.3 | 7.3 | 4979 | Pitch Angle Figure of Merit (Extended Range) | Figure of merit for pitch angle measurement. 00b = Pitch angle fully functional. Data is within sensor specification. 01b = Pitch angle degraded. Data is suspect due to environmental conditions. 10b = Error 11b = Not available | 2 bits | 4 states | 0 | 0 to 3 |  |  | 87 | SAEbs02 | Status |  | 1 | 0 | 3 | 2 | 2 | J1939DA | J1939DA | 2013-08-17 | 2009-11-15 | 2007-11-15 | FullDefinition | FullDefinition
|  |  |  | 61481 | Slope Sensor Information 2 | SSI2 | The Slope Sensor Information 2 message shall provide a measurement of the vehicle's extended pitch angle and a measurement of the vehicle's extended roll angle. The vehicle dynamics measurements in this message shall be according to a Z-Down axis system as referenced in SAE J670. Note 1) When this PG is used to transmit information from a device not attached to the vehicle, the components local frame of reference shall be used. Note 2) The NAME of the source of the PG shall be used to associate to the frame of reference. (e.g, Machine control will report vehicle pitch and roll, blade control will report blade pitch and roll). | PDU2 | Page 0 | Fixed | 8 |  | 8 | 8 | No | 10 ms | 3 |  | 7.5 | 7.5 | 4980 | Roll Angle Compensation (Extended Range) | Compensated mode for the roll angle measurement. Compensation is the use of multiple sensors together to enhance the output of the roll angle measurement. 00b = On 01b = Off 10b = Error 11b = Not Available | 2 bits | 4 states | 0 | 0 to 3 |  |  | 87 | SAEbs02 | Status |  | 1 | 0 | 3 | 2 | 2 | J1939DA | J1939DA | 2013-08-17 | 2009-11-15 | 2007-11-15 | FullDefinition | FullDefinition
|  |  |  | 61481 | Slope Sensor Information 2 | SSI2 | The Slope Sensor Information 2 message shall provide a measurement of the vehicle's extended pitch angle and a measurement of the vehicle's extended roll angle. The vehicle dynamics measurements in this message shall be according to a Z-Down axis system as referenced in SAE J670. Note 1) When this PG is used to transmit information from a device not attached to the vehicle, the components local frame of reference shall be used. Note 2) The NAME of the source of the PG shall be used to associate to the frame of reference. (e.g, Machine control will report vehicle pitch and roll, blade control will report blade pitch and roll). | PDU2 | Page 0 | Fixed | 8 |  | 8 | 8 | No | 10 ms | 3 |  | 7.7 | 7.7 | 4981 | Roll Angle Figure of Merit (Extended Range) | Figure of merit for roll angle measurement. 00b = Roll angle fully functional. Data is within sensor specification. 01b = Roll angle degraded. Data is suspect due to environmental conditions. 10b = Error 11b = Not available | 2 bits | 4 states | 0 | 0 to 3 |  |  | 87 | SAEbs02 | Status |  | 1 | 0 | 3 | 2 | 2 | J1939DA | J1939DA | 2013-08-17 | 2009-11-15 | 2007-11-15 | FullDefinition | FullDefinition
|  |  |  | 61481 | Slope Sensor Information 2 | SSI2 | The Slope Sensor Information 2 message shall provide a measurement of the vehicle's extended pitch angle and a measurement of the vehicle's extended roll angle. The vehicle dynamics measurements in this message shall be according to a Z-Down axis system as referenced in SAE J670. Note 1) When this PG is used to transmit information from a device not attached to the vehicle, the components local frame of reference shall be used. Note 2) The NAME of the source of the PG shall be used to associate to the frame of reference. (e.g, Machine control will report vehicle pitch and roll, blade control will report blade pitch and roll). | PDU2 | Page 0 | Fixed | 8 |  | 8 | 8 | No | 10 ms | 3 |  | 8 | 8.1 | 4982 | Roll and Pitch Measurement Latency (Extended Range) | Time between start of sensor processing and CAN transmission | 1 byte | 0.5 ms per bit | 0 ms | 0 to 125 ms |  | ms | 241 | SAEtm16 | Measured |  | 0.5 | 0 | 125 | 8 | 8 | J1939DA | J1939DA | 2013-08-17 | 2009-11-15 | 2007-11-15 | FullDefinition | FullDefinition
|  |  |  | 61482 | Angular Rate Information | ARI | The Angular Rate Information message shall provide a measurement of the vehicle's pitch rate, roll rate, and yaw rate measurements. The vehicle dynamics measurements in this message shall be according to a Z-Down axis system as referenced in SAE J670. Note 1) When this PG is used to transmit information from a device not attached to the vehicle, the components local frame of reference shall be used. Note 2) The NAME of the source of the PG shall be used to associate to the frame of reference. (e.g, Machine control will report vehicle pitch rate, roll rate, and yaw rate. Blade control will report blade pitch rate, roll rate, and yaw rate). | PDU2 | Page 0 | Fixed | 8 |  | 8 | 8 | No | 10 ms | 3 |  | 1-2 | 1.1 | 4983 | Pitch Rate (Extended Range) | Pitch rate is the rate-of-change of the pitch angle over time, where the pitch angle vector is in the direction of travel of the vehicle. The pitch rate for increasing ascent over time is reported with a positive value. This parameter is defined according to a Z-Down axis system and the sign of the value is in accordance to the right-hand rule, as specified in SAE J670. As specified in SAE J670, a Z-Down Axis System has positive X directed forward, positive Y to the right, and positive Z directed down. See SPN 3322 for an alternate range and resolution. | 2 bytes | 0.007 812 5 deg/s per bit | -250 deg/s | -250 to 251.992 187 5 deg/s |  | deg/s | 288 | SAEva03 | Measured |  | 0.0078125 | -250 | 251.9922 | 16 | 16 | J1939DA | J1939DA | 2013-08-17 | 2009-11-19 | 2007-11-15 | FullDefinition | FullDefinition
|  |  |  | 61482 | Angular Rate Information | ARI | The Angular Rate Information message shall provide a measurement of the vehicle's pitch rate, roll rate, and yaw rate measurements. The vehicle dynamics measurements in this message shall be according to a Z-Down axis system as referenced in SAE J670. Note 1) When this PG is used to transmit information from a device not attached to the vehicle, the components local frame of reference shall be used. Note 2) The NAME of the source of the PG shall be used to associate to the frame of reference. (e.g, Machine control will report vehicle pitch rate, roll rate, and yaw rate. Blade control will report blade pitch rate, roll rate, and yaw rate). | PDU2 | Page 0 | Fixed | 8 |  | 8 | 8 | No | 10 ms | 3 |  | 3-4 | 3.1 | 4984 | Roll Rate (Extended Range) | Roll rate is the rate-of-change of the roll angle over time. The roll rate for increasing roll to the right is reported with a positive value. Roll angle is the same for both Z-Down and Z-Up axis systems, since both systems have positive X axis directed forward. The sign of the value is in accordance to the right-hand rule, as specified in SAE J670. | 2 bytes | 0.007 812 5 deg/s per bit | -250 deg/s | -250 to 251.992 187 5 deg/s |  | deg/s | 288 | SAEva03 | Measured |  | 0.0078125 | -250 | 251.9922 | 16 | 16 | J1939DA | J1939DA | 2013-08-17 | 2009-11-19 | 2007-11-15 | FullDefinition | FullDefinition
|  |  |  | 61482 | Angular Rate Information | ARI | The Angular Rate Information message shall provide a measurement of the vehicle's pitch rate, roll rate, and yaw rate measurements. The vehicle dynamics measurements in this message shall be according to a Z-Down axis system as referenced in SAE J670. Note 1) When this PG is used to transmit information from a device not attached to the vehicle, the components local frame of reference shall be used. Note 2) The NAME of the source of the PG shall be used to associate to the frame of reference. (e.g, Machine control will report vehicle pitch rate, roll rate, and yaw rate. Blade control will report blade pitch rate, roll rate, and yaw rate). | PDU2 | Page 0 | Fixed | 8 |  | 8 | 8 | No | 10 ms | 3 |  | 5-6 | 5.1 | 4985 | Yaw Rate (Extended Range) | Yaw rate is the rate-of-change of the yaw angle over time. A positive yaw rate signal results when the object turns clockwise. This parameter is defined according to a Z-Down axis system and the sign of the value is in accordance to the right-hand rule, as specified in SAE J670. As specified in SAE J670, a Z-Down Axis System has positive X directed forward, positive Y to the right, and positive Z directed down. See SPN 1808 for Yaw Rate with an alternate range and resolution using a Z-Up Axis System. | 2 bytes | 0.007 812 5 deg/s per bit | -250 deg/s | -250 to 251.992 187 5 deg/s |  | deg/s | 288 | SAEva03 | Measured |  | 0.0078125 | -250 | 251.9922 | 16 | 16 | J1939DA | J1939DA | 2013-08-17 | 2009-11-19 | 2007-11-15 | FullDefinition | FullDefinition
|  |  |  | 61482 | Angular Rate Information | ARI | The Angular Rate Information message shall provide a measurement of the vehicle's pitch rate, roll rate, and yaw rate measurements. The vehicle dynamics measurements in this message shall be according to a Z-Down axis system as referenced in SAE J670. Note 1) When this PG is used to transmit information from a device not attached to the vehicle, the components local frame of reference shall be used. Note 2) The NAME of the source of the PG shall be used to associate to the frame of reference. (e.g, Machine control will report vehicle pitch rate, roll rate, and yaw rate. Blade control will report blade pitch rate, roll rate, and yaw rate). | PDU2 | Page 0 | Fixed | 8 |  | 8 | 8 | No | 10 ms | 3 |  | 7.1 | 7.1 | 4986 | Pitch Rate Figure of Merit (Extended Range) | Figure of merit for pitch rate measurement. 00b = Pitch rate fully functional. Data is within sensor specification. 01b = Pitch rate degraded. Data is suspect due to environmental conditions. 10b = Error 11b = Not available | 2 bits | 4 states | 0 | 0 to 3 |  |  | 87 | SAEbs02 | Status |  | 1 | 0 | 3 | 2 | 2 | J1939DA | J1939DA | 2013-08-17 | 2009-11-19 | 2007-11-15 | FullDefinition | FullDefinition
|  |  |  | 61482 | Angular Rate Information | ARI | The Angular Rate Information message shall provide a measurement of the vehicle's pitch rate, roll rate, and yaw rate measurements. The vehicle dynamics measurements in this message shall be according to a Z-Down axis system as referenced in SAE J670. Note 1) When this PG is used to transmit information from a device not attached to the vehicle, the components local frame of reference shall be used. Note 2) The NAME of the source of the PG shall be used to associate to the frame of reference. (e.g, Machine control will report vehicle pitch rate, roll rate, and yaw rate. Blade control will report blade pitch rate, roll rate, and yaw rate). | PDU2 | Page 0 | Fixed | 8 |  | 8 | 8 | No | 10 ms | 3 |  | 7.3 | 7.3 | 4987 | Roll Rate Figure of Merit (Extended Range) | Figure of merit for roll rate measurement. 00b = Roll rate fully functional. Data is within sensor specification. 01b = Roll rate degraded. Data is suspect due to environmental conditions. 10b = Error 11b = Not available | 2 bits | 4 states | 0 | 0 to 3 |  |  | 87 | SAEbs02 | Status |  | 1 | 0 | 3 | 2 | 2 | J1939DA | J1939DA | 2013-08-17 | 2009-11-19 | 2007-11-15 | FullDefinition | FullDefinition
|  |  |  | 61482 | Angular Rate Information | ARI | The Angular Rate Information message shall provide a measurement of the vehicle's pitch rate, roll rate, and yaw rate measurements. The vehicle dynamics measurements in this message shall be according to a Z-Down axis system as referenced in SAE J670. Note 1) When this PG is used to transmit information from a device not attached to the vehicle, the components local frame of reference shall be used. Note 2) The NAME of the source of the PG shall be used to associate to the frame of reference. (e.g, Machine control will report vehicle pitch rate, roll rate, and yaw rate. Blade control will report blade pitch rate, roll rate, and yaw rate). | PDU2 | Page 0 | Fixed | 8 |  | 8 | 8 | No | 10 ms | 3 |  | 7.5 | 7.5 | 4988 | Yaw Rate Figure of Merit (Extended Range) | Figure of merit for yaw angle measurement. 00b = Yaw rate fully functional. Data is within sensor specification. 01b = Yaw rate degraded. Data is suspect due to environmental conditions. 10b = Error 11b = Not available | 2 bits | 4 states | 0 | 0 to 3 |  |  | 87 | SAEbs02 | Status |  | 1 | 0 | 3 | 2 | 2 | J1939DA | J1939DA | 2013-08-17 | 2009-11-19 | 2007-11-15 | FullDefinition | FullDefinition
|  |  |  | 61482 | Angular Rate Information | ARI | The Angular Rate Information message shall provide a measurement of the vehicle's pitch rate, roll rate, and yaw rate measurements. The vehicle dynamics measurements in this message shall be according to a Z-Down axis system as referenced in SAE J670. Note 1) When this PG is used to transmit information from a device not attached to the vehicle, the components local frame of reference shall be used. Note 2) The NAME of the source of the PG shall be used to associate to the frame of reference. (e.g, Machine control will report vehicle pitch rate, roll rate, and yaw rate. Blade control will report blade pitch rate, roll rate, and yaw rate). | PDU2 | Page 0 | Fixed | 8 |  | 8 | 8 | No | 10 ms | 3 |  | 8 | 8.1 | 4989 | Angular Rate Measurement Latency | The estimated measurement latency of the measurement. NOTE: This is only the sensor latency and does not include any additional latencies that might exist because of the CAN Bus or overall system implementation. Latency is the time from sensor readings to the queuing of the message data for CAN transmission. | 1 byte | 0.5 ms per bit | 0 ms | 0 to 125 ms |  | ms | 241 | SAEtm16 | Measured |  | 0.5 | 0 | 125 | 8 | 8 | J1939DA | J1939DA | 2007-11-15 | 2009-11-19 | 2007-11-15 | FullDefinition | FullDefinition
|  |  |  | 61483 | Crash Notification | CN | This message is transmitted in case of a crash event. The message contains information about the Crash Type, a Crash Counter and a Checksum. The function of the Crash Counter is to prevent other ECU's from reacting to a faulty transmission of the Crash Information message. Therefore the Crash Counter becomes incremented by 1 for every sent message, beginning with "0" for the first message. Other ECUs should react on a state change in order to distinguish between a faulty transmission and a real crash event. The Crash Checksum provides an additional verification of the signal path. | PDU2 | Page 0 | Fixed | 8 |  | 8 | 8 | No | Devices developed to the standard published after June 2019 will transmit this message at a rate of 500 ms. Additionally, these devices will also transmit this message every 20 ms for at least 3 s when a crash is detected. Devices developed to the standard published before June 2019 will only transmit this message in case of a crash event every 20 msec for the first 100 ms and then broadcast every 1 s for 10 s in case of a crash event. | 0 |  | 1.1 | 1.1 | 4973 | Crash Type | Type of crash event. 00000b = no crash 00001b = frontal crash 00010b = rear crash 00100b = side crash (left) 01000b = side crash (right) 10000b = rollover It is possible to combine different Crash Types. (e.g. frontal and side crash (left) = 00101b) | 5 bits | bit-mapped | 0 | 5 bit bit-mapped |  |  | 292 | SAEbm05 | Status |  | 1 | 0 | 31 | 5 | 5 | J1939DA | J1939DA | 2019-05-15 | 2021-05-09 | 2007-11-15 | FullDefinition | FullDefinition
|  |  |  | 61483 | Crash Notification | CN | This message is transmitted in case of a crash event. The message contains information about the Crash Type, a Crash Counter and a Checksum. The function of the Crash Counter is to prevent other ECU's from reacting to a faulty transmission of the Crash Information message. Therefore the Crash Counter becomes incremented by 1 for every sent message, beginning with "0" for the first message. Other ECUs should react on a state change in order to distinguish between a faulty transmission and a real crash event. The Crash Checksum provides an additional verification of the signal path. | PDU2 | Page 0 | Fixed | 8 |  | 8 | 8 | No | Devices developed to the standard published after June 2019 will transmit this message at a rate of 500 ms. Additionally, these devices will also transmit this message every 20 ms for at least 3 s when a crash is detected. Devices developed to the standard published before June 2019 will only transmit this message in case of a crash event every 20 msec for the first 100 ms and then broadcast every 1 s for 10 s in case of a crash event. | 0 |  | 8.1 | 8.1 | 4974 | Crash Counter | The Crash Counter prevents other ECUs from reacting to a faulty transmission of the Crash Notification PG and serves as a safety mechanism. The Crash Counter becomes incremented by 1 for every sent message, and wraps around to 0 when the previously transmitted value was 15. | 4 bits | 1 count per bit | 0 count | 0 to 15 count |  | count | 220 | SAEct08 | Status |  | 1 | 0 | 15 | 4 | 4 | J1939DA | J1939DA | 2019-05-15 | 2021-05-09 | 2007-12-31 | FullDefinition | FullDefinition
|  |  |  | 61483 | Crash Notification | CN | This message is transmitted in case of a crash event. The message contains information about the Crash Type, a Crash Counter and a Checksum. The function of the Crash Counter is to prevent other ECU's from reacting to a faulty transmission of the Crash Information message. Therefore the Crash Counter becomes incremented by 1 for every sent message, beginning with "0" for the first message. Other ECUs should react on a state change in order to distinguish between a faulty transmission and a real crash event. The Crash Checksum provides an additional verification of the signal path. | PDU2 | Page 0 | Fixed | 8 |  | 8 | 8 | No | Devices developed to the standard published after June 2019 will transmit this message at a rate of 500 ms. Additionally, these devices will also transmit this message every 20 ms for at least 3 s when a crash is detected. Devices developed to the standard published before June 2019 will only transmit this message in case of a crash event every 20 msec for the first 100 ms and then broadcast every 1 s for 10 s in case of a crash event. | 0 |  | 8.5 | 8.5 | 4975 | Crash Checksum | The Crash Checksum is used to verify the signal path from the airbag ECU to other devices in case of a crash. The 4 bit checksum is the sum of the high nibble and the low nibble of the sum of the identifier, the first 7 data bytes and the 4 bit message counter. For SAE J1939-21 implementations, the "Message ID" is the classic CAN identifier. For SAE J1939-22 implementations, the "Message ID" content is as follows: Message ID low byte = Payload Length field (C-PG header 4th byte) Message ID mid low byte = PDU Specific (PS) field (C-PG header 3rd byte) Message ID mid high byte = PDU Format (PF) field (C-PG header 2nd byte) Message ID high byte = TOS, TF, EDP and DP fields (C-PG header 1st byte) The Checksum is calculated as follows: Checksum = (Byte1 + Byte2 + Byte3 + Byte4 + Byte5 + Byte6 + Byte7 + (message counter & 0Fh) + message ID low byte + message ID mid low byte + message ID mid high byte + message ID high byte) Checksum = ((Checksum >> 4) + Checksum) & 0Fh SAE makes no claim of the functional safety level achieved by this Checksum. Users are responsible for analysis to determine the functional safety level (e.g. IEC 61508, ISO 26262) that their architecture may require and that this Checksum may provide. See SAE J1939-76 for an alternate approach that may provide a level of functional safety. | 4 bits | 1 count per bit | 0 count | 0 to 15 count |  | count | 220 | SAEct08 | Status |  | 1 | 0 | 15 | 4 | 4 | J1939DA | J1939DA | 2022-11-10 | 2021-05-09 | 2007-12-31 | FullDefinition | FullDefinition
|  |  |  | 61484 | Magnet Status Information 2 | MSI2 | This message carries data related to the status of the magnetic material handling system, possibly including the generator that provides power to the magnet. These parameters are intended for stationary Generator/Engine components, not mobile applications. See "Motor/Generator" PGs for electric and hybrid powertrain components. | PDU2 | Page 0 | Fixed | 8 |  | 5 | 8 | No | 50 ms | 2 |  | 1-2 | 1.1 | 5008 | Magnet Forward Current | The forward current being supplied by the generator to the electric magnet to create a magnet field to lift material. | 2 bytes | 1 A per bit | 0 A | 0 to 64 255 A |  | A | 146 | SAEec04 | Status |  | 1 | 0 | 64255 | 16 | 16 | J1939DA | J1939DA | 2008-02-20 | 2022-05-23 | 2008-02-20 | FullDefinition | FullDefinition
|  |  |  | 61484 | Magnet Status Information 2 | MSI2 | This message carries data related to the status of the magnetic material handling system, possibly including the generator that provides power to the magnet. These parameters are intended for stationary Generator/Engine components, not mobile applications. See "Motor/Generator" PGs for electric and hybrid powertrain components. | PDU2 | Page 0 | Fixed | 8 |  | 5 | 8 | No | 50 ms | 2 |  | 3 | 3.1 | 5009 | Magnet Reverse Current | A reverse current being supplied to the electric magnet to reduce the forward current generated magnet field as quick as possible so that the magnet can release material as fast as possible. | 1 byte | 1 A per bit | 0 A | 0 to 250 A |  | A | 41 | SAEec03 | Status |  | 1 | 0 | 250 | 8 | 8 | J1939DA | J1939DA | 2008-02-20 | 2022-05-23 | 2008-02-20 | FullDefinition | FullDefinition
|  |  |  | 61484 | Magnet Status Information 2 | MSI2 | This message carries data related to the status of the magnetic material handling system, possibly including the generator that provides power to the magnet. These parameters are intended for stationary Generator/Engine components, not mobile applications. See "Motor/Generator" PGs for electric and hybrid powertrain components. | PDU2 | Page 0 | Fixed | 8 |  | 5 | 8 | No | 50 ms | 2 |  | 4.1 | 4.1 | 5010 | Material Lift Switch | This is a switch that can be used to enable the lift functionality of the Material Handler machine. When it is activated, the magnet is energized to pick up material. 00b = Don't Lift 01b = Lift 10b = Error 11b = Not Available | 2 bits | 4 states | 0 | 0 to 3 |  |  | 87 | SAEbs02 | Status |  | 1 | 0 | 3 | 2 | 2 | J1939DA | J1939DA | 2008-02-20 | 2022-05-23 | 2008-02-20 | FullDefinition | FullDefinition
|  |  |  | 61484 | Magnet Status Information 2 | MSI2 | This message carries data related to the status of the magnetic material handling system, possibly including the generator that provides power to the magnet. These parameters are intended for stationary Generator/Engine components, not mobile applications. See "Motor/Generator" PGs for electric and hybrid powertrain components. | PDU2 | Page 0 | Fixed | 8 |  | 5 | 8 | No | 50 ms | 2 |  | 4.3 | 4.3 | 5011 | Material Drop Switch | This is a switch that can be used to enable the drop functionality of the Material Handler machine. 00b = Don't Drop 01b = Drop 10b = Error 11b = Not Available | 2 bits | 4 states | 0 | 0 to 3 |  |  | 87 | SAEbs02 | Status |  | 1 | 0 | 3 | 2 | 2 | J1939DA | J1939DA | 2008-02-20 | 2022-05-23 | 2008-02-20 | FullDefinition | FullDefinition
|  |  |  | 61484 | Magnet Status Information 2 | MSI2 | This message carries data related to the status of the magnetic material handling system, possibly including the generator that provides power to the magnet. These parameters are intended for stationary Generator/Engine components, not mobile applications. See "Motor/Generator" PGs for electric and hybrid powertrain components. | PDU2 | Page 0 | Fixed | 8 |  | 5 | 8 | No | 50 ms | 2 |  | 4.5 | 4.5 | 5012 | Generator Current Boost Active Status | Status of generator current boost relay that can boost the generator output current for picking-up material operations. When this relay is "on", the generator is generating the maximum current for the material handler machine to pick-up material. When the relay is off, the genetator is generating normal current for the material handler machine to hold material. 00b = Off 01b = On 10b = Error 11b = Not Available | 2 bits | 4 states | 0 | 0 to 3 |  |  | 87 | SAEbs02 | Status |  | 1 | 0 | 3 | 2 | 2 | J1939DA | J1939DA | 2008-02-20 | 2022-05-23 | 2008-02-20 | FullDefinition | FullDefinition
|  |  |  | 61484 | Magnet Status Information 2 | MSI2 | This message carries data related to the status of the magnetic material handling system, possibly including the generator that provides power to the magnet. These parameters are intended for stationary Generator/Engine components, not mobile applications. See "Motor/Generator" PGs for electric and hybrid powertrain components. | PDU2 | Page 0 | Fixed | 8 |  | 5 | 8 | No | 50 ms | 2 |  | 4.7 | 4.7 | 5013 | Material Lift Active Status | The status of Material Lift Relay. When it is on, the generator generates forward direction current so that the material handler machine can pick up material. 00b = Off 01b = On 10b = Error 11b = Not Available | 2 bits | 4 states | 0 | 0 to 3 |  |  | 87 | SAEbs02 | Status |  | 1 | 0 | 3 | 2 | 2 | J1939DA | J1939DA | 2008-02-20 | 2022-05-23 | 2008-02-20 | FullDefinition | FullDefinition
|  |  |  | 61484 | Magnet Status Information 2 | MSI2 | This message carries data related to the status of the magnetic material handling system, possibly including the generator that provides power to the magnet. These parameters are intended for stationary Generator/Engine components, not mobile applications. See "Motor/Generator" PGs for electric and hybrid powertrain components. | PDU2 | Page 0 | Fixed | 8 |  | 5 | 8 | No | 50 ms | 2 |  | 5.1 | 5.1 | 5014 | Material Drop Active Status | The status of Material Drop Relay. When it is on, the generator generates reverse direction current so that the material handler machine can release material. 00b = Off 01b = On 10b = Error 11b = Not Available | 2 bits | 4 states | 0 | 0 to 3 |  |  | 87 | SAEbs02 | Status |  | 1 | 0 | 3 | 2 | 2 | J1939DA | J1939DA | 2008-02-20 | 2022-05-23 | 2008-02-20 | FullDefinition | FullDefinition
|  |  |  | 61484 | Magnet Status Information 2 | MSI2 | This message carries data related to the status of the magnetic material handling system, possibly including the generator that provides power to the magnet. These parameters are intended for stationary Generator/Engine components, not mobile applications. See "Motor/Generator" PGs for electric and hybrid powertrain components. | PDU2 | Page 0 | Fixed | 8 |  | 5 | 8 | No | 50 ms | 2 |  | 5.3 | 5.3 | 5402 | Lift Relay Control | Command signal used to Engage and Disengage the Lift Relay controlling a Steady-State Magnet. 00b = Off, Disable Lift Relay Request 01b = On, Enable Lift Relay Request 10b = Reserved 11b = Take No Action | 2 bits | 4 states | 0 | 0 to 3 |  |  | 87 | SAEbs02 | Status |  | 1 | 0 | 3 | 2 | 2 | J1939DA | J1939DA | 2008-11-13 | 2022-05-23 | 2008-11-13 | FullDefinition | FullDefinition
|  |  |  | 61484 | Magnet Status Information 2 | MSI2 | This message carries data related to the status of the magnetic material handling system, possibly including the generator that provides power to the magnet. These parameters are intended for stationary Generator/Engine components, not mobile applications. See "Motor/Generator" PGs for electric and hybrid powertrain components. | PDU2 | Page 0 | Fixed | 8 |  | 5 | 8 | No | 50 ms | 2 |  | 5.5 | 5.5 | 5403 | Drop Relay Control | Command signal used to Engage and Disengage the Drop Relay controlling a Steady-State Magnet. 00b = Off, Disable Drop Relay Request 01b = On, Enable Drop Relay Request 10b = Reserved 11b = Take No Action | 2 bits | 4 states | 0 | 0 to 3 |  |  | 87 | SAEbs02 | Status |  | 1 | 0 | 3 | 2 | 2 | J1939DA | J1939DA | 2008-11-13 | 2022-05-23 | 2008-11-13 | FullDefinition | FullDefinition
|  |  |  | 61484 | Magnet Status Information 2 | MSI2 | This message carries data related to the status of the magnetic material handling system, possibly including the generator that provides power to the magnet. These parameters are intended for stationary Generator/Engine components, not mobile applications. See "Motor/Generator" PGs for electric and hybrid powertrain components. | PDU2 | Page 0 | Fixed | 8 |  | 5 | 8 | No | 50 ms | 2 |  | 5.7 | 5.7 | 5551 | Magnet Generator Control | Command signal used to Enable and Disable the Generator controlling a Magnet. 00b = Off, Disable Generator 01b = On, Enable Generator 10b = Reserved 11b = Take No Action | 2 bits | 4 states | 0 | 0 to 3 |  |  | 87 | SAEbs02 | Status |  | 1 | 0 | 3 | 2 | 2 | J1939DA | J1939DA | 2009-05-21 | 2022-05-23 | 2009-05-21 | FullDefinition | FullDefinition
|  |  |  | 61485 | Acceleration Sensor | ACCS | The acceleration sensor message shall provide a measurement of the vehicle's acceleration in the lateral, longitudinal, and vertical axes. The vehicle dynamics measurements in this message shall be according to a Z-Up axis system as referenced in SAE J670. | PDU2 | Page 0 | Fixed | 8 |  | 7 | 8 | No | 10 ms (default) or 20 ms | 2 |  | 1-2 | 1.1 | 5347 | Lateral Acceleration (Extended Range) | Indicates lateral acceleration of the vehicle (the component of vehicle acceleration vector along the Y-axis). A positive lateral acceleration signal results when the vehicle is accelerated to the left. This parameter is defined according to a Z-Up axis system and the sign of the value is in accordance to the right-hand rule, as specified in SAE J670. As specified in SAE J670, a Z-Up Axis System has positive X directed forward, positive Y to the left, and positive Z directed up. See SPN 1809 for an alternate range and resolution. | 2 bytes | 0.01 m/s² per bit | -320 m/s² | -320 to 322.55 m/s² |  | m/s² | 303 | SAEac03 | Measured |  | 0.01 | -320 | 322.55 | 16 | 16 | J1939DA | J1939DA | 2013-08-17 | 2010-05-06 | 2008-08-14 | FullDefinition | FullDefinition
|  |  |  | 61485 | Acceleration Sensor | ACCS | The acceleration sensor message shall provide a measurement of the vehicle's acceleration in the lateral, longitudinal, and vertical axes. The vehicle dynamics measurements in this message shall be according to a Z-Up axis system as referenced in SAE J670. | PDU2 | Page 0 | Fixed | 8 |  | 7 | 8 | No | 10 ms (default) or 20 ms | 2 |  | 3-4 | 3.1 | 5348 | Longitudinal Acceleration (Extended Range) | Indicates longitudinal acceleration of the vehicle (the component of vehicle acceleration vector along the X-axis). A positive longitudinal acceleration signal results when the vehicle speed increases in the forward direction. Longitudinal acceleration is the same for both Z-Down and Z-Up axis systems, since both systems have positive X axis directed forward. The sign of the value is in accordance to the right-hand rule, as specified in SAE J670. See SPN 1810 for an alternate longitudinal acceleration. | 2 bytes | 0.01 m/s² per bit | -320 m/s² | -320 to 322.55 m/s² |  | m/s² | 303 | SAEac03 | Measured |  | 0.01 | -320 | 322.55 | 16 | 16 | J1939DA | J1939DA | 2013-08-17 | 2010-05-06 | 2008-08-14 | FullDefinition | FullDefinition
|  |  |  | 61485 | Acceleration Sensor | ACCS | The acceleration sensor message shall provide a measurement of the vehicle's acceleration in the lateral, longitudinal, and vertical axes. The vehicle dynamics measurements in this message shall be according to a Z-Up axis system as referenced in SAE J670. | PDU2 | Page 0 | Fixed | 8 |  | 7 | 8 | No | 10 ms (default) or 20 ms | 2 |  | 5-6 | 5.1 | 5349 | Vertical Acceleration (Extended Range) | Indicates vertical acceleration of the vehicle and the effect of gravity (the component of vehicle acceleration vector along the Z-axis). A positive vertical acceleration signal of 1 gravity results when the vehicle is stationary on a horizontal surface. This parameter is defined according to a Z-Up axis system and the sign of the value is in accordance to the right-hand rule, as specified in SAE J670. As specified in SAE J670, a Z-Up Axis System has positive X directed forward, positive Y to the left, and positive Z directed up. | 2 bytes | 0.01 m/s² per bit | -320 m/s² | -320 to 322.55 m/s² |  | m/s² | 303 | SAEac03 | Measured |  | 0.01 | -320 | 322.55 | 16 | 16 | J1939DA | J1939DA | 2013-08-17 | 2010-05-06 | 2008-08-14 | FullDefinition | FullDefinition
|  |  |  | 61485 | Acceleration Sensor | ACCS | The acceleration sensor message shall provide a measurement of the vehicle's acceleration in the lateral, longitudinal, and vertical axes. The vehicle dynamics measurements in this message shall be according to a Z-Up axis system as referenced in SAE J670. | PDU2 | Page 0 | Fixed | 8 |  | 7 | 8 | No | 10 ms (default) or 20 ms | 2 |  | 7.1 | 7.1 | 5350 | Lateral Acceleration Figure of Merit (Extended Range) | Figure of merit for lateral acceleration measurement. 00b = lateral acceleration is fully functional. Data is within sensor specification 01b = lateral acceleration is degraded. Data is suspect due to enviromental conditions 10b = error 11b = not available | 2 bits | 4 states | 0 | 0 to 3 |  |  | 87 | SAEbs02 | Status |  | 1 | 0 | 3 | 2 | 2 | J1939DA | J1939DA | 2013-08-17 | 2010-05-06 | 2008-08-14 | FullDefinition | FullDefinition
|  |  |  | 61485 | Acceleration Sensor | ACCS | The acceleration sensor message shall provide a measurement of the vehicle's acceleration in the lateral, longitudinal, and vertical axes. The vehicle dynamics measurements in this message shall be according to a Z-Up axis system as referenced in SAE J670. | PDU2 | Page 0 | Fixed | 8 |  | 7 | 8 | No | 10 ms (default) or 20 ms | 2 |  | 7.3 | 7.3 | 5351 | Longitudinal Acceleration Figure of Merit (Extended Range) | Figure of merit for longitudinal acceleration measurement. 00b = longitudinal acceleration is fully functional. Data is within sensor specification 01b = longitudinal acceleration is degraded. Data is suspect due to enviromental conditions 10b = error 11b = not available | 2 bits | 4 states | 0 | 0 to 3 |  |  | 87 | SAEbs02 | Status |  | 1 | 0 | 3 | 2 | 2 | J1939DA | J1939DA | 2013-08-17 | 2010-05-06 | 2008-08-14 | FullDefinition | FullDefinition
|  |  |  | 61485 | Acceleration Sensor | ACCS | The acceleration sensor message shall provide a measurement of the vehicle's acceleration in the lateral, longitudinal, and vertical axes. The vehicle dynamics measurements in this message shall be according to a Z-Up axis system as referenced in SAE J670. | PDU2 | Page 0 | Fixed | 8 |  | 7 | 8 | No | 10 ms (default) or 20 ms | 2 |  | 7.5 | 7.5 | 5352 | Vertical Acceleration Figure of Merit (Extended Range) | Figure of merit for vertical acceleration measurement. 00b = vertical acceleration is fully functional. Data is within sensor specification 01b = verticalacceleration is degraded. Data is suspect due to enviromental conditions 10b = error 11b = not available | 2 bits | 4 states | 0 | 0 to 3 |  |  | 87 | SAEbs02 | Status |  | 1 | 0 | 3 | 2 | 2 | J1939DA | J1939DA | 2013-08-17 | 2010-05-06 | 2008-08-14 | FullDefinition | FullDefinition
|  |  |  | 61485 | Acceleration Sensor | ACCS | The acceleration sensor message shall provide a measurement of the vehicle's acceleration in the lateral, longitudinal, and vertical axes. The vehicle dynamics measurements in this message shall be according to a Z-Up axis system as referenced in SAE J670. | PDU2 | Page 0 | Fixed | 8 |  | 7 | 8 | No | 10 ms (default) or 20 ms | 2 |  | 7.7 | 7.7 | 5353 | Support Variable Transmission Repetition Rate for Acceleration Sensor | Indicates which acceleration transmission rate are supported by the ECU in addition to the required 10 ms transmission rate. 00b = Reserve for SAE assignment 01b = Reserved for SAE assignment 10b = 20 ms rate supported 11b = ECU only supports standard transmission rate of 10 ms | 2 bits | 4 states | 0 | 0 to 3 |  |  | 87 | SAEbs02 | Status |  | 1 | 0 | 3 | 2 | 2 | J1939DA | J1939DA | 2014-08-07 | 2010-05-06 | 2008-08-14 | FullDefinition | FullDefinition
|  |  |  | 61486 | Engine Turbocharger Control | ETCC | This PG contains the Engine Turbocharger Wastegate Actuator 1 & 2 control, Exhaust Back Pressure Regulator and Blowoff Actuator commands. | PDU2 | Page 0 | Fixed | 8 |  | 8 | 8 | No | Engine speed dependent | 6 |  | 1-2 | 1.1 | 5386 | Engine Turbocharger Wastegate Actuator 1 Command | The command to a Turbocharger Wastegate actuator 1, normalized to percent, where 0% nominally represents fully closed (No Flow) and 100% represents fully open (Max Flow). FB00h - FB64h is sent to calibrate to a specific position. The LSB specifies the position with a resolution of 1%/bit (eg, FB32h is sent to calibrate the actuator to 50%). FBFFh is sent to calibrate the actuator using its own algorithm. Calibration status from the actuator is received on SPN 5451. | 2 bytes | 0.002 5 % per bit | 0 % | 0 to 160.637 5 % |  | % | 30 | SAEpc01 | Status |  | 0.0025 | 0 | 160.6375 | 16 | 16 | J1939DA | J1939DA | 2014-02-20 | 2012-03-01 | 2008-11-13 | FullDefinition | FullDefinition
|  |  |  | 61486 | Engine Turbocharger Control | ETCC | This PG contains the Engine Turbocharger Wastegate Actuator 1 & 2 control, Exhaust Back Pressure Regulator and Blowoff Actuator commands. | PDU2 | Page 0 | Fixed | 8 |  | 8 | 8 | No | Engine speed dependent | 6 |  | 3-4 | 3.1 | 5387 | Engine Turbocharger Wastegate Actuator 2 Command | The command to a Turbocharger Wastegate actuator 2, normalized to percent, where 0% nominally represents fully closed (No Flow) and 100% represents fully open (Max Flow). | 2 bytes | 0.002 5 % per bit | 0 % | 0 to 160.637 5 % |  | % | 30 | SAEpc01 | Status |  | 0.0025 | 0 | 160.6375 | 16 | 16 | J1939DA | J1939DA | 2008-11-13 | 2012-03-01 | 2008-11-13 | FullDefinition | FullDefinition
|  |  |  | 61486 | Engine Turbocharger Control | ETCC | This PG contains the Engine Turbocharger Wastegate Actuator 1 & 2 control, Exhaust Back Pressure Regulator and Blowoff Actuator commands. | PDU2 | Page 0 | Fixed | 8 |  | 8 | 8 | No | Engine speed dependent | 6 |  | 5-6 | 5.1 | 649 | Engine Exhaust Bank 1 Pressure Regulator Control Command | The control command to the Engine Exhaust Pressure Regulator in bank 1, normalized to percent. 100 percent means the regulator is fully closed, providing the maximum restriction to exhaust gas flow from the engine. Zero percent means the regulator is fully open, providing the minimum available restriction. | 2 bytes | 0.002 5 % per bit | 0 % | 0 to 160.637 5 % | 0 to 100% | % | 30 | SAEpc01 | Status |  | 0.0025 | 0 | 160.6375 | 16 | 16 | J1939DA | J1939DA | 2016-11-18 | 2012-03-01 | 2009-11-19 | FullDefinition | FullDefinition
|  |  |  | 61486 | Engine Turbocharger Control | ETCC | This PG contains the Engine Turbocharger Wastegate Actuator 1 & 2 control, Exhaust Back Pressure Regulator and Blowoff Actuator commands. | PDU2 | Page 0 | Fixed | 8 |  | 8 | 8 | No | Engine speed dependent | 6 |  | 7-8 | 7.1 | 6201 | Engine Turbocharger Compressor Blowoff Actuator 1 Command | The command to blow off actuator 1, normalized to percent, where 0% nominally represents fully closed (No Flow) and 100% represents fully open (Max Flow). The purpose of Blow-off value is similar to that of Compressor bypass valve, however the blow-off valve releases the air at the high pressure compressor outlet to the low pressure turbine outlet. FB00h - FB64h is sent to calibrate to a specific position. The LSB specifies the position with a resolution of 1%/bit (eg, FB32h is sent to calibrate the actuator to 50%). FBFFh is sent to calibrate the actuator using its own algorithm. Calibration status from the actuator is received on SPN 6316. | 2 bytes | 0.002 5 % per bit | 0 % | 0 to 160.637 5 % | 0 to 100% | % | 30 | SAEpc01 | Measured | See PGN 61486 and PGN 65190 in 'Supporting Information' tab | 0.0025 | 0 | 160.6375 | 16 | 16 | J1939DA | J1939DA | 2014-02-20 | 2012-03-01 | 2012-03-01 | FullDefinition | FullDefinition
|  |  |  | 61487 | Advanced Emergency Braking System 1 | AEBS1 | Advanced Emergency Braking System message 1 | PDU2 | Page 0 | Fixed | 8 |  | 4 | 8 | No | Every 50 ms and on change of "AEBS state" or change of "Collision warning level" but no faster than every 10 ms | 3 |  | 1.1 | 1.1 | 5676 | Forward Collision Advanced Emergency Braking System State | Current operational state of forward collision advanced emergency braking system (AEBS) 0000b = system is not ready (initialization not finished) 0001b = system is temporarily not available (e.g. due to boundary conditions necessary for operation) 0010b = system is deactivated by driver 0011b = system is ready and activated (no warning and no braking active) 0100b = driver overrides system 0101b = forward collision warning active (e.g. acoustic signal, cruise control turned off, torque limitation) 0110b = forward collision warning with braking (e.g. brake jerk or partial braking) 0111b = forward collision emergency braking active 1000b = system performance and/or sensitivity limited (no warning and no braking active) 1001b to 1101b = reserved for future use 1110b = error indication 1111b = not available / not installed Note: State 1000b - example use case: Used when system performance is limited but still able to meet minimum legal obligations present at the time of introduction or when one of a fused sensor is faulted but the emergency braking functionality is still available. | 4 bits | 16 states | 0 | 0 to 15 |  |  | 89 | SAEbs04 | Status |  | 1 | 0 | 15 | 4 | 4 | J1939DA | J1939DA | 2017-11-16 | 2010-08-05 | 2010-08-05 | FullDefinition | FullDefinition
|  |  |  | 61487 | Advanced Emergency Braking System 1 | AEBS1 | Advanced Emergency Braking System message 1 | PDU2 | Page 0 | Fixed | 8 |  | 4 | 8 | No | Every 50 ms and on change of "AEBS state" or change of "Collision warning level" but no faster than every 10 ms | 3 |  | 1.5 | 1.5 | 5677 | Collision warning level | To implement different HMI (human machine interface) concepts, e.g. visual only, visual/audible, different warning tones etc., the AEBS provides different levels of collision warning. 0000b = no warning 0001b = warning level 1 - lowest 0010b = warning level 2 0011b = warning level 3 0100b = warning level 4 0101b = warning level 5 0110b = warning level 6 0111b = warning level 7 - highest 1000b to 1110b = reserved 1111b = don't care / take no action Values between 0001b (lowest warning level) and 0111b (highest warning level) are increasing. | 4 bits | 16 states | 0 | 0 to 15 |  |  | 89 | SAEbs04 | Status |  | 1 | 0 | 15 | 4 | 4 | J1939DA | J1939DA | 2011-05-15 | 2010-08-05 | 2010-08-05 | FullDefinition | FullDefinition
|  |  |  | 61487 | Advanced Emergency Braking System 1 | AEBS1 | Advanced Emergency Braking System message 1 | PDU2 | Page 0 | Fixed | 8 |  | 4 | 8 | No | Every 50 ms and on change of "AEBS state" or change of "Collision warning level" but no faster than every 10 ms | 3 |  | 2.1 | 2.1 | 5678 | Relevant object detected for advanced emergency braking system | Indication if the advanced emergency braking system (AEBS) is monitoring a relevant object 000b = No relevant object monitored 001b = Relevant object is being monitored 010b = Relevant object is not being detected reliably 011b to 101b = Reserved 110b = Error indication 111b = Signal not available / not installed | 3 bits | 8 states | 0 | 0 to 7 |  |  | 88 | SAEbs03 | Status |  | 1 | 0 | 7 | 3 | 3 | J1939DA | J1939DA | 2011-05-15 | 2010-08-05 | 2010-08-05 | FullDefinition | FullDefinition
|  |  |  | 61487 | Advanced Emergency Braking System 1 | AEBS1 | Advanced Emergency Braking System message 1 | PDU2 | Page 0 | Fixed | 8 |  | 4 | 8 | No | Every 50 ms and on change of "AEBS state" or change of "Collision warning level" but no faster than every 10 ms | 3 |  | 2.4 | 2.4 | 5679 | Bend off probability of relevant object | Probabilty if monitored relevant object might start a turning maneuver, which could clear the travelling path of the host vehicle. 000b = no indication for a bend off maneuver of the relevant object 001b = low probability for a bend off maneuver of the relevant object 010b = medium probability for a bend off maneuver of the relevant object 011b = high probability for a bend off maneuver of the relevant object 100b = highest probability for a bend off maneuver of the relevant object 101b = relevant object is already in a turning maneuver 110b = error indication 111b = signal not available / not installed | 3 bits | 8 states | 0 | 0 to 7 |  |  | 88 | SAEbs03 | Status |  | 1 | 0 | 7 | 3 | 3 | J1939DA | J1939DA | 2010-08-05 | 2010-08-05 | 2010-08-05 | FullDefinition | FullDefinition
|  |  |  | 61487 | Advanced Emergency Braking System 1 | AEBS1 | Advanced Emergency Braking System message 1 | PDU2 | Page 0 | Fixed | 8 |  | 4 | 8 | No | Every 50 ms and on change of "AEBS state" or change of "Collision warning level" but no faster than every 10 ms | 3 |  | 3 | 3.1 | 5680 | Time to collision with relevant object | The time to collision is the duration after which the predicted travelling paths of host vehicle and relevant object lead to a distance of 0m between both. Note: It is up to the system manufacturer to choose a suitable calculation method to predict the travelling paths of both host vehicle and relevant object. | 1 byte | 0.05 s per bit | 0 s | 0 to 12.5 s |  | s | 322 | SAEtm19 | Status |  | 0.05 | 0 | 12.5 | 8 | 8 | J1939DA | J1939DA | 2010-08-05 | 2010-08-05 | 2010-08-05 | FullDefinition | FullDefinition
|  |  |  | 61487 | Advanced Emergency Braking System 1 | AEBS1 | Advanced Emergency Braking System message 1 | PDU2 | Page 0 | Fixed | 8 |  | 4 | 8 | No | Every 50 ms and on change of "AEBS state" or change of "Collision warning level" but no faster than every 10 ms | 3 |  | 4.1 | 4.1 | 9748 | Road Departure Advanced Emergency Braking System State | Current operational state of road departure advanced emergency braking system (AEBS) 0000b = system is not ready (initialization not finished) 0001b = system is temporarily not available (e.g. due to boundary conditions necessary for operation) 0010b = system is deactivated by driver 0011b = system is ready and activated (no warning and no braking active) 0100b = driver overrides system 0101b = road departure warning active (e.g. acoustic signal, cruise control turned off, torque limitation) 0110b = road departure warning with braking (e.g. brake jerk or partial braking) 0111b = road departure emergency braking active 1000b = system performance and/or sensitivity limited (no warning and no braking active) 1001b to 1101b = reserved for future use 1110b = error indication 1111b = not available / not installed Note: State 1000b - example use case: Used when system performance is limited but still able to meet minimum legal obligations present at the time of introduction or when one of a fused sensor is faulted but the emergency braking functionality is still available. | 4 bits | 16 states | 0 | 0 to 15 |  |  | 89 | SAEbs04 | Status |  | 1 | 0 | 15 | 4 | 4 | J1939DA | J1939DA | 2017-11-16 | 2010-08-05 | 2017-11-16 | FullDefinition | FullDefinition
|  |  |  | 61488 | Wireless Status | WS | Carries commands received by the wireless transceiver from an off-board transmitter and conveys the status of the on-board wireless transceiver. The message originates from the on-board wireless transceiver and is directed to an Electronic Control Unit (ECU) assigned to managing the wireless transceivers. | PDU2 | Page 0 | Fixed | 8 |  | 7 | 8 | No | 50 ms | 3 |  | 1-2 | 1.1 | 5750 | Wireless Rolling Message Counter | A counter incremented with each instance of the Wireless Status message. The counter shall increment from 0 to 64255, rolling over to 0 on the next increment after 64255. The enables recipients of the Wireless Status message to detect problems with the wireless transceiver if counter fails to increment or the counter prematurely resets to 0. | 2 bytes | 1 count per bit | 0 count | 0 to 64 255 count |  | count | 12 | SAEct04 | Status |  | 1 | 0 | 64255 | 16 | 16 | J1939DA | J1939DA | 2011-02-03 | 2011-02-03 | 2011-02-03 | FullDefinition | FullDefinition
|  |  |  | 61488 | Wireless Status | WS | Carries commands received by the wireless transceiver from an off-board transmitter and conveys the status of the on-board wireless transceiver. The message originates from the on-board wireless transceiver and is directed to an Electronic Control Unit (ECU) assigned to managing the wireless transceivers. | PDU2 | Page 0 | Fixed | 8 |  | 7 | 8 | No | 50 ms | 3 |  | 3.5 | 3.5 | 5751 | Transmitter Command State | The command contained in the signal received by the wireless transceiver from an off-board transmitter. 0000b = Stop 0001b = Clear 0010b = Field Test 0011b = Transmitter Test 0100b = Standby 0101b to 1101b = Reserved 1110b = Error 1111b = Don't Care 0000b - Stop - Received an RF messsage from a transmitter requesting a machine level "Stop." 0001b - Clear - Received an RF message from a transmitter clearing a machine level "Stop" request. 0010b - Field Test - Used to request an acknowledgement of an RF signal from the onboard ECU, without adversely affecting the operation of the vehicle 0011b - Transmitter Test - A transmitter test RF message was requested by a transmitter, used to diagnose transmitter behaviors 0100b - Standby - No new Status message received at the time the message was communicated 1110b - Error - Device Error | 4 bits | 16 states | 0 | 0 to 15 |  |  | 89 | SAEbs04 | Status |  | 1 | 0 | 15 | 4 | 4 | J1939DA | J1939DA | 2011-02-03 | 2011-02-03 | 2011-02-03 | FullDefinition | FullDefinition
|  |  |  | 61488 | Wireless Status | WS | Carries commands received by the wireless transceiver from an off-board transmitter and conveys the status of the on-board wireless transceiver. The message originates from the on-board wireless transceiver and is directed to an Electronic Control Unit (ECU) assigned to managing the wireless transceivers. | PDU2 | Page 0 | Fixed | 8 |  | 7 | 8 | No | 50 ms | 3 |  | 4-6 | 4.1 | 5752 | Transmitter ID 1 | The ID of the off-board transmitter that sent the incoming message received by the wireless transceiver. | 3 bytes | 1 ID per bit | 0 ID | 0 to 16 449 535 ID |  | ID | 325 | SAEid02 | Status |  | 1 | 0 | 16449535 | 24 | 24 | J1939DA | J1939DA | 2011-05-15 | 2011-02-03 | 2011-02-03 | FullDefinition | FullDefinition
|  |  |  | 61488 | Wireless Status | WS | Carries commands received by the wireless transceiver from an off-board transmitter and conveys the status of the on-board wireless transceiver. The message originates from the on-board wireless transceiver and is directed to an Electronic Control Unit (ECU) assigned to managing the wireless transceivers. | PDU2 | Page 0 | Fixed | 8 |  | 7 | 8 | No | 50 ms | 3 |  | 7 | 7.1 | 5753 | Wireless Signal Strength 1 | The absolute received signal strength of the signal received from the off-board transmitter. The signal strength is reported as a Received Signal Strength Indicator (RSSI) value calculated in dBm. | 1 byte | 0.5 dBm per bit | -125 dBm | -125 to 0 dBm |  | dBm | 326 | SAEsg03 | Measured |  | 0.5 | -125 | 0 | 8 | 8 | J1939DA | J1939DA | 2013-01-01 | 2011-02-03 | 2011-02-03 | FullDefinition | FullDefinition
|  |  |  | 61489 | Wand Sensor | WAND | The wand sensor is an electromechanical sensor that detects the angle of deflection of a wand. | PDU2 | Page 0 | Fixed | 8 |  | 3 | 8 | No | 20 ms | 1 |  | 1-2 | 1.1 | 5821 | Wand Angle | A wand sensor measures the angle of deflection of a wand from its null position. This parameter reports the measured angle of a wand sensor. | 2 bytes | 0.002 deg per bit | -64 deg | -64 to 64.51 deg |  | deg | 242 | SAEad08 | Measured |  | 0.002 | -64 | 64.51 | 16 | 16 | J1939DA | J1939DA | 2011-02-04 | 2011-02-04 | 2011-02-03 | FullDefinition | FullDefinition
|  |  |  | 61489 | Wand Sensor | WAND | The wand sensor is an electromechanical sensor that detects the angle of deflection of a wand. | PDU2 | Page 0 | Fixed | 8 |  | 3 | 8 | No | 20 ms | 1 |  | 3.1 | 3.1 | 5822 | Wand Sensor Figure of Merit | Figure of Merit sensor status for a wand sensor. 00b = Sensor fully functional 01b = Sensor degraded 10b = Sensor failed 11b = Sensor not available | 2 bits | 4 states | 0 | 0 to 3 |  |  | 87 | SAEbs02 | Status |  | 1 | 0 | 3 | 2 | 2 | J1939DA | J1939DA | 2011-02-04 | 2011-02-04 | 2011-02-03 | FullDefinition | FullDefinition
|  |  |  | 61490 | Linear Displacement Sensor | LDISP | The Linear Displacement Sensor is an electromechanical sensor that detects the distance of an object from the body of the sensor. | PDU2 | Page 0 | Fixed | 8 |  | 3 | 8 | No | 20 ms | 1 |  | 1-2 | 1.1 | 5823 | Measured Linear Displacement | Distance to target as measured by the Linear Displacement Sensor. | 2 bytes | 0.1 mm per bit | 0 mm | 0 to 6 425.5 mm |  | mm | 14 | SAEds04 | Measured |  | 0.1 | 0 | 6425.5 | 16 | 16 | J1939DA | J1939DA | 2011-02-04 | 2011-02-04 | 2011-02-03 | FullDefinition | FullDefinition
|  |  |  | 61490 | Linear Displacement Sensor | LDISP | The Linear Displacement Sensor is an electromechanical sensor that detects the distance of an object from the body of the sensor. | PDU2 | Page 0 | Fixed | 8 |  | 3 | 8 | No | 20 ms | 1 |  | 3.1 | 3.1 | 5824 | Linear Displacement Sensor Sensor Figure of Merit | Figure of Merit sensor status of Linear Displacement Sensor. 00b = Sensor fully functional 01b = Sensor degraded 10b = Sensor failed 11b = Sensor not available | 2 bits | 4 states | 0 | 0 to 3 |  |  | 87 | SAEbs02 | Status |  | 1 | 0 | 3 | 2 | 2 | J1939DA | J1939DA | 2011-02-04 | 2011-02-04 | 2011-02-03 | FullDefinition | FullDefinition
|  |  |  | 61491 | Aftertreatment 1 SCR Ammonia Information 2 | A1SCRAI2 | This message contains aftertreatment intermediate ammonia information for aftertreatment system 1 (or bank 1). | PDU2 | Page 0 | Fixed | 8 |  | 6 | 8 | No | 50 ms | 4 |  | 1-2 | 1.1 | 5848 | Aftertreatment 1 SCR Intermediate NH3 | The amount of NH3 in the exhaust aftertreatment system measured by a NH3 sensor at an intermediate point in the SCR system, represented in NH3 molecule parts per million non-NH3 molecules in exhaust bank 1. | 2 bytes | 0.1 ppm per bit | -200 ppm | -200 to 6 225.5 ppm |  | ppm | 348 | SAEpp03 | Measured |  | 0.1 | -200 | 6225.5 | 16 | 16 | J1939DA | J1939DA | 2011-05-15 | 2011-05-12 | 2011-05-12 | FullDefinition | FullDefinition
|  |  |  | 61491 | Aftertreatment 1 SCR Ammonia Information 2 | A1SCRAI2 | This message contains aftertreatment intermediate ammonia information for aftertreatment system 1 (or bank 1). | PDU2 | Page 0 | Fixed | 8 |  | 6 | 8 | No | 50 ms | 4 |  | 3.1 | 3.1 | 5849 | Aftertreatment 1 SCR Intermediate NH3 Sensor Preliminary FMI | Used to identify the applicable J1939-73 FMI detected in the aftertreatment SCR intermediate NH3 sensor by the manufacturer’s sensor control software in exhaust bank 1. In the case of multiple failures the most severe is communicated. A value of 31 is sent to indicate that no failure has been detected or this parameter is not supported. | 5 bits | 1 per bit | 0 | 0 to 31 |  |  | 215 | SAEfm00 | Status |  | 1 | 0 | 31 | 5 | 5 | J1939DA | J1939DA | 2015-08-06 | 2011-05-12 | 2011-05-12 | FullDefinition | FullDefinition
|  |  |  | 61491 | Aftertreatment 1 SCR Ammonia Information 2 | A1SCRAI2 | This message contains aftertreatment intermediate ammonia information for aftertreatment system 1 (or bank 1). | PDU2 | Page 0 | Fixed | 8 |  | 6 | 8 | No | 50 ms | 4 |  | 4.1 | 4.1 | 5850 | Aftertreatment 1 SCR Intermediate NH3 Reading Stable | Indicates that the NH3 reading of the aftertreatment SCR intermediate NH3 sensor is stable as determined by the manufacturer's control software in exhaust bank 1. 00b = Reading is not stable 01b = Reading is stable 10b = Error 11b = Not available | 2 bits | 4 states | 0 | 0 to 3 |  |  | 87 | SAEbs02 | Status |  | 1 | 0 | 3 | 2 | 2 | J1939DA | J1939DA | 2011-05-12 | 2011-05-12 | 2011-05-12 | FullDefinition | FullDefinition
|  |  |  | 61491 | Aftertreatment 1 SCR Ammonia Information 2 | A1SCRAI2 | This message contains aftertreatment intermediate ammonia information for aftertreatment system 1 (or bank 1). | PDU2 | Page 0 | Fixed | 8 |  | 6 | 8 | No | 50 ms | 4 |  | 4.3 | 4.3 | 5851 | Aftertreatment 1 SCR Intermediate NH3 Sensor Power In Range | Indicates that the power supplied to the aftertreatment SCR intermediate NH3 sensor is within the manufacturer's specification in exhaust bank 1. 00b = Power is not in range 01b = Power is in range 10b = Error 11b = Not available | 2 bits | 4 states | 0 | 0 to 3 |  |  | 87 | SAEbs02 | Status |  | 1 | 0 | 3 | 2 | 2 | J1939DA | J1939DA | 2013-03-03 | 2011-05-12 | 2011-05-12 | FullDefinition | FullDefinition
|  |  |  | 61491 | Aftertreatment 1 SCR Ammonia Information 2 | A1SCRAI2 | This message contains aftertreatment intermediate ammonia information for aftertreatment system 1 (or bank 1). | PDU2 | Page 0 | Fixed | 8 |  | 6 | 8 | No | 50 ms | 4 |  | 4.5 | 4.5 | 5852 | Aftertreatment 1 SCR Intermediate NH3 Sensor at Temperature | Indicates that the heater element of the aftertreatment SCR intermediate NH3 sensor is within the manufacturer's specified range for accurate measurements in exhaust bank 1. 00b = Heater element is not in range 01b = Heater element is in range 10b = Error 11b = Not available | 2 bits | 4 states | 0 | 0 to 3 |  |  | 87 | SAEbs02 | Status |  | 1 | 0 | 3 | 2 | 2 | J1939DA | J1939DA | 2013-03-03 | 2011-05-12 | 2011-05-12 | FullDefinition | FullDefinition
|  |  |  | 61491 | Aftertreatment 1 SCR Ammonia Information 2 | A1SCRAI2 | This message contains aftertreatment intermediate ammonia information for aftertreatment system 1 (or bank 1). | PDU2 | Page 0 | Fixed | 8 |  | 6 | 8 | No | 50 ms | 4 |  | 5.1 | 5.1 | 5853 | Aftertreatment 1 SCR Intermediate NH3 Sensor Heater Preliminary FMI | Used to identify the applicable J1939-73 FMI detected in the heater of the outlet NH3 exhaust sensor by the manufacturer’s sensor control software in exhaust bank 1. In the case of multiple failures the most severe is communicated. A value of 31 is sent to indicate that no failure has been detected or this parameter is not supported. | 5 bits | 1 per bit | 0 | 0 to 31 |  |  | 215 | SAEfm00 | Status |  | 1 | 0 | 31 | 5 | 5 | J1939DA | J1939DA | 2015-08-06 | 2011-05-12 | 2011-05-12 | FullDefinition | FullDefinition
|  |  |  | 61491 | Aftertreatment 1 SCR Ammonia Information 2 | A1SCRAI2 | This message contains aftertreatment intermediate ammonia information for aftertreatment system 1 (or bank 1). | PDU2 | Page 0 | Fixed | 8 |  | 6 | 8 | No | 50 ms | 4 |  | 6.1 | 6.1 | 5854 | Aftertreatment 1 SCR Intermediate NH3 Sensor Heater Control | Indicates the heater status in the warm-up process. Upon receiving a power-up command, the NH3 sensor ramps up according to a manufacturer defined profile. The Preheat 1, Preheat 2, and Automatic messages are regions within this profile in exhaust bank 1. 00b = Automatic 01b = Preheat 2 10b = Preheat 1 11b = Heater off or not available | 2 bits | 4 states | 0 | 0 to 3 |  |  | 87 | SAEbs02 | Status |  | 1 | 0 | 3 | 2 | 2 | J1939DA | J1939DA | 2013-03-03 | 2011-05-12 | 2011-05-12 | FullDefinition | FullDefinition
|  |  |  | 61492 | Aftertreatment 2 SCR Ammonia Information 2 | A2SCRAI2 | This message contains aftertreatment intermediate ammonia information for aftertreatment system 2 (or bank 2). | PDU2 | Page 0 | Fixed | 8 |  | 6 | 8 | No | 50 ms | 4 |  | 1-2 | 1.1 | 5855 | Aftertreatment 2 SCR Intermediate NH3 | The amount of NH3 in the exhaust aftertreatment system measured by a NH3 sensor at an intermediate point in the SCR system, represented in NH3 molecule parts per million non-NH3 molecules in exhaust bank 2. | 2 bytes | 0.1 ppm per bit | -200 ppm | -200 to 6 225.5 ppm |  | ppm | 348 | SAEpp03 | Measured |  | 0.1 | -200 | 6225.5 | 16 | 16 | J1939DA | J1939DA | 2011-05-15 | 2011-05-12 | 2011-05-12 | FullDefinition | FullDefinition
|  |  |  | 61492 | Aftertreatment 2 SCR Ammonia Information 2 | A2SCRAI2 | This message contains aftertreatment intermediate ammonia information for aftertreatment system 2 (or bank 2). | PDU2 | Page 0 | Fixed | 8 |  | 6 | 8 | No | 50 ms | 4 |  | 3.1 | 3.1 | 5856 | Aftertreatment 2 SCR Intermediate NH3 Sensor Preliminary FMI | Used to identify the applicable J1939-73 FMI detected in the aftertreatment SCR intermediate NH3 sensor by the manufacturer’s sensor control software in exhaust bank 2. In the case of multiple failures the most severe is communicated. A value of 31 is sent to indicate that no failure has been detected or this parameter is not supported. | 5 bits | 1 per bit | 0 | 0 to 31 |  |  | 215 | SAEfm00 | Status |  | 1 | 0 | 31 | 5 | 5 | J1939DA | J1939DA | 2015-08-06 | 2011-05-12 | 2011-05-12 | FullDefinition | FullDefinition
|  |  |  | 61492 | Aftertreatment 2 SCR Ammonia Information 2 | A2SCRAI2 | This message contains aftertreatment intermediate ammonia information for aftertreatment system 2 (or bank 2). | PDU2 | Page 0 | Fixed | 8 |  | 6 | 8 | No | 50 ms | 4 |  | 4.1 | 4.1 | 5857 | Aftertreatment 2 SCR Intermediate NH3 Reading Stable | Indicates that the NH3 reading of the aftertreatment SCR intermediate NH3 sensor is stable as determined by the manufacturer's control software in exhaust bank 2. 00b = Reading is not stable 01b = Reading is stable 10b = Error 11b = Not available | 2 bits | 4 states | 0 | 0 to 3 |  |  | 87 | SAEbs02 | Status |  | 1 | 0 | 3 | 2 | 2 | J1939DA | J1939DA | 2011-05-12 | 2011-05-12 | 2011-05-12 | FullDefinition | FullDefinition
|  |  |  | 61492 | Aftertreatment 2 SCR Ammonia Information 2 | A2SCRAI2 | This message contains aftertreatment intermediate ammonia information for aftertreatment system 2 (or bank 2). | PDU2 | Page 0 | Fixed | 8 |  | 6 | 8 | No | 50 ms | 4 |  | 4.3 | 4.3 | 5858 | Aftertreatment 2 SCR Intermediate NH3 Sensor Power In Range | Indicates that the power supplied to the aftertreatment SCR intermediate NH3 sensor is within the manufacturer's specification in exhaust bank 2. 00b = Heater element is not in range 01b = Heater element is in range 10b = Error 11b = Not available | 2 bits | 4 states | 0 | 0 to 3 |  |  | 87 | SAEbs02 | Status |  | 1 | 0 | 3 | 2 | 2 | J1939DA | J1939DA | 2013-03-03 | 2011-05-12 | 2011-05-12 | FullDefinition | FullDefinition
|  |  |  | 61492 | Aftertreatment 2 SCR Ammonia Information 2 | A2SCRAI2 | This message contains aftertreatment intermediate ammonia information for aftertreatment system 2 (or bank 2). | PDU2 | Page 0 | Fixed | 8 |  | 6 | 8 | No | 50 ms | 4 |  | 4.5 | 4.5 | 5859 | Aftertreatment 2 SCR Intermediate NH3 Sensor at Temperature | Indicates that the heater element of the aftertreatment SCR intermediate NH3 sensor is within the manufacturer's specified range for accurate measurements in exhaust bank 2. 00b = Heater element is not in range 01b = Heater element is in range 10b = Error 11b = Not available | 2 bits | 4 states | 0 | 0 to 3 |  |  | 87 | SAEbs02 | Status |  | 1 | 0 | 3 | 2 | 2 | J1939DA | J1939DA | 2016-02-02 | 2011-05-12 | 2011-05-12 | FullDefinition | FullDefinition
|  |  |  | 61492 | Aftertreatment 2 SCR Ammonia Information 2 | A2SCRAI2 | This message contains aftertreatment intermediate ammonia information for aftertreatment system 2 (or bank 2). | PDU2 | Page 0 | Fixed | 8 |  | 6 | 8 | No | 50 ms | 4 |  | 5.1 | 5.1 | 5860 | Aftertreatment 2 SCR Intermediate NH3 Sensor Heater Preliminary FMI | Used to identify the applicable J1939-73 FMI detected in the heater of the SCR intermediate NH3 exhaust sensor by the manufacturer’s sensor control software in exhaust bank 2. In the case of multiple failures the most severe is communicated. A value of 31 is sent to indicate that no failure has been detected or this parameter is not supported. | 5 bits | 1 per bit | 0 | 0 to 31 |  |  | 215 | SAEfm00 | Status |  | 1 | 0 | 31 | 5 | 5 | J1939DA | J1939DA | 2015-08-06 | 2011-05-12 | 2011-05-12 | FullDefinition | FullDefinition
|  |  |  | 61492 | Aftertreatment 2 SCR Ammonia Information 2 | A2SCRAI2 | This message contains aftertreatment intermediate ammonia information for aftertreatment system 2 (or bank 2). | PDU2 | Page 0 | Fixed | 8 |  | 6 | 8 | No | 50 ms | 4 |  | 6.1 | 6.1 | 5861 | Aftertreatment 2 SCR Intermediate NH3 Sensor Heater Control | Indicates the heater status in the warm-up process. Upon receiving a power-up command, the NH3 sensor ramps up according to a manufacturer defined profile. The Preheat 1, Preheat 2, and Automatic messages are regions within this profile in exhaust bank 1. 00b = Automatic 01b = Preheat 2 10b = Preheat 1 11b = Heater off or Not available | 2 bits | 4 states | 0 | 0 to 3 |  |  | 87 | SAEbs02 | Status |  | 1 | 0 | 3 | 2 | 2 | J1939DA | J1939DA | 2013-03-03 | 2011-05-12 | 2011-05-12 | FullDefinition | FullDefinition
|  |  |  | 61494 | High Voltage Energy Storage System Status 2 | HVESSS2 | Status data set 2 for High Voltage Energy Storage System (or Pack 1 in systems with only one pack). | PDU2 | Page 0 | Fixed | 8 |  | 6 | 8 | No | 100 ms | 3 |  | 1.1 | 1.1 | 8103 | HVESS Discharge Power Limit Due to State of Charge | Indicates whether or not discharge power of this HVES instance is being limited due to state of charge. This parameter provides HVES system level information. If there are multiple packs in the system, then both individual pack messages (e.g. HVESP1, HVESP2 etc.) and System level messages (HVESS) may be required. 00b = No power limit for this reason 01b = Power limited for this reason 10b = Error 11b = Not Available | 2 bits | 4 states | 0 | 0 to 3 |  |  | 87 | SAEbs02 | Measured |  | 1 | 0 | 3 | 2 | 2 | J1939DA | J1939DA | 2018-09-29 | 2018-09-29 | 2015-11-04 | FullDefinition | FullDefinition
|  |  |  | 61494 | High Voltage Energy Storage System Status 2 | HVESSS2 | Status data set 2 for High Voltage Energy Storage System (or Pack 1 in systems with only one pack). | PDU2 | Page 0 | Fixed | 8 |  | 6 | 8 | No | 100 ms | 3 |  | 1.3 | 1.3 | 8104 | HVESS Discharge Power Limit Due to Battery Temperature | Indicates whether or not discharge power of this HVES instance is being limited due to battery temperature. This parameter provides HVES system level information. If there are multiple packs in the system, then both individual pack messages (e.g. HVESP1, HVESP2 etc.) and System level messages (HVESS) may be required. 00b = No power limit for this reason 01b = Power limited for this reason 10b = Error 11b = Not Available | 2 bits | 4 states | 0 | 0 to 3 |  |  | 87 | SAEbs02 | Measured |  | 1 | 0 | 3 | 2 | 2 | J1939DA | J1939DA | 2018-09-29 | 2018-09-29 | 2015-11-04 | FullDefinition | FullDefinition
|  |  |  | 61494 | High Voltage Energy Storage System Status 2 | HVESSS2 | Status data set 2 for High Voltage Energy Storage System (or Pack 1 in systems with only one pack). | PDU2 | Page 0 | Fixed | 8 |  | 6 | 8 | No | 100 ms | 3 |  | 1.5 | 1.5 | 8105 | HVESS Discharge Power Limit Due to Battery Diagnostic Condition | Indicates whether or not discharge power of this HVES instance is being limited due to a battery diagnostic condition. This parameter provides HVES system level information. If there are multiple packs in the system, then both individual pack messages (e.g. HVESP1, HVESP2 etc.) and System level messages (HVESS) may be required. 00b = No power limit for this reason 01b = Power limited for this reason 10b = Error 11b = Not Available | 2 bits | 4 states | 0 | 0 to 3 |  |  | 87 | SAEbs02 | Measured |  | 1 | 0 | 3 | 2 | 2 | J1939DA | J1939DA | 2018-09-29 | 2018-09-29 | 2015-11-04 | FullDefinition | FullDefinition
|  |  |  | 61494 | High Voltage Energy Storage System Status 2 | HVESSS2 | Status data set 2 for High Voltage Energy Storage System (or Pack 1 in systems with only one pack). | PDU2 | Page 0 | Fixed | 8 |  | 6 | 8 | No | 100 ms | 3 |  | 1.7 | 1.7 | 8106 | HVESS Discharge Power Limit Due to Battery or Cell Voltage | Indicates whether or not discharge power of this HVES instance is being limited due to a battery or cell voltage level. This parameter provides HVES system level information. If there are multiple packs in the system, then both individual pack messages (e.g. HVESP1, HVESP2 etc.) and System level messages (HVESS) may be required. 00b = No power limit for this reason 01b = Power limited for this reason 10b = Error 11b = Not Available | 2 bits | 4 states | 0 | 0 to 3 |  |  | 87 | SAEbs02 | Measured |  | 1 | 0 | 3 | 2 | 2 | J1939DA | J1939DA | 2018-09-29 | 2018-09-29 | 2015-11-04 | FullDefinition | FullDefinition
|  |  |  | 61494 | High Voltage Energy Storage System Status 2 | HVESSS2 | Status data set 2 for High Voltage Energy Storage System (or Pack 1 in systems with only one pack). | PDU2 | Page 0 | Fixed | 8 |  | 6 | 8 | No | 100 ms | 3 |  | 2.1 | 2.1 | 8107 | HVESS Discharge Power Limit Due to Battery Current | Indicates whether or not discharge power of this HVES instance is being limited due to battery current. This parameter provides HVES system level information. If there are multiple packs in the system, then both individual pack messages (e.g. HVESP1, HVESP2 etc.) and System level messages (HVESS) may be required. 00b = No power limit for this reason 01b = Power limited for this reason 10b = Error 11b = Not Available | 2 bits | 4 states | 0 | 0 to 3 |  |  | 87 | SAEbs02 | Measured |  | 1 | 0 | 3 | 2 | 2 | J1939DA | J1939DA | 2018-09-29 | 2018-09-29 | 2015-11-04 | FullDefinition | FullDefinition
|  |  |  | 61494 | High Voltage Energy Storage System Status 2 | HVESSS2 | Status data set 2 for High Voltage Energy Storage System (or Pack 1 in systems with only one pack). | PDU2 | Page 0 | Fixed | 8 |  | 6 | 8 | No | 100 ms | 3 |  | 2.3 | 2.3 | 8108 | HVESS Discharge Power Limit Due to an Undefined Cause | Indicates whether or not discharge power of this HVES instance is being limited due to an undefined cause. This parameter provides HVES system level information. If there are multiple packs in the system, then both individual pack messages (e.g. HVESP1, HVESP2 etc.) and System level messages (HVESS) may be required. 00b = No power limit for this reason 01b = Power limited for this reason 10b = Error 11b = Not Available | 2 bits | 4 states | 0 | 0 to 3 |  |  | 87 | SAEbs02 | Measured |  | 1 | 0 | 3 | 2 | 2 | J1939DA | J1939DA | 2018-09-29 | 2018-09-29 | 2015-11-04 | FullDefinition | FullDefinition
(R) |  | (R) | (R) | 61494 | High Voltage Energy Storage System Status 2 | HVESSS2 | Status data set 2 for High Voltage Energy Storage System (or Pack 1 in systems with only one pack). | PDU2 | Page 0 | Fixed | 8 |  | 6 | 8 | No | 100 ms | 3 |  | 2.5 | 2.5 | 22824 | HVESS Discharge Power Limit due to Power Module Electronics Temperature | Indicates whether or not output discharge power is being limited due to Power Module Electronics Temperature (see SPN 22822 (HVESS Power Module Electronics Temperature)) approaching or exceeding the maximum limit. 00b = No power limit for this reason 01b = Power limited for this reason 10b = Error 11b = Not Available | 2 bits | 4 states | 0 | 0 to 3 |  |  | 87 | SAEbs02 | Measured |  | 1 | 0 | 3 | 2 | 2 | J1939DA | J1939DA | 2023-02-20 | 2018-09-29 | 2023-02-20 | FullDefinition | FullDefinition
|  |  |  | 61494 | High Voltage Energy Storage System Status 2 | HVESSS2 | Status data set 2 for High Voltage Energy Storage System (or Pack 1 in systems with only one pack). | PDU2 | Page 0 | Fixed | 8 |  | 6 | 8 | No | 100 ms | 3 |  | 5.1 | 5.1 | 8109 | HVESS Charge Power Limit Due to State of Charge | Indicates whether or not charge power of this HVES instance is being limited due to state of charge. This parameter provides HVES system level information. If there are multiple packs in the system, then both individual pack messages (e.g. HVESP1, HVESP2 etc.) and System level messages (HVESS) may be required. 00b = No power limit for this reason 01b = Power limited for this reason 10b = Error 11b = Not Available | 2 bits | 4 states | 0 | 0 to 3 |  |  | 87 | SAEbs02 | Measured |  | 1 | 0 | 3 | 2 | 2 | J1939DA | J1939DA | 2018-09-29 | 2018-09-29 | 2015-11-04 | FullDefinition | FullDefinition
|  |  |  | 61494 | High Voltage Energy Storage System Status 2 | HVESSS2 | Status data set 2 for High Voltage Energy Storage System (or Pack 1 in systems with only one pack). | PDU2 | Page 0 | Fixed | 8 |  | 6 | 8 | No | 100 ms | 3 |  | 5.3 | 5.3 | 8110 | HVESS Charge Power Limit Due to Battery Temperature | Indicates whether or not charge power of this HVES instance is being limited due to battery temperature. This parameter provides HVES system level information. If there are multiple packs in the system, then both individual pack messages (e.g. HVESP1, HVESP2 etc.) and System level messages (HVESS) may be required. 00b = No power limit for this reason 01b = Power limited for this reason 10b = Error 11b = Not Available | 2 bits | 4 states | 0 | 0 to 3 |  |  | 87 | SAEbs02 | Measured |  | 1 | 0 | 3 | 2 | 2 | J1939DA | J1939DA | 2018-09-29 | 2018-09-29 | 2015-11-04 | FullDefinition | FullDefinition
|  |  |  | 61494 | High Voltage Energy Storage System Status 2 | HVESSS2 | Status data set 2 for High Voltage Energy Storage System (or Pack 1 in systems with only one pack). | PDU2 | Page 0 | Fixed | 8 |  | 6 | 8 | No | 100 ms | 3 |  | 5.5 | 5.5 | 8111 | HVESS Charge Power Limit Due to Battery Diagnostic Condition | Indicates whether or not charge power of this HVES instance is being limited due to a battery diagnostic condition. This parameter provides HVES system level information. If there are multiple packs in the system, then both individual pack messages (e.g. HVESP1, HVESP2 etc.) and System level messages (HVESS) may be required. 00b = No power limit for this reason 01b = Power limited for this reason 10b = Error 11b = Not Available | 2 bits | 4 states | 0 | 0 to 3 |  |  | 87 | SAEbs02 | Measured |  | 1 | 0 | 3 | 2 | 2 | J1939DA | J1939DA | 2018-09-29 | 2018-09-29 | 2015-11-04 | FullDefinition | FullDefinition
|  |  |  | 61494 | High Voltage Energy Storage System Status 2 | HVESSS2 | Status data set 2 for High Voltage Energy Storage System (or Pack 1 in systems with only one pack). | PDU2 | Page 0 | Fixed | 8 |  | 6 | 8 | No | 100 ms | 3 |  | 5.7 | 5.7 | 8112 | HVESS Charge Power Limit Due to Battery or Cell Voltage | Indicates whether or not charge power of this HVES instance is being limited due to a battery or cell voltage level. This parameter provides HVES system level information. If there are multiple packs in the system, then both individual pack messages (e.g. HVESP1, HVESP2 etc.) and System level messages (HVESS) may be required. 00b = No power limit for this reason 01b = Power limited for this reason 10b = Error 11b = Not Available | 2 bits | 4 states | 0 | 0 to 3 |  |  | 87 | SAEbs02 | Measured |  | 1 | 0 | 3 | 2 | 2 | J1939DA | J1939DA | 2018-09-29 | 2018-09-29 | 2015-11-04 | FullDefinition | FullDefinition
|  |  |  | 61494 | High Voltage Energy Storage System Status 2 | HVESSS2 | Status data set 2 for High Voltage Energy Storage System (or Pack 1 in systems with only one pack). | PDU2 | Page 0 | Fixed | 8 |  | 6 | 8 | No | 100 ms | 3 |  | 6.1 | 6.1 | 8113 | HVESS Charge Power Limit Due to Battery Current | Indicates whether or not charge power of this HVES instance is being limited due to battery current. This parameter provides HVES system level information. If there are multiple packs in the system, then both individual pack messages (e.g. HVESP1, HVESP2 etc.) and System level messages (HVESS) may be required. 00b = No power limit for this reason 01b = Power limited for this reason 10b = Error 11b = Not Available | 2 bits | 4 states | 0 | 0 to 3 |  |  | 87 | SAEbs02 | Measured |  | 1 | 0 | 3 | 2 | 2 | J1939DA | J1939DA | 2018-09-29 | 2018-09-29 | 2015-11-04 | FullDefinition | FullDefinition
|  |  |  | 61494 | High Voltage Energy Storage System Status 2 | HVESSS2 | Status data set 2 for High Voltage Energy Storage System (or Pack 1 in systems with only one pack). | PDU2 | Page 0 | Fixed | 8 |  | 6 | 8 | No | 100 ms | 3 |  | 6.3 | 6.3 | 8114 | HVESS Charge Power Limit Due to an Undefined Cause | Indicates whether or not charge power of this HVES instance is being limited due to an undefined cause. This parameter provides HVES system level information. If there are multiple packs in the system, then both individual pack messages (e.g. HVESP1, HVESP2 etc.) and System level messages (HVESS) may be required. 00b = No power limit for this reason 01b = Power limited for this reason 10b = Error 11b = Not Available | 2 bits | 4 states | 0 | 0 to 3 |  |  | 87 | SAEbs02 | Measured |  | 1 | 0 | 3 | 2 | 2 | J1939DA | J1939DA | 2018-09-29 | 2018-09-29 | 2015-11-04 | FullDefinition | FullDefinition
(R) |  | (R) | (R) | 61494 | High Voltage Energy Storage System Status 2 | HVESSS2 | Status data set 2 for High Voltage Energy Storage System (or Pack 1 in systems with only one pack). | PDU2 | Page 0 | Fixed | 8 |  | 6 | 8 | No | 100 ms | 3 |  | 6.5 | 6.5 | 22823 | HVESS Charge Power Limit due to Power Module Electronics Temperature | Indicates whether or not output charge power is being limited due to Power Module Electronics Temperature (see SPN 22822 (HVESS Power Module Electronics Temperature)) approaching or exceeding the maximum limit. 00b = No power limit for this reason 01b = Power limited for this reason 10b = Error 11b = Not Available | 2 bits | 4 states | 0 | 0 to 3 |  |  | 87 | SAEbs02 | Measured |  | 1 | 0 | 3 | 2 | 2 | J1939DA | J1939DA | 2023-02-20 | 2018-09-29 | 2023-02-20 | FullDefinition | FullDefinition
|  |  |  | 61495 | Engine Turbocharger Blowoff Actuator 1 | ETBA1 | Used to transmit Engine Turbocharger Blowoff Actuator parameters | PDU2 | Page 0 | Fixed | 8 |  | 5 | 8 | No | 100 ms | 3 |  | 1.1 | 1.1 | 6311 | Engine Turbocharger Compressor Blowoff Actuator 1 Preliminary FMI | Used to identify the applicable J1939-73 FMI detected in the Engine Turbocharger Blowoff Actuator 1 by the manufacturer's software. When there are multiple failures, the most severe is transmitted. A value of 31 is sent to indicate that no failure has been detected or this parameter is not supported. | 5 bits | 1 per bit | 0 | 0 to 31 |  |  | 215 | SAEfm00 | Status |  | 1 | 0 | 31 | 5 | 5 | J1939DA | J1939DA | 2015-08-06 | 2012-05-17 | 2012-05-17 | FullDefinition | FullDefinition
|  |  |  | 61495 | Engine Turbocharger Blowoff Actuator 1 | ETBA1 | Used to transmit Engine Turbocharger Blowoff Actuator parameters | PDU2 | Page 0 | Fixed | 8 |  | 5 | 8 | No | 100 ms | 3 |  | 1.6 | 1.6 | 6312 | Engine Turbocharger Compressor Blowoff Actuator 1 Temperature Status | Used to identify the status of the Engine Turbocharger Compresssor Blowoff Actuator 1 drive circuitry temperature. Temperature excursions may affect the torque output. 000b = High Most severe 001b = High Least severe 010b = In Range 011b = Low Least severe 100b = Low Most severe 101b = Not Defined 110b = Error 111b = Not available | 3 bits | 8 states | 0 | 0 to 7 |  |  | 88 | SAEbs03 | Status | See PGN 65190 in 'Supporting Information' tab | 1 | 0 | 7 | 3 | 3 | J1939DA | J1939DA | 2012-05-17 | 2012-05-17 | 2012-05-17 | FullDefinition | FullDefinition
|  |  |  | 61495 | Engine Turbocharger Blowoff Actuator 1 | ETBA1 | Used to transmit Engine Turbocharger Blowoff Actuator parameters | PDU2 | Page 0 | Fixed | 8 |  | 5 | 8 | No | 100 ms | 3 |  | 2 | 2.1 | 6313 | Engine Turbocharger Compressor Blowoff Actuator 1 Temperature | Temperature of the Engine Turbocharger Compressor Bypass Actuator 1 drive circuitry. Temperature excursions may affect the torque output. | 1 byte | 1 °C per bit | -40 °C | -40 to 210 °C |  | °C | 67 | SAEtp01 | Measured | See PGN 65190 in 'Supporting Information' tab | 1 | -40 | 210 | 8 | 8 | J1939DA | J1939DA | 2012-05-17 | 2012-05-17 | 2012-05-17 | FullDefinition | FullDefinition
|  |  |  | 61495 | Engine Turbocharger Blowoff Actuator 1 | ETBA1 | Used to transmit Engine Turbocharger Blowoff Actuator parameters | PDU2 | Page 0 | Fixed | 8 |  | 5 | 8 | No | 100 ms | 3 |  | 3 | 3.1 | 6314 | Engine Turbocharger Compressor Blowoff Actuator 1 Desired Position | The requested position of the Engine Turbocharger Compressor Blowoff actuator by the engine ECU, where 0% represents bypass fully closed and 100% represents fully open. This is the position that the device is attempting to achieve. | 1 byte | 0.4 % per bit | 0 % | 0 to 100 % |  | % | 44 | SAEpc03 | Measured | See PGN 65190 in 'Supporting Information' tab | 0.4 | 0 | 100 | 8 | 8 | J1939DA | J1939DA | 2013-05-16 | 2012-05-17 | 2012-05-17 | FullDefinition | FullDefinition
|  |  |  | 61495 | Engine Turbocharger Blowoff Actuator 1 | ETBA1 | Used to transmit Engine Turbocharger Blowoff Actuator parameters | PDU2 | Page 0 | Fixed | 8 |  | 5 | 8 | No | 100 ms | 3 |  | 4 | 4.1 | 6315 | Engine Turbocharger Compressor Blowoff Actuator 1 Position | Actual position of the turbocharger compressor blowoff actuator, where 0% represents fully closed and 100% represents fully open. | 1 byte | 0.4 % per bit | 0 % | 0 to 100 % |  | % | 44 | SAEpc03 | Measured | See PGN 65190 in 'Supporting Information' tab | 0.4 | 0 | 100 | 8 | 8 | J1939DA | J1939DA | 2012-05-17 | 2012-05-17 | 2012-05-17 | FullDefinition | FullDefinition
|  |  |  | 61495 | Engine Turbocharger Blowoff Actuator 1 | ETBA1 | Used to transmit Engine Turbocharger Blowoff Actuator parameters | PDU2 | Page 0 | Fixed | 8 |  | 5 | 8 | No | 100 ms | 3 |  | 5.1 | 5.1 | 6316 | Engine Turbocharger Compressor Blowoff Actuator 1 Operation Status | Used to identify the status of Engine Turbocharger Compressor Blowoff Actuator 1. 0000b = Normal 0001b = Alarm (fully operational but needs service) 0010b = Alarm High Severity (functional but transient performance may be reduced) 0011b = Derate Active (torque output reduced due to environmental conditions) 0100b = Controlled Shutdown Active (driving to the default position - usually this means closed) 0101b = Uncontrolled Shutdown Active (no torque is being applied from the actuator) 0110b = Calibration in Progress (must be broadcast at least once per calibration process defined in SPN 6201) 0111b to 1101b = Reserved for future assignment 1110b = Error 1111b = Not available | 4 bits | 16 states | 0 | 0 to 15 |  |  | 89 | SAEbs04 | Status | See PGN 65190 in 'Supporting Information' tab | 1 | 0 | 15 | 4 | 4 | J1939DA | J1939DA | 2014-02-20 | 2012-05-17 | 2012-05-17 | FullDefinition | FullDefinition
|  |  |  | 61496 | Engine Torque / Fuel Request | ETFR | Used to transmit requested information for engine torque and fuel rate. | PDU2 | Page 0 | Fixed | 8 |  | 8 | 8 | No | 20 ms | 3 |  | 1 | 1.1 | 6386 | Engine Gas Substitution Fuel Percentage Command | Percentage of Gaseous fuel used, in terms of % mass of fuel. 0% means no Gaseous fuel used and 100 % means completely gaseous fuel is used. Gas substitution is the process for a dual fuel engine system of substituting gas, e.g. natural gas, for some fraction of the primary combustion fuel, e.g. diesel fuel, in the engine combustion. | 1 byte | 0.5 % per bit | 0 % | 0 to 125 % | 0 to 100% | % | 299 | SAEpc18 | Measured |  | 0.5 | 0 | 125 | 8 | 8 | J1939DA | J1939DA | 2013-05-16 | 2014-04-30 | 2012-08-09 | FullDefinition | FullDefinition
|  |  |  | 61496 | Engine Torque / Fuel Request | ETFR | Used to transmit requested information for engine torque and fuel rate. | PDU2 | Page 0 | Fixed | 8 |  | 8 | 8 | No | 20 ms | 3 |  | 2-3 | 2.1 | 6387 | Engine Cylinder Gas Mass Flow Rate Command | Commanded Mass Flow rate of gaseous fuel delivered to the engine normalized per cylinder. | 2 bytes | 0.000 061 035 156 25 kg/s per bit | 0 kg/s | 0 to 3.921 813 964 843 75 kg/s |  | kg/s | 369 | SAEfg03 | Measured |  | 6.1035e-05 | 0 | 3.9218 | 16 | 16 | J1939DA | J1939DA | 2012-08-09 | 2014-04-30 | 2012-08-09 | FullDefinition | FullDefinition
|  |  |  | 61496 | Engine Torque / Fuel Request | ETFR | Used to transmit requested information for engine torque and fuel rate. | PDU2 | Page 0 | Fixed | 8 |  | 8 | 8 | No | 20 ms | 3 |  | 4-5 | 4.1 | 6388 | Engine Cylinder Diesel Mass Flow Rate Command | Commanded Mass Flow rate of diesel fuel delivered to the engine normalized per cylinder. | 2 bytes | 0.000 061 035 156 25 kg/s per bit | 0 kg/s | 0 to 3.921 813 964 843 75 kg/s |  | kg/s | 369 | SAEfg03 | Measured |  | 6.1035e-05 | 0 | 3.9218 | 16 | 16 | J1939DA | J1939DA | 2012-08-09 | 2014-04-30 | 2012-08-09 | FullDefinition | FullDefinition
|  |  |  | 61496 | Engine Torque / Fuel Request | ETFR | Used to transmit requested information for engine torque and fuel rate. | PDU2 | Page 0 | Fixed | 8 |  | 8 | 8 | No | 20 ms | 3 |  | 6-7 | 6.1 | 6389 | Engine Cylinder Torque | Calculated engine torque output per cylinder. | 2 bytes | 1 Nm per bit | 0 Nm | 0 to 64 255 Nm |  | Nm | 70 | SAEtq02 | Measured |  | 1 | 0 | 64255 | 16 | 16 | J1939DA | J1939DA | 2012-08-09 | 2014-04-30 | 2012-08-09 | FullDefinition | FullDefinition
|  |  |  | 61496 | Engine Torque / Fuel Request | ETFR | Used to transmit requested information for engine torque and fuel rate. | PDU2 | Page 0 | Fixed | 8 |  | 8 | 8 | No | 20 ms | 3 |  | 8.1 | 8.1 | 6792 | Engine Dual Fuel Mode Command | Request to enable dual fuel mode. 00b = De-activate dual fuel mode 01b = Activate dual fuel mode 10b = Reserved 11b = Not available | 2 bits | 4 states | 0 | 0 to 3 | 0 to 100% |  | 87 | SAEbs02 | Status |  | 1 | 0 | 3 | 2 | 2 | J1939DA | J1939DA | 2013-05-16 | 2014-04-30 | 2013-05-16 | FullDefinition | FullDefinition
|  |  |  | 61497 | Engine Air System Information | EASI | Used to transmit parameters related to air systems. | PDU2 | Page 0 | Fixed | 8 |  | 6 | 8 | No | 20 ms | 3 |  | 1-2 | 1.1 | 6392 | Engine Desired Air Fuel Ratio | Reports the desired Air Fuel ratio for the engine. Air Fuel Ratio specifies the amount of air required to completely burn one unit of fuel in the engine to meet the required engine performance and emission standards. | 2 bytes | 0.001 per bit | 0 | 0 to 64.255 |  |  | 32 | SAEr01 | Status |  | 0.001 | 0 | 64.255 | 16 | 16 | J1939DA | J1939DA | 2012-08-09 | 2014-04-30 | 2012-08-09 | FullDefinition | FullDefinition
|  |  |  | 61497 | Engine Air System Information | EASI | Used to transmit parameters related to air systems. | PDU2 | Page 0 | Fixed | 8 |  | 6 | 8 | No | 20 ms | 3 |  | 3-4 | 3.1 | 6393 | Engine Fuel System 1 Total Intake Mass Air Flow Rate | Mass Flow rate of air entering the engine (or the first fuel system on a configuration with more than 1 fuel system). This also includes the amount of exhaust gas recirculated, if any. | 2 bytes | 0.000 976 562 5 kg/s per bit | 0 kg/s | 0 to 62.749 023 437 5 kg/s |  | kg/s | 372 | SAEfg04 | Measured |  | 0.00097656 | 0 | 62.749 | 16 | 16 | J1939DA | J1939DA | 2016-05-05 | 2014-04-30 | 2012-08-09 | FullDefinition | FullDefinition
|  |  |  | 61497 | Engine Air System Information | EASI | Used to transmit parameters related to air systems. | PDU2 | Page 0 | Fixed | 8 |  | 6 | 8 | No | 20 ms | 3 |  | 5-6 | 5.1 | 8310 | Engine Fuel System 2 Total Intake Mass Air Flow Rate | Mass Flow rate of air entering the second fuel system of the engine. This also includes the amount of exhaust gas recirculated, if any. | 2 bytes | 0.000 976 562 5 kg/s per bit | 0 kg/s | 0 to 62.749 023 437 5 kg/s |  | kg/s | 372 | SAEfg04 | Measured |  | 0.00097656 | 0 | 62.749 | 16 | 16 | J1939DA | J1939DA | 2016-05-05 | 2014-04-30 | 2016-05-05 | FullDefinition | FullDefinition
|  |  |  | 61498 | Engine Cylinder 1 Combustion Information | ECCI1 | Used to communicate combustion information of Engine Cylinder 1. The PG is transmitted at the end of every combustion in Cylinder 1. | PDU2 | Page 0 | Fixed | 8 |  | 8 | 8 | No | Engine speed dependent | 3 |  | 1-2 | 1.1 | 6396 | Engine Cylinder 1 Heat Release | The amount of heat produced during combustion in Engine cylinder 1. The negative range is to cover thermodynamic behavior during misfire. | 2 bytes | 0.000 122 070 312 5 kJ/l per bit | -1 kJ/l | -1 to 6.843 627 929 687 5 kJ/l |  | kJ/l | 366 | SAEen03 | Measured |  | 0.00012207 | -1 | 6.8436 | 16 | 16 | J1939DA | J1939DA | 2012-08-09 | 2014-08-07 | 2012-08-09 | FullDefinition | FullDefinition
|  |  |  | 61498 | Engine Cylinder 1 Combustion Information | ECCI1 | Used to communicate combustion information of Engine Cylinder 1. The PG is transmitted at the end of every combustion in Cylinder 1. | PDU2 | Page 0 | Fixed | 8 |  | 8 | 8 | No | Engine speed dependent | 3 |  | 3-4 | 3.1 | 6397 | Engine Cylinder 1 Peak Pressure | Peak pressure in engine cylinder 1 in combustion cycle. | 2 bytes | 0.000 976 562 5 MPa per bit | 0 MPa | 0 to 62.749 023 437 5 MPa |  | MPa | 367 | SAEpr21 | Measured |  | 0.00097656 | 0 | 62.749 | 16 | 16 | J1939DA | J1939DA | 2012-08-09 | 2014-08-07 | 2012-08-09 | FullDefinition | FullDefinition
|  |  |  | 61498 | Engine Cylinder 1 Combustion Information | ECCI1 | Used to communicate combustion information of Engine Cylinder 1. The PG is transmitted at the end of every combustion in Cylinder 1. | PDU2 | Page 0 | Fixed | 8 |  | 8 | 8 | No | Engine speed dependent | 3 |  | 5 | 5.1 | 6398 | Engine Cylinder 1 Synchronous Knock Level | Used to indicate the level of knock for engine cylinder 1. The level of knock is reported using a relative scale where 0% is least level of knock, and increasing levels indicate more knock until 100% indicates the most severe level of knock allowed or measurable for the engine. Similar to SPN 1352. SPN 6398 is combined with other combustion information in PGN 61498, so that the message is combustion synchronous. | 1 byte | 1 % per bit | 0 % | 0 to 250 % | 0 to 100% | % | 46 | SAEpc06 | Status |  | 1 | 0 | 250 | 8 | 8 | J1939DA | J1939DA | 2012-11-16 | 2014-08-07 | 2012-08-09 | FullDefinition | FullDefinition
|  |  |  | 61498 | Engine Cylinder 1 Combustion Information | ECCI1 | Used to communicate combustion information of Engine Cylinder 1. The PG is transmitted at the end of every combustion in Cylinder 1. | PDU2 | Page 0 | Fixed | 8 |  | 8 | 8 | No | Engine speed dependent | 3 |  | 6.1 | 6.1 | 6399 | Engine Cylinder 1 Pressure Sensor Preliminary FMI | Used to identify the applicable J1939-73 FMI detected in the engine cylinder 1 pressure sensor. In the case of multiple failures the most severe is communicated. A value of 31 is sent to indicate that no failure has been detected or this parameter is not supported. | 5 bits | 1 per bit | 0 | 0 to 31 |  |  | 215 | SAEfm00 | Measured |  | 1 | 0 | 31 | 5 | 5 | J1939DA | J1939DA | 2015-08-06 | 2014-08-07 | 2012-08-09 | FullDefinition | FullDefinition
|  |  |  | 61498 | Engine Cylinder 1 Combustion Information | ECCI1 | Used to communicate combustion information of Engine Cylinder 1. The PG is transmitted at the end of every combustion in Cylinder 1. | PDU2 | Page 0 | Fixed | 8 |  | 8 | 8 | No | Engine speed dependent | 3 |  | 7 | 7.1 | 7609 | Engine Cylinder 1 Low Frequency Knock Level | Indicates the level of low frequency knock for engine cylinder 1. This knock occurs at frequencies below the typical knock level reported on SPNs 1352 & 6398. The level of low frequency knock is reported using a relative scale where 0% is least level of knock, and increasing levels indicate more low frequency knock until 100% indicates the most severe level of low frequency knock allowed or measurable for the engine. If only one knock level is supported per cylinder, use SPN(s) 1352 (and 6398). | 1 byte | 1 % per bit | 0 % | 0 to 250 % |  | % | 46 | SAEpc06 | Status |  | 1 | 0 | 250 | 8 | 8 | J1939DA | J1939DA | 2014-08-07 | 2014-08-07 | 2014-08-07 | FullDefinition | FullDefinition
|  |  |  | 61498 | Engine Cylinder 1 Combustion Information | ECCI1 | Used to communicate combustion information of Engine Cylinder 1. The PG is transmitted at the end of every combustion in Cylinder 1. | PDU2 | Page 0 | Fixed | 8 |  | 8 | 8 | No | Engine speed dependent | 3 |  | 8 | 8.1 | 7629 | Engine Cylinder 1 Maximum Pressure Increase Rate | The maximum slope, in degrees of crank angle, of the pressure increase in engine cylinder 1 during the combustion cycle. | 1 byte | 16 kPa/deg crank angle per bit | 0 kPa/deg crank angle | 0 to 4 000 kPa/deg crank angle |  | kPa/deg crank angle | 411 | SAEprc02 | Measured |  | 16 | 0 | 4000 | 8 | 8 | J1939DA | J1939DA | 2014-08-07 | 2014-08-07 | 2014-08-07 | FullDefinition | FullDefinition
|  |  |  | 61499 | Engine Cylinder 2 Combustion Information | ECCI2 | Used to communicate combustion information of Engine Cylinder 2. The PG is transmitted at the end of every combustion in Cylinder 2. | PDU2 | Page 0 | Fixed | 8 |  | 8 | 8 | No | Engine speed dependent | 3 |  | 1-2 | 1.1 | 6400 | Engine Cylinder 2 Heat Release | The amount of heat produced during combustion in engine cylinder 2. The negative range is to cover thermodynamic behavior during misfire. | 2 bytes | 0.000 122 070 312 5 kJ/l per bit | -1 kJ/l | -1 to 6.843 627 929 687 5 kJ/l |  | kJ/l | 366 | SAEen03 | Measured |  | 0.00012207 | -1 | 6.8436 | 16 | 16 | J1939DA | J1939DA | 2012-08-09 | 2014-08-07 | 2012-08-09 | FullDefinition | FullDefinition
|  |  |  | 61499 | Engine Cylinder 2 Combustion Information | ECCI2 | Used to communicate combustion information of Engine Cylinder 2. The PG is transmitted at the end of every combustion in Cylinder 2. | PDU2 | Page 0 | Fixed | 8 |  | 8 | 8 | No | Engine speed dependent | 3 |  | 3-4 | 3.1 | 6401 | Engine Cylinder 2 Peak Pressure | Peak pressure in engine cylinder 2 in combustion cycle. | 2 bytes | 0.000 976 562 5 MPa per bit | 0 MPa | 0 to 62.749 023 437 5 MPa |  | MPa | 367 | SAEpr21 | Measured |  | 0.00097656 | 0 | 62.749 | 16 | 16 | J1939DA | J1939DA | 2012-08-09 | 2014-08-07 | 2012-08-09 | FullDefinition | FullDefinition
|  |  |  | 61499 | Engine Cylinder 2 Combustion Information | ECCI2 | Used to communicate combustion information of Engine Cylinder 2. The PG is transmitted at the end of every combustion in Cylinder 2. | PDU2 | Page 0 | Fixed | 8 |  | 8 | 8 | No | Engine speed dependent | 3 |  | 5 | 5.1 | 6402 | Engine Cylinder 2 Synchronous Knock Level | Used to indicate the level of knock for engine cylinder 2. The level of knock is reported using a relative scale where 0% is least level of knock, and increasing levels indicate more knock until 100% indicates the most severe level of knock allowed or measurable for the engine. Similar to SPN 1353. SPN 6402 is combined with other combustion information in PGN 61499, so that the message is combustion synchronous. | 1 byte | 1 % per bit | 0 % | 0 to 250 % |  | % | 46 | SAEpc06 | Status |  | 1 | 0 | 250 | 8 | 8 | J1939DA | J1939DA | 2012-11-16 | 2014-08-07 | 2012-08-09 | FullDefinition | FullDefinition
|  |  |  | 61499 | Engine Cylinder 2 Combustion Information | ECCI2 | Used to communicate combustion information of Engine Cylinder 2. The PG is transmitted at the end of every combustion in Cylinder 2. | PDU2 | Page 0 | Fixed | 8 |  | 8 | 8 | No | Engine speed dependent | 3 |  | 6.1 | 6.1 | 6403 | Engine Cylinder 2 Pressure Sensor Preliminary FMI | Used to identify the applicable J1939-73 FMI detected in the engine cylinder 2 pressure sensor. In the case of multiple failures the most severe is communicated. A value of 31 is sent to indicate that no failure has been detected or this parameter is not supported. | 5 bits | 1 per bit | 0 | 0 to 31 |  |  | 215 | SAEfm00 | Measured |  | 1 | 0 | 31 | 5 | 5 | J1939DA | J1939DA | 2015-08-06 | 2014-08-07 | 2012-08-09 | FullDefinition | FullDefinition
|  |  |  | 61499 | Engine Cylinder 2 Combustion Information | ECCI2 | Used to communicate combustion information of Engine Cylinder 2. The PG is transmitted at the end of every combustion in Cylinder 2. | PDU2 | Page 0 | Fixed | 8 |  | 8 | 8 | No | Engine speed dependent | 3 |  | 7 | 7.1 | 7610 | Engine Cylinder 2 Low Frequency Knock Level | Indicates the level of low frequency knock for engine cylinder 2. This knock occurs at frequencies below the typical knock level reported on SPNs 1353 & 6402. The level of low frequency knock is reported using a relative scale where 0% is least level of knock, and increasing levels indicate more low frequency knock until 100% indicates the most severe level of low frequency knock allowed or measurable for the engine. If only one knock level is supported per cylinder, use SPN(s) 1353 (and 6402). | 1 byte | 1 % per bit | 0 % | 0 to 250 % |  | % | 46 | SAEpc06 | Status |  | 1 | 0 | 250 | 8 | 8 | J1939DA | J1939DA | 2014-08-07 | 2014-08-07 | 2014-08-07 | FullDefinition | FullDefinition
|  |  |  | 61499 | Engine Cylinder 2 Combustion Information | ECCI2 | Used to communicate combustion information of Engine Cylinder 2. The PG is transmitted at the end of every combustion in Cylinder 2. | PDU2 | Page 0 | Fixed | 8 |  | 8 | 8 | No | Engine speed dependent | 3 |  | 8 | 8.1 | 7630 | Engine Cylinder 2 Maximum Pressure Increase Rate | The maximum slope, in degrees of crank angle, of the pressure increase in engine cylinder 2 during the combustion cycle. | 1 byte | 16 kPa/deg crank angle per bit | 0 kPa/deg crank angle | 0 to 4 000 kPa/deg crank angle |  | kPa/deg crank angle | 411 | SAEprc02 | Measured |  | 16 | 0 | 4000 | 8 | 8 | J1939DA | J1939DA | 2014-08-07 | 2014-08-07 | 2014-08-07 | FullDefinition | FullDefinition
|  |  |  | 61500 | Engine Cylinder 3 Combustion Information | ECCI3 | Used to communicate combustion information of Engine Cylinder 3. The PG is transmitted at the end of every combustion in Cylinder 3. | PDU2 | Page 0 | Fixed | 8 |  | 8 | 8 | No | Engine speed dependent | 3 |  | 1-2 | 1.1 | 6404 | Engine Cylinder 3 Heat Release | The amount of heat produced during combustion in engine cylinder 3. The negative range is to cover thermodynamic behavior during misfire. | 2 bytes | 0.000 122 070 312 5 kJ/l per bit | -1 kJ/l | -1 to 6.843 627 929 687 5 kJ/l |  | kJ/l | 366 | SAEen03 | Measured |  | 0.00012207 | -1 | 6.8436 | 16 | 16 | J1939DA | J1939DA | 2012-08-09 | 2014-08-07 | 2012-08-09 | FullDefinition | FullDefinition
|  |  |  | 61500 | Engine Cylinder 3 Combustion Information | ECCI3 | Used to communicate combustion information of Engine Cylinder 3. The PG is transmitted at the end of every combustion in Cylinder 3. | PDU2 | Page 0 | Fixed | 8 |  | 8 | 8 | No | Engine speed dependent | 3 |  | 3-4 | 3.1 | 6405 | Engine Cylinder 3 Peak Pressure | Peak pressure in engine cylinder 3 in combustion cycle. | 2 bytes | 0.000 976 562 5 MPa per bit | 0 MPa | 0 to 62.749 023 437 5 MPa |  | MPa | 367 | SAEpr21 | Measured |  | 0.00097656 | 0 | 62.749 | 16 | 16 | J1939DA | J1939DA | 2012-08-09 | 2014-08-07 | 2012-08-09 | FullDefinition | FullDefinition
|  |  |  | 61500 | Engine Cylinder 3 Combustion Information | ECCI3 | Used to communicate combustion information of Engine Cylinder 3. The PG is transmitted at the end of every combustion in Cylinder 3. | PDU2 | Page 0 | Fixed | 8 |  | 8 | 8 | No | Engine speed dependent | 3 |  | 5 | 5.1 | 6406 | Engine Cylinder 3 Synchronous Knock Level | Used to indicate the level of knock for engine cylinder 3. The level of knock is reported using a relative scale where 0% is least level of knock, and increasing levels indicate more knock until 100% indicates the most severe level of knock allowed or measurable for the engine. Similar to SPN 1354. SPN 6406 is combined with other combustion information in PGN 61500, so that the message is combustion synchronous. | 1 byte | 1 % per bit | 0 % | 0 to 250 % |  | % | 46 | SAEpc06 | Status |  | 1 | 0 | 250 | 8 | 8 | J1939DA | J1939DA | 2012-11-16 | 2014-08-07 | 2012-08-09 | FullDefinition | FullDefinition
|  |  |  | 61500 | Engine Cylinder 3 Combustion Information | ECCI3 | Used to communicate combustion information of Engine Cylinder 3. The PG is transmitted at the end of every combustion in Cylinder 3. | PDU2 | Page 0 | Fixed | 8 |  | 8 | 8 | No | Engine speed dependent | 3 |  | 6.1 | 6.1 | 6407 | Engine Cylinder 3 Pressure Sensor Preliminary FMI | Used to identify the applicable J1939-73 FMI detected in the engine cylinder 3 pressure sensor. In the case of multiple failures the most severe is communicated. A value of 31 is sent to indicate that no failure has been detected or this parameter is not supported. | 5 bits | 1 per bit | 0 | 0 to 31 |  |  | 215 | SAEfm00 | Measured |  | 1 | 0 | 31 | 5 | 5 | J1939DA | J1939DA | 2015-08-06 | 2014-08-07 | 2012-08-09 | FullDefinition | FullDefinition
|  |  |  | 61500 | Engine Cylinder 3 Combustion Information | ECCI3 | Used to communicate combustion information of Engine Cylinder 3. The PG is transmitted at the end of every combustion in Cylinder 3. | PDU2 | Page 0 | Fixed | 8 |  | 8 | 8 | No | Engine speed dependent | 3 |  | 7 | 7.1 | 7611 | Engine Cylinder 3 Low Frequency Knock Level | Indicates the level of low frequency knock for engine cylinder 3. This knock occurs at frequencies below the typical knock level reported on SPNs 1354 & 6406. The level of low frequency knock is reported using a relative scale where 0% is least level of knock, and increasing levels indicate more low frequency knock until 100% indicates the most severe level of low frequency knock allowed or measurable for the engine. If only one knock level is supported per cylinder, use SPN(s) 1354 (and 6406). | 1 byte | 1 % per bit | 0 % | 0 to 250 % |  | % | 46 | SAEpc06 | Status |  | 1 | 0 | 250 | 8 | 8 | J1939DA | J1939DA | 2014-08-07 | 2014-08-07 | 2014-08-07 | FullDefinition | FullDefinition
|  |  |  | 61500 | Engine Cylinder 3 Combustion Information | ECCI3 | Used to communicate combustion information of Engine Cylinder 3. The PG is transmitted at the end of every combustion in Cylinder 3. | PDU2 | Page 0 | Fixed | 8 |  | 8 | 8 | No | Engine speed dependent | 3 |  | 8 | 8.1 | 7631 | Engine Cylinder 3 Maximum Pressure Increase Rate | The maximum slope, in degrees of crank angle, of the pressure increase in engine cylinder 3 during the combustion cycle. | 1 byte | 16 kPa/deg crank angle per bit | 0 kPa/deg crank angle | 0 to 4 000 kPa/deg crank angle |  | kPa/deg crank angle | 411 | SAEprc02 | Measured |  | 16 | 0 | 4000 | 8 | 8 | J1939DA | J1939DA | 2014-08-07 | 2014-08-07 | 2014-08-07 | FullDefinition | FullDefinition
|  |  |  | 61501 | Engine Cylinder 4 Combustion Information | ECCI4 | Used to communicate combustion information of Engine Cylinder 4. The PG is transmitted at the end of every combustion in Cylinder 4. | PDU2 | Page 0 | Fixed | 8 |  | 8 | 8 | No | Engine speed dependent | 3 |  | 1-2 | 1.1 | 6408 | Engine Cylinder 4 Heat Release | The amount of heat produced during combustion in engine cylinder 4. The negative range is to cover thermodynamic behavior during misfire. | 2 bytes | 0.000 122 070 312 5 kJ/l per bit | -1 kJ/l | -1 to 6.843 627 929 687 5 kJ/l |  | kJ/l | 366 | SAEen03 | Measured |  | 0.00012207 | -1 | 6.8436 | 16 | 16 | J1939DA | J1939DA | 2012-08-09 | 2014-08-07 | 2012-08-09 | FullDefinition | FullDefinition
|  |  |  | 61501 | Engine Cylinder 4 Combustion Information | ECCI4 | Used to communicate combustion information of Engine Cylinder 4. The PG is transmitted at the end of every combustion in Cylinder 4. | PDU2 | Page 0 | Fixed | 8 |  | 8 | 8 | No | Engine speed dependent | 3 |  | 3-4 | 3.1 | 6409 | Engine Cylinder 4 Peak Pressure | Peak pressure in engine cylinder 4 in combustion cycle. | 2 bytes | 0.000 976 562 5 MPa per bit | 0 MPa | 0 to 62.749 023 437 5 MPa |  | MPa | 367 | SAEpr21 | Measured |  | 0.00097656 | 0 | 62.749 | 16 | 16 | J1939DA | J1939DA | 2012-08-09 | 2014-08-07 | 2012-08-09 | FullDefinition | FullDefinition
|  |  |  | 61501 | Engine Cylinder 4 Combustion Information | ECCI4 | Used to communicate combustion information of Engine Cylinder 4. The PG is transmitted at the end of every combustion in Cylinder 4. | PDU2 | Page 0 | Fixed | 8 |  | 8 | 8 | No | Engine speed dependent | 3 |  | 5 | 5.1 | 6410 | Engine Cylinder 4 Synchronous Knock Level | Used to indicate the level of knock for engine cylinder 4. The level of knock is reported using a relative scale where 0% is least level of knock, and increasing levels indicate more knock until 100% indicates the most severe level of knock allowed or measurable for the engine. Similar to SPN 1355. SPN 6410 is combined with other combustion information in PGN 61501, so that the message is combustion synchronous. | 1 byte | 1 % per bit | 0 % | 0 to 250 % |  | % | 46 | SAEpc06 | Status |  | 1 | 0 | 250 | 8 | 8 | J1939DA | J1939DA | 2012-11-16 | 2014-08-07 | 2012-08-09 | FullDefinition | FullDefinition
|  |  |  | 61501 | Engine Cylinder 4 Combustion Information | ECCI4 | Used to communicate combustion information of Engine Cylinder 4. The PG is transmitted at the end of every combustion in Cylinder 4. | PDU2 | Page 0 | Fixed | 8 |  | 8 | 8 | No | Engine speed dependent | 3 |  | 6.1 | 6.1 | 6411 | Engine Cylinder 4 Pressure Sensor Preliminary FMI | Used to identify the applicable J1939-73 FMI detected in the engine cylinder 4 pressure sensor. In the case of multiple failures the most severe is communicated. A value of 31 is sent to indicate that no failure has been detected or this parameter is not supported. | 5 bits | 1 per bit | 0 | 0 to 31 |  |  | 215 | SAEfm00 | Measured |  | 1 | 0 | 31 | 5 | 5 | J1939DA | J1939DA | 2015-08-06 | 2014-08-07 | 2012-08-09 | FullDefinition | FullDefinition
|  |  |  | 61501 | Engine Cylinder 4 Combustion Information | ECCI4 | Used to communicate combustion information of Engine Cylinder 4. The PG is transmitted at the end of every combustion in Cylinder 4. | PDU2 | Page 0 | Fixed | 8 |  | 8 | 8 | No | Engine speed dependent | 3 |  | 7 | 7.1 | 7612 | Engine Cylinder 4 Low Frequency Knock Level | Indicates the level of low frequency knock for engine cylinder 4. This knock occurs at frequencies below the typical knock level reported on SPNs 1355 & 6410. The level of low frequency knock is reported using a relative scale where 0% is least level of knock, and increasing levels indicate more low frequency knock until 100% indicates the most severe level of low frequency knock allowed or measurable for the engine. If only one knock level is supported per cylinder, use SPN(s) 1355 (and 6410). | 1 byte | 1 % per bit | 0 % | 0 to 250 % |  | % | 46 | SAEpc06 | Status |  | 1 | 0 | 250 | 8 | 8 | J1939DA | J1939DA | 2014-08-07 | 2014-08-07 | 2014-08-07 | FullDefinition | FullDefinition
|  |  |  | 61501 | Engine Cylinder 4 Combustion Information | ECCI4 | Used to communicate combustion information of Engine Cylinder 4. The PG is transmitted at the end of every combustion in Cylinder 4. | PDU2 | Page 0 | Fixed | 8 |  | 8 | 8 | No | Engine speed dependent | 3 |  | 8 | 8.1 | 7632 | Engine Cylinder 4 Maximum Pressure Increase Rate | The maximum slope, in degrees of crank angle, of the pressure increase in engine cylinder 4 during the combustion cycle. | 1 byte | 16 kPa/deg crank angle per bit | 0 kPa/deg crank angle | 0 to 4 000 kPa/deg crank angle |  | kPa/deg crank angle | 411 | SAEprc02 | Measured |  | 16 | 0 | 4000 | 8 | 8 | J1939DA | J1939DA | 2014-08-07 | 2014-08-07 | 2014-08-07 | FullDefinition | FullDefinition
|  |  |  | 61502 | Engine Cylinder 5 Combustion Information | ECCI5 | Used to communicate combustion information of Engine Cylinder 5. The PG is transmitted at the end of every combustion in Cylinder 5. | PDU2 | Page 0 | Fixed | 8 |  | 8 | 8 | No | Engine speed dependent | 3 |  | 1-2 | 1.1 | 6412 | Engine Cylinder 5 Heat Release | The amount of heat produced during combustion in engine cylinder 5. The negative range is to cover thermodynamic behavior during misfire. | 2 bytes | 0.000 122 070 312 5 kJ/l per bit | -1 kJ/l | -1 to 6.843 627 929 687 5 kJ/l |  | kJ/l | 366 | SAEen03 | Measured |  | 0.00012207 | -1 | 6.8436 | 16 | 16 | J1939DA | J1939DA | 2012-08-09 | 2014-08-07 | 2012-08-09 | FullDefinition | FullDefinition
|  |  |  | 61502 | Engine Cylinder 5 Combustion Information | ECCI5 | Used to communicate combustion information of Engine Cylinder 5. The PG is transmitted at the end of every combustion in Cylinder 5. | PDU2 | Page 0 | Fixed | 8 |  | 8 | 8 | No | Engine speed dependent | 3 |  | 3-4 | 3.1 | 6413 | Engine Cylinder 5 Peak Pressure | Peak pressure in engine cylinder 5 in combustion cycle. | 2 bytes | 0.000 976 562 5 MPa per bit | 0 MPa | 0 to 62.749 023 437 5 MPa |  | MPa | 367 | SAEpr21 | Measured |  | 0.00097656 | 0 | 62.749 | 16 | 16 | J1939DA | J1939DA | 2012-08-09 | 2014-08-07 | 2012-08-09 | FullDefinition | FullDefinition
|  |  |  | 61502 | Engine Cylinder 5 Combustion Information | ECCI5 | Used to communicate combustion information of Engine Cylinder 5. The PG is transmitted at the end of every combustion in Cylinder 5. | PDU2 | Page 0 | Fixed | 8 |  | 8 | 8 | No | Engine speed dependent | 3 |  | 5 | 5.1 | 6414 | Engine Cylinder 5 Synchronous Knock Level | Used to indicate the level of knock for engine cylinder 6. The level of knock is reported using a relative scale where 0% is least level of knock, and increasing levels indicate more knock until 100% indicates the most severe level of knock allowed or measurable for the engine. Similar to SPN 1356. SPN 6414 is combined with other combustion information in PGN 61502, so that the message is combustion synchronous. | 1 byte | 1 % per bit | 0 % | 0 to 250 % |  | % | 46 | SAEpc06 | Status |  | 1 | 0 | 250 | 8 | 8 | J1939DA | J1939DA | 2012-11-16 | 2014-08-07 | 2012-08-09 | FullDefinition | FullDefinition
|  |  |  | 61502 | Engine Cylinder 5 Combustion Information | ECCI5 | Used to communicate combustion information of Engine Cylinder 5. The PG is transmitted at the end of every combustion in Cylinder 5. | PDU2 | Page 0 | Fixed | 8 |  | 8 | 8 | No | Engine speed dependent | 3 |  | 6.1 | 6.1 | 6415 | Engine Cylinder 5 Pressure Sensor Preliminary FMI | Used to identify the applicable J1939-73 FMI detected in the engine cylinder 5 pressure sensor. In the case of multiple failures the most severe is communicated. A value of 31 is sent to indicate that no failure has been detected or this parameter is not supported. | 5 bits | 1 per bit | 0 | 0 to 31 |  |  | 215 | SAEfm00 | Measured |  | 1 | 0 | 31 | 5 | 5 | J1939DA | J1939DA | 2015-08-06 | 2014-08-07 | 2012-08-09 | FullDefinition | FullDefinition
|  |  |  | 61502 | Engine Cylinder 5 Combustion Information | ECCI5 | Used to communicate combustion information of Engine Cylinder 5. The PG is transmitted at the end of every combustion in Cylinder 5. | PDU2 | Page 0 | Fixed | 8 |  | 8 | 8 | No | Engine speed dependent | 3 |  | 7 | 7.1 | 7613 | Engine Cylinder 5 Low Frequency Knock Level | Indicates the level of low frequency knock for engine cylinder 5. This knock occurs at frequencies below the typical knock level reported on SPNs 1356 & 6414. The level of low frequency knock is reported using a relative scale where 0% is least level of knock, and increasing levels indicate more low frequency knock until 100% indicates the most severe level of low frequency knock allowed or measurable for the engine. If only one knock level is supported per cylinder, use SPN(s) 1356 (and 6414). | 1 byte | 1 % per bit | 0 % | 0 to 250 % |  | % | 46 | SAEpc06 | Status |  | 1 | 0 | 250 | 8 | 8 | J1939DA | J1939DA | 2014-08-07 | 2014-08-07 | 2014-08-07 | FullDefinition | FullDefinition
|  |  |  | 61502 | Engine Cylinder 5 Combustion Information | ECCI5 | Used to communicate combustion information of Engine Cylinder 5. The PG is transmitted at the end of every combustion in Cylinder 5. | PDU2 | Page 0 | Fixed | 8 |  | 8 | 8 | No | Engine speed dependent | 3 |  | 8 | 8.1 | 7633 | Engine Cylinder 5 Maximum Pressure Increase Rate | The maximum slope, in degrees of crank angle, of the pressure increase in engine cylinder 5 during the combustion cycle. | 1 byte | 16 kPa/deg crank angle per bit | 0 kPa/deg crank angle | 0 to 4 000 kPa/deg crank angle |  | kPa/deg crank angle | 411 | SAEprc02 | Measured |  | 16 | 0 | 4000 | 8 | 8 | J1939DA | J1939DA | 2014-08-07 | 2014-08-07 | 2014-08-07 | FullDefinition | FullDefinition
|  |  |  | 61503 | Engine Cylinder 6 Combustion Information | ECCI6 | Used to communicate combustion information of Engine Cylinder 6. The PG is transmitted at the end of every combustion in Cylinder 6. | PDU2 | Page 0 | Fixed | 8 |  | 8 | 8 | No | Engine speed dependent | 3 |  | 1-2 | 1.1 | 6416 | Engine Cylinder 6 Heat Release | The amount of heat produced during combustion in engine cylinder 6. The negative range is to cover thermodynamic behavior during misfire. | 2 bytes | 0.000 122 070 312 5 kJ/l per bit | -1 kJ/l | -1 to 6.843 627 929 687 5 kJ/l |  | kJ/l | 366 | SAEen03 | Measured |  | 0.00012207 | -1 | 6.8436 | 16 | 16 | J1939DA | J1939DA | 2012-08-09 | 2014-08-07 | 2012-08-09 | FullDefinition | FullDefinition
|  |  |  | 61503 | Engine Cylinder 6 Combustion Information | ECCI6 | Used to communicate combustion information of Engine Cylinder 6. The PG is transmitted at the end of every combustion in Cylinder 6. | PDU2 | Page 0 | Fixed | 8 |  | 8 | 8 | No | Engine speed dependent | 3 |  | 3-4 | 3.1 | 6417 | Engine Cylinder 6 Peak Pressure | Peak pressure in engine cylinder 6 in combustion cycle. | 2 bytes | 0.000 976 562 5 MPa per bit | 0 MPa | 0 to 62.749 023 437 5 MPa |  | MPa | 367 | SAEpr21 | Measured |  | 0.00097656 | 0 | 62.749 | 16 | 16 | J1939DA | J1939DA | 2012-08-09 | 2014-08-07 | 2012-08-09 | FullDefinition | FullDefinition
|  |  |  | 61503 | Engine Cylinder 6 Combustion Information | ECCI6 | Used to communicate combustion information of Engine Cylinder 6. The PG is transmitted at the end of every combustion in Cylinder 6. | PDU2 | Page 0 | Fixed | 8 |  | 8 | 8 | No | Engine speed dependent | 3 |  | 5 | 5.1 | 6418 | Engine Cylinder 6 Synchronous Knock Level | Used to indicate the level of knock for engine cylinder 6. The level of knock is reported using a relative scale where 0% is least level of knock, and increasing levels indicate more knock until 100% indicates the most severe level of knock allowed or measurable for the engine. Similar to SPN 1357. SPN 6418 is combined with other combustion information in PGN 61503, so that the message is combustion synchronous. | 1 byte | 1 % per bit | 0 % | 0 to 250 % |  | % | 46 | SAEpc06 | Status |  | 1 | 0 | 250 | 8 | 8 | J1939DA | J1939DA | 2012-11-16 | 2014-08-07 | 2012-08-09 | FullDefinition | FullDefinition
|  |  |  | 61503 | Engine Cylinder 6 Combustion Information | ECCI6 | Used to communicate combustion information of Engine Cylinder 6. The PG is transmitted at the end of every combustion in Cylinder 6. | PDU2 | Page 0 | Fixed | 8 |  | 8 | 8 | No | Engine speed dependent | 3 |  | 6.1 | 6.1 | 6419 | Engine Cylinder 6 Pressure Sensor Preliminary FMI | Used to identify the applicable J1939-73 FMI detected in the engine cylinder 6 pressure sensor. In the case of multiple failures the most severe is communicated. A value of 31 is sent to indicate that no failure has been detected or this parameter is not supported. | 5 bits | 1 per bit | 0 | 0 to 31 |  |  | 215 | SAEfm00 | Measured |  | 1 | 0 | 31 | 5 | 5 | J1939DA | J1939DA | 2015-08-06 | 2014-08-07 | 2012-08-09 | FullDefinition | FullDefinition
|  |  |  | 61503 | Engine Cylinder 6 Combustion Information | ECCI6 | Used to communicate combustion information of Engine Cylinder 6. The PG is transmitted at the end of every combustion in Cylinder 6. | PDU2 | Page 0 | Fixed | 8 |  | 8 | 8 | No | Engine speed dependent | 3 |  | 7 | 7.1 | 7614 | Engine Cylinder 6 Low Frequency Knock Level | Indicates the level of low frequency knock for engine cylinder 6. This knock occurs at frequencies below the typical knock level reported on SPNs 1357 & 6418. The level of low frequency knock is reported using a relative scale where 0% is least level of knock, and increasing levels indicate more low frequency knock until 100% indicates the most severe level of low frequency knock allowed or measurable for the engine. If only one knock level is supported per cylinder, use SPN(s) 1357 (and 6418). | 1 byte | 1 % per bit | 0 % | 0 to 250 % |  | % | 46 | SAEpc06 | Status |  | 1 | 0 | 250 | 8 | 8 | J1939DA | J1939DA | 2014-08-07 | 2014-08-07 | 2014-08-07 | FullDefinition | FullDefinition
|  |  |  | 61503 | Engine Cylinder 6 Combustion Information | ECCI6 | Used to communicate combustion information of Engine Cylinder 6. The PG is transmitted at the end of every combustion in Cylinder 6. | PDU2 | Page 0 | Fixed | 8 |  | 8 | 8 | No | Engine speed dependent | 3 |  | 8 | 8.1 | 7634 | Engine Cylinder 6 Maximum Pressure Increase Rate | The maximum slope, in degrees of crank angle, of the pressure increase in engine cylinder 6 during the combustion cycle. | 1 byte | 16 kPa/deg crank angle per bit | 0 kPa/deg crank angle | 0 to 4 000 kPa/deg crank angle |  | kPa/deg crank angle | 411 | SAEprc02 | Measured |  | 16 | 0 | 4000 | 8 | 8 | J1939DA | J1939DA | 2014-08-07 | 2014-08-07 | 2014-08-07 | FullDefinition | FullDefinition
|  |  |  | 61504 | Engine Cylinder 7 Combustion Information | ECCI7 | Used to communicate combustion information of Engine Cylinder 7. The PG is transmitted at the end of every combustion in Cylinder 7. | PDU2 | Page 0 | Fixed | 8 |  | 8 | 8 | No | Engine speed dependent | 3 |  | 1-2 | 1.1 | 6420 | Engine Cylinder 7 Heat Release | The amount of heat produced during combustion in engine cylinder 7. The negative range is to cover thermodynamic behavior during misfire. | 2 bytes | 0.000 122 070 312 5 kJ/l per bit | -1 kJ/l | -1 to 6.843 627 929 687 5 kJ/l |  | kJ/l | 366 | SAEen03 | Measured |  | 0.00012207 | -1 | 6.8436 | 16 | 16 | J1939DA | J1939DA | 2012-08-09 | 2014-08-07 | 2012-08-09 | FullDefinition | FullDefinition
|  |  |  | 61504 | Engine Cylinder 7 Combustion Information | ECCI7 | Used to communicate combustion information of Engine Cylinder 7. The PG is transmitted at the end of every combustion in Cylinder 7. | PDU2 | Page 0 | Fixed | 8 |  | 8 | 8 | No | Engine speed dependent | 3 |  | 3-4 | 3.1 | 6421 | Engine Cylinder 7 Peak Pressure | Peak pressure in engine cylinder 7 in combustion cycle. | 2 bytes | 0.000 976 562 5 MPa per bit | 0 MPa | 0 to 62.749 023 437 5 MPa |  | MPa | 367 | SAEpr21 | Measured |  | 0.00097656 | 0 | 62.749 | 16 | 16 | J1939DA | J1939DA | 2012-08-09 | 2014-08-07 | 2012-08-09 | FullDefinition | FullDefinition
|  |  |  | 61504 | Engine Cylinder 7 Combustion Information | ECCI7 | Used to communicate combustion information of Engine Cylinder 7. The PG is transmitted at the end of every combustion in Cylinder 7. | PDU2 | Page 0 | Fixed | 8 |  | 8 | 8 | No | Engine speed dependent | 3 |  | 5 | 5.1 | 6422 | Engine Cylinder 7 Synchronous Knock Level | Used to indicate the level of knock for engine cylinder 7. The level of knock is reported using a relative scale where 0% is least level of knock, and increasing levels indicate more knock until 100% indicates the most severe level of knock allowed or measurable for the engine. Similar to SPN 1358. SPN 6422 is combined with other combustion information in PGN 61504, so that the message is combustion synchronous. | 1 byte | 1 % per bit | 0 % | 0 to 250 % |  | % | 46 | SAEpc06 | Status |  | 1 | 0 | 250 | 8 | 8 | J1939DA | J1939DA | 2012-11-16 | 2014-08-07 | 2012-08-09 | FullDefinition | FullDefinition
|  |  |  | 61504 | Engine Cylinder 7 Combustion Information | ECCI7 | Used to communicate combustion information of Engine Cylinder 7. The PG is transmitted at the end of every combustion in Cylinder 7. | PDU2 | Page 0 | Fixed | 8 |  | 8 | 8 | No | Engine speed dependent | 3 |  | 6.1 | 6.1 | 6423 | Engine Cylinder 7 Pressure Sensor Preliminary FMI | Used to identify the applicable J1939-73 FMI detected in the engine cylinder 7 pressure sensor. In the case of multiple failures the most severe is communicated. A value of 31 is sent to indicate that no failure has been detected or this parameter is not supported. | 5 bits | 1 per bit | 0 | 0 to 31 |  |  | 215 | SAEfm00 | Measured |  | 1 | 0 | 31 | 5 | 5 | J1939DA | J1939DA | 2015-08-06 | 2014-08-07 | 2012-08-09 | FullDefinition | FullDefinition
|  |  |  | 61504 | Engine Cylinder 7 Combustion Information | ECCI7 | Used to communicate combustion information of Engine Cylinder 7. The PG is transmitted at the end of every combustion in Cylinder 7. | PDU2 | Page 0 | Fixed | 8 |  | 8 | 8 | No | Engine speed dependent | 3 |  | 7 | 7.1 | 7615 | Engine Cylinder 7 Low Frequency Knock Level | Indicates the level of low frequency knock for engine cylinder 7. This knock occurs at frequencies below the typical knock level reported on SPNs 1358 & 6422. The level of low frequency knock is reported using a relative scale where 0% is least level of knock, and increasing levels indicate more low frequency knock until 100% indicates the most severe level of low frequency knock allowed or measurable for the engine. If only one knock level is supported per cylinder, use SPN(s) 1358 (and 6422). | 1 byte | 1 % per bit | 0 % | 0 to 250 % |  | % | 46 | SAEpc06 | Status |  | 1 | 0 | 250 | 8 | 8 | J1939DA | J1939DA | 2014-08-07 | 2014-08-07 | 2014-08-07 | FullDefinition | FullDefinition
|  |  |  | 61504 | Engine Cylinder 7 Combustion Information | ECCI7 | Used to communicate combustion information of Engine Cylinder 7. The PG is transmitted at the end of every combustion in Cylinder 7. | PDU2 | Page 0 | Fixed | 8 |  | 8 | 8 | No | Engine speed dependent | 3 |  | 8 | 8.1 | 7635 | Engine Cylinder 7 Maximum Pressure Increase Rate | The maximum slope, in degrees of crank angle, of the pressure increase in engine cylinder 7 during the combustion cycle. | 1 byte | 16 kPa/deg crank angle per bit | 0 kPa/deg crank angle | 0 to 4 000 kPa/deg crank angle |  | kPa/deg crank angle | 411 | SAEprc02 | Measured |  | 16 | 0 | 4000 | 8 | 8 | J1939DA | J1939DA | 2014-08-07 | 2014-08-07 | 2014-08-07 | FullDefinition | FullDefinition
|  |  |  | 61505 | Engine Cylinder 8 Combustion Information | ECCI8 | Used to communicate combustion information of Engine Cylinder 8. The PG is transmitted at the end of every combustion in Cylinder 8. | PDU2 | Page 0 | Fixed | 8 |  | 8 | 8 | No | Engine speed dependent | 3 |  | 1-2 | 1.1 | 6424 | Engine Cylinder 8 Heat Release | The amount of heat produced during combustion in engine cylinder 8. The negative range is to cover thermodynamic behavior during misfire. | 2 bytes | 0.000 122 070 312 5 kJ/l per bit | -1 kJ/l | -1 to 6.843 627 929 687 5 kJ/l |  | kJ/l | 366 | SAEen03 | Measured |  | 0.00012207 | -1 | 6.8436 | 16 | 16 | J1939DA | J1939DA | 2012-08-09 | 2014-08-07 | 2012-08-09 | FullDefinition | FullDefinition
|  |  |  | 61505 | Engine Cylinder 8 Combustion Information | ECCI8 | Used to communicate combustion information of Engine Cylinder 8. The PG is transmitted at the end of every combustion in Cylinder 8. | PDU2 | Page 0 | Fixed | 8 |  | 8 | 8 | No | Engine speed dependent | 3 |  | 3-4 | 3.1 | 6425 | Engine Cylinder 8 Peak Pressure | Peak pressure in engine cylinder 8 in combustion cycle. | 2 bytes | 0.000 976 562 5 MPa per bit | 0 MPa | 0 to 62.749 023 437 5 MPa |  | MPa | 367 | SAEpr21 | Measured |  | 0.00097656 | 0 | 62.749 | 16 | 16 | J1939DA | J1939DA | 2012-08-09 | 2014-08-07 | 2012-08-09 | FullDefinition | FullDefinition
|  |  |  | 61505 | Engine Cylinder 8 Combustion Information | ECCI8 | Used to communicate combustion information of Engine Cylinder 8. The PG is transmitted at the end of every combustion in Cylinder 8. | PDU2 | Page 0 | Fixed | 8 |  | 8 | 8 | No | Engine speed dependent | 3 |  | 5 | 5.1 | 6426 | Engine Cylinder 8 Synchronous Knock Level | Used to indicate the level of knock for engine cylinder 8. The level of knock is reported using a relative scale where 0% is least level of knock, and increasing levels indicate more knock until 100% indicates the most severe level of knock allowed or measurable for the engine. Similar to SPN 1359. SPN 6426 is combined with other combustion information in PGN 61505, so that the message is combustion synchronous. | 1 byte | 1 % per bit | 0 % | 0 to 250 % |  | % | 46 | SAEpc06 | Status |  | 1 | 0 | 250 | 8 | 8 | J1939DA | J1939DA | 2012-11-16 | 2014-08-07 | 2012-08-09 | FullDefinition | FullDefinition
|  |  |  | 61505 | Engine Cylinder 8 Combustion Information | ECCI8 | Used to communicate combustion information of Engine Cylinder 8. The PG is transmitted at the end of every combustion in Cylinder 8. | PDU2 | Page 0 | Fixed | 8 |  | 8 | 8 | No | Engine speed dependent | 3 |  | 6.1 | 6.1 | 6427 | Engine Cylinder 8 Pressure Sensor Preliminary FMI | Used to identify the applicable J1939-73 FMI detected in the engine cylinder 8 pressure sensor. In the case of multiple failures the most severe is communicated. A value of 31 is sent to indicate that no failure has been detected or this parameter is not supported. | 5 bits | 1 per bit | 0 | 0 to 31 |  |  | 215 | SAEfm00 | Measured |  | 1 | 0 | 31 | 5 | 5 | J1939DA | J1939DA | 2015-08-06 | 2014-08-07 | 2012-08-09 | FullDefinition | FullDefinition
|  |  |  | 61505 | Engine Cylinder 8 Combustion Information | ECCI8 | Used to communicate combustion information of Engine Cylinder 8. The PG is transmitted at the end of every combustion in Cylinder 8. | PDU2 | Page 0 | Fixed | 8 |  | 8 | 8 | No | Engine speed dependent | 3 |  | 7 | 7.1 | 7616 | Engine Cylinder 8 Low Frequency Knock Level | Indicates the level of low frequency knock for engine cylinder 8. This knock occurs at frequencies below the typical knock level reported on SPNs 1359 & 6426. The level of low frequency knock is reported using a relative scale where 0% is least level of knock, and increasing levels indicate more low frequency knock until 100% indicates the most severe level of low frequency knock allowed or measurable for the engine. If only one knock level is supported per cylinder, use SPN(s) 1359 (and 6426). | 1 byte | 1 % per bit | 0 % | 0 to 250 % |  | % | 46 | SAEpc06 | Status |  | 1 | 0 | 250 | 8 | 8 | J1939DA | J1939DA | 2014-08-07 | 2014-08-07 | 2014-08-07 | FullDefinition | FullDefinition
|  |  |  | 61505 | Engine Cylinder 8 Combustion Information | ECCI8 | Used to communicate combustion information of Engine Cylinder 8. The PG is transmitted at the end of every combustion in Cylinder 8. | PDU2 | Page 0 | Fixed | 8 |  | 8 | 8 | No | Engine speed dependent | 3 |  | 8 | 8.1 | 7636 | Engine Cylinder 8 Maximum Pressure Increase Rate | The maximum slope, in degrees of crank angle, of the pressure increase in engine cylinder 8 during the combustion cycle. | 1 byte | 16 kPa/deg crank angle per bit | 0 kPa/deg crank angle | 0 to 4 000 kPa/deg crank angle |  | kPa/deg crank angle | 411 | SAEprc02 | Measured |  | 16 | 0 | 4000 | 8 | 8 | J1939DA | J1939DA | 2014-08-07 | 2014-08-07 | 2014-08-07 | FullDefinition | FullDefinition
|  |  |  | 61506 | Engine Cylinder 9 Combustion Information | ECCI9 | Used to communicate combustion information of Engine Cylinder 9. The PG is transmitted at the end of every combustion in Cylinder 9. | PDU2 | Page 0 | Fixed | 8 |  | 8 | 8 | No | Engine speed dependent | 3 |  | 1-2 | 1.1 | 6428 | Engine Cylinder 9 Heat Release | The amount of heat produced during combustion in engine cylinder 9. The negative range is to cover thermodynamic behavior during misfire. | 2 bytes | 0.000 122 070 312 5 kJ/l per bit | -1 kJ/l | -1 to 6.843 627 929 687 5 kJ/l |  | kJ/l | 366 | SAEen03 | Measured |  | 0.00012207 | -1 | 6.8436 | 16 | 16 | J1939DA | J1939DA | 2012-08-09 | 2014-08-07 | 2012-08-09 | FullDefinition | FullDefinition
|  |  |  | 61506 | Engine Cylinder 9 Combustion Information | ECCI9 | Used to communicate combustion information of Engine Cylinder 9. The PG is transmitted at the end of every combustion in Cylinder 9. | PDU2 | Page 0 | Fixed | 8 |  | 8 | 8 | No | Engine speed dependent | 3 |  | 3-4 | 3.1 | 6429 | Engine Cylinder 9 Peak Pressure | Peak pressure in engine cylinder 9 in combustion cycle. | 2 bytes | 0.000 976 562 5 MPa per bit | 0 MPa | 0 to 62.749 023 437 5 MPa |  | MPa | 367 | SAEpr21 | Measured |  | 0.00097656 | 0 | 62.749 | 16 | 16 | J1939DA | J1939DA | 2012-08-09 | 2014-08-07 | 2012-08-09 | FullDefinition | FullDefinition
|  |  |  | 61506 | Engine Cylinder 9 Combustion Information | ECCI9 | Used to communicate combustion information of Engine Cylinder 9. The PG is transmitted at the end of every combustion in Cylinder 9. | PDU2 | Page 0 | Fixed | 8 |  | 8 | 8 | No | Engine speed dependent | 3 |  | 5 | 5.1 | 6430 | Engine Cylinder 9 Synchronous Knock Level | Used to indicate the level of knock for engine cylinder 9. The level of knock is reported using a relative scale where 0% is least level of knock, and increasing levels indicate more knock until 100% indicates the most severe level of knock allowed or measurable for the engine. Similar to SPN 1360. SPN 6430 is combined with other combustion information in PGN 61506, so that the message is combustion synchronous. | 1 byte | 1 % per bit | 0 % | 0 to 250 % |  | % | 46 | SAEpc06 | Status |  | 1 | 0 | 250 | 8 | 8 | J1939DA | J1939DA | 2012-11-16 | 2014-08-07 | 2012-08-09 | FullDefinition | FullDefinition
|  |  |  | 61506 | Engine Cylinder 9 Combustion Information | ECCI9 | Used to communicate combustion information of Engine Cylinder 9. The PG is transmitted at the end of every combustion in Cylinder 9. | PDU2 | Page 0 | Fixed | 8 |  | 8 | 8 | No | Engine speed dependent | 3 |  | 6.1 | 6.1 | 6431 | Engine Cylinder 9 Pressure Sensor Preliminary FMI | Used to identify the applicable J1939-73 FMI detected in the engine cylinder 9 pressure sensor. In the case of multiple failures the most severe is communicated. A value of 31 is sent to indicate that no failure has been detected or this parameter is not supported. | 5 bits | 1 per bit | 0 | 0 to 31 |  |  | 215 | SAEfm00 | Measured |  | 1 | 0 | 31 | 5 | 5 | J1939DA | J1939DA | 2015-08-06 | 2014-08-07 | 2012-08-09 | FullDefinition | FullDefinition
|  |  |  | 61506 | Engine Cylinder 9 Combustion Information | ECCI9 | Used to communicate combustion information of Engine Cylinder 9. The PG is transmitted at the end of every combustion in Cylinder 9. | PDU2 | Page 0 | Fixed | 8 |  | 8 | 8 | No | Engine speed dependent | 3 |  | 7 | 7.1 | 7617 | Engine Cylinder 9 Low Frequency Knock Level | Indicates the level of low frequency knock for engine cylinder 9. This knock occurs at frequencies below the typical knock level reported on SPNs 1360 & 6430. The level of low frequency knock is reported using a relative scale where 0% is least level of knock, and increasing levels indicate more low frequency knock until 100% indicates the most severe level of low frequency knock allowed or measurable for the engine. If only one knock level is supported per cylinder, use SPN(s) 1360 (and 6430). | 1 byte | 1 % per bit | 0 % | 0 to 250 % |  | % | 46 | SAEpc06 | Status |  | 1 | 0 | 250 | 8 | 8 | J1939DA | J1939DA | 2014-08-07 | 2014-08-07 | 2014-08-07 | FullDefinition | FullDefinition
|  |  |  | 61506 | Engine Cylinder 9 Combustion Information | ECCI9 | Used to communicate combustion information of Engine Cylinder 9. The PG is transmitted at the end of every combustion in Cylinder 9. | PDU2 | Page 0 | Fixed | 8 |  | 8 | 8 | No | Engine speed dependent | 3 |  | 8 | 8.1 | 7637 | Engine Cylinder 9 Maximum Pressure Increase Rate | The maximum slope, in degrees of crank angle, of the pressure increase in engine cylinder 9 during the combustion cycle. | 1 byte | 16 kPa/deg crank angle per bit | 0 kPa/deg crank angle | 0 to 4 000 kPa/deg crank angle |  | kPa/deg crank angle | 411 | SAEprc02 | Measured |  | 16 | 0 | 4000 | 8 | 8 | J1939DA | J1939DA | 2014-08-07 | 2014-08-07 | 2014-08-07 | FullDefinition | FullDefinition
|  |  |  | 61507 | Engine Cylinder 10 Combustion Information | ECCI10 | Used to communicate combustion information of Engine Cylinder 10. The PG is transmitted at the end of every combustion in Cylinder 10. | PDU2 | Page 0 | Fixed | 8 |  | 8 | 8 | No | Engine speed dependent | 3 |  | 1-2 | 1.1 | 6432 | Engine Cylinder 10 Heat Release | The amount of heat produced during combustion in engine cylinder 10. The negative range is to cover thermodynamic behavior during misfire. | 2 bytes | 0.000 122 070 312 5 kJ/l per bit | -1 kJ/l | -1 to 6.843 627 929 687 5 kJ/l |  | kJ/l | 366 | SAEen03 | Measured |  | 0.00012207 | -1 | 6.8436 | 16 | 16 | J1939DA | J1939DA | 2012-08-09 | 2014-08-07 | 2012-08-09 | FullDefinition | FullDefinition
|  |  |  | 61507 | Engine Cylinder 10 Combustion Information | ECCI10 | Used to communicate combustion information of Engine Cylinder 10. The PG is transmitted at the end of every combustion in Cylinder 10. | PDU2 | Page 0 | Fixed | 8 |  | 8 | 8 | No | Engine speed dependent | 3 |  | 3-4 | 3.1 | 6433 | Engine Cylinder 10 Peak Pressure | Peak pressure in engine cylinder 10 in combustion cycle. | 2 bytes | 0.000 976 562 5 MPa per bit | 0 MPa | 0 to 62.749 023 437 5 MPa |  | MPa | 367 | SAEpr21 | Measured |  | 0.00097656 | 0 | 62.749 | 16 | 16 | J1939DA | J1939DA | 2012-08-09 | 2014-08-07 | 2012-08-09 | FullDefinition | FullDefinition
|  |  |  | 61507 | Engine Cylinder 10 Combustion Information | ECCI10 | Used to communicate combustion information of Engine Cylinder 10. The PG is transmitted at the end of every combustion in Cylinder 10. | PDU2 | Page 0 | Fixed | 8 |  | 8 | 8 | No | Engine speed dependent | 3 |  | 5 | 5.1 | 6434 | Engine Cylinder 10 Synchronous Knock Level | Used to indicate the level of knock for engine cylinder 10. The level of knock is reported using a relative scale where 0% is least level of knock, and increasing levels indicate more knock until 100% indicates the most severe level of knock allowed or measurable for the engine. Similar to SPN 1361. SPN 6434 is combined with other combustion information in PGN 61507, so that the message is combustion synchronous. | 1 byte | 1 % per bit | 0 % | 0 to 250 % |  | % | 46 | SAEpc06 | Status |  | 1 | 0 | 250 | 8 | 8 | J1939DA | J1939DA | 2012-11-16 | 2014-08-07 | 2012-08-09 | FullDefinition | FullDefinition
|  |  |  | 61507 | Engine Cylinder 10 Combustion Information | ECCI10 | Used to communicate combustion information of Engine Cylinder 10. The PG is transmitted at the end of every combustion in Cylinder 10. | PDU2 | Page 0 | Fixed | 8 |  | 8 | 8 | No | Engine speed dependent | 3 |  | 6.1 | 6.1 | 6435 | Engine Cylinder 10 Pressure Sensor Preliminary FMI | Used to identify the applicable J1939-73 FMI detected in the engine cylinder 10 pressure sensor. In the case of multiple failures the most severe is communicated. A value of 31 is sent to indicate that no failure has been detected or this parameter is not supported. | 5 bits | 1 per bit | 0 | 0 to 31 |  |  | 215 | SAEfm00 | Measured |  | 1 | 0 | 31 | 5 | 5 | J1939DA | J1939DA | 2015-08-06 | 2014-08-07 | 2012-08-09 | FullDefinition | FullDefinition
|  |  |  | 61507 | Engine Cylinder 10 Combustion Information | ECCI10 | Used to communicate combustion information of Engine Cylinder 10. The PG is transmitted at the end of every combustion in Cylinder 10. | PDU2 | Page 0 | Fixed | 8 |  | 8 | 8 | No | Engine speed dependent | 3 |  | 7 | 7.1 | 7618 | Engine Cylinder 10 Low Frequency Knock Level | Indicates the level of low frequency knock for engine cylinder 10. This knock occurs at frequencies below the typical knock level reported on SPNs 1361 & 6434. The level of low frequency knock is reported using a relative scale where 0% is least level of knock, and increasing levels indicate more low frequency knock until 100% indicates the most severe level of low frequency knock allowed or measurable for the engine. If only one knock level is supported per cylinder, use SPN(s) 1361 (and 6434). | 1 byte | 1 % per bit | 0 % | 0 to 250 % |  | % | 46 | SAEpc06 | Status |  | 1 | 0 | 250 | 8 | 8 | J1939DA | J1939DA | 2014-08-07 | 2014-08-07 | 2014-08-07 | FullDefinition | FullDefinition
|  |  |  | 61507 | Engine Cylinder 10 Combustion Information | ECCI10 | Used to communicate combustion information of Engine Cylinder 10. The PG is transmitted at the end of every combustion in Cylinder 10. | PDU2 | Page 0 | Fixed | 8 |  | 8 | 8 | No | Engine speed dependent | 3 |  | 8 | 8.1 | 7638 | Engine Cylinder 10 Maximum Pressure Increase Rate | The maximum slope, in degrees of crank angle, of the pressure increase in engine cylinder 10 during the combustion cycle. | 1 byte | 16 kPa/deg crank angle per bit | 0 kPa/deg crank angle | 0 to 4 000 kPa/deg crank angle |  | kPa/deg crank angle | 411 | SAEprc02 | Measured |  | 16 | 0 | 4000 | 8 | 8 | J1939DA | J1939DA | 2014-08-07 | 2014-08-07 | 2014-08-07 | FullDefinition | FullDefinition
|  |  |  | 61508 | Engine Cylinder 11 Combustion Information | ECCI11 | Used to communicate combustion information of Engine Cylinder 11. The PG is transmitted at the end of every combustion in Cylinder 11. | PDU2 | Page 0 | Fixed | 8 |  | 8 | 8 | No | Engine speed dependent | 3 |  | 1-2 | 1.1 | 6436 | Engine Cylinder 11 Heat Release | The amount of heat produced during combustion in engine cylinder 11. The negative range is to cover thermodynamic behavior during misfire. | 2 bytes | 0.000 122 070 312 5 kJ/l per bit | -1 kJ/l | -1 to 6.843 627 929 687 5 kJ/l |  | kJ/l | 366 | SAEen03 | Measured |  | 0.00012207 | -1 | 6.8436 | 16 | 16 | J1939DA | J1939DA | 2012-08-09 | 2014-08-07 | 2012-08-09 | FullDefinition | FullDefinition
|  |  |  | 61508 | Engine Cylinder 11 Combustion Information | ECCI11 | Used to communicate combustion information of Engine Cylinder 11. The PG is transmitted at the end of every combustion in Cylinder 11. | PDU2 | Page 0 | Fixed | 8 |  | 8 | 8 | No | Engine speed dependent | 3 |  | 3-4 | 3.1 | 6437 | Engine Cylinder 11 Peak Pressure | Peak pressure in engine cylinder 11 in combustion cycle. | 2 bytes | 0.000 976 562 5 MPa per bit | 0 MPa | 0 to 62.749 023 437 5 MPa |  | MPa | 367 | SAEpr21 | Measured |  | 0.00097656 | 0 | 62.749 | 16 | 16 | J1939DA | J1939DA | 2012-08-09 | 2014-08-07 | 2012-08-09 | FullDefinition | FullDefinition
|  |  |  | 61508 | Engine Cylinder 11 Combustion Information | ECCI11 | Used to communicate combustion information of Engine Cylinder 11. The PG is transmitted at the end of every combustion in Cylinder 11. | PDU2 | Page 0 | Fixed | 8 |  | 8 | 8 | No | Engine speed dependent | 3 |  | 5 | 5.1 | 6438 | Engine Cylinder 11 Synchronous Knock Level | Used to indicate the level of knock for engine cylinder 11. The level of knock is reported using a relative scale where 0% is least level of knock, and increasing levels indicate more knock until 100% indicates the most severe level of knock allowed or measurable for the engine. Similar to SPN 1362. SPN 6438 is combined with other combustion information in PGN 61508, so that the message is combustion synchronous. | 1 byte | 1 % per bit | 0 % | 0 to 250 % |  | % | 46 | SAEpc06 | Status |  | 1 | 0 | 250 | 8 | 8 | J1939DA | J1939DA | 2012-11-16 | 2014-08-07 | 2012-08-09 | FullDefinition | FullDefinition
|  |  |  | 61508 | Engine Cylinder 11 Combustion Information | ECCI11 | Used to communicate combustion information of Engine Cylinder 11. The PG is transmitted at the end of every combustion in Cylinder 11. | PDU2 | Page 0 | Fixed | 8 |  | 8 | 8 | No | Engine speed dependent | 3 |  | 6.1 | 6.1 | 6439 | Engine Cylinder 11 Pressure Sensor Preliminary FMI | Used to identify the applicable J1939-73 FMI detected in the engine cylinder 11 pressure sensor. In the case of multiple failures the most severe is communicated. A value of 31 is sent to indicate that no failure has been detected or this parameter is not supported. | 5 bits | 1 per bit | 0 | 0 to 31 |  |  | 215 | SAEfm00 | Measured |  | 1 | 0 | 31 | 5 | 5 | J1939DA | J1939DA | 2015-08-06 | 2014-08-07 | 2012-08-09 | FullDefinition | FullDefinition
|  |  |  | 61508 | Engine Cylinder 11 Combustion Information | ECCI11 | Used to communicate combustion information of Engine Cylinder 11. The PG is transmitted at the end of every combustion in Cylinder 11. | PDU2 | Page 0 | Fixed | 8 |  | 8 | 8 | No | Engine speed dependent | 3 |  | 7 | 7.1 | 7619 | Engine Cylinder 11 Low Frequency Knock Level | Indicates the level of low frequency knock for engine cylinder 11. This knock occurs at frequencies below the typical knock level reported on SPNs 1362 & 6438. The level of low frequency knock is reported using a relative scale where 0% is least level of knock, and increasing levels indicate more low frequency knock until 100% indicates the most severe level of low frequency knock allowed or measurable for the engine. If only one knock level is supported per cylinder, use SPN(s) 1362 (and 6438). | 1 byte | 1 % per bit | 0 % | 0 to 250 % |  | % | 46 | SAEpc06 | Status |  | 1 | 0 | 250 | 8 | 8 | J1939DA | J1939DA | 2014-08-07 | 2014-08-07 | 2014-08-07 | FullDefinition | FullDefinition
|  |  |  | 61508 | Engine Cylinder 11 Combustion Information | ECCI11 | Used to communicate combustion information of Engine Cylinder 11. The PG is transmitted at the end of every combustion in Cylinder 11. | PDU2 | Page 0 | Fixed | 8 |  | 8 | 8 | No | Engine speed dependent | 3 |  | 8 | 8.1 | 7639 | Engine Cylinder 11 Maximum Pressure Increase Rate | The maximum slope, in degrees of crank angle, of the pressure increase in engine cylinder 11 during the combustion cycle. | 1 byte | 16 kPa/deg crank angle per bit | 0 kPa/deg crank angle | 0 to 4 000 kPa/deg crank angle |  | kPa/deg crank angle | 411 | SAEprc02 | Measured |  | 16 | 0 | 4000 | 8 | 8 | J1939DA | J1939DA | 2014-08-07 | 2014-08-07 | 2014-08-07 | FullDefinition | FullDefinition
|  |  |  | 61509 | Engine Cylinder 12 Combustion Information | ECCI12 | Used to communicate combustion information of Engine Cylinder 12. The PG is transmitted at the end of every combustion in Cylinder 12. | PDU2 | Page 0 | Fixed | 8 |  | 8 | 8 | No | Engine speed dependent | 3 |  | 1-2 | 1.1 | 6440 | Engine Cylinder 12 Heat Release | The amount of heat produced during combustion in engine cylinder 12. The negative range is to cover thermodynamic behavior during misfire. | 2 bytes | 0.000 122 070 312 5 kJ/l per bit | -1 kJ/l | -1 to 6.843 627 929 687 5 kJ/l |  | kJ/l | 366 | SAEen03 | Measured |  | 0.00012207 | -1 | 6.8436 | 16 | 16 | J1939DA | J1939DA | 2012-08-09 | 2014-08-07 | 2012-08-09 | FullDefinition | FullDefinition
|  |  |  | 61509 | Engine Cylinder 12 Combustion Information | ECCI12 | Used to communicate combustion information of Engine Cylinder 12. The PG is transmitted at the end of every combustion in Cylinder 12. | PDU2 | Page 0 | Fixed | 8 |  | 8 | 8 | No | Engine speed dependent | 3 |  | 3-4 | 3.1 | 6441 | Engine Cylinder 12 Peak Pressure | Peak pressure in engine cylinder 12 in combustion cycle. | 2 bytes | 0.000 976 562 5 MPa per bit | 0 MPa | 0 to 62.749 023 437 5 MPa |  | MPa | 367 | SAEpr21 | Measured |  | 0.00097656 | 0 | 62.749 | 16 | 16 | J1939DA | J1939DA | 2012-08-09 | 2014-08-07 | 2012-08-09 | FullDefinition | FullDefinition
|  |  |  | 61509 | Engine Cylinder 12 Combustion Information | ECCI12 | Used to communicate combustion information of Engine Cylinder 12. The PG is transmitted at the end of every combustion in Cylinder 12. | PDU2 | Page 0 | Fixed | 8 |  | 8 | 8 | No | Engine speed dependent | 3 |  | 5 | 5.1 | 6442 | Engine Cylinder 12 Synchronous Knock Level | Used to indicate the level of knock for engine cylinder 12. The level of knock is reported using a relative scale where 0% is least level of knock, and increasing levels indicate more knock until 100% indicates the most severe level of knock allowed or measurable for the engine. Similar to SPN 1363. SPN 6442 is combined with other combustion information in PGN 61509, so that the message is combustion synchronous. | 1 byte | 1 % per bit | 0 % | 0 to 250 % |  | % | 46 | SAEpc06 | Status |  | 1 | 0 | 250 | 8 | 8 | J1939DA | J1939DA | 2012-11-16 | 2014-08-07 | 2012-08-09 | FullDefinition | FullDefinition
|  |  |  | 61509 | Engine Cylinder 12 Combustion Information | ECCI12 | Used to communicate combustion information of Engine Cylinder 12. The PG is transmitted at the end of every combustion in Cylinder 12. | PDU2 | Page 0 | Fixed | 8 |  | 8 | 8 | No | Engine speed dependent | 3 |  | 6.1 | 6.1 | 6443 | Engine Cylinder 12 Pressure Sensor Preliminary FMI | Used to identify the applicable J1939-73 FMI detected in the engine cylinder 12 pressure sensor. In the case of multiple failures the most severe is communicated. A value of 31 is sent to indicate that no failure has been detected or this parameter is not supported. | 5 bits | 1 per bit | 0 | 0 to 31 |  |  | 215 | SAEfm00 | Measured |  | 1 | 0 | 31 | 5 | 5 | J1939DA | J1939DA | 2015-08-06 | 2014-08-07 | 2012-08-09 | FullDefinition | FullDefinition
|  |  |  | 61509 | Engine Cylinder 12 Combustion Information | ECCI12 | Used to communicate combustion information of Engine Cylinder 12. The PG is transmitted at the end of every combustion in Cylinder 12. | PDU2 | Page 0 | Fixed | 8 |  | 8 | 8 | No | Engine speed dependent | 3 |  | 7 | 7.1 | 7620 | Engine Cylinder 12 Low Frequency Knock Level | Indicates the level of low frequency knock for engine cylinder 12. This knock occurs at frequencies below the typical knock level reported on SPNs 1363 & 6442. The level of low frequency knock is reported using a relative scale where 0% is least level of knock, and increasing levels indicate more low frequency knock until 100% indicates the most severe level of low frequency knock allowed or measurable for the engine. If only one knock level is supported per cylinder, use SPN(s) 1363 (and 6442). | 1 byte | 1 % per bit | 0 % | 0 to 250 % |  | % | 46 | SAEpc06 | Status |  | 1 | 0 | 250 | 8 | 8 | J1939DA | J1939DA | 2014-08-07 | 2014-08-07 | 2014-08-07 | FullDefinition | FullDefinition
|  |  |  | 61509 | Engine Cylinder 12 Combustion Information | ECCI12 | Used to communicate combustion information of Engine Cylinder 12. The PG is transmitted at the end of every combustion in Cylinder 12. | PDU2 | Page 0 | Fixed | 8 |  | 8 | 8 | No | Engine speed dependent | 3 |  | 8 | 8.1 | 7640 | Engine Cylinder 12 Maximum Pressure Increase Rate | The maximum slope, in degrees of crank angle, of the pressure increase in engine cylinder 12 during the combustion cycle. | 1 byte | 16 kPa/deg crank angle per bit | 0 kPa/deg crank angle | 0 to 4 000 kPa/deg crank angle |  | kPa/deg crank angle | 411 | SAEprc02 | Measured |  | 16 | 0 | 4000 | 8 | 8 | J1939DA | J1939DA | 2014-08-07 | 2014-08-07 | 2014-08-07 | FullDefinition | FullDefinition
|  |  |  | 61510 | Engine Cylinder 13 Combustion Information | ECCI13 | Used to communicate combustion information of Engine Cylinder 13. The PG is transmitted at the end of every combustion in Cylinder 13. | PDU2 | Page 0 | Fixed | 8 |  | 8 | 8 | No | Engine speed dependent | 3 |  | 1-2 | 1.1 | 6444 | Engine Cylinder 13 Heat Release | The amount of heat produced during combustion in engine cylinder 13. The negative range is to cover thermodynamic behavior during misfire. | 2 bytes | 0.000 122 070 312 5 kJ/l per bit | -1 kJ/l | -1 to 6.843 627 929 687 5 kJ/l |  | kJ/l | 366 | SAEen03 | Measured |  | 0.00012207 | -1 | 6.8436 | 16 | 16 | J1939DA | J1939DA | 2012-08-09 | 2014-08-07 | 2012-08-09 | FullDefinition | FullDefinition
|  |  |  | 61510 | Engine Cylinder 13 Combustion Information | ECCI13 | Used to communicate combustion information of Engine Cylinder 13. The PG is transmitted at the end of every combustion in Cylinder 13. | PDU2 | Page 0 | Fixed | 8 |  | 8 | 8 | No | Engine speed dependent | 3 |  | 3-4 | 3.1 | 6445 | Engine Cylinder 13 Peak Pressure | Peak pressure in engine cylinder 13 in combustion cycle. | 2 bytes | 0.000 976 562 5 MPa per bit | 0 MPa | 0 to 62.749 023 437 5 MPa |  | MPa | 367 | SAEpr21 | Measured |  | 0.00097656 | 0 | 62.749 | 16 | 16 | J1939DA | J1939DA | 2012-08-09 | 2014-08-07 | 2012-08-09 | FullDefinition | FullDefinition
|  |  |  | 61510 | Engine Cylinder 13 Combustion Information | ECCI13 | Used to communicate combustion information of Engine Cylinder 13. The PG is transmitted at the end of every combustion in Cylinder 13. | PDU2 | Page 0 | Fixed | 8 |  | 8 | 8 | No | Engine speed dependent | 3 |  | 5 | 5.1 | 6446 | Engine Cylinder 13 Synchronous Knock Level | Used to indicate the level of knock for engine cylinder 13. The level of knock is reported using a relative scale where 0% is least level of knock, and increasing levels indicate more knock until 100% indicates the most severe level of knock allowed or measurable for the engine. Similar to SPN 1364. SPN 6446 is combined with other combustion information in PGN 61510, so that the message is combustion synchronous. | 1 byte | 1 % per bit | 0 % | 0 to 250 % |  | % | 46 | SAEpc06 | Status |  | 1 | 0 | 250 | 8 | 8 | J1939DA | J1939DA | 2012-11-16 | 2014-08-07 | 2012-08-09 | FullDefinition | FullDefinition
|  |  |  | 61510 | Engine Cylinder 13 Combustion Information | ECCI13 | Used to communicate combustion information of Engine Cylinder 13. The PG is transmitted at the end of every combustion in Cylinder 13. | PDU2 | Page 0 | Fixed | 8 |  | 8 | 8 | No | Engine speed dependent | 3 |  | 6.1 | 6.1 | 6447 | Engine Cylinder 13 Pressure Sensor Preliminary FMI | Used to identify the applicable J1939-73 FMI detected in the engine cylinder 13 pressure sensor. In the case of multiple failures the most severe is communicated. A value of 31 is sent to indicate that no failure has been detected or this parameter is not supported. | 5 bits | 1 per bit | 0 | 0 to 31 |  |  | 215 | SAEfm00 | Measured |  | 1 | 0 | 31 | 5 | 5 | J1939DA | J1939DA | 2015-08-06 | 2014-08-07 | 2012-08-09 | FullDefinition | FullDefinition
|  |  |  | 61510 | Engine Cylinder 13 Combustion Information | ECCI13 | Used to communicate combustion information of Engine Cylinder 13. The PG is transmitted at the end of every combustion in Cylinder 13. | PDU2 | Page 0 | Fixed | 8 |  | 8 | 8 | No | Engine speed dependent | 3 |  | 7 | 7.1 | 7621 | Engine Cylinder 13 Low Frequency Knock Level | Indicates the level of low frequency knock for engine cylinder 13. This knock occurs at frequencies below the typical knock level reported on SPNs 1364 & 6446. The level of low frequency knock is reported using a relative scale where 0% is least level of knock, and increasing levels indicate more low frequency knock until 100% indicates the most severe level of low frequency knock allowed or measurable for the engine. If only one knock level is supported per cylinder, use SPN(s) 1364 (and 6446). | 1 byte | 1 % per bit | 0 % | 0 to 250 % |  | % | 46 | SAEpc06 | Status |  | 1 | 0 | 250 | 8 | 8 | J1939DA | J1939DA | 2014-08-07 | 2014-08-07 | 2014-08-07 | FullDefinition | FullDefinition
|  |  |  | 61510 | Engine Cylinder 13 Combustion Information | ECCI13 | Used to communicate combustion information of Engine Cylinder 13. The PG is transmitted at the end of every combustion in Cylinder 13. | PDU2 | Page 0 | Fixed | 8 |  | 8 | 8 | No | Engine speed dependent | 3 |  | 8 | 8.1 | 7641 | Engine Cylinder 13 Maximum Pressure Increase Rate | The maximum slope, in degrees of crank angle, of the pressure increase in engine cylinder 13 during the combustion cycle. | 1 byte | 16 kPa/deg crank angle per bit | 0 kPa/deg crank angle | 0 to 4 000 kPa/deg crank angle |  | kPa/deg crank angle | 411 | SAEprc02 | Measured |  | 16 | 0 | 4000 | 8 | 8 | J1939DA | J1939DA | 2014-08-07 | 2014-08-07 | 2014-08-07 | FullDefinition | FullDefinition
|  |  |  | 61511 | Engine Cylinder 14 Combustion Information | ECCI14 | Used to communicate combustion information of Engine Cylinder 14. The PG is transmitted at the end of every combustion in Cylinder 14. | PDU2 | Page 0 | Fixed | 8 |  | 8 | 8 | No | Engine speed dependent | 3 |  | 1-2 | 1.1 | 6448 | Engine Cylinder 14 Heat Release | The amount of heat produced during combustion in engine cylinder 14. The negative range is to cover thermodynamic behavior during misfire. | 2 bytes | 0.000 122 070 312 5 kJ/l per bit | -1 kJ/l | -1 to 6.843 627 929 687 5 kJ/l |  | kJ/l | 366 | SAEen03 | Measured |  | 0.00012207 | -1 | 6.8436 | 16 | 16 | J1939DA | J1939DA | 2012-08-09 | 2014-08-07 | 2012-08-09 | FullDefinition | FullDefinition
|  |  |  | 61511 | Engine Cylinder 14 Combustion Information | ECCI14 | Used to communicate combustion information of Engine Cylinder 14. The PG is transmitted at the end of every combustion in Cylinder 14. | PDU2 | Page 0 | Fixed | 8 |  | 8 | 8 | No | Engine speed dependent | 3 |  | 3-4 | 3.1 | 6449 | Engine Cylinder 14 Peak Pressure | Peak pressure in engine cylinder 14 in combustion cycle. | 2 bytes | 0.000 976 562 5 MPa per bit | 0 MPa | 0 to 62.749 023 437 5 MPa |  | MPa | 367 | SAEpr21 | Measured |  | 0.00097656 | 0 | 62.749 | 16 | 16 | J1939DA | J1939DA | 2012-08-09 | 2014-08-07 | 2012-08-09 | FullDefinition | FullDefinition
|  |  |  | 61511 | Engine Cylinder 14 Combustion Information | ECCI14 | Used to communicate combustion information of Engine Cylinder 14. The PG is transmitted at the end of every combustion in Cylinder 14. | PDU2 | Page 0 | Fixed | 8 |  | 8 | 8 | No | Engine speed dependent | 3 |  | 5 | 5.1 | 6450 | Engine Cylinder 14 Synchronous Knock Level | Used to indicate the level of knock for engine cylinder 14. The level of knock is reported using a relative scale where 0% is least level of knock, and increasing levels indicate more knock until 100% indicates the most severe level of knock allowed or measurable for the engine. Similar to SPN 1365. SPN 6450 is combined with other combustion information in PGN 61511, so that the message is combustion synchronous. | 1 byte | 1 % per bit | 0 % | 0 to 250 % |  | % | 46 | SAEpc06 | Status |  | 1 | 0 | 250 | 8 | 8 | J1939DA | J1939DA | 2012-11-16 | 2014-08-07 | 2012-08-09 | FullDefinition | FullDefinition
|  |  |  | 61511 | Engine Cylinder 14 Combustion Information | ECCI14 | Used to communicate combustion information of Engine Cylinder 14. The PG is transmitted at the end of every combustion in Cylinder 14. | PDU2 | Page 0 | Fixed | 8 |  | 8 | 8 | No | Engine speed dependent | 3 |  | 6.1 | 6.1 | 6451 | Engine Cylinder 14 Pressure Sensor Preliminary FMI | Used to identify the applicable J1939-73 FMI detected in the engine cylinder 14 pressure sensor. In the case of multiple failures the most severe is communicated. A value of 31 is sent to indicate that no failure has been detected or this parameter is not supported. | 5 bits | 1 per bit | 0 | 0 to 31 |  |  | 215 | SAEfm00 | Measured |  | 1 | 0 | 31 | 5 | 5 | J1939DA | J1939DA | 2015-08-06 | 2014-08-07 | 2012-08-09 | FullDefinition | FullDefinition
|  |  |  | 61511 | Engine Cylinder 14 Combustion Information | ECCI14 | Used to communicate combustion information of Engine Cylinder 14. The PG is transmitted at the end of every combustion in Cylinder 14. | PDU2 | Page 0 | Fixed | 8 |  | 8 | 8 | No | Engine speed dependent | 3 |  | 7 | 7.1 | 7622 | Engine Cylinder 14 Low Frequency Knock Level | Indicates the level of low frequency knock for engine cylinder 14. This knock occurs at frequencies below the typical knock level reported on SPNs 1365 & 6450. The level of low frequency knock is reported using a relative scale where 0% is least level of knock, and increasing levels indicate more low frequency knock until 100% indicates the most severe level of low frequency knock allowed or measurable for the engine. If only one knock level is supported per cylinder, use SPN(s) 1365 (and 6450). | 1 byte | 1 % per bit | 0 % | 0 to 250 % |  | % | 46 | SAEpc06 | Status |  | 1 | 0 | 250 | 8 | 8 | J1939DA | J1939DA | 2014-08-07 | 2014-08-07 | 2014-08-07 | FullDefinition | FullDefinition
|  |  |  | 61511 | Engine Cylinder 14 Combustion Information | ECCI14 | Used to communicate combustion information of Engine Cylinder 14. The PG is transmitted at the end of every combustion in Cylinder 14. | PDU2 | Page 0 | Fixed | 8 |  | 8 | 8 | No | Engine speed dependent | 3 |  | 8 | 8.1 | 7642 | Engine Cylinder 14 Maximum Pressure Increase Rate | The maximum slope, in degrees of crank angle, of the pressure increase in engine cylinder 14 during the combustion cycle. | 1 byte | 16 kPa/deg crank angle per bit | 0 kPa/deg crank angle | 0 to 4 000 kPa/deg crank angle |  | kPa/deg crank angle | 411 | SAEprc02 | Measured |  | 16 | 0 | 4000 | 8 | 8 | J1939DA | J1939DA | 2014-08-07 | 2014-08-07 | 2014-08-07 | FullDefinition | FullDefinition
|  |  |  | 61512 | Engine Cylinder 15 Combustion Information | ECCI15 | Used to communicate combustion information of Engine Cylinder 15. The PG is transmitted at the end of every combustion in Cylinder 15. | PDU2 | Page 0 | Fixed | 8 |  | 8 | 8 | No | Engine speed dependent | 3 |  | 1-2 | 1.1 | 6452 | Engine Cylinder 15 Heat Release | The amount of heat produced during combustion in engine cylinder 15. The negative range is to cover thermodynamic behavior during misfire. | 2 bytes | 0.000 122 070 312 5 kJ/l per bit | -1 kJ/l | -1 to 6.843 627 929 687 5 kJ/l |  | kJ/l | 366 | SAEen03 | Measured |  | 0.00012207 | -1 | 6.8436 | 16 | 16 | J1939DA | J1939DA | 2012-08-09 | 2014-08-07 | 2012-08-09 | FullDefinition | FullDefinition
|  |  |  | 61512 | Engine Cylinder 15 Combustion Information | ECCI15 | Used to communicate combustion information of Engine Cylinder 15. The PG is transmitted at the end of every combustion in Cylinder 15. | PDU2 | Page 0 | Fixed | 8 |  | 8 | 8 | No | Engine speed dependent | 3 |  | 3-4 | 3.1 | 6453 | Engine Cylinder 15 Peak Pressure | Peak pressure in engine cylinder 15 in combustion cycle. | 2 bytes | 0.000 976 562 5 MPa per bit | 0 MPa | 0 to 62.749 023 437 5 MPa |  | MPa | 367 | SAEpr21 | Measured |  | 0.00097656 | 0 | 62.749 | 16 | 16 | J1939DA | J1939DA | 2012-08-09 | 2014-08-07 | 2012-08-09 | FullDefinition | FullDefinition
|  |  |  | 61512 | Engine Cylinder 15 Combustion Information | ECCI15 | Used to communicate combustion information of Engine Cylinder 15. The PG is transmitted at the end of every combustion in Cylinder 15. | PDU2 | Page 0 | Fixed | 8 |  | 8 | 8 | No | Engine speed dependent | 3 |  | 5 | 5.1 | 6454 | Engine Cylinder 15 Synchronous Knock Level | Used to indicate the level of knock for engine cylinder 15. The level of knock is reported using a relative scale where 0% is least level of knock, and increasing levels indicate more knock until 100% indicates the most severe level of knock allowed or measurable for the engine. Similar to SPN 1366. SPN 6454 is combined with other combustion information in PGN 61512, so that the message is combustion synchronous. | 1 byte | 1 % per bit | 0 % | 0 to 250 % |  | % | 46 | SAEpc06 | Status |  | 1 | 0 | 250 | 8 | 8 | J1939DA | J1939DA | 2012-11-16 | 2014-08-07 | 2012-08-09 | FullDefinition | FullDefinition
|  |  |  | 61512 | Engine Cylinder 15 Combustion Information | ECCI15 | Used to communicate combustion information of Engine Cylinder 15. The PG is transmitted at the end of every combustion in Cylinder 15. | PDU2 | Page 0 | Fixed | 8 |  | 8 | 8 | No | Engine speed dependent | 3 |  | 6.1 | 6.1 | 6455 | Engine Cylinder 15 Pressure Sensor Preliminary FMI | Used to identify the applicable J1939-73 FMI detected in the engine cylinder 15 pressure sensor. In the case of multiple failures the most severe is communicated. A value of 31 is sent to indicate that no failure has been detected or this parameter is not supported. | 5 bits | 1 per bit | 0 | 0 to 31 |  |  | 215 | SAEfm00 | Measured |  | 1 | 0 | 31 | 5 | 5 | J1939DA | J1939DA | 2015-08-06 | 2014-08-07 | 2012-08-09 | FullDefinition | FullDefinition
|  |  |  | 61512 | Engine Cylinder 15 Combustion Information | ECCI15 | Used to communicate combustion information of Engine Cylinder 15. The PG is transmitted at the end of every combustion in Cylinder 15. | PDU2 | Page 0 | Fixed | 8 |  | 8 | 8 | No | Engine speed dependent | 3 |  | 7 | 7.1 | 7623 | Engine Cylinder 15 Low Frequency Knock Level | Indicates the level of low frequency knock for engine cylinder 15. This knock occurs at frequencies below the typical knock level reported on SPNs 1366 & 6454. The level of low frequency knock is reported using a relative scale where 0% is least level of knock, and increasing levels indicate more low frequency knock until 100% indicates the most severe level of low frequency knock allowed or measurable for the engine. If only one knock level is supported per cylinder, use SPN(s) 1366 (and 6454). | 1 byte | 1 % per bit | 0 % | 0 to 250 % |  | % | 46 | SAEpc06 | Status |  | 1 | 0 | 250 | 8 | 8 | J1939DA | J1939DA | 2014-08-07 | 2014-08-07 | 2014-08-07 | FullDefinition | FullDefinition
|  |  |  | 61512 | Engine Cylinder 15 Combustion Information | ECCI15 | Used to communicate combustion information of Engine Cylinder 15. The PG is transmitted at the end of every combustion in Cylinder 15. | PDU2 | Page 0 | Fixed | 8 |  | 8 | 8 | No | Engine speed dependent | 3 |  | 8 | 8.1 | 7643 | Engine Cylinder 15 Maximum Pressure Increase Rate | The maximum slope, in degrees of crank angle, of the pressure increase in engine cylinder 15 during the combustion cycle. | 1 byte | 16 kPa/deg crank angle per bit | 0 kPa/deg crank angle | 0 to 4 000 kPa/deg crank angle |  | kPa/deg crank angle | 411 | SAEprc02 | Measured |  | 16 | 0 | 4000 | 8 | 8 | J1939DA | J1939DA | 2014-08-07 | 2014-08-07 | 2014-08-07 | FullDefinition | FullDefinition
|  |  |  | 61513 | Engine Cylinder 16 Combustion Information | ECCI16 | Used to communicate combustion information of Engine Cylinder 16. The PG is transmitted at the end of every combustion in Cylinder 16. | PDU2 | Page 0 | Fixed | 8 |  | 8 | 8 | No | Engine speed dependent | 3 |  | 1-2 | 1.1 | 6456 | Engine Cylinder 16 Heat Release | The amount of heat produced during combustion in engine cylinder 16. The negative range is to cover thermodynamic behavior during misfire. | 2 bytes | 0.000 122 070 312 5 kJ/l per bit | -1 kJ/l | -1 to 6.843 627 929 687 5 kJ/l |  | kJ/l | 366 | SAEen03 | Measured |  | 0.00012207 | -1 | 6.8436 | 16 | 16 | J1939DA | J1939DA | 2012-08-09 | 2014-08-07 | 2012-08-09 | FullDefinition | FullDefinition
|  |  |  | 61513 | Engine Cylinder 16 Combustion Information | ECCI16 | Used to communicate combustion information of Engine Cylinder 16. The PG is transmitted at the end of every combustion in Cylinder 16. | PDU2 | Page 0 | Fixed | 8 |  | 8 | 8 | No | Engine speed dependent | 3 |  | 3-4 | 3.1 | 6457 | Engine Cylinder 16 Peak Pressure | Peak pressure in engine cylinder 16 in combustion cycle. | 2 bytes | 0.000 976 562 5 MPa per bit | 0 MPa | 0 to 62.749 023 437 5 MPa |  | MPa | 367 | SAEpr21 | Measured |  | 0.00097656 | 0 | 62.749 | 16 | 16 | J1939DA | J1939DA | 2012-08-09 | 2014-08-07 | 2012-08-09 | FullDefinition | FullDefinition
|  |  |  | 61513 | Engine Cylinder 16 Combustion Information | ECCI16 | Used to communicate combustion information of Engine Cylinder 16. The PG is transmitted at the end of every combustion in Cylinder 16. | PDU2 | Page 0 | Fixed | 8 |  | 8 | 8 | No | Engine speed dependent | 3 |  | 5 | 5.1 | 6458 | Engine Cylinder 16 Synchronous Knock Level | Used to indicate the level of knock for engine cylinder 16. The level of knock is reported using a relative scale where 0% is least level of knock, and increasing levels indicate more knock until 100% indicates the most severe level of knock allowed or measurable for the engine. Similar to SPN 1367. SPN 6458 is combined with other combustion information in PGN 61513, so that the message is combustion synchronous. | 1 byte | 1 % per bit | 0 % | 0 to 250 % |  | % | 46 | SAEpc06 | Status |  | 1 | 0 | 250 | 8 | 8 | J1939DA | J1939DA | 2012-11-16 | 2014-08-07 | 2012-08-09 | FullDefinition | FullDefinition
|  |  |  | 61513 | Engine Cylinder 16 Combustion Information | ECCI16 | Used to communicate combustion information of Engine Cylinder 16. The PG is transmitted at the end of every combustion in Cylinder 16. | PDU2 | Page 0 | Fixed | 8 |  | 8 | 8 | No | Engine speed dependent | 3 |  | 6.1 | 6.1 | 6459 | Engine Cylinder 16 Pressure Sensor Preliminary FMI | Used to identify the applicable J1939-73 FMI detected in the engine cylinder 16 pressure sensor. In the case of multiple failures the most severe is communicated. A value of 31 is sent to indicate that no failure has been detected or this parameter is not supported. | 5 bits | 1 per bit | 0 | 0 to 31 |  |  | 215 | SAEfm00 | Measured |  | 1 | 0 | 31 | 5 | 5 | J1939DA | J1939DA | 2015-08-06 | 2014-08-07 | 2012-08-09 | FullDefinition | FullDefinition
|  |  |  | 61513 | Engine Cylinder 16 Combustion Information | ECCI16 | Used to communicate combustion information of Engine Cylinder 16. The PG is transmitted at the end of every combustion in Cylinder 16. | PDU2 | Page 0 | Fixed | 8 |  | 8 | 8 | No | Engine speed dependent | 3 |  | 7 | 7.1 | 7624 | Engine Cylinder 16 Low Frequency Knock Level | Indicates the level of low frequency knock for engine cylinder 16. This knock occurs at frequencies below the typical knock level reported on SPNs 1367 & 6458. The level of low frequency knock is reported using a relative scale where 0% is least level of knock, and increasing levels indicate more low frequency knock until 100% indicates the most severe level of low frequency knock allowed or measurable for the engine. If only one knock level is supported per cylinder, use SPN(s) 1367 (and 6458). | 1 byte | 1 % per bit | 0 % | 0 to 250 % |  | % | 46 | SAEpc06 | Status |  | 1 | 0 | 250 | 8 | 8 | J1939DA | J1939DA | 2014-08-07 | 2014-08-07 | 2014-08-07 | FullDefinition | FullDefinition
|  |  |  | 61513 | Engine Cylinder 16 Combustion Information | ECCI16 | Used to communicate combustion information of Engine Cylinder 16. The PG is transmitted at the end of every combustion in Cylinder 16. | PDU2 | Page 0 | Fixed | 8 |  | 8 | 8 | No | Engine speed dependent | 3 |  | 8 | 8.1 | 7644 | Engine Cylinder 16 Maximum Pressure Increase Rate | The maximum slope, in degrees of crank angle, of the pressure increase in engine cylinder 16 during the combustion cycle. | 1 byte | 16 kPa/deg crank angle per bit | 0 kPa/deg crank angle | 0 to 4 000 kPa/deg crank angle |  | kPa/deg crank angle | 411 | SAEprc02 | Measured |  | 16 | 0 | 4000 | 8 | 8 | J1939DA | J1939DA | 2014-08-07 | 2014-08-07 | 2014-08-07 | FullDefinition | FullDefinition
|  |  |  | 61514 | Engine Cylinder 17 Combustion Information | ECCI17 | Used to communicate combustion information of Engine Cylinder 17. The PG is transmitted at the end of every combustion in Cylinder 17. | PDU2 | Page 0 | Fixed | 8 |  | 8 | 8 | No | Engine speed dependent | 3 |  | 1-2 | 1.1 | 6460 | Engine Cylinder 17 Heat Release | The amount of heat produced during combustion in engine cylinder 17. The negative range is to cover thermodynamic behavior during misfire. | 2 bytes | 0.000 122 070 312 5 kJ/l per bit | -1 kJ/l | -1 to 6.843 627 929 687 5 kJ/l |  | kJ/l | 366 | SAEen03 | Measured |  | 0.00012207 | -1 | 6.8436 | 16 | 16 | J1939DA | J1939DA | 2012-08-09 | 2014-08-07 | 2012-08-09 | FullDefinition | FullDefinition
|  |  |  | 61514 | Engine Cylinder 17 Combustion Information | ECCI17 | Used to communicate combustion information of Engine Cylinder 17. The PG is transmitted at the end of every combustion in Cylinder 17. | PDU2 | Page 0 | Fixed | 8 |  | 8 | 8 | No | Engine speed dependent | 3 |  | 3-4 | 3.1 | 6461 | Engine Cylinder 17 Peak Pressure | Peak pressure in engine cylinder 17 in combustion cycle. | 2 bytes | 0.000 976 562 5 MPa per bit | 0 MPa | 0 to 62.749 023 437 5 MPa |  | MPa | 367 | SAEpr21 | Measured |  | 0.00097656 | 0 | 62.749 | 16 | 16 | J1939DA | J1939DA | 2012-08-09 | 2014-08-07 | 2012-08-09 | FullDefinition | FullDefinition
|  |  |  | 61514 | Engine Cylinder 17 Combustion Information | ECCI17 | Used to communicate combustion information of Engine Cylinder 17. The PG is transmitted at the end of every combustion in Cylinder 17. | PDU2 | Page 0 | Fixed | 8 |  | 8 | 8 | No | Engine speed dependent | 3 |  | 5 | 5.1 | 6462 | Engine Cylinder 17 Synchronous Knock Level | Used to indicate the level of knock for engine cylinder 17. The level of knock is reported using a relative scale where 0% is least level of knock, and increasing levels indicate more knock until 100% indicates the most severe level of knock allowed or measurable for the engine. Similar to SPN 1368. SPN 6462 is combined with other combustion information in PGN 61514, so that the message is combustion synchronous. | 1 byte | 1 % per bit | 0 % | 0 to 250 % |  | % | 46 | SAEpc06 | Status |  | 1 | 0 | 250 | 8 | 8 | J1939DA | J1939DA | 2012-11-16 | 2014-08-07 | 2012-08-09 | FullDefinition | FullDefinition
|  |  |  | 61514 | Engine Cylinder 17 Combustion Information | ECCI17 | Used to communicate combustion information of Engine Cylinder 17. The PG is transmitted at the end of every combustion in Cylinder 17. | PDU2 | Page 0 | Fixed | 8 |  | 8 | 8 | No | Engine speed dependent | 3 |  | 6.1 | 6.1 | 6463 | Engine Cylinder 17 Pressure Sensor Preliminary FMI | Used to identify the applicable J1939-73 FMI detected in the engine cylinder 17 pressure sensor. In the case of multiple failures the most severe is communicated. A value of 31 is sent to indicate that no failure has been detected or this parameter is not supported. | 5 bits | 1 per bit | 0 | 0 to 31 |  |  | 215 | SAEfm00 | Measured |  | 1 | 0 | 31 | 5 | 5 | J1939DA | J1939DA | 2015-08-06 | 2014-08-07 | 2012-08-09 | FullDefinition | FullDefinition
|  |  |  | 61514 | Engine Cylinder 17 Combustion Information | ECCI17 | Used to communicate combustion information of Engine Cylinder 17. The PG is transmitted at the end of every combustion in Cylinder 17. | PDU2 | Page 0 | Fixed | 8 |  | 8 | 8 | No | Engine speed dependent | 3 |  | 7 | 7.1 | 7625 | Engine Cylinder 17 Low Frequency Knock Level | Indicates the level of low frequency knock for engine cylinder 17. This knock occurs at frequencies below the typical knock level reported on SPNs 1368 & 6462. The level of low frequency knock is reported using a relative scale where 0% is least level of knock, and increasing levels indicate more low frequency knock until 100% indicates the most severe level of low frequency knock allowed or measurable for the engine. If only one knock level is supported per cylinder, use SPN(s) 1368 (and 6462). | 1 byte | 1 % per bit | 0 % | 0 to 250 % |  | % | 46 | SAEpc06 | Status |  | 1 | 0 | 250 | 8 | 8 | J1939DA | J1939DA | 2014-08-07 | 2014-08-07 | 2014-08-07 | FullDefinition | FullDefinition
|  |  |  | 61514 | Engine Cylinder 17 Combustion Information | ECCI17 | Used to communicate combustion information of Engine Cylinder 17. The PG is transmitted at the end of every combustion in Cylinder 17. | PDU2 | Page 0 | Fixed | 8 |  | 8 | 8 | No | Engine speed dependent | 3 |  | 8 | 8.1 | 7645 | Engine Cylinder 17 Maximum Pressure Increase Rate | The maximum slope, in degrees of crank angle, of the pressure increase in engine cylinder 17 during the combustion cycle. | 1 byte | 16 kPa/deg crank angle per bit | 0 kPa/deg crank angle | 0 to 4 000 kPa/deg crank angle |  | kPa/deg crank angle | 411 | SAEprc02 | Measured |  | 16 | 0 | 4000 | 8 | 8 | J1939DA | J1939DA | 2014-08-07 | 2014-08-07 | 2014-08-07 | FullDefinition | FullDefinition
|  |  |  | 61515 | Engine Cylinder 18 Combustion Information | ECCI18 | Used to communicate combustion information of Engine Cylinder 18. The PG is transmitted at the end of every combustion in Cylinder 18. | PDU2 | Page 0 | Fixed | 8 |  | 8 | 8 | No | Engine speed dependent | 3 |  | 1-2 | 1.1 | 6464 | Engine Cylinder 18 Heat Release | The amount of heat produced during combustion in engine cylinder 18. The negative range is to cover thermodynamic behavior during misfire. | 2 bytes | 0.000 122 070 312 5 kJ/l per bit | -1 kJ/l | -1 to 6.843 627 929 687 5 kJ/l |  | kJ/l | 366 | SAEen03 | Measured |  | 0.00012207 | -1 | 6.8436 | 16 | 16 | J1939DA | J1939DA | 2012-08-09 | 2014-08-07 | 2012-08-09 | FullDefinition | FullDefinition
|  |  |  | 61515 | Engine Cylinder 18 Combustion Information | ECCI18 | Used to communicate combustion information of Engine Cylinder 18. The PG is transmitted at the end of every combustion in Cylinder 18. | PDU2 | Page 0 | Fixed | 8 |  | 8 | 8 | No | Engine speed dependent | 3 |  | 3-4 | 3.1 | 6465 | Engine Cylinder 18 Peak Pressure | Peak pressure in engine cylinder 18 in combustion cycle. | 2 bytes | 0.000 976 562 5 MPa per bit | 0 MPa | 0 to 62.749 023 437 5 MPa |  | MPa | 367 | SAEpr21 | Measured |  | 0.00097656 | 0 | 62.749 | 16 | 16 | J1939DA | J1939DA | 2012-08-09 | 2014-08-07 | 2012-08-09 | FullDefinition | FullDefinition
|  |  |  | 61515 | Engine Cylinder 18 Combustion Information | ECCI18 | Used to communicate combustion information of Engine Cylinder 18. The PG is transmitted at the end of every combustion in Cylinder 18. | PDU2 | Page 0 | Fixed | 8 |  | 8 | 8 | No | Engine speed dependent | 3 |  | 5 | 5.1 | 6466 | Engine Cylinder 18 Synchronous Knock Level | Used to indicate the level of knock for engine cylinder 18. The level of knock is reported using a relative scale where 0% is least level of knock, and increasing levels indicate more knock until 100% indicates the most severe level of knock allowed or measurable for the engine. Similar to SPN 1369. SPN 6466 is combined with other combustion information in PGN 61515, so that the message is combustion synchronous. | 1 byte | 1 % per bit | 0 % | 0 to 250 % |  | % | 46 | SAEpc06 | Status |  | 1 | 0 | 250 | 8 | 8 | J1939DA | J1939DA | 2012-11-16 | 2014-08-07 | 2012-08-09 | FullDefinition | FullDefinition
|  |  |  | 61515 | Engine Cylinder 18 Combustion Information | ECCI18 | Used to communicate combustion information of Engine Cylinder 18. The PG is transmitted at the end of every combustion in Cylinder 18. | PDU2 | Page 0 | Fixed | 8 |  | 8 | 8 | No | Engine speed dependent | 3 |  | 6.1 | 6.1 | 6467 | Engine Cylinder 18 Pressure Sensor Preliminary FMI | Used to identify the applicable J1939-73 FMI detected in the engine cylinder 18 pressure sensor. In the case of multiple failures the most severe is communicated. A value of 31 is sent to indicate that no failure has been detected or this parameter is not supported. | 5 bits | 1 per bit | 0 | 0 to 31 |  |  | 215 | SAEfm00 | Measured |  | 1 | 0 | 31 | 5 | 5 | J1939DA | J1939DA | 2015-08-06 | 2014-08-07 | 2012-08-09 | FullDefinition | FullDefinition
|  |  |  | 61515 | Engine Cylinder 18 Combustion Information | ECCI18 | Used to communicate combustion information of Engine Cylinder 18. The PG is transmitted at the end of every combustion in Cylinder 18. | PDU2 | Page 0 | Fixed | 8 |  | 8 | 8 | No | Engine speed dependent | 3 |  | 7 | 7.1 | 7626 | Engine Cylinder 18 Low Frequency Knock Level | Indicates the level of low frequency knock for engine cylinder 18. This knock occurs at frequencies below the typical knock level reported on SPNs 1369 & 6466. The level of low frequency knock is reported using a relative scale where 0% is least level of knock, and increasing levels indicate more low frequency knock until 100% indicates the most severe level of low frequency knock allowed or measurable for the engine. If only one knock level is supported per cylinder, use SPN(s) 1369 (and 6466). | 1 byte | 1 % per bit | 0 % | 0 to 250 % |  | % | 46 | SAEpc06 | Status |  | 1 | 0 | 250 | 8 | 8 | J1939DA | J1939DA | 2014-08-07 | 2014-08-07 | 2014-08-07 | FullDefinition | FullDefinition
|  |  |  | 61515 | Engine Cylinder 18 Combustion Information | ECCI18 | Used to communicate combustion information of Engine Cylinder 18. The PG is transmitted at the end of every combustion in Cylinder 18. | PDU2 | Page 0 | Fixed | 8 |  | 8 | 8 | No | Engine speed dependent | 3 |  | 8 | 8.1 | 7646 | Engine Cylinder 18 Maximum Pressure Increase Rate | The maximum slope, in degrees of crank angle, of the pressure increase in engine cylinder 18 during the combustion cycle. | 1 byte | 16 kPa/deg crank angle per bit | 0 kPa/deg crank angle | 0 to 4 000 kPa/deg crank angle |  | kPa/deg crank angle | 411 | SAEprc02 | Measured |  | 16 | 0 | 4000 | 8 | 8 | J1939DA | J1939DA | 2014-08-07 | 2014-08-07 | 2014-08-07 | FullDefinition | FullDefinition
|  |  |  | 61516 | Engine Cylinder 19 Combustion Information | ECCI19 | Used to communicate combustion information of Engine Cylinder 19. The PG is transmitted at the end of every combustion in Cylinder 19. | PDU2 | Page 0 | Fixed | 8 |  | 8 | 8 | No | Engine speed dependent | 3 |  | 1-2 | 1.1 | 6468 | Engine Cylinder 19 Heat Release | The amount of heat produced during combustion in engine cylinder 19. The negative range is to cover thermodynamic behavior during misfire. | 2 bytes | 0.000 122 070 312 5 kJ/l per bit | -1 kJ/l | -1 to 6.843 627 929 687 5 kJ/l |  | kJ/l | 366 | SAEen03 | Measured |  | 0.00012207 | -1 | 6.8436 | 16 | 16 | J1939DA | J1939DA | 2012-08-09 | 2014-08-07 | 2012-08-09 | FullDefinition | FullDefinition
|  |  |  | 61516 | Engine Cylinder 19 Combustion Information | ECCI19 | Used to communicate combustion information of Engine Cylinder 19. The PG is transmitted at the end of every combustion in Cylinder 19. | PDU2 | Page 0 | Fixed | 8 |  | 8 | 8 | No | Engine speed dependent | 3 |  | 3-4 | 3.1 | 6469 | Engine Cylinder 19 Peak Pressure | Peak pressure in engine cylinder 19 in combustion cycle. | 2 bytes | 0.000 976 562 5 MPa per bit | 0 MPa | 0 to 62.749 023 437 5 MPa |  | MPa | 367 | SAEpr21 | Measured |  | 0.00097656 | 0 | 62.749 | 16 | 16 | J1939DA | J1939DA | 2012-08-09 | 2014-08-07 | 2012-08-09 | FullDefinition | FullDefinition
|  |  |  | 61516 | Engine Cylinder 19 Combustion Information | ECCI19 | Used to communicate combustion information of Engine Cylinder 19. The PG is transmitted at the end of every combustion in Cylinder 19. | PDU2 | Page 0 | Fixed | 8 |  | 8 | 8 | No | Engine speed dependent | 3 |  | 5 | 5.1 | 6470 | Engine Cylinder 19 Synchronous Knock Level | Used to indicate the level of knock for engine cylinder 19. The level of knock is reported using a relative scale where 0% is least level of knock, and increasing levels indicate more knock until 100% indicates the most severe level of knock allowed or measurable for the engine. Similar to SPN 1370. SPN 6470 is combined with other combustion information in PGN 61516, so that the message is combustion synchronous. | 1 byte | 1 % per bit | 0 % | 0 to 250 % |  | % | 46 | SAEpc06 | Status |  | 1 | 0 | 250 | 8 | 8 | J1939DA | J1939DA | 2012-11-16 | 2014-08-07 | 2012-08-09 | FullDefinition | FullDefinition
|  |  |  | 61516 | Engine Cylinder 19 Combustion Information | ECCI19 | Used to communicate combustion information of Engine Cylinder 19. The PG is transmitted at the end of every combustion in Cylinder 19. | PDU2 | Page 0 | Fixed | 8 |  | 8 | 8 | No | Engine speed dependent | 3 |  | 6.1 | 6.1 | 6471 | Engine Cylinder 19 Pressure Sensor Preliminary FMI | Used to identify the applicable J1939-73 FMI detected in the engine cylinder 19 pressure sensor. In the case of multiple failures the most severe is communicated. A value of 31 is sent to indicate that no failure has been detected or this parameter is not supported. | 5 bits | 1 per bit | 0 | 0 to 31 |  |  | 215 | SAEfm00 | Measured |  | 1 | 0 | 31 | 5 | 5 | J1939DA | J1939DA | 2015-08-06 | 2014-08-07 | 2012-08-09 | FullDefinition | FullDefinition
|  |  |  | 61516 | Engine Cylinder 19 Combustion Information | ECCI19 | Used to communicate combustion information of Engine Cylinder 19. The PG is transmitted at the end of every combustion in Cylinder 19. | PDU2 | Page 0 | Fixed | 8 |  | 8 | 8 | No | Engine speed dependent | 3 |  | 7 | 7.1 | 7627 | Engine Cylinder 19 Low Frequency Knock Level | Indicates the level of low frequency knock for engine cylinder 19. This knock occurs at frequencies below the typical knock level reported on SPNs 1370 & 6470. The level of low frequency knock is reported using a relative scale where 0% is least level of knock, and increasing levels indicate more low frequency knock until 100% indicates the most severe level of low frequency knock allowed or measurable for the engine. If only one knock level is supported per cylinder, use SPN(s) 1370 (and 6470). | 1 byte | 1 % per bit | 0 % | 0 to 250 % |  | % | 46 | SAEpc06 | Status |  | 1 | 0 | 250 | 8 | 8 | J1939DA | J1939DA | 2014-08-07 | 2014-08-07 | 2014-08-07 | FullDefinition | FullDefinition
|  |  |  | 61516 | Engine Cylinder 19 Combustion Information | ECCI19 | Used to communicate combustion information of Engine Cylinder 19. The PG is transmitted at the end of every combustion in Cylinder 19. | PDU2 | Page 0 | Fixed | 8 |  | 8 | 8 | No | Engine speed dependent | 3 |  | 8 | 8.1 | 7647 | Engine Cylinder 19 Maximum Pressure Increase Rate | The maximum slope, in degrees of crank angle, of the pressure increase in engine cylinder 19 during the combustion cycle. | 1 byte | 16 kPa/deg crank angle per bit | 0 kPa/deg crank angle | 0 to 4 000 kPa/deg crank angle |  | kPa/deg crank angle | 411 | SAEprc02 | Measured |  | 16 | 0 | 4000 | 8 | 8 | J1939DA | J1939DA | 2014-08-07 | 2014-08-07 | 2014-08-07 | FullDefinition | FullDefinition
|  |  |  | 61517 | Engine Cylinder 20 Combustion Information | ECCI20 | Used to communicate combustion information of Engine Cylinder 20. The PG is transmitted at the end of every combustion in Cylinder 20. | PDU2 | Page 0 | Fixed | 8 |  | 8 | 8 | No | Engine speed dependent | 3 |  | 1-2 | 1.1 | 6472 | Engine Cylinder 20 Heat Release | The amount of heat produced during combustion in engine cylinder 20. The negative range is to cover thermodynamic behavior during misfire. | 2 bytes | 0.000 122 070 312 5 kJ/l per bit | -1 kJ/l | -1 to 6.843 627 929 687 5 kJ/l |  | kJ/l | 366 | SAEen03 | Measured |  | 0.00012207 | -1 | 6.8436 | 16 | 16 | J1939DA | J1939DA | 2012-08-09 | 2014-08-07 | 2012-08-09 | FullDefinition | FullDefinition
|  |  |  | 61517 | Engine Cylinder 20 Combustion Information | ECCI20 | Used to communicate combustion information of Engine Cylinder 20. The PG is transmitted at the end of every combustion in Cylinder 20. | PDU2 | Page 0 | Fixed | 8 |  | 8 | 8 | No | Engine speed dependent | 3 |  | 3-4 | 3.1 | 6473 | Engine Cylinder 20 Peak Pressure | Peak pressure in engine cylinder 20 in combustion cycle. | 2 bytes | 0.000 976 562 5 MPa per bit | 0 MPa | 0 to 62.749 023 437 5 MPa |  | MPa | 367 | SAEpr21 | Measured |  | 0.00097656 | 0 | 62.749 | 16 | 16 | J1939DA | J1939DA | 2012-08-09 | 2014-08-07 | 2012-08-09 | FullDefinition | FullDefinition
|  |  |  | 61517 | Engine Cylinder 20 Combustion Information | ECCI20 | Used to communicate combustion information of Engine Cylinder 20. The PG is transmitted at the end of every combustion in Cylinder 20. | PDU2 | Page 0 | Fixed | 8 |  | 8 | 8 | No | Engine speed dependent | 3 |  | 5 | 5.1 | 6474 | Engine Cylinder 20 Synchronous Knock Level | Used to indicate the level of knock for engine cylinder 20. The level of knock is reported using a relative scale where 0% is least level of knock, and increasing levels indicate more knock until 100% indicates the most severe level of knock allowed or measurable for the engine. Similar to SPN 1371. SPN 6474 is combined with other combustion information in PGN 61517, so that the message is combustion synchronous. | 1 byte | 1 % per bit | 0 % | 0 to 250 % |  | % | 46 | SAEpc06 | Status |  | 1 | 0 | 250 | 8 | 8 | J1939DA | J1939DA | 2012-11-16 | 2014-08-07 | 2012-08-09 | FullDefinition | FullDefinition
|  |  |  | 61517 | Engine Cylinder 20 Combustion Information | ECCI20 | Used to communicate combustion information of Engine Cylinder 20. The PG is transmitted at the end of every combustion in Cylinder 20. | PDU2 | Page 0 | Fixed | 8 |  | 8 | 8 | No | Engine speed dependent | 3 |  | 6.1 | 6.1 | 6475 | Engine Cylinder 20 Pressure Sensor Preliminary FMI | Used to identify the applicable J1939-73 FMI detected in the engine cylinder 20 pressure sensor. In the case of multiple failures the most severe is communicated. A value of 31 is sent to indicate that no failure has been detected or this parameter is not supported. | 5 bits | 1 per bit | 0 | 0 to 31 |  |  | 215 | SAEfm00 | Measured |  | 1 | 0 | 31 | 5 | 5 | J1939DA | J1939DA | 2015-08-06 | 2014-08-07 | 2012-08-09 | FullDefinition | FullDefinition
|  |  |  | 61517 | Engine Cylinder 20 Combustion Information | ECCI20 | Used to communicate combustion information of Engine Cylinder 20. The PG is transmitted at the end of every combustion in Cylinder 20. | PDU2 | Page 0 | Fixed | 8 |  | 8 | 8 | No | Engine speed dependent | 3 |  | 7 | 7.1 | 7628 | Engine Cylinder 20 Low Frequency Knock Level | Indicates the level of low frequency knock for engine cylinder 20. This knock occurs at frequencies below the typical knock level reported on SPNs 1371 & 6474. The level of low frequency knock is reported using a relative scale where 0% is least level of knock, and increasing levels indicate more low frequency knock until 100% indicates the most severe level of low frequency knock allowed or measurable for the engine. If only one knock level is supported per cylinder, use SPN(s) 1371 (and 6474). | 1 byte | 1 % per bit | 0 % | 0 to 250 % |  | % | 46 | SAEpc06 | Status |  | 1 | 0 | 250 | 8 | 8 | J1939DA | J1939DA | 2014-08-07 | 2014-08-07 | 2014-08-07 | FullDefinition | FullDefinition
|  |  |  | 61517 | Engine Cylinder 20 Combustion Information | ECCI20 | Used to communicate combustion information of Engine Cylinder 20. The PG is transmitted at the end of every combustion in Cylinder 20. | PDU2 | Page 0 | Fixed | 8 |  | 8 | 8 | No | Engine speed dependent | 3 |  | 8 | 8.1 | 7648 | Engine Cylinder 20 Maximum Pressure Increase Rate | The maximum slope, in degrees of crank angle, of the pressure increase in engine cylinder 20 during the combustion cycle. | 1 byte | 16 kPa/deg crank angle per bit | 0 kPa/deg crank angle | 0 to 4 000 kPa/deg crank angle |  | kPa/deg crank angle | 411 | SAEprc02 | Measured |  | 16 | 0 | 4000 | 8 | 8 | J1939DA | J1939DA | 2014-08-07 | 2014-08-07 | 2014-08-07 | FullDefinition | FullDefinition
|  |  |  | 61518 | Engine Cylinder 1 Combustion Average Information | ECCAI1 | Used to transmit the average of combustion parameters of Engine Cylinder 1. This PG is transmitted at a defined ratio of the engine speed. The transmission rate is dependent on SPN 6394 - Number of combustion cycles for Averaging. For example, if it is set to 10 Combustion cycles, the message is transmitted at the end of every 10 combustions in Cylinder 1. | PDU2 | Page 0 | Fixed | 8 |  | 8 | 8 | No | Engine speed dependent | 5 |  | 1-2 | 1.1 | 6483 | Engine Cylinder 1 Indicated Mean Effective Pressure | Average cylinder pressure calculated over defined number of combustion cycles for engine cylinder 1. Negative range is to cover thermodynamic behavior during misfire. | 2 bytes | 0.000 122 070 312 5 MPa per bit | -1 MPa | -1 to 6.843 627 929 687 5 MPa |  | MPa | 364 | SAEpr20 | Measured |  | 0.00012207 | -1 | 6.8436 | 16 | 16 | J1939DA | J1939DA | 2012-08-09 | 2012-08-09 | 2012-08-09 | FullDefinition | FullDefinition
|  |  |  | 61518 | Engine Cylinder 1 Combustion Average Information | ECCAI1 | Used to transmit the average of combustion parameters of Engine Cylinder 1. This PG is transmitted at a defined ratio of the engine speed. The transmission rate is dependent on SPN 6394 - Number of combustion cycles for Averaging. For example, if it is set to 10 Combustion cycles, the message is transmitted at the end of every 10 combustions in Cylinder 1. | PDU2 | Page 0 | Fixed | 8 |  | 8 | 8 | No | Engine speed dependent | 5 |  | 3-4 | 3.1 | 6484 | Engine Cylinder 1 Average Start of Combustion Timing | Average start of combustion timing calculated over defined number of combustion cycles for engine cylinder 1 with reference to the crank angle. When the combustion happens after the TDC (Top Dead Center) of this cylinder, the timing is referred in terms of positive angle and if combustion happens before TDC, the timing is referred in terms of negative angle. | 2 bytes | 0.007 812 5 deg per bit | -250 deg | -250 to 251.992 187 5 deg |  | deg | 365 | SAEad12 | Measured |  | 0.0078125 | -250 | 251.9922 | 16 | 16 | J1939DA | J1939DA | 2012-08-09 | 2012-08-09 | 2012-08-09 | FullDefinition | FullDefinition
|  |  |  | 61518 | Engine Cylinder 1 Combustion Average Information | ECCAI1 | Used to transmit the average of combustion parameters of Engine Cylinder 1. This PG is transmitted at a defined ratio of the engine speed. The transmission rate is dependent on SPN 6394 - Number of combustion cycles for Averaging. For example, if it is set to 10 Combustion cycles, the message is transmitted at the end of every 10 combustions in Cylinder 1. | PDU2 | Page 0 | Fixed | 8 |  | 8 | 8 | No | Engine speed dependent | 5 |  | 5-6 | 5.1 | 6485 | Engine Cylinder 1 Average Center of Combustion Timing | Average timing calculated over defined number of combustion cycles for the center of combustion in engine cylinder 1 with reference to the crank angle. Center of Combustion is used to indicate the combustion efficiency. When the combustion happens after the TDC (Top Dead Center) of this cylinder, the timing is referred in terms of positive angle and if combustion happens before TDC, the timing is referred in terms of negative angle. | 2 bytes | 0.007 812 5 deg per bit | -250 deg | -250 to 251.992 187 5 deg |  | deg | 365 | SAEad12 | Measured |  | 0.0078125 | -250 | 251.9922 | 16 | 16 | J1939DA | J1939DA | 2012-08-09 | 2012-08-09 | 2012-08-09 | FullDefinition | FullDefinition
|  |  |  | 61518 | Engine Cylinder 1 Combustion Average Information | ECCAI1 | Used to transmit the average of combustion parameters of Engine Cylinder 1. This PG is transmitted at a defined ratio of the engine speed. The transmission rate is dependent on SPN 6394 - Number of combustion cycles for Averaging. For example, if it is set to 10 Combustion cycles, the message is transmitted at the end of every 10 combustions in Cylinder 1. | PDU2 | Page 0 | Fixed | 8 |  | 8 | 8 | No | Engine speed dependent | 5 |  | 7-8 | 7.1 | 6486 | Engine Cylinder 1 Average Combustion Duration | Average duration of combustion calculated over defined number of combustion cycles for engine cylinder 1 with reference to the crank angle. Combustion duration is the difference between end of combustion and start of combustion expressed, in this case, in terms of crank angle. | 2 bytes | 0.007 812 5 deg per bit | 0 deg | 0 to 501.992 187 5 deg |  | deg | 9 | SAEad05 | Measured |  | 0.0078125 | 0 | 501.9922 | 16 | 16 | J1939DA | J1939DA | 2012-08-09 | 2012-08-09 | 2012-08-09 | FullDefinition | FullDefinition
|  |  |  | 61519 | Engine Cylinder 2 Combustion Average Information | ECCAI2 | Used to transmit the average of combustion parameters of Engine Cylinder 2. This PG is transmitted at a defined ratio of the engine speed. The transmission rate is dependent on SPN 6394 - Number of combustion cycles for Averaging. For example, if it is set to 10 Combustion cycles, the message is transmitted at the end of every 10 combustions in Cylinder 2. | PDU2 | Page 0 | Fixed | 8 |  | 8 | 8 | No | Engine speed dependent | 5 |  | 1-2 | 1.1 | 6487 | Engine Cylinder 2 Indicated Mean Effective Pressure | Average cylinder pressure calculated over defined number of combustion cycles for engine cylinder 2. Negative range is to cover thermodynamic behavior during misfire. | 2 bytes | 0.000 122 070 312 5 MPa per bit | -1 MPa | -1 to 6.843 627 929 687 5 MPa |  | MPa | 364 | SAEpr20 | Measured |  | 0.00012207 | -1 | 6.8436 | 16 | 16 | J1939DA | J1939DA | 2012-08-09 | 2012-08-09 | 2012-08-09 | FullDefinition | FullDefinition
|  |  |  | 61519 | Engine Cylinder 2 Combustion Average Information | ECCAI2 | Used to transmit the average of combustion parameters of Engine Cylinder 2. This PG is transmitted at a defined ratio of the engine speed. The transmission rate is dependent on SPN 6394 - Number of combustion cycles for Averaging. For example, if it is set to 10 Combustion cycles, the message is transmitted at the end of every 10 combustions in Cylinder 2. | PDU2 | Page 0 | Fixed | 8 |  | 8 | 8 | No | Engine speed dependent | 5 |  | 3-4 | 3.1 | 6488 | Engine Cylinder 2 Average Start of Combustion Timing | Average start of combustion timing calculated over defined number of combustion cycles for engine cylinder 2 with reference to the crank angle. When the combustion happens after the TDC (Top Dead Center) of this cylinder, the timing is referred in terms of positive angle and if combustion happens before TDC, the timing is referred in terms of negative angle. | 2 bytes | 0.007 812 5 deg per bit | -250 deg | -250 to 251.992 187 5 deg |  | deg | 365 | SAEad12 | Measured |  | 0.0078125 | -250 | 251.9922 | 16 | 16 | J1939DA | J1939DA | 2012-08-09 | 2012-08-09 | 2012-08-09 | FullDefinition | FullDefinition
|  |  |  | 61519 | Engine Cylinder 2 Combustion Average Information | ECCAI2 | Used to transmit the average of combustion parameters of Engine Cylinder 2. This PG is transmitted at a defined ratio of the engine speed. The transmission rate is dependent on SPN 6394 - Number of combustion cycles for Averaging. For example, if it is set to 10 Combustion cycles, the message is transmitted at the end of every 10 combustions in Cylinder 2. | PDU2 | Page 0 | Fixed | 8 |  | 8 | 8 | No | Engine speed dependent | 5 |  | 5-6 | 5.1 | 6489 | Engine Cylinder 2 Average Center of Combustion Timing | Average timing calculated over defined number of combustion cycles for the center of combustion in engine cylinder 2 with reference to the crank angle. Center of Combustion is used to indicate the combustion efficiency. When the combustion happens after the TDC (Top Dead Center) of this cylinder, the timing is referred in terms of positive angle and if combustion happens before TDC, the timing is referred in terms of negative angle. | 2 bytes | 0.007 812 5 deg per bit | -250 deg | -250 to 251.992 187 5 deg |  | deg | 365 | SAEad12 | Measured |  | 0.0078125 | -250 | 251.9922 | 16 | 16 | J1939DA | J1939DA | 2012-08-09 | 2012-08-09 | 2012-08-09 | FullDefinition | FullDefinition
|  |  |  | 61519 | Engine Cylinder 2 Combustion Average Information | ECCAI2 | Used to transmit the average of combustion parameters of Engine Cylinder 2. This PG is transmitted at a defined ratio of the engine speed. The transmission rate is dependent on SPN 6394 - Number of combustion cycles for Averaging. For example, if it is set to 10 Combustion cycles, the message is transmitted at the end of every 10 combustions in Cylinder 2. | PDU2 | Page 0 | Fixed | 8 |  | 8 | 8 | No | Engine speed dependent | 5 |  | 7-8 | 7.1 | 6490 | Engine Cylinder 2 Average Combustion Duration | Average duration of combustion calculated over defined number of combustion cycles for engine cylinder 2 with reference to the crank angle. Combustion duration is the difference between end of combustion and start of combustion expressed, in this case, in terms of crank angle. | 2 bytes | 0.007 812 5 deg per bit | 0 deg | 0 to 501.992 187 5 deg |  | deg | 9 | SAEad05 | Measured |  | 0.0078125 | 0 | 501.9922 | 16 | 16 | J1939DA | J1939DA | 2012-08-09 | 2012-08-09 | 2012-08-09 | FullDefinition | FullDefinition
|  |  |  | 61520 | Engine Cylinder 3 Combustion Average Information | ECCAI3 | Used to transmit the average of combustion parameters of Engine Cylinder 3. This PG is transmitted at a defined ratio of the engine speed. The transmission rate is dependent on SPN 6394 - Number of combustion cycles for Averaging. For example, if it is set to 10 Combustion cycles, the message is transmitted at the end of every 10 combustions in Cylinder 3. | PDU2 | Page 0 | Fixed | 8 |  | 8 | 8 | No | Engine speed dependent | 5 |  | 1-2 | 1.1 | 6491 | Engine Cylinder 3 Indicated Mean Effective Pressure | Average cylinder pressure calculated over defined number of combustion cycles for engine cylinder 3. Negative range is to cover thermodynamic behavior during misfire. | 2 bytes | 0.000 122 070 312 5 MPa per bit | -1 MPa | -1 to 6.843 627 929 687 5 MPa |  | MPa | 364 | SAEpr20 | Measured |  | 0.00012207 | -1 | 6.8436 | 16 | 16 | J1939DA | J1939DA | 2012-08-09 | 2012-08-09 | 2012-08-09 | FullDefinition | FullDefinition
|  |  |  | 61520 | Engine Cylinder 3 Combustion Average Information | ECCAI3 | Used to transmit the average of combustion parameters of Engine Cylinder 3. This PG is transmitted at a defined ratio of the engine speed. The transmission rate is dependent on SPN 6394 - Number of combustion cycles for Averaging. For example, if it is set to 10 Combustion cycles, the message is transmitted at the end of every 10 combustions in Cylinder 3. | PDU2 | Page 0 | Fixed | 8 |  | 8 | 8 | No | Engine speed dependent | 5 |  | 3-4 | 3.1 | 6492 | Engine Cylinder 3 Average Start of Combustion Timing | Average start of combustion timing calculated over defined number of combustion cycles for engine cylinder 3 with reference to the crank angle. When the combustion happens after the TDC (Top Dead Center) of this cylinder, the timing is referred in terms of positive angle and if combustion happens before TDC, the timing is referred in terms of negative angle. | 2 bytes | 0.007 812 5 deg per bit | -250 deg | -250 to 251.992 187 5 deg |  | deg | 365 | SAEad12 | Measured |  | 0.0078125 | -250 | 251.9922 | 16 | 16 | J1939DA | J1939DA | 2012-08-09 | 2012-08-09 | 2012-08-09 | FullDefinition | FullDefinition
|  |  |  | 61520 | Engine Cylinder 3 Combustion Average Information | ECCAI3 | Used to transmit the average of combustion parameters of Engine Cylinder 3. This PG is transmitted at a defined ratio of the engine speed. The transmission rate is dependent on SPN 6394 - Number of combustion cycles for Averaging. For example, if it is set to 10 Combustion cycles, the message is transmitted at the end of every 10 combustions in Cylinder 3. | PDU2 | Page 0 | Fixed | 8 |  | 8 | 8 | No | Engine speed dependent | 5 |  | 5-6 | 5.1 | 6493 | Engine Cylinder 3 Average Center of Combustion Timing | Average timing calculated over defined number of combustion cycles for the center of combustion in engine cylinder 3 with reference to the crank angle. Center of Combustion is used to indicate the combustion efficiency. When the combustion happens after the TDC (Top Dead Center) of this cylinder, the timing is referred in terms of positive angle and if combustion happens before TDC, the timing is referred in terms of negative angle. | 2 bytes | 0.007 812 5 deg per bit | -250 deg | -250 to 251.992 187 5 deg |  | deg | 365 | SAEad12 | Measured |  | 0.0078125 | -250 | 251.9922 | 16 | 16 | J1939DA | J1939DA | 2012-08-09 | 2012-08-09 | 2012-08-09 | FullDefinition | FullDefinition
|  |  |  | 61520 | Engine Cylinder 3 Combustion Average Information | ECCAI3 | Used to transmit the average of combustion parameters of Engine Cylinder 3. This PG is transmitted at a defined ratio of the engine speed. The transmission rate is dependent on SPN 6394 - Number of combustion cycles for Averaging. For example, if it is set to 10 Combustion cycles, the message is transmitted at the end of every 10 combustions in Cylinder 3. | PDU2 | Page 0 | Fixed | 8 |  | 8 | 8 | No | Engine speed dependent | 5 |  | 7-8 | 7.1 | 6494 | Engine Cylinder 3 Average Combustion Duration | Average duration of combustion calculated over defined number of combustion cycles for engine cylinder 3 with reference to the crank angle. Combustion duration is the difference between end of combustion and start of combustion expressed, in this case, in terms of crank angle. | 2 bytes | 0.007 812 5 deg per bit | 0 deg | 0 to 501.992 187 5 deg |  | deg | 9 | SAEad05 | Measured |  | 0.0078125 | 0 | 501.9922 | 16 | 16 | J1939DA | J1939DA | 2012-08-09 | 2012-08-09 | 2012-08-09 | FullDefinition | FullDefinition
|  |  |  | 61521 | Engine Cylinder 4 Combustion Average Information | ECCAI4 | Used to transmit the average of combustion parameters of Engine Cylinder 4. This PG is transmitted at a defined ratio of the engine speed. The transmission rate is dependent on SPN 6394 - Number of combustion cycles for Averaging. For example, if it is set to 10 Combustion cycles, the message is transmitted at the end of every 10 combustions in Cylinder 4. | PDU2 | Page 0 | Fixed | 8 |  | 8 | 8 | No | Engine speed dependent | 5 |  | 1-2 | 1.1 | 6495 | Engine Cylinder 4 Indicated Mean Effective Pressure | Average cylinder pressure calculated over defined number of combustion cycles for engine cylinder 4. Negative range is to cover thermodynamic behavior during misfire. | 2 bytes | 0.000 122 070 312 5 MPa per bit | -1 MPa | -1 to 6.843 627 929 687 5 MPa |  | MPa | 364 | SAEpr20 | Measured |  | 0.00012207 | -1 | 6.8436 | 16 | 16 | J1939DA | J1939DA | 2012-08-09 | 2012-08-09 | 2012-08-09 | FullDefinition | FullDefinition
|  |  |  | 61521 | Engine Cylinder 4 Combustion Average Information | ECCAI4 | Used to transmit the average of combustion parameters of Engine Cylinder 4. This PG is transmitted at a defined ratio of the engine speed. The transmission rate is dependent on SPN 6394 - Number of combustion cycles for Averaging. For example, if it is set to 10 Combustion cycles, the message is transmitted at the end of every 10 combustions in Cylinder 4. | PDU2 | Page 0 | Fixed | 8 |  | 8 | 8 | No | Engine speed dependent | 5 |  | 3-4 | 3.1 | 6496 | Engine Cylinder 4 Average Start of Combustion Timing | Average start of combustion timing calculated over defined number of combustion cycles for engine cylinder 4 with reference to the crank angle. When the combustion happens after the TDC (Top Dead Center) of this cylinder, the timing is referred in terms of positive angle and if combustion happens before TDC, the timing is referred in terms of negative angle. | 2 bytes | 0.007 812 5 deg per bit | -250 deg | -250 to 251.992 187 5 deg |  | deg | 365 | SAEad12 | Measured |  | 0.0078125 | -250 | 251.9922 | 16 | 16 | J1939DA | J1939DA | 2012-08-09 | 2012-08-09 | 2012-08-09 | FullDefinition | FullDefinition
|  |  |  | 61521 | Engine Cylinder 4 Combustion Average Information | ECCAI4 | Used to transmit the average of combustion parameters of Engine Cylinder 4. This PG is transmitted at a defined ratio of the engine speed. The transmission rate is dependent on SPN 6394 - Number of combustion cycles for Averaging. For example, if it is set to 10 Combustion cycles, the message is transmitted at the end of every 10 combustions in Cylinder 4. | PDU2 | Page 0 | Fixed | 8 |  | 8 | 8 | No | Engine speed dependent | 5 |  | 5-6 | 5.1 | 6497 | Engine Cylinder 4 Average Center of Combustion Timing | Average timing calculated over defined number of combustion cycles for the center of combustion in engine cylinder 4 with reference to the crank angle. Center of Combustion is used to indicate the combustion efficiency. When the combustion happens after the TDC (Top Dead Center) of this cylinder, the timing is referred in terms of positive angle and if combustion happens before TDC, the timing is referred in terms of negative angle. | 2 bytes | 0.007 812 5 deg per bit | -250 deg | -250 to 251.992 187 5 deg |  | deg | 365 | SAEad12 | Measured |  | 0.0078125 | -250 | 251.9922 | 16 | 16 | J1939DA | J1939DA | 2012-08-09 | 2012-08-09 | 2012-08-09 | FullDefinition | FullDefinition
|  |  |  | 61521 | Engine Cylinder 4 Combustion Average Information | ECCAI4 | Used to transmit the average of combustion parameters of Engine Cylinder 4. This PG is transmitted at a defined ratio of the engine speed. The transmission rate is dependent on SPN 6394 - Number of combustion cycles for Averaging. For example, if it is set to 10 Combustion cycles, the message is transmitted at the end of every 10 combustions in Cylinder 4. | PDU2 | Page 0 | Fixed | 8 |  | 8 | 8 | No | Engine speed dependent | 5 |  | 7-8 | 7.1 | 6498 | Engine Cylinder 4 Average Combustion Duration | Average duration of combustion calculated over defined number of combustion cycles for engine cylinder 4 with reference to the crank angle. Combustion duration is the difference between end of combustion and start of combustion expressed, in this case, in terms of crank angle. | 2 bytes | 0.007 812 5 deg per bit | 0 deg | 0 to 501.992 187 5 deg |  | deg | 9 | SAEad05 | Measured |  | 0.0078125 | 0 | 501.9922 | 16 | 16 | J1939DA | J1939DA | 2012-08-09 | 2012-08-09 | 2012-08-09 | FullDefinition | FullDefinition
|  |  |  | 61522 | Engine Cylinder 5 Combustion Average Information | ECCAI5 | Used to transmit the average of combustion parameters of Engine Cylinder 5. This PG is transmitted at a defined ratio of the engine speed. The transmission rate is dependent on SPN 6394 - Number of combustion cycles for Averaging. For example, if it is set to 10 Combustion cycles, the message is transmitted at the end of every 10 combustions in Cylinder 5. | PDU2 | Page 0 | Fixed | 8 |  | 8 | 8 | No | Engine speed dependent | 5 |  | 1-2 | 1.1 | 6499 | Engine Cylinder 5 Indicated Mean Effective Pressure | Average cylinder pressure calculated over defined number of combustion cycles for engine cylinder 5. Negative range is to cover thermodynamic behavior during misfire. | 2 bytes | 0.000 122 070 312 5 MPa per bit | -1 MPa | -1 to 6.843 627 929 687 5 MPa |  | MPa | 364 | SAEpr20 | Measured |  | 0.00012207 | -1 | 6.8436 | 16 | 16 | J1939DA | J1939DA | 2012-08-09 | 2012-08-09 | 2012-08-09 | FullDefinition | FullDefinition
|  |  |  | 61522 | Engine Cylinder 5 Combustion Average Information | ECCAI5 | Used to transmit the average of combustion parameters of Engine Cylinder 5. This PG is transmitted at a defined ratio of the engine speed. The transmission rate is dependent on SPN 6394 - Number of combustion cycles for Averaging. For example, if it is set to 10 Combustion cycles, the message is transmitted at the end of every 10 combustions in Cylinder 5. | PDU2 | Page 0 | Fixed | 8 |  | 8 | 8 | No | Engine speed dependent | 5 |  | 3-4 | 3.1 | 6500 | Engine Cylinder 5 Average Start of Combustion Timing | Average start of combustion timing calculated over defined number of combustion cycles for engine cylinder 5 with reference to the crank angle. When the combustion happens after the TDC (Top Dead Center) of this cylinder, the timing is referred in terms of positive angle and if combustion happens before TDC, the timing is referred in terms of negative angle. | 2 bytes | 0.007 812 5 deg per bit | -250 deg | -250 to 251.992 187 5 deg |  | deg | 365 | SAEad12 | Measured |  | 0.0078125 | -250 | 251.9922 | 16 | 16 | J1939DA | J1939DA | 2012-08-09 | 2012-08-09 | 2012-08-09 | FullDefinition | FullDefinition
|  |  |  | 61522 | Engine Cylinder 5 Combustion Average Information | ECCAI5 | Used to transmit the average of combustion parameters of Engine Cylinder 5. This PG is transmitted at a defined ratio of the engine speed. The transmission rate is dependent on SPN 6394 - Number of combustion cycles for Averaging. For example, if it is set to 10 Combustion cycles, the message is transmitted at the end of every 10 combustions in Cylinder 5. | PDU2 | Page 0 | Fixed | 8 |  | 8 | 8 | No | Engine speed dependent | 5 |  | 5-6 | 5.1 | 6501 | Engine Cylinder 5 Average Center of Combustion Timing | Average timing calculated over defined number of combustion cycles for the center of combustion in engine cylinder 5 with reference to the crank angle. Center of Combustion is used to indicate the combustion efficiency. When the combustion happens after the TDC (Top Dead Center) of this cylinder, the timing is referred in terms of positive angle and if combustion happens before TDC, the timing is referred in terms of negative angle. | 2 bytes | 0.007 812 5 deg per bit | -250 deg | -250 to 251.992 187 5 deg |  | deg | 365 | SAEad12 | Measured |  | 0.0078125 | -250 | 251.9922 | 16 | 16 | J1939DA | J1939DA | 2012-08-09 | 2012-08-09 | 2012-08-09 | FullDefinition | FullDefinition
|  |  |  | 61522 | Engine Cylinder 5 Combustion Average Information | ECCAI5 | Used to transmit the average of combustion parameters of Engine Cylinder 5. This PG is transmitted at a defined ratio of the engine speed. The transmission rate is dependent on SPN 6394 - Number of combustion cycles for Averaging. For example, if it is set to 10 Combustion cycles, the message is transmitted at the end of every 10 combustions in Cylinder 5. | PDU2 | Page 0 | Fixed | 8 |  | 8 | 8 | No | Engine speed dependent | 5 |  | 7-8 | 7.1 | 6502 | Engine Cylinder 5 Average Combustion Duration | Average duration of combustion calculated over defined number of combustion cycles for engine cylinder 5 with reference to the crank angle. Combustion duration is the difference between end of combustion and start of combustion expressed, in this case, in terms of crank angle. | 2 bytes | 0.007 812 5 deg per bit | 0 deg | 0 to 501.992 187 5 deg |  | deg | 9 | SAEad05 | Measured |  | 0.0078125 | 0 | 501.9922 | 16 | 16 | J1939DA | J1939DA | 2012-08-09 | 2012-08-09 | 2012-08-09 | FullDefinition | FullDefinition
|  |  |  | 61523 | Engine Cylinder 6 Combustion Average Information | ECCAI6 | Used to transmit the average of combustion parameters of Engine Cylinder 6. This PG is transmitted at a defined ratio of the engine speed. The transmission rate is dependent on SPN 6394 - Number of combustion cycles for Averaging. For example, if it is set to 10 Combustion cycles, the message is transmitted at the end of every 10 combustions in Cylinder 6. | PDU2 | Page 0 | Fixed | 8 |  | 8 | 8 | No | Engine speed dependent | 5 |  | 1-2 | 1.1 | 6503 | Engine Cylinder 6 Indicated Mean Effective Pressure | Average cylinder pressure calculated over defined number of combustion cycles for engine cylinder 6. Negative range is to cover thermodynamic behavior during misfire. | 2 bytes | 0.000 122 070 312 5 MPa per bit | -1 MPa | -1 to 6.843 627 929 687 5 MPa |  | MPa | 364 | SAEpr20 | Measured |  | 0.00012207 | -1 | 6.8436 | 16 | 16 | J1939DA | J1939DA | 2012-08-09 | 2012-08-09 | 2012-08-09 | FullDefinition | FullDefinition
|  |  |  | 61523 | Engine Cylinder 6 Combustion Average Information | ECCAI6 | Used to transmit the average of combustion parameters of Engine Cylinder 6. This PG is transmitted at a defined ratio of the engine speed. The transmission rate is dependent on SPN 6394 - Number of combustion cycles for Averaging. For example, if it is set to 10 Combustion cycles, the message is transmitted at the end of every 10 combustions in Cylinder 6. | PDU2 | Page 0 | Fixed | 8 |  | 8 | 8 | No | Engine speed dependent | 5 |  | 3-4 | 3.1 | 6504 | Engine Cylinder 6 Average Start of Combustion Timing | Average start of combustion timing calculated over defined number of combustion cycles for engine cylinder 6 with reference to the crank angle. When the combustion happens after the TDC (Top Dead Center) of this cylinder, the timing is referred in terms of positive angle and if combustion happens before TDC, the timing is referred in terms of negative angle. | 2 bytes | 0.007 812 5 deg per bit | -250 deg | -250 to 251.992 187 5 deg |  | deg | 365 | SAEad12 | Measured |  | 0.0078125 | -250 | 251.9922 | 16 | 16 | J1939DA | J1939DA | 2012-08-09 | 2012-08-09 | 2012-08-09 | FullDefinition | FullDefinition
|  |  |  | 61523 | Engine Cylinder 6 Combustion Average Information | ECCAI6 | Used to transmit the average of combustion parameters of Engine Cylinder 6. This PG is transmitted at a defined ratio of the engine speed. The transmission rate is dependent on SPN 6394 - Number of combustion cycles for Averaging. For example, if it is set to 10 Combustion cycles, the message is transmitted at the end of every 10 combustions in Cylinder 6. | PDU2 | Page 0 | Fixed | 8 |  | 8 | 8 | No | Engine speed dependent | 5 |  | 5-6 | 5.1 | 6505 | Engine Cylinder 6 Average Center of Combustion Timing | Average timing calculated over defined number of combustion cycles for the center of combustion in engine cylinder 6 with reference to the crank angle. Center of Combustion is used to indicate the combustion efficiency. When the combustion happens after the TDC (Top Dead Center) of this cylinder, the timing is referred in terms of positive angle and if combustion happens before TDC, the timing is referred in terms of negative angle. | 2 bytes | 0.007 812 5 deg per bit | -250 deg | -250 to 251.992 187 5 deg |  | deg | 365 | SAEad12 | Measured |  | 0.0078125 | -250 | 251.9922 | 16 | 16 | J1939DA | J1939DA | 2012-08-09 | 2012-08-09 | 2012-08-09 | FullDefinition | FullDefinition
|  |  |  | 61523 | Engine Cylinder 6 Combustion Average Information | ECCAI6 | Used to transmit the average of combustion parameters of Engine Cylinder 6. This PG is transmitted at a defined ratio of the engine speed. The transmission rate is dependent on SPN 6394 - Number of combustion cycles for Averaging. For example, if it is set to 10 Combustion cycles, the message is transmitted at the end of every 10 combustions in Cylinder 6. | PDU2 | Page 0 | Fixed | 8 |  | 8 | 8 | No | Engine speed dependent | 5 |  | 7-8 | 7.1 | 6506 | Engine Cylinder 6 Average Combustion Duration | Average duration of combustion calculated over defined number of combustion cycles for engine cylinder 6 with reference to the crank angle. Combustion duration is the difference between end of combustion and start of combustion expressed, in this case, in terms of crank angle. | 2 bytes | 0.007 812 5 deg per bit | 0 deg | 0 to 501.992 187 5 deg |  | deg | 9 | SAEad05 | Measured |  | 0.0078125 | 0 | 501.9922 | 16 | 16 | J1939DA | J1939DA | 2012-08-09 | 2012-08-09 | 2012-08-09 | FullDefinition | FullDefinition
|  |  |  | 61524 | Engine Cylinder 7 Combustion Average Information | ECCAI7 | Used to transmit the average of combustion parameters of Engine Cylinder 7. This PG is transmitted at a defined ratio of the engine speed. The transmission rate is dependent on SPN 6394 - Number of combustion cycles for Averaging. For example, if it is set to 10 Combustion cycles, the message is transmitted at the end of every 10 combustions in Cylinder 7. | PDU2 | Page 0 | Fixed | 8 |  | 8 | 8 | No | Engine speed dependent | 5 |  | 1-2 | 1.1 | 6507 | Engine Cylinder 7 Indicated Mean Effective Pressure | Average cylinder pressure calculated over defined number of combustion cycles for engine cylinder 7. Negative range is to cover thermodynamic behavior during misfire. | 2 bytes | 0.000 122 070 312 5 MPa per bit | -1 MPa | -1 to 6.843 627 929 687 5 MPa |  | MPa | 364 | SAEpr20 | Measured |  | 0.00012207 | -1 | 6.8436 | 16 | 16 | J1939DA | J1939DA | 2012-08-09 | 2012-08-09 | 2012-08-09 | FullDefinition | FullDefinition
|  |  |  | 61524 | Engine Cylinder 7 Combustion Average Information | ECCAI7 | Used to transmit the average of combustion parameters of Engine Cylinder 7. This PG is transmitted at a defined ratio of the engine speed. The transmission rate is dependent on SPN 6394 - Number of combustion cycles for Averaging. For example, if it is set to 10 Combustion cycles, the message is transmitted at the end of every 10 combustions in Cylinder 7. | PDU2 | Page 0 | Fixed | 8 |  | 8 | 8 | No | Engine speed dependent | 5 |  | 3-4 | 3.1 | 6508 | Engine Cylinder 7 Average Start of Combustion Timing | Average start of combustion timing calculated over defined number of combustion cycles for engine cylinder 7 with reference to the crank angle. When the combustion happens after the TDC (Top Dead Center) of this cylinder, the timing is referred in terms of positive angle and if combustion happens before TDC, the timing is referred in terms of negative angle. | 2 bytes | 0.007 812 5 deg per bit | -250 deg | -250 to 251.992 187 5 deg |  | deg | 365 | SAEad12 | Measured |  | 0.0078125 | -250 | 251.9922 | 16 | 16 | J1939DA | J1939DA | 2012-08-09 | 2012-08-09 | 2012-08-09 | FullDefinition | FullDefinition
|  |  |  | 61524 | Engine Cylinder 7 Combustion Average Information | ECCAI7 | Used to transmit the average of combustion parameters of Engine Cylinder 7. This PG is transmitted at a defined ratio of the engine speed. The transmission rate is dependent on SPN 6394 - Number of combustion cycles for Averaging. For example, if it is set to 10 Combustion cycles, the message is transmitted at the end of every 10 combustions in Cylinder 7. | PDU2 | Page 0 | Fixed | 8 |  | 8 | 8 | No | Engine speed dependent | 5 |  | 5-6 | 5.1 | 6509 | Engine Cylinder 7 Average Center of Combustion Timing | Average timing calculated over defined number of combustion cycles for the center of combustion in engine cylinder 7 with reference to the crank angle. Center of Combustion is used to indicate the combustion efficiency. When the combustion happens after the TDC (Top Dead Center) of this cylinder, the timing is referred in terms of positive angle and if combustion happens before TDC, the timing is referred in terms of negative angle. | 2 bytes | 0.007 812 5 deg per bit | -250 deg | -250 to 251.992 187 5 deg |  | deg | 365 | SAEad12 | Measured |  | 0.0078125 | -250 | 251.9922 | 16 | 16 | J1939DA | J1939DA | 2012-08-09 | 2012-08-09 | 2012-08-09 | FullDefinition | FullDefinition
|  |  |  | 61524 | Engine Cylinder 7 Combustion Average Information | ECCAI7 | Used to transmit the average of combustion parameters of Engine Cylinder 7. This PG is transmitted at a defined ratio of the engine speed. The transmission rate is dependent on SPN 6394 - Number of combustion cycles for Averaging. For example, if it is set to 10 Combustion cycles, the message is transmitted at the end of every 10 combustions in Cylinder 7. | PDU2 | Page 0 | Fixed | 8 |  | 8 | 8 | No | Engine speed dependent | 5 |  | 7-8 | 7.1 | 6510 | Engine Cylinder 7 Average Combustion Duration | Average duration of combustion calculated over defined number of combustion cycles for engine cylinder 7 with reference to the crank angle. Combustion duration is the difference between end of combustion and start of combustion expressed, in this case, in terms of crank angle. | 2 bytes | 0.007 812 5 deg per bit | 0 deg | 0 to 501.992 187 5 deg |  | deg | 9 | SAEad05 | Measured |  | 0.0078125 | 0 | 501.9922 | 16 | 16 | J1939DA | J1939DA | 2012-08-09 | 2012-08-09 | 2012-08-09 | FullDefinition | FullDefinition
|  |  |  | 61525 | Engine Cylinder 8 Combustion Average Information | ECCAI8 | Used to transmit the average of combustion parameters of Engine Cylinder 8. This PG is transmitted at a defined ratio of the engine speed. The transmission rate is dependent on SPN 6394 - Number of combustion cycles for Averaging. For example, if it is set to 10 Combustion cycles, the message is transmitted at the end of every 10 combustions in Cylinder 8. | PDU2 | Page 0 | Fixed | 8 |  | 8 | 8 | No | Engine speed dependent | 5 |  | 1-2 | 1.1 | 6511 | Engine Cylinder 8 Indicated Mean Effective Pressure | Average cylinder pressure calculated over defined number of combustion cycles for engine cylinder 8. Negative range is to cover thermodynamic behavior during misfire. | 2 bytes | 0.000 122 070 312 5 MPa per bit | -1 MPa | -1 to 6.843 627 929 687 5 MPa |  | MPa | 364 | SAEpr20 | Measured |  | 0.00012207 | -1 | 6.8436 | 16 | 16 | J1939DA | J1939DA | 2012-08-09 | 2012-08-09 | 2012-08-09 | FullDefinition | FullDefinition
|  |  |  | 61525 | Engine Cylinder 8 Combustion Average Information | ECCAI8 | Used to transmit the average of combustion parameters of Engine Cylinder 8. This PG is transmitted at a defined ratio of the engine speed. The transmission rate is dependent on SPN 6394 - Number of combustion cycles for Averaging. For example, if it is set to 10 Combustion cycles, the message is transmitted at the end of every 10 combustions in Cylinder 8. | PDU2 | Page 0 | Fixed | 8 |  | 8 | 8 | No | Engine speed dependent | 5 |  | 3-4 | 3.1 | 6512 | Engine Cylinder 8 Average Start of Combustion Timing | Average start of combustion timing calculated over defined number of combustion cycles for engine cylinder 8 with reference to the crank angle. When the combustion happens after the TDC (Top Dead Center) of this cylinder, the timing is referred in terms of positive angle and if combustion happens before TDC, the timing is referred in terms of negative angle. | 2 bytes | 0.007 812 5 deg per bit | -250 deg | -250 to 251.992 187 5 deg |  | deg | 365 | SAEad12 | Measured |  | 0.0078125 | -250 | 251.9922 | 16 | 16 | J1939DA | J1939DA | 2012-08-09 | 2012-08-09 | 2012-08-09 | FullDefinition | FullDefinition
|  |  |  | 61525 | Engine Cylinder 8 Combustion Average Information | ECCAI8 | Used to transmit the average of combustion parameters of Engine Cylinder 8. This PG is transmitted at a defined ratio of the engine speed. The transmission rate is dependent on SPN 6394 - Number of combustion cycles for Averaging. For example, if it is set to 10 Combustion cycles, the message is transmitted at the end of every 10 combustions in Cylinder 8. | PDU2 | Page 0 | Fixed | 8 |  | 8 | 8 | No | Engine speed dependent | 5 |  | 5-6 | 5.1 | 6513 | Engine Cylinder 8 Average Center of Combustion Timing | Average timing calculated over defined number of combustion cycles for the center of combustion in engine cylinder 8 with reference to the crank angle. Center of Combustion is used to indicate the combustion efficiency. When the combustion happens after the TDC (Top Dead Center) of this cylinder, the timing is referred in terms of positive angle and if combustion happens before TDC, the timing is referred in terms of negative angle. | 2 bytes | 0.007 812 5 deg per bit | -250 deg | -250 to 251.992 187 5 deg |  | deg | 365 | SAEad12 | Measured |  | 0.0078125 | -250 | 251.9922 | 16 | 16 | J1939DA | J1939DA | 2012-08-09 | 2012-08-09 | 2012-08-09 | FullDefinition | FullDefinition
|  |  |  | 61525 | Engine Cylinder 8 Combustion Average Information | ECCAI8 | Used to transmit the average of combustion parameters of Engine Cylinder 8. This PG is transmitted at a defined ratio of the engine speed. The transmission rate is dependent on SPN 6394 - Number of combustion cycles for Averaging. For example, if it is set to 10 Combustion cycles, the message is transmitted at the end of every 10 combustions in Cylinder 8. | PDU2 | Page 0 | Fixed | 8 |  | 8 | 8 | No | Engine speed dependent | 5 |  | 7-8 | 7.1 | 6514 | Engine Cylinder 8 Average Combustion Duration | Average duration of combustion calculated over defined number of combustion cycles for engine cylinder 8 with reference to the crank angle. Combustion duration is the difference between end of combustion and start of combustion expressed, in this case, in terms of crank angle. | 2 bytes | 0.007 812 5 deg per bit | 0 deg | 0 to 501.992 187 5 deg |  | deg | 9 | SAEad05 | Measured |  | 0.0078125 | 0 | 501.9922 | 16 | 16 | J1939DA | J1939DA | 2012-08-09 | 2012-08-09 | 2012-08-09 | FullDefinition | FullDefinition
|  |  |  | 61526 | Engine Cylinder 9 Combustion Average Information | ECCAI9 | Used to transmit the average of combustion parameters of Engine Cylinder 9. This PG is transmitted at a defined ratio of the engine speed. The transmission rate is dependent on SPN 6394 - Number of combustion cycles for Averaging. For example, if it is set to 10 Combustion cycles, the message is transmitted at the end of every 10 combustions in Cylinder 9. | PDU2 | Page 0 | Fixed | 8 |  | 8 | 8 | No | Engine speed dependent | 5 |  | 1-2 | 1.1 | 6515 | Engine Cylinder 9 Indicated Mean Effective Pressure | Average cylinder pressure calculated over defined number of combustion cycles for engine cylinder 9. Negative range is to cover thermodynamic behavior during misfire. | 2 bytes | 0.000 122 070 312 5 MPa per bit | -1 MPa | -1 to 6.843 627 929 687 5 MPa |  | MPa | 364 | SAEpr20 | Measured |  | 0.00012207 | -1 | 6.8436 | 16 | 16 | J1939DA | J1939DA | 2012-08-09 | 2012-08-09 | 2012-08-09 | FullDefinition | FullDefinition
|  |  |  | 61526 | Engine Cylinder 9 Combustion Average Information | ECCAI9 | Used to transmit the average of combustion parameters of Engine Cylinder 9. This PG is transmitted at a defined ratio of the engine speed. The transmission rate is dependent on SPN 6394 - Number of combustion cycles for Averaging. For example, if it is set to 10 Combustion cycles, the message is transmitted at the end of every 10 combustions in Cylinder 9. | PDU2 | Page 0 | Fixed | 8 |  | 8 | 8 | No | Engine speed dependent | 5 |  | 3-4 | 3.1 | 6516 | Engine Cylinder 9 Average Start of Combustion Timing | Average start of combustion timing calculated over defined number of combustion cycles for engine cylinder 9 with reference to the crank angle. When the combustion happens after the TDC (Top Dead Center) of this cylinder, the timing is referred in terms of positive angle and if combustion happens before TDC, the timing is referred in terms of negative angle. | 2 bytes | 0.007 812 5 deg per bit | -250 deg | -250 to 251.992 187 5 deg |  | deg | 365 | SAEad12 | Measured |  | 0.0078125 | -250 | 251.9922 | 16 | 16 | J1939DA | J1939DA | 2012-08-09 | 2012-08-09 | 2012-08-09 | FullDefinition | FullDefinition
|  |  |  | 61526 | Engine Cylinder 9 Combustion Average Information | ECCAI9 | Used to transmit the average of combustion parameters of Engine Cylinder 9. This PG is transmitted at a defined ratio of the engine speed. The transmission rate is dependent on SPN 6394 - Number of combustion cycles for Averaging. For example, if it is set to 10 Combustion cycles, the message is transmitted at the end of every 10 combustions in Cylinder 9. | PDU2 | Page 0 | Fixed | 8 |  | 8 | 8 | No | Engine speed dependent | 5 |  | 5-6 | 5.1 | 6517 | Engine Cylinder 9 Average Center of Combustion Timing | Average timing calculated over defined number of combustion cycles for the center of combustion in engine cylinder 9 with reference to the crank angle. Center of Combustion is used to indicate the combustion efficiency. When the combustion happens after the TDC (Top Dead Center) of this cylinder, the timing is referred in terms of positive angle and if combustion happens before TDC, the timing is referred in terms of negative angle. | 2 bytes | 0.007 812 5 deg per bit | -250 deg | -250 to 251.992 187 5 deg |  | deg | 365 | SAEad12 | Measured |  | 0.0078125 | -250 | 251.9922 | 16 | 16 | J1939DA | J1939DA | 2012-08-09 | 2012-08-09 | 2012-08-09 | FullDefinition | FullDefinition
|  |  |  | 61526 | Engine Cylinder 9 Combustion Average Information | ECCAI9 | Used to transmit the average of combustion parameters of Engine Cylinder 9. This PG is transmitted at a defined ratio of the engine speed. The transmission rate is dependent on SPN 6394 - Number of combustion cycles for Averaging. For example, if it is set to 10 Combustion cycles, the message is transmitted at the end of every 10 combustions in Cylinder 9. | PDU2 | Page 0 | Fixed | 8 |  | 8 | 8 | No | Engine speed dependent | 5 |  | 7-8 | 7.1 | 6518 | Engine Cylinder 9 Average Combustion Duration | Average duration of combustion calculated over defined number of combustion cycles for engine cylinder 9 with reference to the crank angle. Combustion duration is the difference between end of combustion and start of combustion expressed, in this case, in terms of crank angle. | 2 bytes | 0.007 812 5 deg per bit | 0 deg | 0 to 501.992 187 5 deg |  | deg | 9 | SAEad05 | Measured |  | 0.0078125 | 0 | 501.9922 | 16 | 16 | J1939DA | J1939DA | 2012-08-09 | 2012-08-09 | 2012-08-09 | FullDefinition | FullDefinition
|  |  |  | 61527 | Engine Cylinder 10 Combustion Average Information | ECCAI10 | Used to transmit the average of combustion parameters of Engine Cylinder 10. This PG is transmitted at a defined ratio of the engine speed. The transmission rate is dependent on SPN 6394 - Number of combustion cycles for Averaging. For example, if it is set to 10 Combustion cycles, the message is transmitted at the end of every 10 combustions in Cylinder 10. | PDU2 | Page 0 | Fixed | 8 |  | 8 | 8 | No | Engine speed dependent | 5 |  | 1-2 | 1.1 | 6519 | Engine Cylinder 10 Indicated Mean Effective Pressure | Average cylinder pressure calculated over defined number of combustion cycles for engine cylinder 10. Negative range is to cover thermodynamic behavior during misfire. | 2 bytes | 0.000 122 070 312 5 MPa per bit | -1 MPa | -1 to 6.843 627 929 687 5 MPa |  | MPa | 364 | SAEpr20 | Measured |  | 0.00012207 | -1 | 6.8436 | 16 | 16 | J1939DA | J1939DA | 2012-08-09 | 2012-08-09 | 2012-08-09 | FullDefinition | FullDefinition
|  |  |  | 61527 | Engine Cylinder 10 Combustion Average Information | ECCAI10 | Used to transmit the average of combustion parameters of Engine Cylinder 10. This PG is transmitted at a defined ratio of the engine speed. The transmission rate is dependent on SPN 6394 - Number of combustion cycles for Averaging. For example, if it is set to 10 Combustion cycles, the message is transmitted at the end of every 10 combustions in Cylinder 10. | PDU2 | Page 0 | Fixed | 8 |  | 8 | 8 | No | Engine speed dependent | 5 |  | 3-4 | 3.1 | 6520 | Engine Cylinder 10 Average Start of Combustion Timing | Average start of combustion timing calculated over defined number of combustion cycles for engine cylinder 10 with reference to the crank angle. When the combustion happens after the TDC (Top Dead Center) of this cylinder, the timing is referred in terms of positive angle and if combustion happens before TDC, the timing is referred in terms of negative angle. | 2 bytes | 0.007 812 5 deg per bit | -250 deg | -250 to 251.992 187 5 deg |  | deg | 365 | SAEad12 | Measured |  | 0.0078125 | -250 | 251.9922 | 16 | 16 | J1939DA | J1939DA | 2012-08-09 | 2012-08-09 | 2012-08-09 | FullDefinition | FullDefinition
|  |  |  | 61527 | Engine Cylinder 10 Combustion Average Information | ECCAI10 | Used to transmit the average of combustion parameters of Engine Cylinder 10. This PG is transmitted at a defined ratio of the engine speed. The transmission rate is dependent on SPN 6394 - Number of combustion cycles for Averaging. For example, if it is set to 10 Combustion cycles, the message is transmitted at the end of every 10 combustions in Cylinder 10. | PDU2 | Page 0 | Fixed | 8 |  | 8 | 8 | No | Engine speed dependent | 5 |  | 5-6 | 5.1 | 6521 | Engine Cylinder 10 Average Center of Combustion Timing | Average timing calculated over defined number of combustion cycles for the center of combustion in engine cylinder 10 with reference to the crank angle. Center of Combustion is used to indicate the combustion efficiency. When the combustion happens after the TDC (Top Dead Center) of this cylinder, the timing is referred in terms of positive angle and if combustion happens before TDC, the timing is referred in terms of negative angle. | 2 bytes | 0.007 812 5 deg per bit | -250 deg | -250 to 251.992 187 5 deg |  | deg | 365 | SAEad12 | Measured |  | 0.0078125 | -250 | 251.9922 | 16 | 16 | J1939DA | J1939DA | 2012-08-09 | 2012-08-09 | 2012-08-09 | FullDefinition | FullDefinition
|  |  |  | 61527 | Engine Cylinder 10 Combustion Average Information | ECCAI10 | Used to transmit the average of combustion parameters of Engine Cylinder 10. This PG is transmitted at a defined ratio of the engine speed. The transmission rate is dependent on SPN 6394 - Number of combustion cycles for Averaging. For example, if it is set to 10 Combustion cycles, the message is transmitted at the end of every 10 combustions in Cylinder 10. | PDU2 | Page 0 | Fixed | 8 |  | 8 | 8 | No | Engine speed dependent | 5 |  | 7-8 | 7.1 | 6522 | Engine Cylinder 10 Average Combustion Duration | Average duration of combustion calculated over defined number of combustion cycles for engine cylinder 10 with reference to the crank angle. Combustion duration is the difference between end of combustion and start of combustion expressed, in this case, in terms of crank angle. | 2 bytes | 0.007 812 5 deg per bit | 0 deg | 0 to 501.992 187 5 deg |  | deg | 9 | SAEad05 | Measured |  | 0.0078125 | 0 | 501.9922 | 16 | 16 | J1939DA | J1939DA | 2012-08-09 | 2012-08-09 | 2012-08-09 | FullDefinition | FullDefinition
|  |  |  | 61528 | Engine Cylinder 11 Combustion Average Information | ECCAI11 | Used to transmit the average of combustion parameters of Engine Cylinder 11. This PG is transmitted at a defined ratio of the engine speed. The transmission rate is dependent on SPN 6394 - Number of combustion cycles for Averaging. For example, if it is set to 10 Combustion cycles, the message is transmitted at the end of every 10 combustions in Cylinder 11. | PDU2 | Page 0 | Fixed | 8 |  | 8 | 8 | No | Engine speed dependent | 5 |  | 1-2 | 1.1 | 6523 | Engine Cylinder 11 Indicated Mean Effective Pressure | Average cylinder pressure calculated over defined number of combustion cycles for engine cylinder 11. Negative range is to cover thermodynamic behavior during misfire. | 2 bytes | 0.000 122 070 312 5 MPa per bit | -1 MPa | -1 to 6.843 627 929 687 5 MPa |  | MPa | 364 | SAEpr20 | Measured |  | 0.00012207 | -1 | 6.8436 | 16 | 16 | J1939DA | J1939DA | 2012-08-09 | 2012-08-09 | 2012-08-09 | FullDefinition | FullDefinition
|  |  |  | 61528 | Engine Cylinder 11 Combustion Average Information | ECCAI11 | Used to transmit the average of combustion parameters of Engine Cylinder 11. This PG is transmitted at a defined ratio of the engine speed. The transmission rate is dependent on SPN 6394 - Number of combustion cycles for Averaging. For example, if it is set to 10 Combustion cycles, the message is transmitted at the end of every 10 combustions in Cylinder 11. | PDU2 | Page 0 | Fixed | 8 |  | 8 | 8 | No | Engine speed dependent | 5 |  | 3-4 | 3.1 | 6524 | Engine Cylinder 11 Average Start of Combustion Timing | Average start of combustion timing calculated over defined number of combustion cycles for engine cylinder 11 with reference to the crank angle. When the combustion happens after the TDC (Top Dead Center) of this cylinder, the timing is referred in terms of positive angle and if combustion happens before TDC, the timing is referred in terms of negative angle. | 2 bytes | 0.007 812 5 deg per bit | -250 deg | -250 to 251.992 187 5 deg |  | deg | 365 | SAEad12 | Measured |  | 0.0078125 | -250 | 251.9922 | 16 | 16 | J1939DA | J1939DA | 2012-08-09 | 2012-08-09 | 2012-08-09 | FullDefinition | FullDefinition
|  |  |  | 61528 | Engine Cylinder 11 Combustion Average Information | ECCAI11 | Used to transmit the average of combustion parameters of Engine Cylinder 11. This PG is transmitted at a defined ratio of the engine speed. The transmission rate is dependent on SPN 6394 - Number of combustion cycles for Averaging. For example, if it is set to 10 Combustion cycles, the message is transmitted at the end of every 10 combustions in Cylinder 11. | PDU2 | Page 0 | Fixed | 8 |  | 8 | 8 | No | Engine speed dependent | 5 |  | 5-6 | 5.1 | 6525 | Engine Cylinder 11 Average Center of Combustion Timing | Average timing calculated over defined number of combustion cycles for the center of combustion in engine cylinder 11 with reference to the crank angle. Center of Combustion is used to indicate the combustion efficiency. When the combustion happens after the TDC (Top Dead Center) of this cylinder, the timing is referred in terms of positive angle and if combustion happens before TDC, the timing is referred in terms of negative angle. | 2 bytes | 0.007 812 5 deg per bit | -250 deg | -250 to 251.992 187 5 deg |  | deg | 365 | SAEad12 | Measured |  | 0.0078125 | -250 | 251.9922 | 16 | 16 | J1939DA | J1939DA | 2012-08-09 | 2012-08-09 | 2012-08-09 | FullDefinition | FullDefinition
|  |  |  | 61528 | Engine Cylinder 11 Combustion Average Information | ECCAI11 | Used to transmit the average of combustion parameters of Engine Cylinder 11. This PG is transmitted at a defined ratio of the engine speed. The transmission rate is dependent on SPN 6394 - Number of combustion cycles for Averaging. For example, if it is set to 10 Combustion cycles, the message is transmitted at the end of every 10 combustions in Cylinder 11. | PDU2 | Page 0 | Fixed | 8 |  | 8 | 8 | No | Engine speed dependent | 5 |  | 7-8 | 7.1 | 6526 | Engine Cylinder 11 Average Combustion Duration | Average duration of combustion calculated over defined number of combustion cycles for engine cylinder 11 with reference to the crank angle. Combustion duration is the difference between end of combustion and start of combustion expressed, in this case, in terms of crank angle. | 2 bytes | 0.007 812 5 deg per bit | 0 deg | 0 to 501.992 187 5 deg |  | deg | 9 | SAEad05 | Measured |  | 0.0078125 | 0 | 501.9922 | 16 | 16 | J1939DA | J1939DA | 2012-08-09 | 2012-08-09 | 2012-08-09 | FullDefinition | FullDefinition
|  |  |  | 61529 | Engine Cylinder 12 Combustion Average Information | ECCAI12 | Used to transmit the average of combustion parameters of Engine Cylinder 12. This PG is transmitted at a defined ratio of the engine speed. The transmission rate is dependent on SPN 6394 - Number of combustion cycles for Averaging. For example, if it is set to 10 Combustion cycles, the message is transmitted at the end of every 10 combustions in Cylinder 12. | PDU2 | Page 0 | Fixed | 8 |  | 8 | 8 | No | Engine speed dependent | 5 |  | 1-2 | 1.1 | 6527 | Engine Cylinder 12 Indicated Mean Effective Pressure | Average cylinder pressure calculated over defined number of combustion cycles for engine cylinder 12. Negative range is to cover thermodynamic behavior during misfire. | 2 bytes | 0.000 122 070 312 5 MPa per bit | -1 MPa | -1 to 6.843 627 929 687 5 MPa |  | MPa | 364 | SAEpr20 | Measured |  | 0.00012207 | -1 | 6.8436 | 16 | 16 | J1939DA | J1939DA | 2012-08-09 | 2012-08-09 | 2012-08-09 | FullDefinition | FullDefinition
|  |  |  | 61529 | Engine Cylinder 12 Combustion Average Information | ECCAI12 | Used to transmit the average of combustion parameters of Engine Cylinder 12. This PG is transmitted at a defined ratio of the engine speed. The transmission rate is dependent on SPN 6394 - Number of combustion cycles for Averaging. For example, if it is set to 10 Combustion cycles, the message is transmitted at the end of every 10 combustions in Cylinder 12. | PDU2 | Page 0 | Fixed | 8 |  | 8 | 8 | No | Engine speed dependent | 5 |  | 3-4 | 3.1 | 6528 | Engine Cylinder 12 Average Start of Combustion Timing | Average start of combustion timing calculated over defined number of combustion cycles for engine cylinder 12 with reference to the crank angle. When the combustion happens after the TDC (Top Dead Center) of this cylinder, the timing is referred in terms of positive angle and if combustion happens before TDC, the timing is referred in terms of negative angle. | 2 bytes | 0.007 812 5 deg per bit | -250 deg | -250 to 251.992 187 5 deg |  | deg | 365 | SAEad12 | Measured |  | 0.0078125 | -250 | 251.9922 | 16 | 16 | J1939DA | J1939DA | 2012-08-09 | 2012-08-09 | 2012-08-09 | FullDefinition | FullDefinition
|  |  |  | 61529 | Engine Cylinder 12 Combustion Average Information | ECCAI12 | Used to transmit the average of combustion parameters of Engine Cylinder 12. This PG is transmitted at a defined ratio of the engine speed. The transmission rate is dependent on SPN 6394 - Number of combustion cycles for Averaging. For example, if it is set to 10 Combustion cycles, the message is transmitted at the end of every 10 combustions in Cylinder 12. | PDU2 | Page 0 | Fixed | 8 |  | 8 | 8 | No | Engine speed dependent | 5 |  | 5-6 | 5.1 | 6529 | Engine Cylinder 12 Average Center of Combustion Timing | Average timing calculated over defined number of combustion cycles for the center of combustion in engine cylinder 12 with reference to the crank angle. Center of Combustion is used to indicate the combustion efficiency. When the combustion happens after the TDC (Top Dead Center) of this cylinder, the timing is referred in terms of positive angle and if combustion happens before TDC, the timing is referred in terms of negative angle. | 2 bytes | 0.007 812 5 deg per bit | -250 deg | -250 to 251.992 187 5 deg |  | deg | 365 | SAEad12 | Measured |  | 0.0078125 | -250 | 251.9922 | 16 | 16 | J1939DA | J1939DA | 2012-08-09 | 2012-08-09 | 2012-08-09 | FullDefinition | FullDefinition
|  |  |  | 61529 | Engine Cylinder 12 Combustion Average Information | ECCAI12 | Used to transmit the average of combustion parameters of Engine Cylinder 12. This PG is transmitted at a defined ratio of the engine speed. The transmission rate is dependent on SPN 6394 - Number of combustion cycles for Averaging. For example, if it is set to 10 Combustion cycles, the message is transmitted at the end of every 10 combustions in Cylinder 12. | PDU2 | Page 0 | Fixed | 8 |  | 8 | 8 | No | Engine speed dependent | 5 |  | 7-8 | 7.1 | 6530 | Engine Cylinder 12 Average Combustion Duration | Average duration of combustion calculated over defined number of combustion cycles for engine cylinder 12 with reference to the crank angle. Combustion duration is the difference between end of combustion and start of combustion expressed, in this case, in terms of crank angle. | 2 bytes | 0.007 812 5 deg per bit | 0 deg | 0 to 501.992 187 5 deg |  | deg | 9 | SAEad05 | Measured |  | 0.0078125 | 0 | 501.9922 | 16 | 16 | J1939DA | J1939DA | 2012-08-09 | 2012-08-09 | 2012-08-09 | FullDefinition | FullDefinition
|  |  |  | 61530 | Engine Cylinder 13 Combustion Average Information | ECCAI13 | Used to transmit the average of combustion parameters of Engine Cylinder 13. This PG is transmitted at a defined ratio of the engine speed. The transmission rate is dependent on SPN 6394 - Number of combustion cycles for Averaging. For example, if it is set to 10 Combustion cycles, the message is transmitted at the end of every 10 combustions in Cylinder 13. | PDU2 | Page 0 | Fixed | 8 |  | 8 | 8 | No | Engine speed dependent | 5 |  | 1-2 | 1.1 | 6531 | Engine Cylinder 13 Indicated Mean Effective Pressure | Average cylinder pressure calculated over defined number of combustion cycles for engine cylinder 13. Negative range is to cover thermodynamic behavior during misfire. | 2 bytes | 0.000 122 070 312 5 MPa per bit | -1 MPa | -1 to 6.843 627 929 687 5 MPa |  | MPa | 364 | SAEpr20 | Measured |  | 0.00012207 | -1 | 6.8436 | 16 | 16 | J1939DA | J1939DA | 2012-08-09 | 2012-08-09 | 2012-08-09 | FullDefinition | FullDefinition
|  |  |  | 61530 | Engine Cylinder 13 Combustion Average Information | ECCAI13 | Used to transmit the average of combustion parameters of Engine Cylinder 13. This PG is transmitted at a defined ratio of the engine speed. The transmission rate is dependent on SPN 6394 - Number of combustion cycles for Averaging. For example, if it is set to 10 Combustion cycles, the message is transmitted at the end of every 10 combustions in Cylinder 13. | PDU2 | Page 0 | Fixed | 8 |  | 8 | 8 | No | Engine speed dependent | 5 |  | 3-4 | 3.1 | 6532 | Engine Cylinder 13 Average Start of Combustion Timing | Average start of combustion timing calculated over defined number of combustion cycles for engine cylinder 13 with reference to the crank angle. When the combustion happens after the TDC (Top Dead Center) of this cylinder, the timing is referred in terms of positive angle and if combustion happens before TDC, the timing is referred in terms of negative angle. | 2 bytes | 0.007 812 5 deg per bit | -250 deg | -250 to 251.992 187 5 deg |  | deg | 365 | SAEad12 | Measured |  | 0.0078125 | -250 | 251.9922 | 16 | 16 | J1939DA | J1939DA | 2012-08-09 | 2012-08-09 | 2012-08-09 | FullDefinition | FullDefinition
|  |  |  | 61530 | Engine Cylinder 13 Combustion Average Information | ECCAI13 | Used to transmit the average of combustion parameters of Engine Cylinder 13. This PG is transmitted at a defined ratio of the engine speed. The transmission rate is dependent on SPN 6394 - Number of combustion cycles for Averaging. For example, if it is set to 10 Combustion cycles, the message is transmitted at the end of every 10 combustions in Cylinder 13. | PDU2 | Page 0 | Fixed | 8 |  | 8 | 8 | No | Engine speed dependent | 5 |  | 5-6 | 5.1 | 6533 | Engine Cylinder 13 Average Center of Combustion Timing | Average timing calculated over defined number of combustion cycles for the center of combustion in engine cylinder 13 with reference to the crank angle. Center of Combustion is used to indicate the combustion efficiency. When the combustion happens after the TDC (Top Dead Center) of this cylinder, the timing is referred in terms of positive angle and if combustion happens before TDC, the timing is referred in terms of negative angle. | 2 bytes | 0.007 812 5 deg per bit | -250 deg | -250 to 251.992 187 5 deg |  | deg | 365 | SAEad12 | Measured |  | 0.0078125 | -250 | 251.9922 | 16 | 16 | J1939DA | J1939DA | 2012-08-09 | 2012-08-09 | 2012-08-09 | FullDefinition | FullDefinition
|  |  |  | 61530 | Engine Cylinder 13 Combustion Average Information | ECCAI13 | Used to transmit the average of combustion parameters of Engine Cylinder 13. This PG is transmitted at a defined ratio of the engine speed. The transmission rate is dependent on SPN 6394 - Number of combustion cycles for Averaging. For example, if it is set to 10 Combustion cycles, the message is transmitted at the end of every 10 combustions in Cylinder 13. | PDU2 | Page 0 | Fixed | 8 |  | 8 | 8 | No | Engine speed dependent | 5 |  | 7-8 | 7.1 | 6534 | Engine Cylinder 13 Average Combustion Duration | Average duration of combustion calculated over defined number of combustion cycles for engine cylinder 13 with reference to the crank angle. Combustion duration is the difference between end of combustion and start of combustion expressed, in this case, in terms of crank angle. | 2 bytes | 0.007 812 5 deg per bit | 0 deg | 0 to 501.992 187 5 deg |  | deg | 9 | SAEad05 | Measured |  | 0.0078125 | 0 | 501.9922 | 16 | 16 | J1939DA | J1939DA | 2012-08-09 | 2012-08-09 | 2012-08-09 | FullDefinition | FullDefinition
|  |  |  | 61531 | Engine Cylinder 14 Combustion Average Information | ECCAI14 | Used to transmit the average of combustion parameters of Engine Cylinder 14. This PG is transmitted at a defined ratio of the engine speed. The transmission rate is dependent on SPN 6394 - Number of combustion cycles for Averaging. For example, if it is set to 10 Combustion cycles, the message is transmitted at the end of every 10 combustions in Cylinder 14. | PDU2 | Page 0 | Fixed | 8 |  | 8 | 8 | No | Engine speed dependent | 5 |  | 1-2 | 1.1 | 6535 | Engine Cylinder 14 Indicated Mean Effective Pressure | Average cylinder pressure calculated over defined number of combustion cycles for engine cylinder 14. Negative range is to cover thermodynamic behavior during misfire. | 2 bytes | 0.000 122 070 312 5 MPa per bit | -1 MPa | -1 to 6.843 627 929 687 5 MPa |  | MPa | 364 | SAEpr20 | Measured |  | 0.00012207 | -1 | 6.8436 | 16 | 16 | J1939DA | J1939DA | 2012-08-09 | 2012-08-09 | 2012-08-09 | FullDefinition | FullDefinition
|  |  |  | 61531 | Engine Cylinder 14 Combustion Average Information | ECCAI14 | Used to transmit the average of combustion parameters of Engine Cylinder 14. This PG is transmitted at a defined ratio of the engine speed. The transmission rate is dependent on SPN 6394 - Number of combustion cycles for Averaging. For example, if it is set to 10 Combustion cycles, the message is transmitted at the end of every 10 combustions in Cylinder 14. | PDU2 | Page 0 | Fixed | 8 |  | 8 | 8 | No | Engine speed dependent | 5 |  | 3-4 | 3.1 | 6536 | Engine Cylinder 14 Average Start of Combustion Timing | Average start of combustion timing calculated over defined number of combustion cycles for engine cylinder 14 with reference to the crank angle. When the combustion happens after the TDC (Top Dead Center) of this cylinder, the timing is referred in terms of positive angle and if combustion happens before TDC, the timing is referred in terms of negative angle. | 2 bytes | 0.007 812 5 deg per bit | -250 deg | -250 to 251.992 187 5 deg |  | deg | 365 | SAEad12 | Measured |  | 0.0078125 | -250 | 251.9922 | 16 | 16 | J1939DA | J1939DA | 2012-08-09 | 2012-08-09 | 2012-08-09 | FullDefinition | FullDefinition
|  |  |  | 61531 | Engine Cylinder 14 Combustion Average Information | ECCAI14 | Used to transmit the average of combustion parameters of Engine Cylinder 14. This PG is transmitted at a defined ratio of the engine speed. The transmission rate is dependent on SPN 6394 - Number of combustion cycles for Averaging. For example, if it is set to 10 Combustion cycles, the message is transmitted at the end of every 10 combustions in Cylinder 14. | PDU2 | Page 0 | Fixed | 8 |  | 8 | 8 | No | Engine speed dependent | 5 |  | 5-6 | 5.1 | 6537 | Engine Cylinder 14 Average Center of Combustion Timing | Average timing calculated over defined number of combustion cycles for the center of combustion in engine cylinder 14 with reference to the crank angle. Center of Combustion is used to indicate the combustion efficiency. When the combustion happens after the TDC (Top Dead Center) of this cylinder, the timing is referred in terms of positive angle and if combustion happens before TDC, the timing is referred in terms of negative angle. | 2 bytes | 0.007 812 5 deg per bit | -250 deg | -250 to 251.992 187 5 deg |  | deg | 365 | SAEad12 | Measured |  | 0.0078125 | -250 | 251.9922 | 16 | 16 | J1939DA | J1939DA | 2012-08-09 | 2012-08-09 | 2012-08-09 | FullDefinition | FullDefinition
|  |  |  | 61531 | Engine Cylinder 14 Combustion Average Information | ECCAI14 | Used to transmit the average of combustion parameters of Engine Cylinder 14. This PG is transmitted at a defined ratio of the engine speed. The transmission rate is dependent on SPN 6394 - Number of combustion cycles for Averaging. For example, if it is set to 10 Combustion cycles, the message is transmitted at the end of every 10 combustions in Cylinder 14. | PDU2 | Page 0 | Fixed | 8 |  | 8 | 8 | No | Engine speed dependent | 5 |  | 7-8 | 7.1 | 6538 | Engine Cylinder 14 Average Combustion Duration | Average duration of combustion calculated over defined number of combustion cycles for engine cylinder 14 with reference to the crank angle. Combustion duration is the difference between end of combustion and start of combustion expressed, in this case, in terms of crank angle. | 2 bytes | 0.007 812 5 deg per bit | 0 deg | 0 to 501.992 187 5 deg |  | deg | 9 | SAEad05 | Measured |  | 0.0078125 | 0 | 501.9922 | 16 | 16 | J1939DA | J1939DA | 2012-08-09 | 2012-08-09 | 2012-08-09 | FullDefinition | FullDefinition
|  |  |  | 61532 | Engine Cylinder 15 Combustion Average Information | ECCAI15 | Used to transmit the average of combustion parameters of Engine Cylinder 15. This PG is transmitted at a defined ratio of the engine speed. The transmission rate is dependent on SPN 6394 - Number of combustion cycles for Averaging. For example, if it is set to 10 Combustion cycles, the message is transmitted at the end of every 10 combustions in Cylinder 15. | PDU2 | Page 0 | Fixed | 8 |  | 8 | 8 | No | Engine speed dependent | 5 |  | 1-2 | 1.1 | 6539 | Engine Cylinder 15 Indicated Mean Effective Pressure | Average cylinder pressure calculated over defined number of combustion cycles for engine cylinder 15. Negative range is to cover thermodynamic behavior during misfire. | 2 bytes | 0.000 122 070 312 5 MPa per bit | -1 MPa | -1 to 6.843 627 929 687 5 MPa |  | MPa | 364 | SAEpr20 | Measured |  | 0.00012207 | -1 | 6.8436 | 16 | 16 | J1939DA | J1939DA | 2012-08-09 | 2012-08-09 | 2012-08-09 | FullDefinition | FullDefinition
|  |  |  | 61532 | Engine Cylinder 15 Combustion Average Information | ECCAI15 | Used to transmit the average of combustion parameters of Engine Cylinder 15. This PG is transmitted at a defined ratio of the engine speed. The transmission rate is dependent on SPN 6394 - Number of combustion cycles for Averaging. For example, if it is set to 10 Combustion cycles, the message is transmitted at the end of every 10 combustions in Cylinder 15. | PDU2 | Page 0 | Fixed | 8 |  | 8 | 8 | No | Engine speed dependent | 5 |  | 3-4 | 3.1 | 6540 | Engine Cylinder 15 Average Start of Combustion Timing | Average start of combustion timing calculated over defined number of combustion cycles for engine cylinder 15 with reference to the crank angle. When the combustion happens after the TDC (Top Dead Center) of this cylinder, the timing is referred in terms of positive angle and if combustion happens before TDC, the timing is referred in terms of negative angle. | 2 bytes | 0.007 812 5 deg per bit | -250 deg | -250 to 251.992 187 5 deg |  | deg | 365 | SAEad12 | Measured |  | 0.0078125 | -250 | 251.9922 | 16 | 16 | J1939DA | J1939DA | 2012-08-09 | 2012-08-09 | 2012-08-09 | FullDefinition | FullDefinition
|  |  |  | 61532 | Engine Cylinder 15 Combustion Average Information | ECCAI15 | Used to transmit the average of combustion parameters of Engine Cylinder 15. This PG is transmitted at a defined ratio of the engine speed. The transmission rate is dependent on SPN 6394 - Number of combustion cycles for Averaging. For example, if it is set to 10 Combustion cycles, the message is transmitted at the end of every 10 combustions in Cylinder 15. | PDU2 | Page 0 | Fixed | 8 |  | 8 | 8 | No | Engine speed dependent | 5 |  | 5-6 | 5.1 | 6541 | Engine Cylinder 15 Average Center of Combustion Timing | Average timing calculated over defined number of combustion cycles for the center of combustion in engine cylinder 15 with reference to the crank angle. Center of Combustion is used to indicate the combustion efficiency. When the combustion happens after the TDC (Top Dead Center) of this cylinder, the timing is referred in terms of positive angle and if combustion happens before TDC, the timing is referred in terms of negative angle. | 2 bytes | 0.007 812 5 deg per bit | -250 deg | -250 to 251.992 187 5 deg |  | deg | 365 | SAEad12 | Measured |  | 0.0078125 | -250 | 251.9922 | 16 | 16 | J1939DA | J1939DA | 2012-08-09 | 2012-08-09 | 2012-08-09 | FullDefinition | FullDefinition
|  |  |  | 61532 | Engine Cylinder 15 Combustion Average Information | ECCAI15 | Used to transmit the average of combustion parameters of Engine Cylinder 15. This PG is transmitted at a defined ratio of the engine speed. The transmission rate is dependent on SPN 6394 - Number of combustion cycles for Averaging. For example, if it is set to 10 Combustion cycles, the message is transmitted at the end of every 10 combustions in Cylinder 15. | PDU2 | Page 0 | Fixed | 8 |  | 8 | 8 | No | Engine speed dependent | 5 |  | 7-8 | 7.1 | 6542 | Engine Cylinder 15 Average Combustion Duration | Average duration of combustion calculated over defined number of combustion cycles for engine cylinder 15 with reference to the crank angle. Combustion duration is the difference between end of combustion and start of combustion expressed, in this case, in terms of crank angle. | 2 bytes | 0.007 812 5 deg per bit | 0 deg | 0 to 501.992 187 5 deg |  | deg | 9 | SAEad05 | Measured |  | 0.0078125 | 0 | 501.9922 | 16 | 16 | J1939DA | J1939DA | 2012-08-09 | 2012-08-09 | 2012-08-09 | FullDefinition | FullDefinition
|  |  |  | 61533 | Engine Cylinder 16 Combustion Average Information | ECCAI16 | Used to transmit the average of combustion parameters of Engine Cylinder 16. This PG is transmitted at a defined ratio of the engine speed. The transmission rate is dependent on SPN 6394 - Number of combustion cycles for Averaging. For example, if it is set to 10 Combustion cycles, the message is transmitted at the end of every 10 combustions in Cylinder 16. | PDU2 | Page 0 | Fixed | 8 |  | 8 | 8 | No | Engine speed dependent | 5 |  | 1-2 | 1.1 | 6543 | Engine Cylinder 16 Indicated Mean Effective Pressure | Average cylinder pressure calculated over defined number of combustion cycles for engine cylinder 16. Negative range is to cover thermodynamic behavior during misfire. | 2 bytes | 0.000 122 070 312 5 MPa per bit | -1 MPa | -1 to 6.843 627 929 687 5 MPa |  | MPa | 364 | SAEpr20 | Measured |  | 0.00012207 | -1 | 6.8436 | 16 | 16 | J1939DA | J1939DA | 2012-08-09 | 2012-08-09 | 2012-08-09 | FullDefinition | FullDefinition
|  |  |  | 61533 | Engine Cylinder 16 Combustion Average Information | ECCAI16 | Used to transmit the average of combustion parameters of Engine Cylinder 16. This PG is transmitted at a defined ratio of the engine speed. The transmission rate is dependent on SPN 6394 - Number of combustion cycles for Averaging. For example, if it is set to 10 Combustion cycles, the message is transmitted at the end of every 10 combustions in Cylinder 16. | PDU2 | Page 0 | Fixed | 8 |  | 8 | 8 | No | Engine speed dependent | 5 |  | 3-4 | 3.1 | 6544 | Engine Cylinder 16 Average Start of Combustion Timing | Average start of combustion timing calculated over defined number of combustion cycles for engine cylinder 16 with reference to the crank angle. When the combustion happens after the TDC (Top Dead Center) of this cylinder, the timing is referred in terms of positive angle and if combustion happens before TDC, the timing is referred in terms of negative angle. | 2 bytes | 0.007 812 5 deg per bit | -250 deg | -250 to 251.992 187 5 deg |  | deg | 365 | SAEad12 | Measured |  | 0.0078125 | -250 | 251.9922 | 16 | 16 | J1939DA | J1939DA | 2012-08-09 | 2012-08-09 | 2012-08-09 | FullDefinition | FullDefinition
|  |  |  | 61533 | Engine Cylinder 16 Combustion Average Information | ECCAI16 | Used to transmit the average of combustion parameters of Engine Cylinder 16. This PG is transmitted at a defined ratio of the engine speed. The transmission rate is dependent on SPN 6394 - Number of combustion cycles for Averaging. For example, if it is set to 10 Combustion cycles, the message is transmitted at the end of every 10 combustions in Cylinder 16. | PDU2 | Page 0 | Fixed | 8 |  | 8 | 8 | No | Engine speed dependent | 5 |  | 5-6 | 5.1 | 6545 | Engine Cylinder 16 Average Center of Combustion Timing | Average timing calculated over defined number of combustion cycles for the center of combustion in engine cylinder 16 with reference to the crank angle. Center of Combustion is used to indicate the combustion efficiency. When the combustion happens after the TDC (Top Dead Center) of this cylinder, the timing is referred in terms of positive angle and if combustion happens before TDC, the timing is referred in terms of negative angle. | 2 bytes | 0.007 812 5 deg per bit | -250 deg | -250 to 251.992 187 5 deg |  | deg | 365 | SAEad12 | Measured |  | 0.0078125 | -250 | 251.9922 | 16 | 16 | J1939DA | J1939DA | 2012-08-09 | 2012-08-09 | 2012-08-09 | FullDefinition | FullDefinition
|  |  |  | 61533 | Engine Cylinder 16 Combustion Average Information | ECCAI16 | Used to transmit the average of combustion parameters of Engine Cylinder 16. This PG is transmitted at a defined ratio of the engine speed. The transmission rate is dependent on SPN 6394 - Number of combustion cycles for Averaging. For example, if it is set to 10 Combustion cycles, the message is transmitted at the end of every 10 combustions in Cylinder 16. | PDU2 | Page 0 | Fixed | 8 |  | 8 | 8 | No | Engine speed dependent | 5 |  | 7-8 | 7.1 | 6546 | Engine Cylinder 16 Average Combustion Duration | Average duration of combustion calculated over defined number of combustion cycles for engine cylinder 16 with reference to the crank angle. Combustion duration is the difference between end of combustion and start of combustion expressed, in this case, in terms of crank angle. | 2 bytes | 0.007 812 5 deg per bit | 0 deg | 0 to 501.992 187 5 deg |  | deg | 9 | SAEad05 | Measured |  | 0.0078125 | 0 | 501.9922 | 16 | 16 | J1939DA | J1939DA | 2012-08-09 | 2012-08-09 | 2012-08-09 | FullDefinition | FullDefinition
|  |  |  | 61534 | Engine Cylinder 17 Combustion Average Information | ECCAI17 | Used to transmit the average of combustion parameters of Engine Cylinder 17. This PG is transmitted at a defined ratio of the engine speed. The transmission rate is dependent on SPN 6394 - Number of combustion cycles for Averaging. For example, if it is set to 10 Combustion cycles, the message is transmitted at the end of every 10 combustions in Cylinder 17. | PDU2 | Page 0 | Fixed | 8 |  | 8 | 8 | No | Engine speed dependent | 5 |  | 1-2 | 1.1 | 6547 | Engine Cylinder 17 Indicated Mean Effective Pressure | Average cylinder pressure calculated over defined number of combustion cycles for engine cylinder 17. Negative range is to cover thermodynamic behavior during misfire. | 2 bytes | 0.000 122 070 312 5 MPa per bit | -1 MPa | -1 to 6.843 627 929 687 5 MPa |  | MPa | 364 | SAEpr20 | Measured |  | 0.00012207 | -1 | 6.8436 | 16 | 16 | J1939DA | J1939DA | 2012-08-09 | 2012-08-09 | 2012-08-09 | FullDefinition | FullDefinition
|  |  |  | 61534 | Engine Cylinder 17 Combustion Average Information | ECCAI17 | Used to transmit the average of combustion parameters of Engine Cylinder 17. This PG is transmitted at a defined ratio of the engine speed. The transmission rate is dependent on SPN 6394 - Number of combustion cycles for Averaging. For example, if it is set to 10 Combustion cycles, the message is transmitted at the end of every 10 combustions in Cylinder 17. | PDU2 | Page 0 | Fixed | 8 |  | 8 | 8 | No | Engine speed dependent | 5 |  | 3-4 | 3.1 | 6548 | Engine Cylinder 17 Average Start of Combustion Timing | Average start of combustion timing calculated over defined number of combustion cycles for engine cylinder 17 with reference to the crank angle. When the combustion happens after the TDC (Top Dead Center) of this cylinder, the timing is referred in terms of positive angle and if combustion happens before TDC, the timing is referred in terms of negative angle. | 2 bytes | 0.007 812 5 deg per bit | -250 deg | -250 to 251.992 187 5 deg |  | deg | 365 | SAEad12 | Measured |  | 0.0078125 | -250 | 251.9922 | 16 | 16 | J1939DA | J1939DA | 2012-08-09 | 2012-08-09 | 2012-08-09 | FullDefinition | FullDefinition
|  |  |  | 61534 | Engine Cylinder 17 Combustion Average Information | ECCAI17 | Used to transmit the average of combustion parameters of Engine Cylinder 17. This PG is transmitted at a defined ratio of the engine speed. The transmission rate is dependent on SPN 6394 - Number of combustion cycles for Averaging. For example, if it is set to 10 Combustion cycles, the message is transmitted at the end of every 10 combustions in Cylinder 17. | PDU2 | Page 0 | Fixed | 8 |  | 8 | 8 | No | Engine speed dependent | 5 |  | 5-6 | 5.1 | 6549 | Engine Cylinder 17 Average Center of Combustion Timing | Average timing calculated over defined number of combustion cycles for the center of combustion in engine cylinder 17 with reference to the crank angle. Center of Combustion is used to indicate the combustion efficiency. When the combustion happens after the TDC (Top Dead Center) of this cylinder, the timing is referred in terms of positive angle and if combustion happens before TDC, the timing is referred in terms of negative angle. | 2 bytes | 0.007 812 5 deg per bit | -250 deg | -250 to 251.992 187 5 deg |  | deg | 365 | SAEad12 | Measured |  | 0.0078125 | -250 | 251.9922 | 16 | 16 | J1939DA | J1939DA | 2012-08-09 | 2012-08-09 | 2012-08-09 | FullDefinition | FullDefinition
|  |  |  | 61534 | Engine Cylinder 17 Combustion Average Information | ECCAI17 | Used to transmit the average of combustion parameters of Engine Cylinder 17. This PG is transmitted at a defined ratio of the engine speed. The transmission rate is dependent on SPN 6394 - Number of combustion cycles for Averaging. For example, if it is set to 10 Combustion cycles, the message is transmitted at the end of every 10 combustions in Cylinder 17. | PDU2 | Page 0 | Fixed | 8 |  | 8 | 8 | No | Engine speed dependent | 5 |  | 7-8 | 7.1 | 6550 | Engine Cylinder 17 Average Combustion Duration | Average duration of combustion calculated over defined number of combustion cycles for engine cylinder 17 with reference to the crank angle. Combustion duration is the difference between end of combustion and start of combustion expressed, in this case, in terms of crank angle. | 2 bytes | 0.007 812 5 deg per bit | 0 deg | 0 to 501.992 187 5 deg |  | deg | 9 | SAEad05 | Measured |  | 0.0078125 | 0 | 501.9922 | 16 | 16 | J1939DA | J1939DA | 2012-08-09 | 2012-08-09 | 2012-08-09 | FullDefinition | FullDefinition
|  |  |  | 61535 | Engine Cylinder 18 Combustion Average Information | ECCAI18 | Used to transmit the average of combustion parameters of Engine Cylinder 18. This PG is transmitted at a defined ratio of the engine speed. The transmission rate is dependent on SPN 6394 - Number of combustion cycles for Averaging. For example, if it is set to 10 Combustion cycles, the message is transmitted at the end of every 10 combustions in Cylinder 18. | PDU2 | Page 0 | Fixed | 8 |  | 8 | 8 | No | Engine speed dependent | 5 |  | 1-2 | 1.1 | 6551 | Engine Cylinder 18 Indicated Mean Effective Pressure | Average cylinder pressure calculated over defined number of combustion cycles for engine cylinder 18. Negative range is to cover thermodynamic behavior during misfire. | 2 bytes | 0.000 122 070 312 5 MPa per bit | -1 MPa | -1 to 6.843 627 929 687 5 MPa |  | MPa | 364 | SAEpr20 | Measured |  | 0.00012207 | -1 | 6.8436 | 16 | 16 | J1939DA | J1939DA | 2012-08-09 | 2012-08-09 | 2012-08-09 | FullDefinition | FullDefinition
|  |  |  | 61535 | Engine Cylinder 18 Combustion Average Information | ECCAI18 | Used to transmit the average of combustion parameters of Engine Cylinder 18. This PG is transmitted at a defined ratio of the engine speed. The transmission rate is dependent on SPN 6394 - Number of combustion cycles for Averaging. For example, if it is set to 10 Combustion cycles, the message is transmitted at the end of every 10 combustions in Cylinder 18. | PDU2 | Page 0 | Fixed | 8 |  | 8 | 8 | No | Engine speed dependent | 5 |  | 3-4 | 3.1 | 6552 | Engine Cylinder 18 Average Start of Combustion Timing | Average start of combustion timing calculated over defined number of combustion cycles for engine cylinder 18 with reference to the crank angle. When the combustion happens after the TDC (Top Dead Center) of this cylinder, the timing is referred in terms of positive angle and if combustion happens before TDC, the timing is referred in terms of negative angle. | 2 bytes | 0.007 812 5 deg per bit | -250 deg | -250 to 251.992 187 5 deg |  | deg | 365 | SAEad12 | Measured |  | 0.0078125 | -250 | 251.9922 | 16 | 16 | J1939DA | J1939DA | 2012-08-09 | 2012-08-09 | 2012-08-09 | FullDefinition | FullDefinition
|  |  |  | 61535 | Engine Cylinder 18 Combustion Average Information | ECCAI18 | Used to transmit the average of combustion parameters of Engine Cylinder 18. This PG is transmitted at a defined ratio of the engine speed. The transmission rate is dependent on SPN 6394 - Number of combustion cycles for Averaging. For example, if it is set to 10 Combustion cycles, the message is transmitted at the end of every 10 combustions in Cylinder 18. | PDU2 | Page 0 | Fixed | 8 |  | 8 | 8 | No | Engine speed dependent | 5 |  | 5-6 | 5.1 | 6553 | Engine Cylinder 18 Average Center of Combustion Timing | Average timing calculated over defined number of combustion cycles for the center of combustion in engine cylinder 18 with reference to the crank angle. Center of Combustion is used to indicate the combustion efficiency. When the combustion happens after the TDC (Top Dead Center) of this cylinder, the timing is referred in terms of positive angle and if combustion happens before TDC, the timing is referred in terms of negative angle. | 2 bytes | 0.007 812 5 deg per bit | -250 deg | -250 to 251.992 187 5 deg |  | deg | 365 | SAEad12 | Measured |  | 0.0078125 | -250 | 251.9922 | 16 | 16 | J1939DA | J1939DA | 2012-08-09 | 2012-08-09 | 2012-08-09 | FullDefinition | FullDefinition
|  |  |  | 61535 | Engine Cylinder 18 Combustion Average Information | ECCAI18 | Used to transmit the average of combustion parameters of Engine Cylinder 18. This PG is transmitted at a defined ratio of the engine speed. The transmission rate is dependent on SPN 6394 - Number of combustion cycles for Averaging. For example, if it is set to 10 Combustion cycles, the message is transmitted at the end of every 10 combustions in Cylinder 18. | PDU2 | Page 0 | Fixed | 8 |  | 8 | 8 | No | Engine speed dependent | 5 |  | 7-8 | 7.1 | 6554 | Engine Cylinder 18 Average Combustion Duration | Average duration of combustion calculated over defined number of combustion cycles for engine cylinder 18 with reference to the crank angle. Combustion duration is the difference between end of combustion and start of combustion expressed, in this case, in terms of crank angle. | 2 bytes | 0.007 812 5 deg per bit | 0 deg | 0 to 501.992 187 5 deg |  | deg | 9 | SAEad05 | Measured |  | 0.0078125 | 0 | 501.9922 | 16 | 16 | J1939DA | J1939DA | 2012-08-09 | 2012-08-09 | 2012-08-09 | FullDefinition | FullDefinition
|  |  |  | 61536 | Engine Cylinder 19 Combustion Average Information | ECCAI19 | Used to transmit the average of combustion parameters of Engine Cylinder 19. This PG is transmitted at a defined ratio of the engine speed. The transmission rate is dependent on SPN 6394 - Number of combustion cycles for Averaging. For example, if it is set to 10 Combustion cycles, the message is transmitted at the end of every 10 combustions in Cylinder 19. | PDU2 | Page 0 | Fixed | 8 |  | 8 | 8 | No | Engine speed dependent | 5 |  | 1-2 | 1.1 | 6555 | Engine Cylinder 19 Indicated Mean Effective Pressure | Average cylinder pressure calculated over defined number of combustion cycles for engine cylinder 19. Negative range is to cover thermodynamic behavior during misfire. | 2 bytes | 0.000 122 070 312 5 MPa per bit | -1 MPa | -1 to 6.843 627 929 687 5 MPa |  | MPa | 364 | SAEpr20 | Measured |  | 0.00012207 | -1 | 6.8436 | 16 | 16 | J1939DA | J1939DA | 2012-08-09 | 2012-08-09 | 2012-08-09 | FullDefinition | FullDefinition
|  |  |  | 61536 | Engine Cylinder 19 Combustion Average Information | ECCAI19 | Used to transmit the average of combustion parameters of Engine Cylinder 19. This PG is transmitted at a defined ratio of the engine speed. The transmission rate is dependent on SPN 6394 - Number of combustion cycles for Averaging. For example, if it is set to 10 Combustion cycles, the message is transmitted at the end of every 10 combustions in Cylinder 19. | PDU2 | Page 0 | Fixed | 8 |  | 8 | 8 | No | Engine speed dependent | 5 |  | 3-4 | 3.1 | 6556 | Engine Cylinder 19 Average Start of Combustion Timing | Average start of combustion timing calculated over defined number of combustion cycles for engine cylinder 19 with reference to the crank angle. When the combustion happens after the TDC (Top Dead Center) of this cylinder, the timing is referred in terms of positive angle and if combustion happens before TDC, the timing is referred in terms of negative angle. | 2 bytes | 0.007 812 5 deg per bit | -250 deg | -250 to 251.992 187 5 deg |  | deg | 365 | SAEad12 | Measured |  | 0.0078125 | -250 | 251.9922 | 16 | 16 | J1939DA | J1939DA | 2012-08-09 | 2012-08-09 | 2012-08-09 | FullDefinition | FullDefinition
|  |  |  | 61536 | Engine Cylinder 19 Combustion Average Information | ECCAI19 | Used to transmit the average of combustion parameters of Engine Cylinder 19. This PG is transmitted at a defined ratio of the engine speed. The transmission rate is dependent on SPN 6394 - Number of combustion cycles for Averaging. For example, if it is set to 10 Combustion cycles, the message is transmitted at the end of every 10 combustions in Cylinder 19. | PDU2 | Page 0 | Fixed | 8 |  | 8 | 8 | No | Engine speed dependent | 5 |  | 5-6 | 5.1 | 6557 | Engine Cylinder 19 Average Center of Combustion Timing | Average timing calculated over defined number of combustion cycles for the center of combustion in engine cylinder 19 with reference to the crank angle. Center of Combustion is used to indicate the combustion efficiency. When the combustion happens after the TDC (Top Dead Center) of this cylinder, the timing is referred in terms of positive angle and if combustion happens before TDC, the timing is referred in terms of negative angle. | 2 bytes | 0.007 812 5 deg per bit | -250 deg | -250 to 251.992 187 5 deg |  | deg | 365 | SAEad12 | Measured |  | 0.0078125 | -250 | 251.9922 | 16 | 16 | J1939DA | J1939DA | 2012-08-09 | 2012-08-09 | 2012-08-09 | FullDefinition | FullDefinition
|  |  |  | 61536 | Engine Cylinder 19 Combustion Average Information | ECCAI19 | Used to transmit the average of combustion parameters of Engine Cylinder 19. This PG is transmitted at a defined ratio of the engine speed. The transmission rate is dependent on SPN 6394 - Number of combustion cycles for Averaging. For example, if it is set to 10 Combustion cycles, the message is transmitted at the end of every 10 combustions in Cylinder 19. | PDU2 | Page 0 | Fixed | 8 |  | 8 | 8 | No | Engine speed dependent | 5 |  | 7-8 | 7.1 | 6558 | Engine Cylinder 19 Average Combustion Duration | Average duration of combustion calculated over defined number of combustion cycles for engine cylinder 19 with reference to the crank angle. Combustion duration is the difference between end of combustion and start of combustion expressed, in this case, in terms of crank angle. | 2 bytes | 0.007 812 5 deg per bit | 0 deg | 0 to 501.992 187 5 deg |  | deg | 9 | SAEad05 | Measured |  | 0.0078125 | 0 | 501.9922 | 16 | 16 | J1939DA | J1939DA | 2012-08-09 | 2012-08-09 | 2012-08-09 | FullDefinition | FullDefinition
|  |  |  | 61537 | Engine Cylinder 20 Combustion Average Information | ECCAI20 | Used to transmit the average of combustion parameters of Engine Cylinder 20. This PG is transmitted at a defined ratio of the engine speed. The transmission rate is dependent on SPN 6394 - Number of combustion cycles for Averaging. For example, if it is set to 10 Combustion cycles, the message is transmitted at the end of every 10 combustions in Cylinder 20. | PDU2 | Page 0 | Fixed | 8 |  | 8 | 8 | No | Engine speed dependent | 5 |  | 1-2 | 1.1 | 6559 | Engine Cylinder 20 Indicated Mean Effective Pressure | Average cylinder pressure calculated over defined number of combustion cycles for engine cylinder 20. Negative range is to cover thermodynamic behavior during misfire. | 2 bytes | 0.000 122 070 312 5 MPa per bit | -1 MPa | -1 to 6.843 627 929 687 5 MPa |  | MPa | 364 | SAEpr20 | Measured |  | 0.00012207 | -1 | 6.8436 | 16 | 16 | J1939DA | J1939DA | 2012-08-09 | 2012-08-09 | 2012-08-09 | FullDefinition | FullDefinition
|  |  |  | 61537 | Engine Cylinder 20 Combustion Average Information | ECCAI20 | Used to transmit the average of combustion parameters of Engine Cylinder 20. This PG is transmitted at a defined ratio of the engine speed. The transmission rate is dependent on SPN 6394 - Number of combustion cycles for Averaging. For example, if it is set to 10 Combustion cycles, the message is transmitted at the end of every 10 combustions in Cylinder 20. | PDU2 | Page 0 | Fixed | 8 |  | 8 | 8 | No | Engine speed dependent | 5 |  | 3-4 | 3.1 | 6560 | Engine Cylinder 20 Average Start of Combustion Timing | Average start of combustion timing calculated over defined number of combustion cycles for engine cylinder 20 with reference to the crank angle. When the combustion happens after the TDC (Top Dead Center) of this cylinder, the timing is referred in terms of positive angle and if combustion happens before TDC, the timing is referred in terms of negative angle. | 2 bytes | 0.007 812 5 deg per bit | -250 deg | -250 to 251.992 187 5 deg |  | deg | 365 | SAEad12 | Measured |  | 0.0078125 | -250 | 251.9922 | 16 | 16 | J1939DA | J1939DA | 2012-08-09 | 2012-08-09 | 2012-08-09 | FullDefinition | FullDefinition
|  |  |  | 61537 | Engine Cylinder 20 Combustion Average Information | ECCAI20 | Used to transmit the average of combustion parameters of Engine Cylinder 20. This PG is transmitted at a defined ratio of the engine speed. The transmission rate is dependent on SPN 6394 - Number of combustion cycles for Averaging. For example, if it is set to 10 Combustion cycles, the message is transmitted at the end of every 10 combustions in Cylinder 20. | PDU2 | Page 0 | Fixed | 8 |  | 8 | 8 | No | Engine speed dependent | 5 |  | 5-6 | 5.1 | 6561 | Engine Cylinder 20 Average Center of Combustion Timing | Average timing calculated over defined number of combustion cycles for the center of combustion in engine cylinder 20 with reference to the crank angle. Center of Combustion is used to indicate the combustion efficiency. When the combustion happens after the TDC (Top Dead Center) of this cylinder, the timing is referred in terms of positive angle and if combustion happens before TDC, the timing is referred in terms of negative angle. | 2 bytes | 0.007 812 5 deg per bit | -250 deg | -250 to 251.992 187 5 deg |  | deg | 365 | SAEad12 | Measured |  | 0.0078125 | -250 | 251.9922 | 16 | 16 | J1939DA | J1939DA | 2012-08-09 | 2012-08-09 | 2012-08-09 | FullDefinition | FullDefinition
|  |  |  | 61537 | Engine Cylinder 20 Combustion Average Information | ECCAI20 | Used to transmit the average of combustion parameters of Engine Cylinder 20. This PG is transmitted at a defined ratio of the engine speed. The transmission rate is dependent on SPN 6394 - Number of combustion cycles for Averaging. For example, if it is set to 10 Combustion cycles, the message is transmitted at the end of every 10 combustions in Cylinder 20. | PDU2 | Page 0 | Fixed | 8 |  | 8 | 8 | No | Engine speed dependent | 5 |  | 7-8 | 7.1 | 6562 | Engine Cylinder 20 Average Combustion Duration | Average duration of combustion calculated over defined number of combustion cycles for engine cylinder 20 with reference to the crank angle. Combustion duration is the difference between end of combustion and start of combustion expressed, in this case, in terms of crank angle. | 2 bytes | 0.007 812 5 deg per bit | 0 deg | 0 to 501.992 187 5 deg |  | deg | 9 | SAEad05 | Measured |  | 0.0078125 | 0 | 501.9922 | 16 | 16 | J1939DA | J1939DA | 2012-08-09 | 2012-08-09 | 2012-08-09 | FullDefinition | FullDefinition
|  |  |  | 61538 | Electronic Transmission Controller #12 | ETC12 | Electronic Transmission Controller #12 | PDU2 | Page 0 | Fixed | 8 |  | 8 | 8 | No | 10 ms | 2 |  | 1-2 | 1.1 | 6583 | Transmission Hydrostatic Loop 1 Pressure | Oil pressure in the transmission hydrostatic loop #1 between the pump and motor. | 2 bytes | 1 kPa per bit | 0 kPa | 0 to 64 255 kPa |  | kPa | 377 | SAEpr22 | Measured |  | 1 | 0 | 64255 | 16 | 16 | J1939DA | J1939DA | 2012-11-15 | 2012-11-15 | 2012-11-15 | FullDefinition | FullDefinition
|  |  |  | 61538 | Electronic Transmission Controller #12 | ETC12 | Electronic Transmission Controller #12 | PDU2 | Page 0 | Fixed | 8 |  | 8 | 8 | No | 10 ms | 2 |  | 3-4 | 3.1 | 6584 | Transmission Hydrostatic Loop 2 Pressure | Oil pressure in the transmission hydrostatic loop #2 between the pump and motor. | 2 bytes | 1 kPa per bit | 0 kPa | 0 to 64 255 kPa |  | kPa | 377 | SAEpr22 | Measured |  | 1 | 0 | 64255 | 16 | 16 | J1939DA | J1939DA | 2012-11-15 | 2012-11-15 | 2012-11-15 | FullDefinition | FullDefinition
|  |  |  | 61538 | Electronic Transmission Controller #12 | ETC12 | Electronic Transmission Controller #12 | PDU2 | Page 0 | Fixed | 8 |  | 8 | 8 | No | 10 ms | 2 |  | 5-6 | 5.1 | 6585 | Transmission Directional Output Shaft Speed | The rotational velocity and direction of the output shaft. Positive values are used for forward vehicle motion, negative values for reverse vehicle motion. SPN 191 should be used when direction is not used. Parameter Specific Indicator: A value of FB00h indicates that the speed cannot be reported because shaft direction is yet to be determined. | 2 bytes | 1 rpm per bit | -32 127 rpm | -32 127 to 32 128 rpm |  | rpm | 378 | SAEvr07 | Measured |  | 1 | -32127 | 32128 | 16 | 16 | J1939DA | J1939DA | 2019-11-07 | 2012-11-15 | 2012-11-15 | FullDefinition | FullDefinition
|  |  |  | 61538 | Electronic Transmission Controller #12 | ETC12 | Electronic Transmission Controller #12 | PDU2 | Page 0 | Fixed | 8 |  | 8 | 8 | No | 10 ms | 2 |  | 7-8 | 7.1 | 160 | Transmission Intermediate Shaft Speed | Rotational velocity of the first intermediate shaft of the transmission. | 2 bytes | 0.125 rpm per bit | 0 rpm | 0 to 8 031.875 rpm |  | rpm | 76 | SAEvr01 | Measured |  | 0.125 | 0 | 8031.875 | 16 | 16 | J1939DA | J1939DA | 2012-11-15 | 2012-11-15 | 2012-11-15 | FullDefinition | FullDefinition
|  |  |  | 61539 | Fuel Information 5 (Gaseous) | GFI5 | Used to transmit the gaseous fuel valve command information. | PDU2 | Page 0 | Fixed | 8 |  | 8 | 8 | No | Engine speed dependent when active, otherwise every 100 ms | 3 |  | 1-2 | 1.1 | 6656 | Engine Gaseous Fuel Valve Nominal Duration Command | Amount of time the gaseous fuel valves are activated. It's a nominal value used for all the gaseous fuel valves in the engine. Note: Please see SPNs 6658 - 6677 for duration command for each gaseous fuel valves | 2 bytes | 2 µs per bit | 0 µs | 0 to 128 510 µs |  | µs | 380 | SAEtm23 | Measured |  | 2 | 0 | 128510 | 16 | 16 | J1939DA | J1939DA | 2012-11-15 | 2017-11-16 | 2012-11-15 | FullDefinition | FullDefinition
|  |  |  | 61539 | Fuel Information 5 (Gaseous) | GFI5 | Used to transmit the gaseous fuel valve command information. | PDU2 | Page 0 | Fixed | 8 |  | 8 | 8 | No | Engine speed dependent when active, otherwise every 100 ms | 3 |  | 3-4 | 3.1 | 6657 | Engine Gaseous Fuel Valve Nominal Start of Actuation Command | The angle, relative to the TDC of each cylinder, with 0 being the TDC before the power stroke commences, at the which gaseous fuel valves are activated to open. It's a nominal value used for all the gaseous fuel valves in the engine. Timings after TDC are referred with positive values and timings before TDC are referred with negative values. Note: Please see SPNs 6678 - 6697 for Start of injection command for each gaseous fuel valves | 2 bytes | 0.007 812 5 deg per bit | -400 deg | -400 to 101.992 187 5 deg |  | deg | 379 | SAEad13 | Measured |  | 0.0078125 | -400 | 101.9922 | 16 | 16 | J1939DA | J1939DA | 2012-11-15 | 2017-11-16 | 2012-11-15 | FullDefinition | FullDefinition
|  |  |  | 61539 | Fuel Information 5 (Gaseous) | GFI5 | Used to transmit the gaseous fuel valve command information. | PDU2 | Page 0 | Fixed | 8 |  | 8 | 8 | No | Engine speed dependent when active, otherwise every 100 ms | 3 |  | 5-6 | 5.1 | 9650 | Engine Pre-Chamber Fuel Valve Nominal Duration Command | Amount of time the pre-chamber fuel valves are activated. It's a nominal value used for all the prechamber fuel valves in the engine. Note: Please see SPNs 9591-9610 for duration command for each pre-chamber fuel valves. | 2 bytes | 2 µs per bit | 0 µs | 0 to 128 510 µs |  | µs | 380 | SAEtm23 | Measured |  | 2 | 0 | 128510 | 16 | 16 | J1939DA | J1939DA | 2017-11-16 | 2017-11-16 | 2017-11-16 | FullDefinition | FullDefinition
|  |  |  | 61539 | Fuel Information 5 (Gaseous) | GFI5 | Used to transmit the gaseous fuel valve command information. | PDU2 | Page 0 | Fixed | 8 |  | 8 | 8 | No | Engine speed dependent when active, otherwise every 100 ms | 3 |  | 7-8 | 7.1 | 9651 | Engine Pre-Chamber Fuel Valve Nominal Start of Actuation Command | The angle, relative to the TDC of each cylinder, with 0 being the TDC before the power stroke commences, at the which pre-chamber fuel valves are activated to open. It's a nominal value used for all the pre-chamber fuel valves in the engine. Timings after TDC are referred with positive values and timings before TDC are referred with negative values. Note: Please see SPNs 9611 - 9630 for start of injection command for each pre-chamber fuel valves. | 2 bytes | 0.007 812 5 deg per bit | -400 deg | -400 to 101.992 187 5 deg |  | deg | 379 | SAEad13 | Measured |  | 0.0078125 | -400 | 101.9922 | 16 | 16 | J1939DA | J1939DA | 2017-11-16 | 2017-11-16 | 2017-11-16 | FullDefinition | FullDefinition
|  |  |  | 61540 | Engine Gaseous Fuel Valve Duration Command 1 | EGFVDC1 | Used to transmit the gaseous fuel valve duration command information for valve 1 to valve 4. | PDU2 | Page 0 | Fixed | 8 |  | 8 | 8 | No | Engine speed dependent when active, otherwise every 100 ms | 3 |  | 1-2 | 1.1 | 6658 | Engine Gaseous Fuel Valve 1 Duration Command | Amount of time the gaseous fuel valve 1 is activated. | 2 bytes | 2 µs per bit | 0 µs | 0 to 128 510 µs |  | µs | 380 | SAEtm23 | Measured |  | 2 | 0 | 128510 | 16 | 16 | J1939DA | J1939DA | 2012-11-15 | 2017-11-16 | 2012-11-15 | FullDefinition | FullDefinition
|  |  |  | 61540 | Engine Gaseous Fuel Valve Duration Command 1 | EGFVDC1 | Used to transmit the gaseous fuel valve duration command information for valve 1 to valve 4. | PDU2 | Page 0 | Fixed | 8 |  | 8 | 8 | No | Engine speed dependent when active, otherwise every 100 ms | 3 |  | 3-4 | 3.1 | 6659 | Engine Gaseous Fuel Valve 2 Duration Command | Amount of time the gaseous fuel valve 2 is activated. | 2 bytes | 2 µs per bit | 0 µs | 0 to 128 510 µs |  | µs | 380 | SAEtm23 | Measured |  | 2 | 0 | 128510 | 16 | 16 | J1939DA | J1939DA | 2012-11-15 | 2017-11-16 | 2012-11-15 | FullDefinition | FullDefinition
|  |  |  | 61540 | Engine Gaseous Fuel Valve Duration Command 1 | EGFVDC1 | Used to transmit the gaseous fuel valve duration command information for valve 1 to valve 4. | PDU2 | Page 0 | Fixed | 8 |  | 8 | 8 | No | Engine speed dependent when active, otherwise every 100 ms | 3 |  | 5-6 | 5.1 | 6660 | Engine Gaseous Fuel Valve 3 Duration Command | Amount of time the gaseous fuel valve 3 is activated. | 2 bytes | 2 µs per bit | 0 µs | 0 to 128 510 µs |  | µs | 380 | SAEtm23 | Measured |  | 2 | 0 | 128510 | 16 | 16 | J1939DA | J1939DA | 2012-11-15 | 2017-11-16 | 2012-11-15 | FullDefinition | FullDefinition
|  |  |  | 61540 | Engine Gaseous Fuel Valve Duration Command 1 | EGFVDC1 | Used to transmit the gaseous fuel valve duration command information for valve 1 to valve 4. | PDU2 | Page 0 | Fixed | 8 |  | 8 | 8 | No | Engine speed dependent when active, otherwise every 100 ms | 3 |  | 7-8 | 7.1 | 6661 | Engine Gaseous Fuel Valve 4 Duration Command | Amount of time the gaseous fuel valve 4 is activated. | 2 bytes | 2 µs per bit | 0 µs | 0 to 128 510 µs |  | µs | 380 | SAEtm23 | Measured |  | 2 | 0 | 128510 | 16 | 16 | J1939DA | J1939DA | 2012-11-15 | 2017-11-16 | 2012-11-15 | FullDefinition | FullDefinition
|  |  |  | 61541 | Engine Gaseous Fuel Valve Duration Command 2 | EGFVDC2 | Used to transmit the gaseous fuel valve duration command information for valve 5 to valve 8. | PDU2 | Page 0 | Fixed | 8 |  | 8 | 8 | No | Engine speed dependent when active, otherwise every 100 ms | 3 |  | 1-2 | 1.1 | 6662 | Engine Gaseous Fuel Valve 5 Duration Command | Amount of time the gaseous fuel valve 5 is activated. | 2 bytes | 2 µs per bit | 0 µs | 0 to 128 510 µs |  | µs | 380 | SAEtm23 | Measured |  | 2 | 0 | 128510 | 16 | 16 | J1939DA | J1939DA | 2012-11-15 | 2017-11-16 | 2012-11-15 | FullDefinition | FullDefinition
|  |  |  | 61541 | Engine Gaseous Fuel Valve Duration Command 2 | EGFVDC2 | Used to transmit the gaseous fuel valve duration command information for valve 5 to valve 8. | PDU2 | Page 0 | Fixed | 8 |  | 8 | 8 | No | Engine speed dependent when active, otherwise every 100 ms | 3 |  | 3-4 | 3.1 | 6663 | Engine Gaseous Fuel Valve 6 Duration Command | Amount of time the gaseous fuel valve 6 is activated. | 2 bytes | 2 µs per bit | 0 µs | 0 to 128 510 µs |  | µs | 380 | SAEtm23 | Measured |  | 2 | 0 | 128510 | 16 | 16 | J1939DA | J1939DA | 2012-11-15 | 2017-11-16 | 2012-11-15 | FullDefinition | FullDefinition
|  |  |  | 61541 | Engine Gaseous Fuel Valve Duration Command 2 | EGFVDC2 | Used to transmit the gaseous fuel valve duration command information for valve 5 to valve 8. | PDU2 | Page 0 | Fixed | 8 |  | 8 | 8 | No | Engine speed dependent when active, otherwise every 100 ms | 3 |  | 5-6 | 5.1 | 6664 | Engine Gaseous Fuel Valve 7 Duration Command | Amount of time the gaseous fuel valve 7 is activated. | 2 bytes | 2 µs per bit | 0 µs | 0 to 128 510 µs |  | µs | 380 | SAEtm23 | Measured |  | 2 | 0 | 128510 | 16 | 16 | J1939DA | J1939DA | 2012-11-15 | 2017-11-16 | 2012-11-15 | FullDefinition | FullDefinition
|  |  |  | 61541 | Engine Gaseous Fuel Valve Duration Command 2 | EGFVDC2 | Used to transmit the gaseous fuel valve duration command information for valve 5 to valve 8. | PDU2 | Page 0 | Fixed | 8 |  | 8 | 8 | No | Engine speed dependent when active, otherwise every 100 ms | 3 |  | 7-8 | 7.1 | 6665 | Engine Gaseous Fuel Valve 8 Duration Command | Amount of time the gaseous fuel valve 8 is activated. | 2 bytes | 2 µs per bit | 0 µs | 0 to 128 510 µs |  | µs | 380 | SAEtm23 | Measured |  | 2 | 0 | 128510 | 16 | 16 | J1939DA | J1939DA | 2012-11-15 | 2017-11-16 | 2012-11-15 | FullDefinition | FullDefinition
|  |  |  | 61542 | Engine Gaseous Fuel Valve Duration Command 3 | EGFVDC3 | Used to transmit the gaseous fuel valve duration command information for valve 9 to valve 12. | PDU2 | Page 0 | Fixed | 8 |  | 8 | 8 | No | Engine speed dependent when active, otherwise every 100 ms | 3 |  | 1-2 | 1.1 | 6666 | Engine Gaseous Fuel Valve 9 Duration Command | Amount of time the gaseous fuel valve 9 is activated. | 2 bytes | 2 µs per bit | 0 µs | 0 to 128 510 µs |  | µs | 380 | SAEtm23 | Measured |  | 2 | 0 | 128510 | 16 | 16 | J1939DA | J1939DA | 2012-11-15 | 2017-11-16 | 2012-11-15 | FullDefinition | FullDefinition
|  |  |  | 61542 | Engine Gaseous Fuel Valve Duration Command 3 | EGFVDC3 | Used to transmit the gaseous fuel valve duration command information for valve 9 to valve 12. | PDU2 | Page 0 | Fixed | 8 |  | 8 | 8 | No | Engine speed dependent when active, otherwise every 100 ms | 3 |  | 3-4 | 3.1 | 6667 | Engine Gaseous Fuel Valve 10 Duration Command | Amount of time the gaseous fuel valve 10 is activated. | 2 bytes | 2 µs per bit | 0 µs | 0 to 128 510 µs |  | µs | 380 | SAEtm23 | Measured |  | 2 | 0 | 128510 | 16 | 16 | J1939DA | J1939DA | 2012-11-15 | 2017-11-16 | 2012-11-15 | FullDefinition | FullDefinition
|  |  |  | 61542 | Engine Gaseous Fuel Valve Duration Command 3 | EGFVDC3 | Used to transmit the gaseous fuel valve duration command information for valve 9 to valve 12. | PDU2 | Page 0 | Fixed | 8 |  | 8 | 8 | No | Engine speed dependent when active, otherwise every 100 ms | 3 |  | 5-6 | 5.1 | 6668 | Engine Gaseous Fuel Valve 11 Duration Command | Amount of time the gaseous fuel valve 11 is activated. | 2 bytes | 2 µs per bit | 0 µs | 0 to 128 510 µs |  | µs | 380 | SAEtm23 | Measured |  | 2 | 0 | 128510 | 16 | 16 | J1939DA | J1939DA | 2012-11-15 | 2017-11-16 | 2012-11-15 | FullDefinition | FullDefinition
|  |  |  | 61542 | Engine Gaseous Fuel Valve Duration Command 3 | EGFVDC3 | Used to transmit the gaseous fuel valve duration command information for valve 9 to valve 12. | PDU2 | Page 0 | Fixed | 8 |  | 8 | 8 | No | Engine speed dependent when active, otherwise every 100 ms | 3 |  | 7-8 | 7.1 | 6669 | Engine Gaseous Fuel Valve 12 Duration Command | Amount of time the gaseous fuel valve 12 is activated. | 2 bytes | 2 µs per bit | 0 µs | 0 to 128 510 µs |  | µs | 380 | SAEtm23 | Measured |  | 2 | 0 | 128510 | 16 | 16 | J1939DA | J1939DA | 2012-11-15 | 2017-11-16 | 2012-11-15 | FullDefinition | FullDefinition
|  |  |  | 61543 | Engine Gaseous Fuel Valve Duration Command 4 | EGFVDC4 | Used to transmit the gaseous fuel valve duration command information for valve 13 to valve 16. | PDU2 | Page 0 | Fixed | 8 |  | 8 | 8 | No | Engine speed dependent when active, otherwise every 100 ms | 3 |  | 1-2 | 1.1 | 6670 | Engine Gaseous Fuel Valve 13 Duration Command | Amount of time the gaseous fuel valve 13 is activated. | 2 bytes | 2 µs per bit | 0 µs | 0 to 128 510 µs |  | µs | 380 | SAEtm23 | Measured |  | 2 | 0 | 128510 | 16 | 16 | J1939DA | J1939DA | 2012-11-15 | 2017-11-16 | 2012-11-15 | FullDefinition | FullDefinition
|  |  |  | 61543 | Engine Gaseous Fuel Valve Duration Command 4 | EGFVDC4 | Used to transmit the gaseous fuel valve duration command information for valve 13 to valve 16. | PDU2 | Page 0 | Fixed | 8 |  | 8 | 8 | No | Engine speed dependent when active, otherwise every 100 ms | 3 |  | 3-4 | 3.1 | 6671 | Engine Gaseous Fuel Valve 14 Duration Command | Amount of time the gaseous fuel valve 14 is activated. | 2 bytes | 2 µs per bit | 0 µs | 0 to 128 510 µs |  | µs | 380 | SAEtm23 | Measured |  | 2 | 0 | 128510 | 16 | 16 | J1939DA | J1939DA | 2012-11-15 | 2017-11-16 | 2012-11-15 | FullDefinition | FullDefinition
|  |  |  | 61543 | Engine Gaseous Fuel Valve Duration Command 4 | EGFVDC4 | Used to transmit the gaseous fuel valve duration command information for valve 13 to valve 16. | PDU2 | Page 0 | Fixed | 8 |  | 8 | 8 | No | Engine speed dependent when active, otherwise every 100 ms | 3 |  | 5-6 | 5.1 | 6672 | Engine Gaseous Fuel Valve 15 Duration Command | Amount of time the gaseous fuel valve 15 is activated. | 2 bytes | 2 µs per bit | 0 µs | 0 to 128 510 µs |  | µs | 380 | SAEtm23 | Measured |  | 2 | 0 | 128510 | 16 | 16 | J1939DA | J1939DA | 2012-11-15 | 2017-11-16 | 2012-11-15 | FullDefinition | FullDefinition
|  |  |  | 61543 | Engine Gaseous Fuel Valve Duration Command 4 | EGFVDC4 | Used to transmit the gaseous fuel valve duration command information for valve 13 to valve 16. | PDU2 | Page 0 | Fixed | 8 |  | 8 | 8 | No | Engine speed dependent when active, otherwise every 100 ms | 3 |  | 7-8 | 7.1 | 6673 | Engine Gaseous Fuel Valve 16 Duration Command | Amount of time the gaseous fuel valve 16 is activated. | 2 bytes | 2 µs per bit | 0 µs | 0 to 128 510 µs |  | µs | 380 | SAEtm23 | Measured |  | 2 | 0 | 128510 | 16 | 16 | J1939DA | J1939DA | 2012-11-15 | 2017-11-16 | 2012-11-15 | FullDefinition | FullDefinition
|  |  |  | 61544 | Engine Gaseous Fuel Valve Duration Command 5 | EGFVDC5 | Used to transmit the gaseous fuel valve duration command information for valve 17 to valve 20. | PDU2 | Page 0 | Fixed | 8 |  | 8 | 8 | No | Engine speed dependent when active, otherwise every 100 ms | 3 |  | 1-2 | 1.1 | 6674 | Engine Gaseous Fuel Valve 17 Duration Command | Amount of time the gaseous fuel valve 17 is activated. | 2 bytes | 2 µs per bit | 0 µs | 0 to 128 510 µs |  | µs | 380 | SAEtm23 | Measured |  | 2 | 0 | 128510 | 16 | 16 | J1939DA | J1939DA | 2012-11-15 | 2017-11-16 | 2012-11-15 | FullDefinition | FullDefinition
|  |  |  | 61544 | Engine Gaseous Fuel Valve Duration Command 5 | EGFVDC5 | Used to transmit the gaseous fuel valve duration command information for valve 17 to valve 20. | PDU2 | Page 0 | Fixed | 8 |  | 8 | 8 | No | Engine speed dependent when active, otherwise every 100 ms | 3 |  | 3-4 | 3.1 | 6675 | Engine Gaseous Fuel Valve 18 Duration Command | Amount of time the gaseous fuel valve 18 is activated. | 2 bytes | 2 µs per bit | 0 µs | 0 to 128 510 µs |  | µs | 380 | SAEtm23 | Measured |  | 2 | 0 | 128510 | 16 | 16 | J1939DA | J1939DA | 2012-11-15 | 2017-11-16 | 2012-11-15 | FullDefinition | FullDefinition
|  |  |  | 61544 | Engine Gaseous Fuel Valve Duration Command 5 | EGFVDC5 | Used to transmit the gaseous fuel valve duration command information for valve 17 to valve 20. | PDU2 | Page 0 | Fixed | 8 |  | 8 | 8 | No | Engine speed dependent when active, otherwise every 100 ms | 3 |  | 5-6 | 5.1 | 6676 | Engine Gaseous Fuel Valve 19 Duration Command | Amount of time the gaseous fuel valve 19 is activated. | 2 bytes | 2 µs per bit | 0 µs | 0 to 128 510 µs |  | µs | 380 | SAEtm23 | Measured |  | 2 | 0 | 128510 | 16 | 16 | J1939DA | J1939DA | 2012-11-15 | 2017-11-16 | 2012-11-15 | FullDefinition | FullDefinition
|  |  |  | 61544 | Engine Gaseous Fuel Valve Duration Command 5 | EGFVDC5 | Used to transmit the gaseous fuel valve duration command information for valve 17 to valve 20. | PDU2 | Page 0 | Fixed | 8 |  | 8 | 8 | No | Engine speed dependent when active, otherwise every 100 ms | 3 |  | 7-8 | 7.1 | 6677 | Engine Gaseous Fuel Valve 20 Duration Command | Amount of time the gaseous fuel valve 20 is activated. | 2 bytes | 2 µs per bit | 0 µs | 0 to 128 510 µs |  | µs | 380 | SAEtm23 | Measured |  | 2 | 0 | 128510 | 16 | 16 | J1939DA | J1939DA | 2012-11-15 | 2017-11-16 | 2012-11-15 | FullDefinition | FullDefinition
|  |  |  | 61545 | Engine Gaseous Fuel Valve Start of Actuation Command 1 | EGFVSOAC1 | Used to transmit the gaseous fuel valve start of activation command information for valve 1 to valve 4 associated with cylinders 1 through 4. | PDU2 | Page 0 | Fixed | 8 |  | 8 | 8 | No | Engine speed dependent when active, otherwise every 100 ms | 3 |  | 1-2 | 1.1 | 6678 | Engine Gaseous Fuel Valve 1 Start of Actuation Command | The angle, relative to the TDC of cylinder 1, with 0 being the TDC before the power stroke commences, at the which gaseous fuel valve 1 is activated to open. Timings after TDC are referred with positive values and timings before TDC are referred with negative values. This is the timing for the secondary fuel injector. See SPN 1413 for the primary fuel injector timing. | 2 bytes | 0.007 812 5 deg per bit | -400 deg | -400 to 101.992 187 5 deg |  | deg | 379 | SAEad13 | Measured |  | 0.0078125 | -400 | 101.9922 | 16 | 16 | J1939DA | J1939DA | 2012-11-15 | 2018-02-01 | 2012-11-15 | FullDefinition | FullDefinition
|  |  |  | 61545 | Engine Gaseous Fuel Valve Start of Actuation Command 1 | EGFVSOAC1 | Used to transmit the gaseous fuel valve start of activation command information for valve 1 to valve 4 associated with cylinders 1 through 4. | PDU2 | Page 0 | Fixed | 8 |  | 8 | 8 | No | Engine speed dependent when active, otherwise every 100 ms | 3 |  | 3-4 | 3.1 | 6679 | Engine Gaseous Fuel Valve 2 Start of Actuation Command | The angle, relative to the TDC of cylinder 2, with 0 being the TDC before the power stroke commences, at the which gaseous fuel valve 2 is activated to open. Timings after TDC are referred with positive values and timings before TDC are referred with negative values. This is the timing for the secondary fuel injector. See SPN 1414 for the primary fuel injector timing. | 2 bytes | 0.007 812 5 deg per bit | -400 deg | -400 to 101.992 187 5 deg |  | deg | 379 | SAEad13 | Measured |  | 0.0078125 | -400 | 101.9922 | 16 | 16 | J1939DA | J1939DA | 2012-11-15 | 2018-02-01 | 2012-11-15 | FullDefinition | FullDefinition
|  |  |  | 61545 | Engine Gaseous Fuel Valve Start of Actuation Command 1 | EGFVSOAC1 | Used to transmit the gaseous fuel valve start of activation command information for valve 1 to valve 4 associated with cylinders 1 through 4. | PDU2 | Page 0 | Fixed | 8 |  | 8 | 8 | No | Engine speed dependent when active, otherwise every 100 ms | 3 |  | 5-6 | 5.1 | 6680 | Engine Gaseous Fuel Valve 3 Start of Actuation Command | The angle, relative to the TDC of cylinder 3, with 0 being the TDC before the power stroke commences, at the which gaseous fuel valve 3 is activated to open. Timings after TDC are referred with positive values and timings before TDC are referred with negative values. This is the timing for the secondary fuel injector. See SPN 1415 for the primary fuel injector timing. | 2 bytes | 0.007 812 5 deg per bit | -400 deg | -400 to 101.992 187 5 deg |  | deg | 379 | SAEad13 | Measured |  | 0.0078125 | -400 | 101.9922 | 16 | 16 | J1939DA | J1939DA | 2012-11-15 | 2018-02-01 | 2012-11-15 | FullDefinition | FullDefinition
|  |  |  | 61545 | Engine Gaseous Fuel Valve Start of Actuation Command 1 | EGFVSOAC1 | Used to transmit the gaseous fuel valve start of activation command information for valve 1 to valve 4 associated with cylinders 1 through 4. | PDU2 | Page 0 | Fixed | 8 |  | 8 | 8 | No | Engine speed dependent when active, otherwise every 100 ms | 3 |  | 7-8 | 7.1 | 6681 | Engine Gaseous Fuel Valve 4 Start of Actuation Command | The angle, relative to the TDC of cylinder 4, with 0 being the TDC before the power stroke commences, at the which gaseous fuel valve 4 is activated to open. Timings after TDC are referred with positive values and timings before TDC are referred with negative values. This is the timing for the secondary fuel injector. See SPN 1416 for the primary fuel injector timing. | 2 bytes | 0.007 812 5 deg per bit | -400 deg | -400 to 101.992 187 5 deg |  | deg | 379 | SAEad13 | Measured |  | 0.0078125 | -400 | 101.9922 | 16 | 16 | J1939DA | J1939DA | 2012-11-15 | 2018-02-01 | 2012-11-15 | FullDefinition | FullDefinition
|  |  |  | 61546 | Engine Gaseous Fuel Valve Start of Actuation Command 2 | EGFVSOAC2 | Used to transmit the gaseous fuel valve start of activation command information for valve 5 to valve 8. | PDU2 | Page 0 | Fixed | 8 |  | 8 | 8 | No | Engine speed dependent when active, otherwise every 100 ms | 3 |  | 1-2 | 1.1 | 6682 | Engine Gaseous Fuel Valve 5 Start of Actuation Command | The angle, relative to the TDC of cylinder 5, with 0 being the TDC before the power stroke commences, at the which gaseous fuel valve 5 is activated to open. Timings after TDC are referred with positive values and timings before TDC are referred with negative values. This is the timing for the secondary fuel injector. See SPN 1417 for the primary fuel injector timing. | 2 bytes | 0.007 812 5 deg per bit | -400 deg | -400 to 101.992 187 5 deg |  | deg | 379 | SAEad13 | Measured |  | 0.0078125 | -400 | 101.9922 | 16 | 16 | J1939DA | J1939DA | 2012-11-15 | 2017-11-16 | 2012-11-15 | FullDefinition | FullDefinition
|  |  |  | 61546 | Engine Gaseous Fuel Valve Start of Actuation Command 2 | EGFVSOAC2 | Used to transmit the gaseous fuel valve start of activation command information for valve 5 to valve 8. | PDU2 | Page 0 | Fixed | 8 |  | 8 | 8 | No | Engine speed dependent when active, otherwise every 100 ms | 3 |  | 3-4 | 3.1 | 6683 | Engine Gaseous Fuel Valve 6 Start of Actuation Command | The angle, relative to the TDC of cylinder 6, with 0 being the TDC before the power stroke commences, at the which gaseous fuel valve 6 is activated to open. Timings after TDC are referred with positive values and timings before TDC are referred with negative values. This is the timing for the secondary fuel injector. See SPN 1418 for the primary fuel injector timing. | 2 bytes | 0.007 812 5 deg per bit | -400 deg | -400 to 101.992 187 5 deg |  | deg | 379 | SAEad13 | Measured |  | 0.0078125 | -400 | 101.9922 | 16 | 16 | J1939DA | J1939DA | 2012-11-15 | 2017-11-16 | 2012-11-15 | FullDefinition | FullDefinition
|  |  |  | 61546 | Engine Gaseous Fuel Valve Start of Actuation Command 2 | EGFVSOAC2 | Used to transmit the gaseous fuel valve start of activation command information for valve 5 to valve 8. | PDU2 | Page 0 | Fixed | 8 |  | 8 | 8 | No | Engine speed dependent when active, otherwise every 100 ms | 3 |  | 5-6 | 5.1 | 6684 | Engine Gaseous Fuel Valve 7 Start of Actuation Command | The angle, relative to the TDC of cylinder 7, with 0 being the TDC before the power stroke commences, at the which gaseous fuel valve 7 is activated to open. Timings after TDC are referred with positive values and timings before TDC are referred with negative values. This is the timing for the secondary fuel injector. See SPN 1419 for the primary fuel injector timing. | 2 bytes | 0.007 812 5 deg per bit | -400 deg | -400 to 101.992 187 5 deg |  | deg | 379 | SAEad13 | Measured |  | 0.0078125 | -400 | 101.9922 | 16 | 16 | J1939DA | J1939DA | 2012-11-15 | 2017-11-16 | 2012-11-15 | FullDefinition | FullDefinition
|  |  |  | 61546 | Engine Gaseous Fuel Valve Start of Actuation Command 2 | EGFVSOAC2 | Used to transmit the gaseous fuel valve start of activation command information for valve 5 to valve 8. | PDU2 | Page 0 | Fixed | 8 |  | 8 | 8 | No | Engine speed dependent when active, otherwise every 100 ms | 3 |  | 7-8 | 7.1 | 6685 | Engine Gaseous Fuel Valve 8 Start of Actuation Command | The angle, relative to the TDC of cylinder 8, with 0 being the TDC before the power stroke commences, at the which gaseous fuel valve 8 is activated to open. Timings after TDC are referred with positive values and timings before TDC are referred with negative values. This is the timing for the secondary fuel injector. See SPN 1420 for the primary fuel injector timing. | 2 bytes | 0.007 812 5 deg per bit | -400 deg | -400 to 101.992 187 5 deg |  | deg | 379 | SAEad13 | Measured |  | 0.0078125 | -400 | 101.9922 | 16 | 16 | J1939DA | J1939DA | 2012-11-15 | 2017-11-16 | 2012-11-15 | FullDefinition | FullDefinition
|  |  |  | 61547 | Engine Gaseous Fuel Valve Start of Actuation Command 3 | EGFVSOAC3 | Used to transmit the gaseous fuel valve start of activation command information for valve 9 to valve 12. | PDU2 | Page 0 | Fixed | 8 |  | 8 | 8 | No | Engine speed dependent when active, otherwise every 100 ms | 3 |  | 1-2 | 1.1 | 6686 | Engine Gaseous Fuel Valve 9 Start of Actuation Command | The angle, relative to the TDC of cylinder 9, with 0 being the TDC before the power stroke commences, at the which gaseous fuel valve 9 is activated to open. Timings after TDC are referred with positive values and timings before TDC are referred with negative values. This is the timing for the secondary fuel injector. See SPN 1421 for the primary fuel injector timing. | 2 bytes | 0.007 812 5 deg per bit | -400 deg | -400 to 101.992 187 5 deg |  | deg | 379 | SAEad13 | Measured |  | 0.0078125 | -400 | 101.9922 | 16 | 16 | J1939DA | J1939DA | 2012-11-15 | 2017-11-16 | 2012-11-15 | FullDefinition | FullDefinition
|  |  |  | 61547 | Engine Gaseous Fuel Valve Start of Actuation Command 3 | EGFVSOAC3 | Used to transmit the gaseous fuel valve start of activation command information for valve 9 to valve 12. | PDU2 | Page 0 | Fixed | 8 |  | 8 | 8 | No | Engine speed dependent when active, otherwise every 100 ms | 3 |  | 3-4 | 3.1 | 6687 | Engine Gaseous Fuel Valve 10 Start of Actuation Command | The angle, relative to the TDC of cylinder 10, with 0 being the TDC before the power stroke commences, at the which gaseous fuel valve 10 is activated to open. Timings after TDC are referred with positive values and timings before TDC are referred with negative values. This is the timing for the secondary fuel injector. See SPN 1422 for the primary fuel injector timing. | 2 bytes | 0.007 812 5 deg per bit | -400 deg | -400 to 101.992 187 5 deg |  | deg | 379 | SAEad13 | Measured |  | 0.0078125 | -400 | 101.9922 | 16 | 16 | J1939DA | J1939DA | 2012-11-15 | 2017-11-16 | 2012-11-15 | FullDefinition | FullDefinition
|  |  |  | 61547 | Engine Gaseous Fuel Valve Start of Actuation Command 3 | EGFVSOAC3 | Used to transmit the gaseous fuel valve start of activation command information for valve 9 to valve 12. | PDU2 | Page 0 | Fixed | 8 |  | 8 | 8 | No | Engine speed dependent when active, otherwise every 100 ms | 3 |  | 5-6 | 5.1 | 6688 | Engine Gaseous Fuel Valve 11 Start of Actuation Command | The angle, relative to the TDC of cylinder 11, with 0 being the TDC before the power stroke commences, at the which gaseous fuel valve 11 is activated to open. Timings after TDC are referred with positive values and timings before TDC are referred with negative values. This is the timing for the secondary fuel injector. See SPN 1423 for the primary fuel injector timing. | 2 bytes | 0.007 812 5 deg per bit | -400 deg | -400 to 101.992 187 5 deg |  | deg | 379 | SAEad13 | Measured |  | 0.0078125 | -400 | 101.9922 | 16 | 16 | J1939DA | J1939DA | 2012-11-15 | 2017-11-16 | 2012-11-15 | FullDefinition | FullDefinition
|  |  |  | 61547 | Engine Gaseous Fuel Valve Start of Actuation Command 3 | EGFVSOAC3 | Used to transmit the gaseous fuel valve start of activation command information for valve 9 to valve 12. | PDU2 | Page 0 | Fixed | 8 |  | 8 | 8 | No | Engine speed dependent when active, otherwise every 100 ms | 3 |  | 7-8 | 7.1 | 6689 | Engine Gaseous Fuel Valve 12 Start of Actuation Command | The angle, relative to the TDC of cylinder 12, with 0 being the TDC before the power stroke commences, at the which gaseous fuel valve 12 is activated to open. Timings after TDC are referred with positive values and timings before TDC are referred with negative values. This is the timing for the secondary fuel injector. See SPN 1424 for the primary fuel injector timing. | 2 bytes | 0.007 812 5 deg per bit | -400 deg | -400 to 101.992 187 5 deg |  | deg | 379 | SAEad13 | Measured |  | 0.0078125 | -400 | 101.9922 | 16 | 16 | J1939DA | J1939DA | 2012-11-15 | 2017-11-16 | 2012-11-15 | FullDefinition | FullDefinition
|  |  |  | 61548 | Engine Gaseous Fuel Valve Start of Actuation Command 4 | EGFVSOAC4 | Used to transmit the gaseous fuel valve start of activation command information for valve 13 to valve 16. | PDU2 | Page 0 | Fixed | 8 |  | 8 | 8 | No | Engine speed dependent when active, otherwise every 100 ms | 3 |  | 1-2 | 1.1 | 6690 | Engine Gaseous Fuel Valve 13 Start of Actuation Command | The angle, relative to the TDC of cylinder 13, with 0 being the TDC before the power stroke commences, at the which gaseous fuel valve 13 is activated to open. Timings after TDC are referred with positive values and timings before TDC are referred with negative values. This is the timing for the secondary fuel injector. See SPN 1425 for the primary fuel injector timing. | 2 bytes | 0.007 812 5 deg per bit | -400 deg | -400 to 101.992 187 5 deg |  | deg | 379 | SAEad13 | Measured |  | 0.0078125 | -400 | 101.9922 | 16 | 16 | J1939DA | J1939DA | 2012-11-15 | 2017-11-16 | 2012-11-15 | FullDefinition | FullDefinition
|  |  |  | 61548 | Engine Gaseous Fuel Valve Start of Actuation Command 4 | EGFVSOAC4 | Used to transmit the gaseous fuel valve start of activation command information for valve 13 to valve 16. | PDU2 | Page 0 | Fixed | 8 |  | 8 | 8 | No | Engine speed dependent when active, otherwise every 100 ms | 3 |  | 3-4 | 3.1 | 6691 | Engine Gaseous Fuel Valve 14 Start of Actuation Command | The angle, relative to the TDC of cylinder 14, with 0 being the TDC before the power stroke commences, at the which gaseous fuel valve 14 is activated to open. Timings after TDC are referred with positive values and timings before TDC are referred with negative values. This is the timing for the secondary fuel injector. See SPN 1426 for the primary fuel injector timing. | 2 bytes | 0.007 812 5 deg per bit | -400 deg | -400 to 101.992 187 5 deg |  | deg | 379 | SAEad13 | Measured |  | 0.0078125 | -400 | 101.9922 | 16 | 16 | J1939DA | J1939DA | 2012-11-15 | 2017-11-16 | 2012-11-15 | FullDefinition | FullDefinition
|  |  |  | 61548 | Engine Gaseous Fuel Valve Start of Actuation Command 4 | EGFVSOAC4 | Used to transmit the gaseous fuel valve start of activation command information for valve 13 to valve 16. | PDU2 | Page 0 | Fixed | 8 |  | 8 | 8 | No | Engine speed dependent when active, otherwise every 100 ms | 3 |  | 5-6 | 5.1 | 6692 | Engine Gaseous Fuel Valve 15 Start of Actuation Command | The angle, relative to the TDC of cylinder 15, with 0 being the TDC before the power stroke commences, at the which gaseous fuel valve 15 is activated to open. Timings after TDC are referred with positive values and timings before TDC are referred with negative values. This is the timing for the secondary fuel injector. See SPN 1427 for the primary fuel injector timing. | 2 bytes | 0.007 812 5 deg per bit | -400 deg | -400 to 101.992 187 5 deg |  | deg | 379 | SAEad13 | Measured |  | 0.0078125 | -400 | 101.9922 | 16 | 16 | J1939DA | J1939DA | 2012-11-15 | 2017-11-16 | 2012-11-15 | FullDefinition | FullDefinition
|  |  |  | 61548 | Engine Gaseous Fuel Valve Start of Actuation Command 4 | EGFVSOAC4 | Used to transmit the gaseous fuel valve start of activation command information for valve 13 to valve 16. | PDU2 | Page 0 | Fixed | 8 |  | 8 | 8 | No | Engine speed dependent when active, otherwise every 100 ms | 3 |  | 7-8 | 7.1 | 6693 | Engine Gaseous Fuel Valve 16 Start of Actuation Command | The angle, relative to the TDC of cylinder 16, with 0 being the TDC before the power stroke commences, at the which gaseous fuel valve 16 is activated to open. Timings after TDC are referred with positive values and timings before TDC are referred with negative values. This is the timing for the secondary fuel injector. See SPN 1428 for the primary fuel injector timing. | 2 bytes | 0.007 812 5 deg per bit | -400 deg | -400 to 101.992 187 5 deg |  | deg | 379 | SAEad13 | Measured |  | 0.0078125 | -400 | 101.9922 | 16 | 16 | J1939DA | J1939DA | 2012-11-15 | 2017-11-16 | 2012-11-15 | FullDefinition | FullDefinition
|  |  |  | 61549 | Engine Gaseous Fuel Valve Start of Actuation Command 5 | EGFVSOAC5 | Used to transmit the gaseous fuel valve start of activation command information for valve 17 to valve 20. | PDU2 | Page 0 | Fixed | 8 |  | 8 | 8 | No | Engine speed dependent when active, otherwise every 100 ms | 3 |  | 1-2 | 1.1 | 6694 | Engine Gaseous Fuel Valve 17 Start of Actuation Command | The angle, relative to the TDC of cylinder 17, with 0 being the TDC before the power stroke commences, at the which gaseous fuel valve 17 is activated to open. Timings after TDC are referred with positive values and timings before TDC are referred with negative values. This is the timing for the secondary fuel injector. See SPN 1429 for the primary fuel injector timing. | 2 bytes | 0.007 812 5 deg per bit | -400 deg | -400 to 101.992 187 5 deg |  | deg | 379 | SAEad13 | Measured |  | 0.0078125 | -400 | 101.9922 | 16 | 16 | J1939DA | J1939DA | 2012-11-15 | 2017-11-16 | 2012-11-15 | FullDefinition | FullDefinition
|  |  |  | 61549 | Engine Gaseous Fuel Valve Start of Actuation Command 5 | EGFVSOAC5 | Used to transmit the gaseous fuel valve start of activation command information for valve 17 to valve 20. | PDU2 | Page 0 | Fixed | 8 |  | 8 | 8 | No | Engine speed dependent when active, otherwise every 100 ms | 3 |  | 3-4 | 3.1 | 6695 | Engine Gaseous Fuel Valve 18 Start of Actuation Command | The angle, relative to the TDC of cylinder 18, with 0 being the TDC before the power stroke commences, at the which gaseous fuel valve 18 is activated to open. Timings after TDC are referred with positive values and timings before TDC are referred with negative values. This is the timing for the secondary fuel injector. See SPN 1420 for the primary fuel injector timing. | 2 bytes | 0.007 812 5 deg per bit | -400 deg | -400 to 101.992 187 5 deg |  | deg | 379 | SAEad13 | Measured |  | 0.0078125 | -400 | 101.9922 | 16 | 16 | J1939DA | J1939DA | 2012-11-15 | 2017-11-16 | 2012-11-15 | FullDefinition | FullDefinition
|  |  |  | 61549 | Engine Gaseous Fuel Valve Start of Actuation Command 5 | EGFVSOAC5 | Used to transmit the gaseous fuel valve start of activation command information for valve 17 to valve 20. | PDU2 | Page 0 | Fixed | 8 |  | 8 | 8 | No | Engine speed dependent when active, otherwise every 100 ms | 3 |  | 5-6 | 5.1 | 6696 | Engine Gaseous Fuel Valve 19 Start of Actuation Command | The angle, relative to the TDC of cylinder 19, with 0 being the TDC before the power stroke commences, at the which gaseous fuel valve 19 is activated to open. Timings after TDC are referred with positive values and timings before TDC are referred with negative values. This is the timing for the secondary fuel injector. See SPN 1431 for the primary fuel injector timing. | 2 bytes | 0.007 812 5 deg per bit | -400 deg | -400 to 101.992 187 5 deg |  | deg | 379 | SAEad13 | Measured |  | 0.0078125 | -400 | 101.9922 | 16 | 16 | J1939DA | J1939DA | 2012-11-15 | 2017-11-16 | 2012-11-15 | FullDefinition | FullDefinition
|  |  |  | 61549 | Engine Gaseous Fuel Valve Start of Actuation Command 5 | EGFVSOAC5 | Used to transmit the gaseous fuel valve start of activation command information for valve 17 to valve 20. | PDU2 | Page 0 | Fixed | 8 |  | 8 | 8 | No | Engine speed dependent when active, otherwise every 100 ms | 3 |  | 7-8 | 7.1 | 6697 | Engine Gaseous Fuel Valve 20 Start of Actuation Command | The angle, relative to the TDC of cylinder 20, with 0 being the TDC before the power stroke commences, at the which gaseous fuel valve 20 is activated to open. Timings after TDC are referred with positive values and timings before TDC are referred with negative values. This is the timing for the secondary fuel injector. See SPN 1432 for the primary fuel injector timing. | 2 bytes | 0.007 812 5 deg per bit | -400 deg | -400 to 101.992 187 5 deg |  | deg | 379 | SAEad13 | Measured |  | 0.0078125 | -400 | 101.9922 | 16 | 16 | J1939DA | J1939DA | 2012-11-15 | 2017-11-16 | 2012-11-15 | FullDefinition | FullDefinition
|  |  |  | 61550 | Fuel Pump Actuator Control Command | FPAC | Used to transmit the commanded % position for the Fuel Pump control valve. | PDU2 | Page 0 | Fixed | 8 |  | 4 | 8 | No | 50 ms | 3 |  | 1-2 | 1.1 | 6719 | Engine Fuel Injection Pump 1 Fuel Control Valve Command | The control command to fuel control valve in fuel pump 1, normalized to percent, where 0% represents fully closed and 100% represents fully open. | 2 bytes | 0.002 5 % per bit | 0 % | 0 to 160.637 5 % | 0 to 100% | % | 30 | SAEpc01 | Status |  | 0.0025 | 0 | 160.6375 | 16 | 16 | J1939DA | J1939DA | 2013-02-28 | 2013-02-28 | 2013-02-28 | FullDefinition | FullDefinition
|  |  |  | 61550 | Fuel Pump Actuator Control Command | FPAC | Used to transmit the commanded % position for the Fuel Pump control valve. | PDU2 | Page 0 | Fixed | 8 |  | 4 | 8 | No | 50 ms | 3 |  | 3-4 | 3.1 | 6720 | Engine Fuel Injection Pump 2 Fuel Control Valve Command | The control command to fuel control valve in fuel pump 2, normalized to percent, where 0% represents fully closed and 100% represents fully open. | 2 bytes | 0.002 5 % per bit | 0 % | 0 to 160.637 5 % | 0 to 100% | % | 30 | SAEpc01 | Status |  | 0.0025 | 0 | 160.6375 | 16 | 16 | J1939DA | J1939DA | 2013-02-28 | 2013-02-28 | 2013-02-28 | FullDefinition | FullDefinition
|  |  |  | 61551 | Power Converter 1 Control 1 | PC1IC1 | Primary Control Message for this Power Converter Instance. An example for use is a stationary or mobile inverter powered from an HVESS source. | PDU2 | Page 0 | Fixed | 8 |  | 8 | 8 | No | 10 ms | 3 |  | 1 | 1.1 | 20465 | Power Converter 1 Control CRC | The CRC is defined as follows: • Length: 8 bits • Polynomial: x^8+x^5+x^3+x^2+x+1 • Initial Value: FFh • Input Data Reflection: Not reflected • Result Data Reflection: Not reflected • XOR value: FFh SAE makes no claim of the functional safety level achieved by this CRC. Users are responsible for analysis to determine the functional safety level (e.g. IEC 61508, ISO 26262) that their architecture may require and that this CRC may provide. As part of an overall functional safety analysis, the 1 byte CRC defined here may provide a High Level of Diagnostic Coverage when combined with the counter and timeout monitoring according to the 2011-11-15 revision of ISO 26262-5 Annex D Table D.8 and paragraph D2.7.6 Information Redundancy. This CRC was based on the generator polynomial 97h (see AUTOSAR 8-bit 0x2F polynomial CRC Calculation – CRC8H2F). The CRC includes the seven bytes of Data in this PG, the PGN, and its Source Address. The byte order used to calculate the CRC is as follows: CRC8H2F(Data Byte 2, Data Byte 3, Data Byte 4, Data Byte 5, Data Byte 6, Data Byte 7, Data Byte 8, Source Address byte, PGN LSB, PGN second byte, PGN MSB) Note: Per SAE J1939-21, PDU1 (i.e., Destination Specific) PGNs have a PGN LSB of 00h. If a manufacturer substitutes the PS (i.e., Destination Address) for the PGN LSB in this CRC calculation then it is the manufacturer’s responsibility to mitigate integration concerns associated with that implementation. See SAE J1939-76 for an alternate approach that may provide a level of functional safety. | 1 byte | 1 count per bit | 0 count | 0 to 255 count |  | count | 133 | SAEct03 | Measured | See SPN 13167 in 'Supporting Information' tab | 1 | 0 | 255 | 8 | 8 | J1939DA | J1939DA | 2022-11-11 | 2020-09-09 | 2020-09-09 | FullDefinition | FullDefinition
|  |  |  | 61551 | Power Converter 1 Control 1 | PC1IC1 | Primary Control Message for this Power Converter Instance. An example for use is a stationary or mobile inverter powered from an HVESS source. | PDU2 | Page 0 | Fixed | 8 |  | 8 | 8 | No | 10 ms | 3 |  | 2.1 | 2.1 | 20466 | Power Converter 1 Control Counter | The message counter is used to detect situations where the transmitting ECU malfunction repeats the same frame all the time. The receiver of the information may use the counter parameter to detect this situation. The transmitting device will increase the message counter by one with every transmission. The message counter will count from 0 to 15 and then restart at 0. Since there is no "Not Available" state, the sender must support the counter. SAE makes no claim of the functional safety level achieved by this counter. Users are responsible for analysis to determine the functional safety level (e.g. IEC 61508, ISO 26262) that their architecture may require and that this counter may provide. See J1939-76 for an alternate approach that may provide a level of functional safety. | 4 bits | 16 states | 0 | 0 to 15 |  |  | 89 | SAEbs04 | Measured |  | 1 | 0 | 15 | 4 | 4 | J1939DA | J1939DA | 2020-09-09 | 2020-09-09 | 2020-09-09 | FullDefinition | FullDefinition
|  |  |  | 61551 | Power Converter 1 Control 1 | PC1IC1 | Primary Control Message for this Power Converter Instance. An example for use is a stationary or mobile inverter powered from an HVESS source. | PDU2 | Page 0 | Fixed | 8 |  | 8 | 8 | No | 10 ms | 3 |  | 2.5 | 2.5 | 20467 | Power Converter 1 Control Limits Request Override Mode | This parameter provides a way to temporarily override limits that are being received by the Power Converter in other messages. It allows a specific type of limit to be transmitted at a high rate or at the same moment as the set point for synchronization purposes. In normal operating conditions, the Power Converter operating limits are based on internal settings, other Limits Request parameters (slower rate), and SPN 20468 (Power Converter 1 Control Limits Request Override Maximum) and SPN 20469 (Power Converter 1 Control Limits Request Override Minimum) as defined for each mode below. Mode = 0 – Limits not currently being requested in this PG – The operating limits are not overridden. If a limit was overridden before, then it shall revert to its normal value as defined by its associated Limit Request parameter or internally defined limits. Mode = 1 - Current Limits Mode – The Override Maximum shall take precedence over (Limits Request Current Maximum) and/or the Override Minimum shall take precedence over (Limits Request Current Minimum). If the mode changes to a value other than 1, or the Override Maximum and/or Override Minimum are set to FBFh, then the Power Converter shall use the appropriate (Limits Request Current Maximum) and/or (Limits Request Current Minimum) or internally defined limits. Use (Power Converter 1 Reference Current) to convert % to A. Mode = 2 - Frequency Limits Mode – The Override Maximum shall take precedence over (Limits Request Frequency Maximum) and/or the Override Minimum shall take precedence over (Limits Request Frequency Minimum). If the mode changes to a value other than 2, or the Override Maximum and/or Override Minimum are set to FBFh, then the Power Converter shall use the appropriate (Limits Request Frequency Maximum) and/or (Limits Request Frequency Minimum) or internally defined limits. Use (Power Converter 1 Reference Frequency) to convert % to Hz. Mode = 3 – DC Energy Source 1 Voltage Limits Mode – The Override Maximum shall take precedence over (Limits Request Voltage Maximum) and/or the Override Minimum shall take precedence over (Limits Request Voltage Minimum). If the mode changes to a value other than 3, or the Override Maximum and/or Override Minimum are set to FBFh, then the Power Converter shall use the appropriate (Limits Request Voltage Maximum) and/or (Limits Request Voltage Minimum) or internally defined limits. Use (Power Converter 1 Reference Voltage) to convert % to Volts. Mode = 4 – DC Energy Source 1 Current Limits Mode – The Override Maximum shall take precedence over (Limits Request Current Maximum) and/or the Override Minimum shall take precedence over (Limits Request Current Minimum). If the mode changes to a value other than 4, or the Override Maximum and/or Override Minimum are set to FBFh, then the Power Converter shall use the appropriate (Limits Request Current Maximum) and/or (Limits Request Current Minimum) or internally defined limits. Use (Power Converter 1 Reference Current) to convert % to Amps. Mode = 5 – DC Energy Source 1 Power Limits Mode – The Override Maximum shall take precedence over (Limits Request DC Energy Source 1 Power Maximum) and/or the Override Minimum shall take precedence over (Limits Request DC Energy Source 1 Power Minimum). If the mode changes to a value other than 5, or the Override Maximum and/or Override Minimum are set to FBFh, then the Power Converter shall use the appropriate (Limits Request DC Energy Source 1 Power Maximum) and/or (Limits Request DC Energy Source 1 Power Minimum) or internally defined limits. Use (Power Converter 1 Reference Power) to convert % to kW. Mode = 6 – Electrical Power Limits Mode – The Override Maximum shall take precedence over (Limits Request Electrical Power Maximum) and/or the Override Minimum shall take precedence over (Limits Request Power Minimum). If the mode changes to a value other than 6, or the Override Maximum and/or Override Minimum are set to FBFh, then the Power Converter shall use the appropriate (Limits Request Electrical Power Maximum) and/or (Limits Request Electrical Power Minimum) or internally defined limits. Use (Power Converter 1 Reference Power) to convert % to kW. Mode = 7-13 - SAE Reserved Mode = 14 – Error. The operating limits are not overridden. If a limit was overridden before, then it shall revert to its normal value as defined by its associated Limit Request parameter or internally defined limits. Mode = 15 – Not Requests / Take No Action. The operating limits are not overridden. If a limit was overridden before, then it shall revert to its normal value as defined by its associated Limit Request parameter or internally defined limits. | 4 bits | 16 states | 0 | 0 to 15 |  |  | 89 | SAEbs04 | Status |  | 1 | 0 | 15 | 4 | 4 | J1939DA | J1939DA | 2020-09-09 | 2020-09-09 | 2020-09-09 | FullDefinition | FullDefinition
|  |  |  | 61551 | Power Converter 1 Control 1 | PC1IC1 | Primary Control Message for this Power Converter Instance. An example for use is a stationary or mobile inverter powered from an HVESS source. | PDU2 | Page 0 | Fixed | 8 |  | 8 | 8 | No | 10 ms | 3 |  | 3, 4.1 | 3.1 | 20468 | Power Converter 1 Control Limits Request Override Maximum | The Maximum limit requested by this parameter depends on the value of SPN 20467 (Power Converter 1 Control Limits Request Override Mode). In normal operating conditions, the Power Converter operating limits are based on internal settings or Limits Request parameters as defined in each state of the Mode. This parameter allows a specific limit to override the current operating limits of the Power Converter. It allows a specific type of limit to be transmitted at a high rate or at the same moment as the set point for synchronization purposes. This limit shall solely lead to reducing the absolute current, not increasing it nor changing the current direction. Therefore, when limits are exceeded, the Power Converter shall not independently apply current to force the system to meet the limit again. However, the Controller Application commanding the Power Converter may apply current or frequency commands to achieve the desired limit. | 12 bits | 0.062 5 % per bit | -125 % | -125 to 125.937 5 % |  | % | 449 | SAEpc24 | Status |  | 0.0625 | -125 | 125.9375 | 12 | 12 | J1939DA | J1939DA | 2020-09-09 | 2020-09-09 | 2020-09-09 | FullDefinition | FullDefinition
|  |  |  | 61551 | Power Converter 1 Control 1 | PC1IC1 | Primary Control Message for this Power Converter Instance. An example for use is a stationary or mobile inverter powered from an HVESS source. | PDU2 | Page 0 | Fixed | 8 |  | 8 | 8 | No | 10 ms | 3 |  | 4.5, 5 | 4.5 | 20469 | Power Converter 1 Control Limits Request Override Minimum | The Minimum limit requested by this parameter depends on the value of SPN 20467 (Power Converter 1 Control Limits Request Override Mode). In normal operating conditions, the Power Converter operating limits are based on internal settings or Limits Request parameters as defined in each state of the Mode. This parameter allows a specific limit to override the current operating limits of the Power Converter. It allows a specific type of limit to be transmitted at a high rate or at the same moment as the set point for synchronization purposes. This limit shall solely lead to reducing the absolute current, not increasing it nor changing the current direction. Therefore, when limits are exceeded, the Power Converter shall not independently apply current to force the system to meet the limit again. However, the Controller Application commanding the Power Converter may apply current or frequency commands to achieve the desired limit. | 12 bits | 0.062 5 % per bit | -125 % | -125 to 125.937 5 % |  | % | 449 | SAEpc24 | Status |  | 0.0625 | -125 | 125.9375 | 12 | 12 | J1939DA | J1939DA | 2020-09-09 | 2020-09-09 | 2020-09-09 | FullDefinition | FullDefinition
|  |  |  | 61551 | Power Converter 1 Control 1 | PC1IC1 | Primary Control Message for this Power Converter Instance. An example for use is a stationary or mobile inverter powered from an HVESS source. | PDU2 | Page 0 | Fixed | 8 |  | 8 | 8 | No | 10 ms | 3 |  | 6.4 | 6.4 | 20470 | Power Converter 1 Control Setpoint Mode Request | Requests the modes for this instance of the Power Converter. See SPN 20546 (Power Converter 1 Control Setpoint Mode) for the feedback to this request. Passive modes: Modes where the Power Converter does not actively control the system current, for example. 0 = Power On - the Power Converter is commanded to be powered on and able to communicate, but the Power Stage is disabled e.g. no switching or output. 1 = SAE Reserved 2 = Standby - the Power Converter Power Stage is powered but commanded to a neutral operating mode i.e. no current control, for example. 3 = SAE Reserved 4 = SAE Reserved 5 = Manufacturer specific passive mode 1 6 = Manufacturer specific passive mode 2 Active modes: 7 = Enable Current Control Mode 8 = Enable Frequency Control Mode 9 = Enable DC Energy Source 1 Voltage Mode 10 = Enable DC Energy Source 1 Current Mode 11 = Enable DC Power Control Mode 12 = Enable Electrical Power Control Mode 13 = SAE Reserved 14 = SAE Reserved 15 = SAE Reserved 16 = SAE Reserved 17 = SAE Reserved 18 = Manufacturer specific active mode 1 19 = Manufacturer specific active mode 2 Special modes: 20 = Inverter active discharge mode e.g. used to discharge capacitance within the Power Converter. 21 = Inverter power down command mode - afterwards inverter will not respond to further commands. 22 = SAE Reserved 23 = SAE Reserved 24 = SAE Reserved 25 = SAE Reserved 26 = SAE Reserved 27 = SAE Reserved 28 = Manufacturer specific special mode 1 29 = Manufacturer specific special mode 2 30 = SAE Reserved 31 = Don’t Care/Take No Action | 5 bits | 32 states | 0 | 0 to 31 |  |  | 90 | SAEbs05 | Status |  | 1 | 0 | 31 | 5 | 5 | J1939DA | J1939DA | 2020-09-09 | 2020-09-09 | 2020-09-09 | FullDefinition | FullDefinition
|  |  |  | 61551 | Power Converter 1 Control 1 | PC1IC1 | Primary Control Message for this Power Converter Instance. An example for use is a stationary or mobile inverter powered from an HVESS source. | PDU2 | Page 0 | Fixed | 8 |  | 8 | 8 | No | 10 ms | 3 |  | 7-8 | 7.1 | 20471 | Power Converter 1 Control Setpoint Request | Requests the set point for this inverter. The type of set point requested by this parameter depends on the value of SPN 20470 (Power Converter 1 Control Setpoint Mode Request) as follows: Passive Modes: In any Passive Mode, a bit value of FBFFh shall be set. Active Modes: Note: The sender should never request an active mode without an accompanying valid setpoint. Mode 7 = Enable Current Control Mode – In this mode Control Setpoint Request is set to the Current Setpoint in %. Refer to SPN 20690 (Power Converter 1 Reference Current) to convert % to A. Mode 8 = Enable Frequency Control Mode – In this mode Control Setpoint Request is the Frequency Setpoint in %. Refer to SPN 20701 (Power Converter 1 Reference Frequency) to convert % to Hz. Mode 9 = Enable DC Energy Source 1 Voltage Control Mode – In this mode Control Setpoint Request is the DC Energy Source 1 Voltage Setpoint in %. Refer to SPN 20691 (Power Converter 1 Reference Voltage) to convert % to V. Mode 10 = Enable DC Energy Source 1 Current Control Mode – In this mode Control Setpoint Request is the DC Energy Source 1 Current Setpoint in %. Refer to SPN 20690 (Power Converter 1 Reference Current) to convert % to A. Mode 11 = Enable DC Energy Source 1 Power Control Mode – In this mode Control Setpoint Request is the DC Energy Source 1 Power Setpoint in %. Refer to SPN 20702 (Power Converter 1 Reference Power) to convert % to kW. Mode 12 = Enable Electrical Power Control Mode – In this mode Control Setpoint Request is the system Power Setpoint in %. Refer to SPN 20702 (Power Converter 1 Reference Power) to convert % to kW. Mode 13 = SAE Reserved Mode 14 = SAE Reserved Mode 15 = SAE Reserved Mode 16 = SAE Reserved Mode 17 = SAE Reserved Mode 18 = Manufacturer Specific Active Mode 1 – This value has Manufacturer Specific use. Mode 19 = Manufacturer Specific Active Mode 2 – This value has Manufacturer Specific use. Special Modes: In any Special Mode, a bit value of FBFFh shall be set. | 2 bytes | 0.003 906 25 % per bit | -125 % | -125 to 125.996 093 75 % |  | % | 450 | SAEpc25 | Status |  | 0.0039062 | -125 | 125.9961 | 16 | 16 | J1939DA | J1939DA | 2020-09-09 | 2020-09-09 | 2020-09-09 | FullDefinition | FullDefinition
|  |  |  | 61552 | Power Converter 2 Control 1 | PC2IC1 | Primary Control Message for this Power Converter Instance. An example for use is a stationary or mobile inverter powered from an HVESS source. | PDU2 | Page 0 | Fixed | 8 |  | 8 | 8 | No | 10 ms | 3 |  | 1 | 1.1 | 20472 | Power Converter 2 Control CRC | The CRC is defined as follows: • Length: 8 bits • Polynomial: x^8+x^5+x^3+x^2+x+1 • Initial Value: FFh • Input Data Reflection: Not reflected • Result Data Reflection: Not reflected • XOR value: FFh SAE makes no claim of the functional safety level achieved by this CRC. Users are responsible for analysis to determine the functional safety level (e.g. IEC 61508, ISO 26262) that their architecture may require and that this CRC may provide. As part of an overall functional safety analysis, the 1 byte CRC defined here may provide a High Level of Diagnostic Coverage when combined with the counter and timeout monitoring according to the 2011-11-15 revision of ISO 26262-5 Annex D Table D.8 and paragraph D2.7.6 Information Redundancy. This CRC was based on the generator polynomial 97h (see AUTOSAR 8-bit 0x2F polynomial CRC Calculation – CRC8H2F). The CRC includes the seven bytes of Data in this PG, the PGN, and its Source Address. The byte order used to calculate the CRC is as follows: CRC8H2F(Data Byte 2, Data Byte 3, Data Byte 4, Data Byte 5, Data Byte 6, Data Byte 7, Data Byte 8, Source Address byte, PGN LSB, PGN second byte, PGN MSB) Note: Per SAE J1939-21, PDU1 (i.e., Destination Specific) PGNs have a PGN LSB of 00h. If a manufacturer substitutes the PS (i.e., Destination Address) for the PGN LSB in this CRC calculation then it is the manufacturer’s responsibility to mitigate integration concerns associated with that implementation. See SAE J1939-76 for an alternate approach that may provide a level of functional safety. | 1 byte | 1 count per bit | 0 count | 0 to 255 count |  | count | 133 | SAEct03 | Measured | See SPN 13167 in 'Supporting Information' tab | 1 | 0 | 255 | 8 | 8 | J1939DA | J1939DA | 2022-11-11 | 2020-09-09 | 2020-09-09 | FullDefinition | FullDefinition
|  |  |  | 61552 | Power Converter 2 Control 1 | PC2IC1 | Primary Control Message for this Power Converter Instance. An example for use is a stationary or mobile inverter powered from an HVESS source. | PDU2 | Page 0 | Fixed | 8 |  | 8 | 8 | No | 10 ms | 3 |  | 2.1 | 2.1 | 20473 | Power Converter 2 Control Counter | The message counter is used to detect situations where the transmitting ECU malfunction repeats the same frame all the time. The receiver of the information may use the counter parameter to detect this situation. The transmitting device will increase the message counter by one with every transmission. The message counter will count from 0 to 15 and then restart at 0. Since there is no "Not Available" state, the sender must support the counter. SAE makes no claim of the functional safety level achieved by this counter. Users are responsible for analysis to determine the functional safety level (e.g. IEC 61508, ISO 26262) that their architecture may require and that this counter may provide. See J1939-76 for an alternate approach that may provide a level of functional safety. | 4 bits | 16 states | 0 | 0 to 15 |  |  | 89 | SAEbs04 | Measured |  | 1 | 0 | 15 | 4 | 4 | J1939DA | J1939DA | 2020-09-09 | 2020-09-09 | 2020-09-09 | FullDefinition | FullDefinition
|  |  |  | 61552 | Power Converter 2 Control 1 | PC2IC1 | Primary Control Message for this Power Converter Instance. An example for use is a stationary or mobile inverter powered from an HVESS source. | PDU2 | Page 0 | Fixed | 8 |  | 8 | 8 | No | 10 ms | 3 |  | 2.5 | 2.5 | 20474 | Power Converter 2 Control Limits Request Override Mode | This parameter provides a way to temporarily override limits that are being received by the Power Converter in other messages. It allows a specific type of limit to be transmitted at a high rate or at the same moment as the set point for synchronization purposes. In normal operating conditions, the Power Converter operating limits are based on internal settings, other Limits Request parameters (slower rate), and SPN 20475 (Power Converter 2 Control Limits Request Override Maximum) and SPN 20476 (Power Converter 2 Control Limits Request Override Minimum) as defined for each mode below. Mode = 0 – Limits not currently being requested in this PG – The operating limits are not overridden. If a limit was overridden before, then it shall revert to its normal value as defined by its associated Limit Request parameter or internally defined limits. Mode = 1 - Current Limits Mode – The Override Maximum shall take precedence over (Limits Request Current Maximum) and/or the Override Minimum shall take precedence over (Limits Request Current Minimum). If the mode changes to a value other than 1, or the Override Maximum and/or Override Minimum are set to FBFh, then the Power Converter shall use the appropriate (Limits Request Current Maximum) and/or (Limits Request Current Minimum) or internally defined limits. Use (Power Converter 2 Reference Current) to convert % to A. Mode = 2 - Frequency Limits Mode – The Override Maximum shall take precedence over (Limits Request Frequency Maximum) and/or the Override Minimum shall take precedence over (Limits Request Frequency Minimum). If the mode changes to a value other than 2, or the Override Maximum and/or Override Minimum are set to FBFh, then the Power Converter shall use the appropriate (Limits Request Frequency Maximum) and/or (Limits Request Frequency Minimum) or internally defined limits. Use (Power Converter 2 Reference Frequency) to convert % to Hz. Mode = 3 – DC Energy Source 1 Voltage Limits Mode – The Override Maximum shall take precedence over (Limits Request Voltage Maximum) and/or the Override Minimum shall take precedence over (Limits Request Voltage Minimum). If the mode changes to a value other than 3, or the Override Maximum and/or Override Minimum are set to FBFh, then the Power Converter shall use the appropriate (Limits Request Voltage Maximum) and/or (Limits Request Voltage Minimum) or internally defined limits. Use (Power Converter 2 Reference Voltage) to convert % to Volts. Mode = 4 – DC Energy Source 1 Current Limits Mode – The Override Maximum shall take precedence over (Limits Request Current Maximum) and/or the Override Minimum shall take precedence over (Limits Request Current Minimum). If the mode changes to a value other than 4, or the Override Maximum and/or Override Minimum are set to FBFh, then the Power Converter shall use the appropriate (Limits Request Current Maximum) and/or (Limits Request Current Minimum) or internally defined limits. Use (Power Converter 2 Reference Current) to convert % to Amps. Mode = 5 – DC Energy Source 1 Power Limits Mode – The Override Maximum shall take precedence over (Limits Request DC Energy Source 1 Power Maximum) and/or the Override Minimum shall take precedence over (Limits Request DC Energy Source 1 Power Minimum). If the mode changes to a value other than 5, or the Override Maximum and/or Override Minimum are set to FBFh, then the Power Converter shall use the appropriate (Limits Request DC Energy Source 1 Power Maximum) and/or (Limits Request DC Energy Source 1 Power Minimum) or internally defined limits. Use (Power Converter 2 Reference Power) to convert % to kW. Mode = 6 – Electrical Power Limits Mode – The Override Maximum shall take precedence over (Limits Request Electrical Power Maximum) and/or the Override Minimum shall take precedence over (Limits Request Power Minimum). If the mode changes to a value other than 6, or the Override Maximum and/or Override Minimum are set to FBFh, then the Power Converter shall use the appropriate (Limits Request Electrical Power Maximum) and/or (Limits Request Electrical Power Minimum) or internally defined limits. Use (Power Converter 2 Reference Power) to convert % to kW. Mode = 7-13 - SAE Reserved Mode = 14 – Error. The operating limits are not overridden. If a limit was overridden before, then it shall revert to its normal value as defined by its associated Limit Request parameter or internally defined limits. Mode = 15 – Not Requests / Take No Action. The operating limits are not overridden. If a limit was overridden before, then it shall revert to its normal value as defined by its associated Limit Request parameter or internally defined limits. | 4 bits | 16 states | 0 | 0 to 15 |  |  | 89 | SAEbs04 | Status |  | 1 | 0 | 15 | 4 | 4 | J1939DA | J1939DA | 2020-09-09 | 2020-09-09 | 2020-09-09 | FullDefinition | FullDefinition
|  |  |  | 61552 | Power Converter 2 Control 1 | PC2IC1 | Primary Control Message for this Power Converter Instance. An example for use is a stationary or mobile inverter powered from an HVESS source. | PDU2 | Page 0 | Fixed | 8 |  | 8 | 8 | No | 10 ms | 3 |  | 3, 4.1 | 3.1 | 20475 | Power Converter 2 Control Limits Request Override Maximum | The Maximum limit requested by this parameter depends on the value of SPN 20474 (Power Converter 2 Control Limits Request Override Mode). In normal operating conditions, the Power Converter operating limits are based on internal settings or Limits Request parameters as defined in each state of the Mode. This parameter allows a specific limit to override the current operating limits of the Power Converter. It allows a specific type of limit to be transmitted at a high rate or at the same moment as the set point for synchronization purposes. This limit shall solely lead to reducing the absolute current, not increasing it nor changing the current direction. Therefore, when limits are exceeded, the Power Converter shall not independently apply current to force the system to meet the limit again. However, the Controller Application commanding the Power Converter may apply current or frequency commands to achieve the desired limit. | 12 bits | 0.062 5 % per bit | -125 % | -125 to 125.937 5 % |  | % | 449 | SAEpc24 | Status |  | 0.0625 | -125 | 125.9375 | 12 | 12 | J1939DA | J1939DA | 2020-09-09 | 2020-09-09 | 2020-09-09 | FullDefinition | FullDefinition
|  |  |  | 61552 | Power Converter 2 Control 1 | PC2IC1 | Primary Control Message for this Power Converter Instance. An example for use is a stationary or mobile inverter powered from an HVESS source. | PDU2 | Page 0 | Fixed | 8 |  | 8 | 8 | No | 10 ms | 3 |  | 4.5, 5 | 4.5 | 20476 | Power Converter 2 Control Limits Request Override Minimum | The Minimum limit requested by this parameter depends on the value of SPN 20474 (Power Converter 2 Control Limits Request Override Mode). In normal operating conditions, the Power Converter operating limits are based on internal settings or Limits Request parameters as defined in each state of the Mode. This parameter allows a specific limit to override the current operating limits of the Power Converter. It allows a specific type of limit to be transmitted at a high rate or at the same moment as the set point for synchronization purposes. This limit shall solely lead to reducing the absolute current, not increasing it nor changing the current direction. Therefore, when limits are exceeded, the Power Converter shall not independently apply current to force the system to meet the limit again. However, the Controller Application commanding the Power Converter may apply current or frequency commands to achieve the desired limit. | 12 bits | 0.062 5 % per bit | -125 % | -125 to 125.937 5 % |  | % | 449 | SAEpc24 | Status |  | 0.0625 | -125 | 125.9375 | 12 | 12 | J1939DA | J1939DA | 2020-09-09 | 2020-09-09 | 2020-09-09 | FullDefinition | FullDefinition
|  |  |  | 61552 | Power Converter 2 Control 1 | PC2IC1 | Primary Control Message for this Power Converter Instance. An example for use is a stationary or mobile inverter powered from an HVESS source. | PDU2 | Page 0 | Fixed | 8 |  | 8 | 8 | No | 10 ms | 3 |  | 6.4 | 6.4 | 20477 | Power Converter 2 Control Setpoint Mode Request | Requests the modes for this instance of the Power Converter. See SPN 20571 (Power Converter 2 Control Setpoint Mode) for the feedback to this request. Passive modes: Modes where the Power Converter does not actively control the system current, for example. 0 = Power On - the Power Converter is commanded to be powered on and able to communicate, but the Power Stage is disabled e.g. no switching or output. 1 = SAE Reserved 2 = Standby - the Power Converter Power Stage is powered but commanded to a neutral operating mode i.e. no current control, for example. 3 = SAE Reserved 4 = SAE Reserved 5 = Manufacturer specific passive mode 1 6 = Manufacturer specific passive mode 2 Active modes: 7 = Enable Current Control Mode 8 = Enable Frequency Control Mode 9 = Enable DC Energy Source 1 Voltage Mode 10 = Enable DC Energy Source 1 Current Mode 11 = Enable DC Power Control Mode 12 = Enable Electrical Power Control Mode 13 = SAE Reserved 14 = SAE Reserved 15 = SAE Reserved 16 = SAE Reserved 17 = SAE Reserved 18 = Manufacturer specific active mode 1 19 = Manufacturer specific active mode 2 Special modes: 20 = Inverter active discharge mode e.g. used to discharge capacitance within the Power Converter. 21 = Inverter power down command mode - afterwards inverter will not respond to further commands. 22 = SAE Reserved 23 = SAE Reserved 24 = SAE Reserved 25 = SAE Reserved 26 = SAE Reserved 27 = SAE Reserved 28 = Manufacturer specific special mode 1 29 = Manufacturer specific special mode 2 30 = SAE Reserved 31 = Don’t Care/Take No Action | 5 bits | 32 states | 0 | 0 to 31 |  |  | 90 | SAEbs05 | Status |  | 1 | 0 | 31 | 5 | 5 | J1939DA | J1939DA | 2020-09-09 | 2020-09-09 | 2020-09-09 | FullDefinition | FullDefinition
|  |  |  | 61552 | Power Converter 2 Control 1 | PC2IC1 | Primary Control Message for this Power Converter Instance. An example for use is a stationary or mobile inverter powered from an HVESS source. | PDU2 | Page 0 | Fixed | 8 |  | 8 | 8 | No | 10 ms | 3 |  | 7-8 | 7.1 | 20478 | Power Converter 2 Control Setpoint Request | Requests the set point for this inverter. The type of set point requested by this parameter depends on the value of SPN 20477 (Power Converter 2 Control Setpoint Mode Request) as follows: Passive Modes: In any Passive Mode, a bit value of FBFFh shall be set. Active Modes: Note: The sender should never request an active mode without an accompanying valid setpoint. Mode 7 = Enable Current Control Mode – In this mode Control Setpoint Request is set to the Current Setpoint in %. Refer to SPN 20667 (Power Converter 2 Reference Current) to convert % to A. Mode 8 = Enable Frequency Control Mode – In this mode Control Setpoint Request is the Frequency Setpoint in %. Refer to SPN 20668 (Power Converter 2 Reference Frequency) to convert % to Hz. Mode 9 = Enable DC Energy Source 1 Voltage Control Mode – In this mode Control Setpoint Request is the DC Energy Source 1 Voltage Setpoint in %. Refer to SPN 20679 (Power Converter 2 Reference Voltage) to convert % to V. Mode 10 = Enable DC Energy Source 1 Current Control Mode – In this mode Control Setpoint Request is the DC Energy Source 1 Current Setpoint in %. Refer to SPN 20667 (Power Converter 2 Reference Current) to convert % to A. Mode 11 = Enable DC Energy Source 1 Power Control Mode – In this mode Control Setpoint Request is the DC Energy Source 1 Power Setpoint in %. Refer to SPN 20669 (Power Converter 2 Reference Power) to convert % to kW. Mode 12 = Enable Electrical Power Control Mode – In this mode Control Setpoint Request is the system Power Setpoint in %. Refer to SPN 20669 (Power Converter 2 Reference Power) to convert % to kW. Mode 13 = SAE Reserved Mode 14 = SAE Reserved Mode 15 = SAE Reserved Mode 16 = SAE Reserved Mode 17 = SAE Reserved Mode 18 = Manufacturer Specific Active Mode 1 – This value has Manufacturer Specific use. Mode 19 = Manufacturer Specific Active Mode 2 – This value has Manufacturer Specific use. Special Modes: In any Special Mode, a bit value of FBFFh shall be set. | 2 bytes | 0.003 906 25 % per bit | -125 % | -125 to 125.996 093 75 % |  | % | 450 | SAEpc25 | Status |  | 0.0039062 | -125 | 125.9961 | 16 | 16 | J1939DA | J1939DA | 2020-09-09 | 2020-09-09 | 2020-09-09 | FullDefinition | FullDefinition
|  |  |  | 61553 | Power Converter 1 Rate Limits Request 1 | PC1IRLR1 | Requests the rate limits for this instance of inverter being controlled. An example would be for use with an HVESS. | PDU2 | Page 0 | Fixed | 8 |  | 5 | 8 | No | 100 ms | 6 |  | 1 | 1.1 | 20479 | Power Converter 1 Rate Limits Request 1 CRC | The CRC is defined as follows: • Length: 8 bits • Polynomial: x^8+x^5+x^3+x^2+x+1 • Initial Value: FFh • Input Data Reflection: Not reflected • Result Data Reflection: Not reflected • XOR value: FFh SAE makes no claim of the functional safety level achieved by this CRC. Users are responsible for analysis to determine the functional safety level (e.g. IEC 61508, ISO 26262) that their architecture may require and that this CRC may provide. As part of an overall functional safety analysis, the 1 byte CRC defined here may provide a High Level of Diagnostic Coverage when combined with the counter and timeout monitoring according to the 2011-11-15 revision of ISO 26262-5 Annex D Table D.8 and paragraph D2.7.6 Information Redundancy. This CRC was based on the generator polynomial 97h (see AUTOSAR 8-bit 0x2F polynomial CRC Calculation – CRC8H2F). The CRC includes the seven bytes of Data in this PG, the PGN, and its Source Address. The byte order used to calculate the CRC is as follows: CRC8H2F(Data Byte 2, Data Byte 3, Data Byte 4, Data Byte 5, Data Byte 6, Data Byte 7, Data Byte 8, Source Address byte, PGN LSB, PGN second byte, PGN MSB) Note: Per SAE J1939-21, PDU1 (i.e., Destination Specific) PGNs have a PGN LSB of 00h. If a manufacturer substitutes the PS (i.e., Destination Address) for the PGN LSB in this CRC calculation then it is the manufacturer’s responsibility to mitigate integration concerns associated with that implementation. See SAE J1939-76 for an alternate approach that may provide a level of functional safety. | 1 byte | 1 count per bit | 0 count | 0 to 255 count |  | count | 133 | SAEct03 | Measured | See SPN 13167 in 'Supporting Information' tab | 1 | 0 | 255 | 8 | 8 | J1939DA | J1939DA | 2022-11-11 | 2020-09-09 | 2020-09-09 | FullDefinition | FullDefinition
|  |  |  | 61553 | Power Converter 1 Rate Limits Request 1 | PC1IRLR1 | Requests the rate limits for this instance of inverter being controlled. An example would be for use with an HVESS. | PDU2 | Page 0 | Fixed | 8 |  | 5 | 8 | No | 100 ms | 6 |  | 2.1 | 2.1 | 20480 | Power Converter 1 Rate Limits Request 1 Counter | The message counter is used to detect situations where the transmitting ECU malfunction repeats the same frame all the time. The receiver of the information may use the counter parameter to detect this situation. The transmitting device will increase the message counter by one with every transmission. The message counter will count from 0 to 15 and then restart at 0. Since there is no "Not Available" state, the sender must support the counter. SAE makes no claim of the functional safety level achieved by this counter. Users are responsible for analysis to determine the functional safety level (e.g. IEC 61508, ISO 26262) that their architecture may require and that this counter may provide. See J1939-76 for an alternate approach that may provide a level of functional safety. | 4 bits | 16 states | 0 | 0 to 15 |  |  | 89 | SAEbs04 | Measured |  | 1 | 0 | 15 | 4 | 4 | J1939DA | J1939DA | 2020-09-09 | 2020-09-09 | 2020-09-09 | FullDefinition | FullDefinition
|  |  |  | 61553 | Power Converter 1 Rate Limits Request 1 | PC1IRLR1 | Requests the rate limits for this instance of inverter being controlled. An example would be for use with an HVESS. | PDU2 | Page 0 | Fixed | 8 |  | 5 | 8 | No | 100 ms | 6 |  | 2.5, 3 | 2.5 | 20481 | Power Converter 1 Rate Limits Request Absolute Frequency Rate Limit | The maximum rate of change for the absolute system frequency (i.e. ¦d(frequency)¦/dt) in all control modes. This limit shall solely lead to reducing the absolute current, not increasing it nor changing the current direction. Therefore, when limits are exceeded, the Power Converter shall not independently apply current to force the system to meet the limit again. However, the Controller Application commanding the Power Converter may apply current or frequency commands to achieve the desired limit. Refer to SPN 20701 (Power Converter 1 Reference Frequency) to convert %/sec to RPM/sec. Request a value of FBFh to instruct the Power Converter to use its default values. Frequency Rate Limit in Hz/sec = (Frequency Rate Limit in %/sec)/100 * (Power Converter 1 Reference Frequency) For example, if Reference Frequency parameter has a value of 8192 Hz and the percent value is equal to 75%/sec, then the value in Hz/sec will be found as follows: Value in Hz/sec = (75 %/sec) / 100% * (8192 Hz) = 6144 Hz/sec | 12 bits | 0.25 %/s per bit | 0 %/s | 0 to 1 003.75 %/s |  | %/s | 454 | SAEroc01 | Status |  | 0.25 | 0 | 1003.75 | 12 | 12 | J1939DA | J1939DA | 2020-09-09 | 2020-09-09 | 2020-09-09 | FullDefinition | FullDefinition
|  |  |  | 61553 | Power Converter 1 Rate Limits Request 1 | PC1IRLR1 | Requests the rate limits for this instance of inverter being controlled. An example would be for use with an HVESS. | PDU2 | Page 0 | Fixed | 8 |  | 5 | 8 | No | 100 ms | 6 |  | 4, 5.1 | 4.1 | 20482 | Power Converter 1 Rate Limits Request Absolute Current Rate Limit | The maximum rate of change for the absolute system current (i.e. ¦d(current)¦/dt) in all control modes. Refer to SPN 20690 (Power Converter 1 Reference Current) to convert %/sec to A/sec. Request a value of FBFh to instruct the Power Converter to use its default values. (Current Rate Limit in A/sec) = (Current Rate Limit in %/sec)/100 * (Power Converter 1 Reference Current) For example, if this parameter has a value of 250%/sec and the reference value is equal to 800 A then the current rate limit can be found as follows: Value in A/sec = (250.00%/sec)/100% *(800 A) = 2000 A/sec | 12 bits | 2 %/s per bit | 0 %/s | 0 to 8 030 %/s |  | %/s | 455 | SAEroc02 | Status |  | 2 | 0 | 8030 | 12 | 12 | J1939DA | J1939DA | 2020-09-09 | 2020-09-09 | 2020-09-09 | FullDefinition | FullDefinition
|  |  |  | 61554 | Power Converter 2 Rate Limits Request 1 | PC2IRLR1 | Requests the rate limits for this instance of inverter being controlled. An example would be for use with an HVESS. | PDU2 | Page 0 | Fixed | 8 |  | 5 | 8 | No | 100 ms | 6 |  | 1 | 1.1 | 20483 | Power Converter 2 Rate Limits Request 1 CRC | The CRC is defined as follows: • Length: 8 bits • Polynomial: x^8+x^5+x^3+x^2+x+1 • Initial Value: FFh • Input Data Reflection: Not reflected • Result Data Reflection: Not reflected • XOR value: FFh SAE makes no claim of the functional safety level achieved by this CRC. Users are responsible for analysis to determine the functional safety level (e.g. IEC 61508, ISO 26262) that their architecture may require and that this CRC may provide. As part of an overall functional safety analysis, the 1 byte CRC defined here may provide a High Level of Diagnostic Coverage when combined with the counter and timeout monitoring according to the 2011-11-15 revision of ISO 26262-5 Annex D Table D.8 and paragraph D2.7.6 Information Redundancy. This CRC was based on the generator polynomial 97h (see AUTOSAR 8-bit 0x2F polynomial CRC Calculation – CRC8H2F). The CRC includes the seven bytes of Data in this PG, the PGN, and its Source Address. The byte order used to calculate the CRC is as follows: CRC8H2F(Data Byte 2, Data Byte 3, Data Byte 4, Data Byte 5, Data Byte 6, Data Byte 7, Data Byte 8, Source Address byte, PGN LSB, PGN second byte, PGN MSB) Note: Per SAE J1939-21, PDU1 (i.e., Destination Specific) PGNs have a PGN LSB of 00h. If a manufacturer substitutes the PS (i.e., Destination Address) for the PGN LSB in this CRC calculation then it is the manufacturer’s responsibility to mitigate integration concerns associated with that implementation. See SAE J1939-76 for an alternate approach that may provide a level of functional safety. | 1 byte | 1 count per bit | 0 count | 0 to 255 count |  | count | 133 | SAEct03 | Measured | See SPN 13167 in 'Supporting Information' tab | 1 | 0 | 255 | 8 | 8 | J1939DA | J1939DA | 2022-11-11 | 2020-09-09 | 2020-09-09 | FullDefinition | FullDefinition
|  |  |  | 61554 | Power Converter 2 Rate Limits Request 1 | PC2IRLR1 | Requests the rate limits for this instance of inverter being controlled. An example would be for use with an HVESS. | PDU2 | Page 0 | Fixed | 8 |  | 5 | 8 | No | 100 ms | 6 |  | 2.1 | 2.1 | 20484 | Power Converter 2 Rate Limits Request 1 Counter | The message counter is used to detect situations where the transmitting ECU malfunction repeats the same frame all the time. The receiver of the information may use the counter parameter to detect this situation. The transmitting device will increase the message counter by one with every transmission. The message counter will count from 0 to 15 and then restart at 0. Since there is no "Not Available" state, the sender must support the counter. SAE makes no claim of the functional safety level achieved by this counter. Users are responsible for analysis to determine the functional safety level (e.g. IEC 61508, ISO 26262) that their architecture may require and that this counter may provide. See J1939-76 for an alternate approach that may provide a level of functional safety. | 4 bits | 16 states | 0 | 0 to 15 |  |  | 89 | SAEbs04 | Measured |  | 1 | 0 | 15 | 4 | 4 | J1939DA | J1939DA | 2020-09-09 | 2020-09-09 | 2020-09-09 | FullDefinition | FullDefinition
|  |  |  | 61554 | Power Converter 2 Rate Limits Request 1 | PC2IRLR1 | Requests the rate limits for this instance of inverter being controlled. An example would be for use with an HVESS. | PDU2 | Page 0 | Fixed | 8 |  | 5 | 8 | No | 100 ms | 6 |  | 2.5, 3 | 2.5 | 20485 | Power Converter 2 Rate Limits Request Absolute Frequency Rate Limit | The maximum rate of change for the absolute system frequency (i.e. ¦d(frequency)¦/dt) in all control modes. This limit shall solely lead to reducing the absolute current, not increasing it nor changing the current direction. Therefore, when limits are exceeded, the Power Converter shall not independently apply current to force the system to meet the limit again. However, the Controller Application commanding the Power Converter may apply current or frequency commands to achieve the desired limit. Refer to SPN 20668 (Power Converter 2 Reference Frequency) to convert %/sec to RPM/sec. Request a value of FBFh to instruct the Power Converter to use its default values. (Power Converter 2 Frequency Rate Limit in Hz/sec) = (Power Converter 2 Frequency Rate Limit %/sec)/100 * (Power Converter 2 Reference Frequency) For example, if Reference Frequency parameter has a value of 8192 Hz and the percent value is equal to 75%/sec, then the value in Hz/sec will be found as follows: Value in Hz/sec = (75 %/sec) / 100% * (8192 Hz) = 6144 Hz/sec | 12 bits | 0.25 %/s per bit | 0 %/s | 0 to 1 003.75 %/s |  | %/s | 454 | SAEroc01 | Status |  | 0.25 | 0 | 1003.75 | 12 | 12 | J1939DA | J1939DA | 2020-09-09 | 2020-09-09 | 2020-09-09 | FullDefinition | FullDefinition
|  |  |  | 61554 | Power Converter 2 Rate Limits Request 1 | PC2IRLR1 | Requests the rate limits for this instance of inverter being controlled. An example would be for use with an HVESS. | PDU2 | Page 0 | Fixed | 8 |  | 5 | 8 | No | 100 ms | 6 |  | 4, 5.1 | 4.1 | 20486 | Power Converter 2 Rate Limits Request Absolute Current Rate Limit | The maximum rate of change for the absolute system current (i.e. ¦d(current)¦/dt) in all control modes. Refer to SPN 20667 (Power Converter 2 Reference Current) to convert %/sec to A/sec. Request a value of FBFh to instruct the Power Converter to use its default values. (Power Converter 2 Current Rate Limit in A/sec) = (Power Converter 2 Current Rate Limit in %/sec)/100 * (Power Converter 2 Reference Current) For example, if this parameter has a value of 250%/sec and the reference value is equal to 800 A then the current rate limit can be found as follows: Value in A/sec = (250.00%/sec)/100% *(800 A) = 2000 A/sec | 12 bits | 2 %/s per bit | 0 %/s | 0 to 8 030 %/s |  | %/s | 455 | SAEroc02 | Status |  | 2 | 0 | 8030 | 12 | 12 | J1939DA | J1939DA | 2020-09-09 | 2020-09-09 | 2020-09-09 | FullDefinition | FullDefinition
|  |  |  | 61555 | Power Converter 2 Control 2 | PC2IC2 | Secondary control message for this Power Converter Instance. An example would be for use with an HVESS. | PDU2 | Page 0 | Fixed | 8 |  | 7 | 8 | No | 100 ms | 3 |  | 1 | 1.1 | 20487 | Power Converter 2 Control 2 CRC | The CRC is defined as follows: • Length: 8 bits • Polynomial: x^8+x^5+x^3+x^2+x+1 • Initial Value: FFh • Input Data Reflection: Not reflected • Result Data Reflection: Not reflected • XOR value: FFh SAE makes no claim of the functional safety level achieved by this CRC. Users are responsible for analysis to determine the functional safety level (e.g. IEC 61508, ISO 26262) that their architecture may require and that this CRC may provide. As part of an overall functional safety analysis, the 1 byte CRC defined here may provide a High Level of Diagnostic Coverage when combined with the counter and timeout monitoring according to the 2011-11-15 revision of ISO 26262-5 Annex D Table D.8 and paragraph D2.7.6 Information Redundancy. This CRC was based on the generator polynomial 97h (see AUTOSAR 8-bit 0x2F polynomial CRC Calculation – CRC8H2F). The CRC includes the seven bytes of Data in this PG, the PGN, and its Source Address. The byte order used to calculate the CRC is as follows: CRC8H2F(Data Byte 2, Data Byte 3, Data Byte 4, Data Byte 5, Data Byte 6, Data Byte 7, Data Byte 8, Source Address byte, PGN LSB, PGN second byte, PGN MSB) Note: Per SAE J1939-21, PDU1 (i.e., Destination Specific) PGNs have a PGN LSB of 00h. If a manufacturer substitutes the PS (i.e., Destination Address) for the PGN LSB in this CRC calculation then it is the manufacturer’s responsibility to mitigate integration concerns associated with that implementation. See SAE J1939-76 for an alternate approach that may provide a level of functional safety. | 1 byte | 1 count per bit | 0 count | 0 to 255 count |  | count | 133 | SAEct03 | Measured | See SPN 13167 in 'Supporting Information' tab | 1 | 0 | 255 | 8 | 8 | J1939DA | J1939DA | 2022-11-11 | 2020-09-09 | 2020-09-09 | FullDefinition | FullDefinition
|  |  |  | 61555 | Power Converter 2 Control 2 | PC2IC2 | Secondary control message for this Power Converter Instance. An example would be for use with an HVESS. | PDU2 | Page 0 | Fixed | 8 |  | 7 | 8 | No | 100 ms | 3 |  | 2.1 | 2.1 | 20488 | Power Converter 2 Control 2 Counter | The message counter is used to detect situations where the transmitting ECU malfunction repeats the same frame all the time. The receiver of the information may use the counter parameter to detect this situation. The transmitting device will increase the message counter by one with every transmission. The message counter will count from 0 to 15 and then restart at 0. Since there is no "Not Available" state, the sender must support the counter. SAE makes no claim of the functional safety level achieved by this counter. Users are responsible for analysis to determine the functional safety level (e.g. IEC 61508, ISO 26262) that their architecture may require and that this counter may provide. See J1939-76 for an alternate approach that may provide a level of functional safety. | 4 bits | 16 states | 0 | 0 to 15 |  |  | 89 | SAEbs04 | Measured |  | 1 | 0 | 15 | 4 | 4 | J1939DA | J1939DA | 2020-09-09 | 2020-09-09 | 2020-09-09 | FullDefinition | FullDefinition
|  |  |  | 61555 | Power Converter 2 Control 2 | PC2IC2 | Secondary control message for this Power Converter Instance. An example would be for use with an HVESS. | PDU2 | Page 0 | Fixed | 8 |  | 7 | 8 | No | 100 ms | 3 |  | 2.5 | 2.5 | 20489 | Power Converter 2 PID Control Applicable Mode | Defines the Mode that the PID Gain parameters apply for this instance of the Power Converter. See SPN 20571 (Power Converter 2 Control Setpoint Mode) for a definition of modes for control purposes. Applicable modes: 0000b = Frequency Control Mode 0001b = DC Energy Source 1 Voltage Mode 0010b = DC Energy Source 1 Current Mode 0011b = DC Power Control Mode 0100b = Electrical Power Control Mode 0101b = SAE Reserved 0110b = SAE Reserved 0111b = SAE Reserved 1000b = SAE Reserved 1001b = SAE Reserved 1010b = SAE Reserved 1011b = SAE Reserved 1100b = SAE Reserved 1101b = SAE Reserved 1110b = SAE Reserved 1111b = Don’t Care/Take No Action | 4 bits | 16 states | 0 | 0 to 15 |  |  | 89 | SAEbs04 | Status |  | 1 | 0 | 15 | 4 | 4 | J1939DA | J1939DA | 2020-09-09 | 2020-09-09 | 2020-09-09 | FullDefinition | FullDefinition
|  |  |  | 61555 | Power Converter 2 Control 2 | PC2IC2 | Secondary control message for this Power Converter Instance. An example would be for use with an HVESS. | PDU2 | Page 0 | Fixed | 8 |  | 7 | 8 | No | 100 ms | 3 |  | 3 | 3.1 | 20490 | Power Converter 2 PID Control Normalized Differential Gain | A PID controller can be parametrized by factors Kp, Ki and Kd. This parameter defines the normalized differential gain (Kdn) for control applications in this inverter instance. The normalization converts absolute physical ranges into normalized values, refer to the Power Converter reference values from PGN 64116 (Power Converter 2 Reference 1) and PGN 64117 (Power Converter 2 Reference 2). See PG and SP reference columns for additional definition support. Kd is defined as the amount of current that may be set depending on the gradient of control error: Kd = (output / gradient of control error). The controlled value (i.e. frequency, voltage, current, or power) depends on the mode defined in SPN 20489 (Power Converter 2 PID Control Applicable Mode). Therefore, the conversion between Kdn and Kd depends on the mode as follows: Mode = 0 (Power Converter 2 Frequency Control Mode) : Kd = Kdn * (SPN 20667 (Power Converter 2 Reference Current) / SPN 20668 (Power Converter 2 Reference Frequency)) . Physical units: Kd (A/(Hz/sec)) , Kdn (%/(%/sec)) Mode = 1 (DC Energy Source 1 Voltage Control Mode) : Kd = Kdn * (SPN 20667 (Power Converter 2 Reference Current) / SPN 20679 (Power Converter 2 Reference Voltage)) . Physical units: Kd (A/(V/sec)) , Kdn (%/(%/sec)) Mode = 2 (DC Energy Source 1 Current Control Mode): Kd = Kdn * (SPN 20667 (Power Converter 2 Reference Current) / SPN 20667 (Power Converter 2 Reference Current)) . Physical units: Kd (A/(A/sec)) , Kdn (%/(%/sec)) Mode = 3 (DC Energy Source 1 Power Control Mode) : Kd = Kdn * (SPN 20667 (Power Converter 2 Reference Current) / SPN 20669 (Power Converter 2 Reference Power)) . Physical units: Kd (A/(W/sec)) , Kdn (%/(%/sec)) Mode = 4 (Electrical Power Control Mode):Kd = Kdn * (SPN 20667 (Power Converter 2 Reference Current) / SPN 20669 (Power Converter 2 Reference Power)) . Physical units: Kd (A/(W/sec)) , Kdn (%/(%/sec)) Remark: Current Control Mode is not available in this list, since the main actuating variable of a drive inverter is current. If this parameter is received with 0, then the differential part of the control application is deactivated. If this parameter is received with FBh, then the Power Converter uses its manufacturer defined default gain. | 1 byte | 0.031 25 %/(%/s) per bit | 0 %/(%/s) | 0 to 7.812 5 %/(%/s) |  | %/(%/s) | 458 | SAEdg01 | Status |  | 0.03125 | 0 | 7.8125 | 8 | 8 | J1939DA | J1939DA | 2020-09-09 | 2020-09-09 | 2020-09-09 | FullDefinition | FullDefinition
|  |  |  | 61555 | Power Converter 2 Control 2 | PC2IC2 | Secondary control message for this Power Converter Instance. An example would be for use with an HVESS. | PDU2 | Page 0 | Fixed | 8 |  | 7 | 8 | No | 100 ms | 3 |  | 4-5 | 4.1 | 20491 | Power Converter 2 PID Control Normalized Integral Gain | A PID controller can be parametrized by factors Kp, Ki and Kd. This parameter defines the normalized integral gain (Kin) for control applications in this inverter instance. The normalization converts absolute physical ranges into normalized values, refer to the Power Converter reference values from PGN 64116 (Power Converter 2 Reference 1) and PGN 64117 (Power Converter 2 Reference 2). See PG and SP reference columns for additional definition support. Ki is defined as the amount of current that may be set depending on the amount of control error integrated over time: Ki = (output / control error integrated over time). The controlled value (i.e. frequency, voltage, current, or power) depends on the mode defined in SPN 20489 (Power Converter 2 PID Control Applicable Mode). Therefore, the conversion between Kin and Ki depends on the mode as follows: Mode = 0 (Power Converter 2 Frequency Control Mode): Ki = Kin * (SPN 20667 (Power Converter 2 Reference Current) / SPN 20668 (Power Converter 2 Reference Frequency)) . Physical units: Ki (A/(Hz*sec)) , Kin (%/(%*sec)) Mode = 1 (DC Energy Source 1 Voltage Control Mode) : Ki = Kin * (SPN 20667 (Power Converter 2 Reference Current) / SPN 20679 (Power Converter 2 Reference Voltage)) . Physical units: Ki (A/(V*sec)) , Kin (%/(%*sec)) Mode = 2 (DC Energy Source 1 Current Control Mode): Ki = Kin * (SPN 20667 (Power Converter 2 Reference Current) / SPN 20667 (Power Converter 2 Reference Current)) . Physical units: Ki (A/(A*sec)) , Kin (%/(%*sec)) Mode = 3 (DC Energy Source 1 Power Control Mode) : Ki = Kin * (SPN 20667 (Power Converter 2 Reference Current) / SPN 20669 (Power Converter 2 Reference Power)) . Physical units: Ki (A/(W*sec)) , Kin (%/(%*sec)) Mode = 4 (Electrical Power Control Mode): Ki = Kin * (SPN 20667 (Power Converter 2 Reference Current) / SPN 20669 (Power Converter 2 Reference Power)) . Physical units: Ki (A/(W*sec)) , Kin (%/(%*sec)) Remark: Current Control Mode is not available in this list, since the main actuating variable of a drive inverter is current. If this parameter is received with 0, then the integral value is frozen at its current value. The integrator value of the PID controller is reset based on the following special values: FB00h: The integrator value is held at 0 A until a new value of Ki is received in the operational range (i.e. 0 to FAFFh). FB01h: The integrator value is set to 0 A and directly afterwards, the calculation of the integral value continues with the last valid Ki value which was received before the reset. If this parameter is received with FBFFh, then the Power Converter uses its manufacturer defined default gain. | 2 bytes | 0.015 625 %/(%*s) per bit | 0 %/(%*s) | 0 to 1 003.984 375 %/(%*s) |  | %/(%*s) | 459 | SAEig01 | Status |  | 0.015625 | 0 | 1003.9844 | 16 | 16 | J1939DA | J1939DA | 2020-09-09 | 2020-09-09 | 2020-09-09 | FullDefinition | FullDefinition
|  |  |  | 61555 | Power Converter 2 Control 2 | PC2IC2 | Secondary control message for this Power Converter Instance. An example would be for use with an HVESS. | PDU2 | Page 0 | Fixed | 8 |  | 7 | 8 | No | 100 ms | 3 |  | 6, 7.1 | 6.1 | 20492 | Power Converter 2 PID Control Normalized Proportional Gain | A PID controller can be parametrized by factors Kp, Ki and Kd. This parameter defines the normalized proportional gain (Kpn) for control applications in this inverter instance. The normalization converts absolute physical ranges into normalized values, refer to the Power Converter reference values from PGN 64116 (Power Converter 2 Reference 1) and PGN 64117 (Power Converter 2 Reference 2). See PG and SP reference columns for additional definition support. Kp is defined as the amount of current that may be set depending on the amount of control error: Kp = (output / control error). The controlled value (i.e. frequency, voltage, current, or power) depends on the mode defined in SPN 20489 (Power Converter 2 PID Control Applicable Mode). Therefore, the conversion between Kpn and Kp depends on the mode as follows: Mode = 0 (Power Converter 2 Frequency Control Mode) : Kp = Kpn * (SPN 20667 (Power Converter 2 Reference Current) / SPN 20668 (Power Converter 2 Reference Frequency)) . Physical units: Kp (A/Hz) , Kpn (%/%) Mode = 1 (DC Energy Source 1 Voltage Control Mode) : Kp = Kpn * (SPN 20667 (Power Converter 2 Reference Current) / SPN 20679 (Power Converter 2 Reference Voltage)) . Physical units: Kp (A/V) , Kpn (%/%) Mode = 2 (DC Energy Source 1 Current Control Mode): Kp = Kpn * (SPN 20667 (Power Converter 2 Reference Current) / SPN 20667 (Power Converter 2 Reference Current)) . Physical units: Kp (A/A) , Kpn (%/%) Mode = 3 (DC Energy Source 1 Power Control Mode) : Kp = Kpn * (SPN 20667 (Power Converter 2 Reference Current) / SPN 20669 (Power Converter 2 Reference Power)) . Physical units: Kp (A/W) , Kpn (%/%) Mode = 4 (Electrical Power Control Mode):Kp = Kpn * (SPN 20667 (Power Converter 2 Reference Current) / SPN 20669 (Power Converter 2 Reference Power)) . Physical units: Kp (A/W) , Kpn (%/%) Remark: Current Control Mode is not available in this list, since the main actuating variable of a drive inverter is current. If this parameter is received with 0, then the proportional part of the control application is deactivated. If this parameter is received with FBFh, then the Power Converter uses its manufacturer defined default gain. | 12 bits | 0.062 5 %/% per bit | 0 %/% | 0 to 250.937 5 %/% |  | %/% | 457 | SAEpg01 | Status |  | 0.0625 | 0 | 250.9375 | 12 | 12 | J1939DA | J1939DA | 2020-09-09 | 2020-09-09 | 2020-09-09 | FullDefinition | FullDefinition
|  |  |  | 61556 | Power Converter 1 Control 2 | PC1IC2 | Secondary control message for this Power Converter Instance. An example would be for use with an HVESS. | PDU2 | Page 0 | Fixed | 8 |  | 7 | 8 | No | 100 ms | 3 |  | 1 | 1.1 | 20493 | Power Converter 1 Control 2 CRC | The CRC is defined as follows: • Length: 8 bits • Polynomial: x^8+x^5+x^3+x^2+x+1 • Initial Value: FFh • Input Data Reflection: Not reflected • Result Data Reflection: Not reflected • XOR value: FFh SAE makes no claim of the functional safety level achieved by this CRC. Users are responsible for analysis to determine the functional safety level (e.g. IEC 61508, ISO 26262) that their architecture may require and that this CRC may provide. As part of an overall functional safety analysis, the 1 byte CRC defined here may provide a High Level of Diagnostic Coverage when combined with the counter and timeout monitoring according to the 2011-11-15 revision of ISO 26262-5 Annex D Table D.8 and paragraph D2.7.6 Information Redundancy. This CRC was based on the generator polynomial 97h (see AUTOSAR 8-bit 0x2F polynomial CRC Calculation – CRC8H2F). The CRC includes the seven bytes of Data in this PG, the PGN, and its Source Address. The byte order used to calculate the CRC is as follows: CRC8H2F(Data Byte 2, Data Byte 3, Data Byte 4, Data Byte 5, Data Byte 6, Data Byte 7, Data Byte 8, Source Address byte, PGN LSB, PGN second byte, PGN MSB) Note: Per SAE J1939-21, PDU1 (i.e., Destination Specific) PGNs have a PGN LSB of 00h. If a manufacturer substitutes the PS (i.e., Destination Address) for the PGN LSB in this CRC calculation then it is the manufacturer’s responsibility to mitigate integration concerns associated with that implementation. See SAE J1939-76 for an alternate approach that may provide a level of functional safety. | 1 byte | 1 count per bit | 0 count | 0 to 255 count |  | count | 133 | SAEct03 | Measured | See SPN 13167 in 'Supporting Information' tab | 1 | 0 | 255 | 8 | 8 | J1939DA | J1939DA | 2022-11-11 | 2020-09-09 | 2020-09-09 | FullDefinition | FullDefinition
|  |  |  | 61556 | Power Converter 1 Control 2 | PC1IC2 | Secondary control message for this Power Converter Instance. An example would be for use with an HVESS. | PDU2 | Page 0 | Fixed | 8 |  | 7 | 8 | No | 100 ms | 3 |  | 2.1 | 2.1 | 20494 | Power Converter 1 Control 2 Counter | The message counter is used to detect situations where the transmitting ECU malfunction repeats the same frame all the time. The receiver of the information may use the counter parameter to detect this situation. The transmitting device will increase the message counter by one with every transmission. The message counter will count from 0 to 15 and then restart at 0. Since there is no "Not Available" state, the sender must support the counter. SAE makes no claim of the functional safety level achieved by this counter. Users are responsible for analysis to determine the functional safety level (e.g. IEC 61508, ISO 26262) that their architecture may require and that this counter may provide. See J1939-76 for an alternate approach that may provide a level of functional safety. | 4 bits | 16 states | 0 | 0 to 15 |  |  | 89 | SAEbs04 | Measured |  | 1 | 0 | 15 | 4 | 4 | J1939DA | J1939DA | 2020-09-09 | 2020-09-09 | 2020-09-09 | FullDefinition | FullDefinition
|  |  |  | 61556 | Power Converter 1 Control 2 | PC1IC2 | Secondary control message for this Power Converter Instance. An example would be for use with an HVESS. | PDU2 | Page 0 | Fixed | 8 |  | 7 | 8 | No | 100 ms | 3 |  | 2.5 | 2.5 | 20495 | Power Converter 1 PID Control Applicable Mode | Defines the Mode that the PID Gain parameters apply for this instance of the Power Converter. See SPN 20546 (Power Converter 1 Control Setpoint Mode) for a definition of modes for control purposes. Applicable modes: 0000b = Frequency Control Mode 0001b = DC Energy Source 1 Voltage Mode 0010b = DC Energy Source 1 Current Mode 0011b = DC Power Control Mode 0100b = Electrical Power Control Mode 0101b = SAE Reserved 0110b = SAE Reserved 0111b = SAE Reserved 1000b = SAE Reserved 1001b = SAE Reserved 1010b = SAE Reserved 1011b = SAE Reserved 1100b = SAE Reserved 1101b = SAE Reserved 1110b = SAE Reserved 1111b = Don’t Care/Take No Action | 4 bits | 16 states | 0 | 0 to 15 |  |  | 89 | SAEbs04 | Status |  | 1 | 0 | 15 | 4 | 4 | J1939DA | J1939DA | 2020-09-09 | 2020-09-09 | 2020-09-09 | FullDefinition | FullDefinition
|  |  |  | 61556 | Power Converter 1 Control 2 | PC1IC2 | Secondary control message for this Power Converter Instance. An example would be for use with an HVESS. | PDU2 | Page 0 | Fixed | 8 |  | 7 | 8 | No | 100 ms | 3 |  | 3 | 3.1 | 20496 | Power Converter 1 PID Control Normalized Differential Gain | A PID controller can be parametrized by factors Kp, Ki and Kd. This parameter defines the normalized differential gain (Kdn) for control applications in this inverter instance. The normalization converts absolute physical ranges into normalized values, refer to the Power Converter reference values from PGN 64121 (Power Converter 1 Reference 1) and PGN 64120 (Power Converter 1 Reference 2). See PG and SP reference columns for additional definition support. Kd is defined as the amount of current that may be set depending on the gradient of control error: Kd = (output / gradient of control error). The controlled value (i.e. frequency, voltage, current, or power) depends on the mode defined in SPN 20495 (Power Converter 1 PID Control Applicable Mode). Therefore, the conversion between Kdn and Kd depends on the mode as follows: Mode = 0 (Frequency Control Mode) : Kd = Kdn * (SPN 20690 (Power Converter 1 Reference Current) / SPN 20701 (Power Converter 1 Reference Frequency)) . Physical units: Kd (A/(Hz/sec)) , Kdn (%/(%/sec)) Mode = 1 (DC Energy Source 1 Voltage Control Mode) : Kd = Kdn * (SPN 20690 (Power Converter 1 Reference Current) / SPN 20691 (Power Converter 1 Reference Voltage)) . Physical units: Kd (A/(V/sec)) , Kdn (%/(%/sec)) Mode = 2 (DC Energy Source 1 Current Control Mode): Kd = Kdn * (SPN 20690 (Power Converter 1 Reference Current) / SPN 20690 (Power Converter 1 Reference Current)) . Physical units: Kd (A/(A/sec)) , Kdn (%/(%/sec)) Mode = 3 (DC Energy Source 1 Power Control Mode) : Kd = Kdn * (SPN 20690 (Power Converter 1 Reference Current) / SPN 20702 (Power Converter 1 Reference Power)) . Physical units: Kd (A/(W/sec)) , Kdn (%/(%/sec)) Mode = 4 (Electrical Power Control Mode):Kd = Kdn * (SPN 20690 (Power Converter 1 Reference Current) / SPN 20702 (Power Converter 1 Reference Power)) . Physical units: Kd (A/(W/sec)) , Kdn (%/(%/sec)) Remark: Current Control Mode is not available in this list, since the main actuating variable of a drive inverter is current. If this parameter is received with 0, then the differential part of the control application is deactivated. If this parameter is received with FBh, then the Power Converter uses its manufacturer defined default gain. | 1 byte | 0.031 25 %/(%/s) per bit | 0 %/(%/s) | 0 to 7.812 5 %/(%/s) |  | %/(%/s) | 458 | SAEdg01 | Status |  | 0.03125 | 0 | 7.8125 | 8 | 8 | J1939DA | J1939DA | 2020-09-09 | 2020-09-09 | 2020-09-09 | FullDefinition | FullDefinition
|  |  |  | 61556 | Power Converter 1 Control 2 | PC1IC2 | Secondary control message for this Power Converter Instance. An example would be for use with an HVESS. | PDU2 | Page 0 | Fixed | 8 |  | 7 | 8 | No | 100 ms | 3 |  | 4-5 | 4.1 | 20497 | Power Converter 1 PID Control Normalized Integral Gain | A PID controller can be parametrized by factors Kp, Ki and Kd. This parameter defines the normalized integral gain (Kin) for control applications in this inverter instance. The normalization converts absolute physical ranges into normalized values, refer to the Power Converter reference values from PGN 64121 (Power Converter 1 Reference 1) and PGN 64120 (Power Converter 1 Reference 2). See PG and SP reference columns for additional definition support. Ki is defined as the amount of current that may be set depending on the amount of control error integrated over time: Ki = (output / control error integrated over time). The controlled value (i.e. frequency, voltage, current, or power) depends on the mode defined in SPN 20495 (Power Converter 1 PID Control Applicable Mode). Therefore, the conversion between Kin and Ki depends on the mode as follows: Mode = 0 (Frequency Control Mode) : Ki = Kin * (SPN 20690 (Power Converter 1 Reference Current) / SPN 20701 (Power Converter 1 Reference Frequency)) . Physical units: Ki (A/(Hz*sec)) , Kin (%/(%*sec)) Mode = 1 (DC Energy Source 1 Voltage Control Mode) : Ki = Kin * (SPN 20690 (Power Converter 1 Reference Current) / SPN 20691 (Power Converter 1 Reference Voltage)) . Physical units: Ki (A/(V*sec)) , Kin (%/(%*sec)) Mode = 2 (DC Energy Source 1 Current Control Mode): Ki = Kin * (SPN 20690 (Power Converter 1 Reference Current) / SPN 20690 (Power Converter 1 Reference Current)) . Physical units: Ki (A/(A*sec)) , Kin (%/(%*sec)) Mode = 3 (DC Energy Source 1 Power Control Mode) : Ki = Kin * (SPN 20690 (Power Converter 1 Reference Current) / SPN 20702 (Power Converter 1 Reference Power)) . Physical units: Ki (A/(W*sec)) , Kin (%/(%*sec)) Mode = 4 (Electrical Power Control Mode):Ki = Kin * (SPN 20690 (Power Converter 1 Reference Current) / SPN 20702 (Power Converter 1 Reference Power)) . Physical units: Ki (A/(W*sec)) , Kin (%/(%*sec)) Remark: Current Control Mode is not available in this list, since the main actuating variable of a drive inverter is current. If this parameter is received with 0, then the integral value is frozen at its current value. The integrator value of the PID controller is reset based on the following special values: FB00h: The integrator value is held at 0 A until a new value of Ki is received in the operational range (i.e. 0 to FAFFh). FB01h: The integrator value is set to 0 A and directly afterwards, the calculation of the integral value continues with the last valid Ki value which was received before the reset." If this parameter is received with FBFFh, then the Power Converter uses its manufacturer defined default gain. | 2 bytes | 0.015 625 %/(%*s) per bit | 0 %/(%*s) | 0 to 1 003.984 375 %/(%*s) |  | %/(%*s) | 459 | SAEig01 | Status |  | 0.015625 | 0 | 1003.9844 | 16 | 16 | J1939DA | J1939DA | 2020-09-09 | 2020-09-09 | 2020-09-09 | FullDefinition | FullDefinition
|  |  |  | 61556 | Power Converter 1 Control 2 | PC1IC2 | Secondary control message for this Power Converter Instance. An example would be for use with an HVESS. | PDU2 | Page 0 | Fixed | 8 |  | 7 | 8 | No | 100 ms | 3 |  | 6,7.1 | 6.1 | 20498 | Power Converter 1 PID Control Normalized Proportional Gain | A PID controller can be parametrized by factors Kp, Ki and Kd. This parameter defines the normalized proportional gain (Kpn) for control applications in this inverter instance. The normalization converts absolute physical ranges into normalized values, refer to the Power Converter reference values from PGN 64121 (Power Converter 1 Reference 1) and PGN 64120 (Power Converter 1 Reference 2). See PG and SP reference columns for additional definition support. Kp is defined as the amount of current that may be set depending on the amount of control error: Kp = (output / control error). The controlled value (i.e. frequency, voltage, current, or power) depends on the mode defined in SPN 20495 (Power Converter 1 PID Control Applicable Mode). Therefore, the conversion between Kpn and Kp depends on the mode as follows: Mode = 0 (Frequency Control Mode) : Kp = Kpn * (SPN 20690 (Power Converter 1 Reference Current) / SPN 20701 (Power Converter 1 Reference Frequency)) . Physical units: Kp (A/Hz) , Kpn (%/%) Mode = 1 (DC Energy Source 1 Voltage Control Mode) : Kp = Kpn * (SPN 20690 (Power Converter 1 Reference Current) / SPN 20691 (Power Converter 1 Reference Voltage)) . Physical units: Kp (A/V) , Kpn (%/%) Mode = 2 (DC Energy Source 1 Current Control Mode): Kp = Kpn * (SPN 20690 (Power Converter 1 Reference Current) / SPN 20690 (Power Converter 1 Reference Current)) . Physical units: Kp (A/A) , Kpn (%/%) Mode = 3 (DC Energy Source 1 Power Control Mode) : Kp = Kpn * (SPN 20690 (Power Converter 1 Reference Current) / SPN 20702 (Power Converter 1 Reference Power)) . Physical units: Kp (A/W) , Kpn (%/%) Mode = 4 (Electrical Power Control Mode):Kp = Kpn * (SPN 20690 (Power Converter 1 Reference Current) / SPN 20702 (Power Converter 1 Reference Power)) . Physical units: Kp (A/W) , Kpn (%/%) Remark: Current Control Mode is not available in this list, since the main actuating variable of a drive inverter is current. If this parameter is received with 0, then the proportional part of the control application is deactivated. If this parameter is received with FBFh, then the Power Converter uses its manufacturer defined default gain. | 12 bits | 0.062 5 %/% per bit | 0 %/% | 0 to 250.937 5 %/% |  | %/% | 457 | SAEpg01 | Status |  | 0.0625 | 0 | 250.9375 | 12 | 12 | J1939DA | J1939DA | 2020-09-09 | 2020-09-09 | 2020-09-09 | FullDefinition | FullDefinition
|  |  |  | 61557 | Power Converter 1 Mode Feedback 1 | PC1IMF1 | The first mode feedback message from the Power Converter. | PDU2 | Page 0 | Fixed | 8 |  | 3 | 8 | No | 100 ms | 3 |  | 1 | 1.1 | 20543 | Power Converter 1 Mode Feedback 1 CRC | The CRC is defined as follows: • Length: 8 bits • Polynomial: x^8+x^5+x^3+x^2+x+1 • Initial Value: FFh • Input Data Reflection: Not reflected • Result Data Reflection: Not reflected • XOR value: FFh SAE makes no claim of the functional safety level achieved by this CRC. Users are responsible for analysis to determine the functional safety level (e.g. IEC 61508, ISO 26262) that their architecture may require and that this CRC may provide. As part of an overall functional safety analysis, the 1 byte CRC defined here may provide a High Level of Diagnostic Coverage when combined with the counter and timeout monitoring according to the 2011-11-15 revision of ISO 26262-5 Annex D Table D.8 and paragraph D2.7.6 Information Redundancy. This CRC was based on the generator polynomial 97h (see AUTOSAR 8-bit 0x2F polynomial CRC Calculation – CRC8H2F). The CRC includes the seven bytes of Data in this PG, the PGN, and its Source Address. The byte order used to calculate the CRC is as follows: CRC8H2F(Data Byte 2, Data Byte 3, Data Byte 4, Data Byte 5, Data Byte 6, Data Byte 7, Data Byte 8, Source Address byte, PGN LSB, PGN second byte, PGN MSB) Note: Per SAE J1939-21, PDU1 (i.e., Destination Specific) PGNs have a PGN LSB of 00h. If a manufacturer substitutes the PS (i.e., Destination Address) for the PGN LSB in this CRC calculation then it is the manufacturer’s responsibility to mitigate integration concerns associated with that implementation. See SAE J1939-76 for an alternate approach that may provide a level of functional safety. | 1 byte | 1 count per bit | 0 count | 0 to 255 count |  | count | 133 | SAEct03 | Measured | See SPN 13167 in 'Supporting Information' tab | 1 | 0 | 255 | 8 | 8 | J1939DA | J1939DA | 2022-11-11 | 2020-09-09 | 2020-09-09 | FullDefinition | FullDefinition
|  |  |  | 61557 | Power Converter 1 Mode Feedback 1 | PC1IMF1 | The first mode feedback message from the Power Converter. | PDU2 | Page 0 | Fixed | 8 |  | 3 | 8 | No | 100 ms | 3 |  | 2.1 | 2.1 | 20544 | Power Converter 1 Mode Feedback 1 Counter | The message counter is used to detect situations where the transmitting ECU malfunction repeats the same frame all the time. The receiver of the information may use the counter parameter to detect this situation. The transmitting device will increase the message counter by one with every transmission. The message counter will count from 0 to 15 and then restart at 0. Since there is no "Not Available" state, the sender must support the counter. SAE makes no claim of the functional safety level achieved by this counter. Users are responsible for analysis to determine the functional safety level (e.g. IEC 61508, ISO 26262) that their architecture may require and that this counter may provide. See J1939-76 for an alternate approach that may provide a level of functional safety. | 4 bits | 16 states | 0 | 0 to 15 |  |  | 89 | SAEbs04 | Measured |  | 1 | 0 | 15 | 4 | 4 | J1939DA | J1939DA | 2020-09-09 | 2020-09-09 | 2020-09-09 | FullDefinition | FullDefinition
|  |  |  | 61557 | Power Converter 1 Mode Feedback 1 | PC1IMF1 | The first mode feedback message from the Power Converter. | PDU2 | Page 0 | Fixed | 8 |  | 3 | 8 | No | 100 ms | 3 |  | 2.5 | 2.5 | 20545 | Power Converter 1 Control Limits Override Mode | During normal operation this will have the same value as SPN 20467 (Power Converter 1 Control Limits Request Override Mode). 0 = Operating limits are not overridden. If a limit was previously active, then it has reverted to its normal value as defined by its associated Limit Request parameter, or determined by the Power Converter based on operating conditions. 1 = Current Limits Mode 2 = Frequency Limits Mode 3 = DC Energy Source 1 Voltage Limits Mode 4 = DC Energy Source 1 Current Limits Mode 5 = DC Energy Source 1 Power Limits Mode 6 = Electrical Power Limits Mode 7 = SAE Reserved 8 = SAE Reserved 9 = SAE Reserved 10 = SAE Reserved 11 = SAE Reserved 12 = SAE Reserved 13 = SAE Reserved 14 = Error 15 = Not Available | 4 bits | 16 states | 0 | 0 to 15 |  |  | 89 | SAEbs04 | Measured |  | 1 | 0 | 15 | 4 | 4 | J1939DA | J1939DA | 2020-09-09 | 2020-09-09 | 2020-09-09 | FullDefinition | FullDefinition
|  |  |  | 61557 | Power Converter 1 Mode Feedback 1 | PC1IMF1 | The first mode feedback message from the Power Converter. | PDU2 | Page 0 | Fixed | 8 |  | 3 | 8 | No | 100 ms | 3 |  | 3.1 | 3.1 | 20546 | Power Converter 1 Control Setpoint Mode | Reports the Power Converter mode (See SPN 20470 (Power Converter 1 Control Setpoint Mode Request) for requested mode). Passive modes: 0 = Powered On - the Power Converter is commanded to be powered on and able to communicate, but the Power Stage is disabled e.g. no switching or output 1 = Waiting for Operational conditions – e.g. Standby has been requested but DC Energy Source 1 Voltage is not yet present. 2 = Standby - the Power Converter Power Stage is powered but commanded to a neutral operating mode i.e. no current control, for example. 3 = SAE Reserved 4 = SAE Reserved 5 = Manufacturer specific passive mode 1 6 = Manufacturer specific passive mode 2 Active modes: 7 = Current Control Mode 8 = Frequency Control Mode 9 = DC Energy Source 1 Voltage Mode 10 = DC Energy Source 1 Current Mode 11 = Electrical Power Control Mode 12 = DC Power Control Mode 13 = DC Energy Source 1 Voltage Control Mode 14 = SAE Reserved 15 = SAE Reserved 16 = SAE Reserved 17 = SAE Reserved 18 = Manufacturer specific active mode 1 19 = Manufacturer specific active mode 2 Special modes: 20 = Inverter active discharge mode e.g. used to report active discharge of the capacitance within the Power Converter. The feedback mode may transition to Mode 0 – Power On once capacitance is discharged. 21 = Inverter power down command – after receipt the Power Converter will not respond to further commands. 22 = SAE Reserved 23 = SAE Reserved 24 = SAE Reserved 25 = SAE Reserved 26 = SAE Reserved 27 = SAE Reserved 28 = Manufacturer specific special mode 1 29 = Manufacturer specific special mode 2 30 = Error 31 = Not Available | 5 bits | 32 states | 0 | 0 to 31 |  |  | 90 | SAEbs05 | Measured |  | 1 | 0 | 31 | 5 | 5 | J1939DA | J1939DA | 2020-09-09 | 2020-09-09 | 2020-09-09 | FullDefinition | FullDefinition
|  |  |  | 61557 | Power Converter 1 Mode Feedback 1 | PC1IMF1 | The first mode feedback message from the Power Converter. | PDU2 | Page 0 | Fixed | 8 |  | 3 | 8 | No | 100 ms | 3 |  | 3.6 | 3.6 | 20547 | Power Converter 1 HVIL Status | Reports the High Voltage Interlock Loop (HVIL) state. 00b = HVIL Closed 01b = HVIL Open 10b = Error 11b = Not Available | 2 bits | 4 states | 0 | 0 to 3 |  |  | 87 | SAEbs02 | Measured |  | 1 | 0 | 3 | 2 | 2 | J1939DA | J1939DA | 2020-09-09 | 2020-09-09 | 2020-09-09 | FullDefinition | FullDefinition
|  |  |  | 61558 | Power Converter 1 Limits Active Power | PC1ILAP | The electrical and electrical power limits the Power Converter is actually using. These may differ from the requested limits. | PDU2 | Page 0 | Fixed | 8 |  | 8 | 8 | No | 100 ms | 6 |  | 1 | 1.1 | 20548 | Power Converter 1 Limits Active Power CRC | The CRC is defined as follows: • Length: 8 bits • Polynomial: x^8+x^5+x^3+x^2+x+1 • Initial Value: FFh • Input Data Reflection: Not reflected • Result Data Reflection: Not reflected • XOR value: FFh SAE makes no claim of the functional safety level achieved by this CRC. Users are responsible for analysis to determine the functional safety level (e.g. IEC 61508, ISO 26262) that their architecture may require and that this CRC may provide. As part of an overall functional safety analysis, the 1 byte CRC defined here may provide a High Level of Diagnostic Coverage when combined with the counter and timeout monitoring according to the 2011-11-15 revision of ISO 26262-5 Annex D Table D.8 and paragraph D2.7.6 Information Redundancy. This CRC was based on the generator polynomial 97h (see AUTOSAR 8-bit 0x2F polynomial CRC Calculation – CRC8H2F). The CRC includes the seven bytes of Data in this PG, the PGN, and its Source Address. The byte order used to calculate the CRC is as follows: CRC8H2F(Data Byte 2, Data Byte 3, Data Byte 4, Data Byte 5, Data Byte 6, Data Byte 7, Data Byte 8, Source Address byte, PGN LSB, PGN second byte, PGN MSB) Note: Per SAE J1939-21, PDU1 (i.e., Destination Specific) PGNs have a PGN LSB of 00h. If a manufacturer substitutes the PS (i.e., Destination Address) for the PGN LSB in this CRC calculation then it is the manufacturer’s responsibility to mitigate integration concerns associated with that implementation. See SAE J1939-76 for an alternate approach that may provide a level of functional safety. | 1 byte | 1 count per bit | 0 count | 0 to 255 count |  | count | 133 | SAEct03 | Measured | See SPN 13167 in 'Supporting Information' tab | 1 | 0 | 255 | 8 | 8 | J1939DA | J1939DA | 2022-11-11 | 2020-09-09 | 2020-09-09 | FullDefinition | FullDefinition
|  |  |  | 61558 | Power Converter 1 Limits Active Power | PC1ILAP | The electrical and electrical power limits the Power Converter is actually using. These may differ from the requested limits. | PDU2 | Page 0 | Fixed | 8 |  | 8 | 8 | No | 100 ms | 6 |  | 2.1 | 2.1 | 20549 | Power Converter 1 Limits Active Power Counter | The message counter is used to detect situations where the transmitting ECU malfunction repeats the same frame all the time. The receiver of the information may use the counter parameter to detect this situation. The transmitting device will increase the message counter by one with every transmission. The message counter will count from 0 to 15 and then restart at 0. Since there is no "Not Available" state, the sender must support the counter. SAE makes no claim of the functional safety level achieved by this counter. Users are responsible for analysis to determine the functional safety level (e.g. IEC 61508, ISO 26262) that their architecture may require and that this counter may provide. See J1939-76 for an alternate approach that may provide a level of functional safety. | 4 bits | 16 states | 0 | 0 to 15 |  |  | 89 | SAEbs04 | Measured |  | 1 | 0 | 15 | 4 | 4 | J1939DA | J1939DA | 2020-09-09 | 2020-09-09 | 2020-09-09 | FullDefinition | FullDefinition
|  |  |  | 61558 | Power Converter 1 Limits Active Power | PC1ILAP | The electrical and electrical power limits the Power Converter is actually using. These may differ from the requested limits. | PDU2 | Page 0 | Fixed | 8 |  | 8 | 8 | No | 100 ms | 6 |  | 2.5, 3 | 2.5 | 20550 | Power Converter 1 Limits Active Electrical Power Maximum | the Power Converter keeps the electrical system power below this value. This limit may be set in response to a Limits Request or determined by the Power Converter based on operating conditions. Refer to SPN 20702 (Power Converter 1 Reference Power) to convert % to kW. For example, in a typical electric vehicle application, the Maximum limit would be positive and the Minimum limit (e.g. regenerative braking) would be negative. While systeming, the power is defined as positive. For example, in a hybrid propulsion system, positive power is applied from the HVES through the Power Converter to system. While generating, the power is defined as negative. For example, in a hybrid propulsion system, negative power is recuperated from the system through the Power Converter to the HVES. | 12 bits | 0.062 5 % per bit | -125 % | -125 to 125.937 5 % |  | % | 449 | SAEpc24 | Measured |  | 0.0625 | -125 | 125.9375 | 12 | 12 | J1939DA | J1939DA | 2020-09-09 | 2020-09-09 | 2020-09-09 | FullDefinition | FullDefinition
|  |  |  | 61558 | Power Converter 1 Limits Active Power | PC1ILAP | The electrical and electrical power limits the Power Converter is actually using. These may differ from the requested limits. | PDU2 | Page 0 | Fixed | 8 |  | 8 | 8 | No | 100 ms | 6 |  | 4, 5.1 | 4.1 | 20551 | Power Converter 1 Limits Active Electrical Power Minimum | the Power Converter keeps the electrical system power above this value. This limit may be set in response to a Limits Request or determined by the Power Converter based on operating conditions. Refer to SPN 20702 (Power Converter 1 Reference Power) to convert % to kW. For example, in a typical electric vehicle application, the Maximum limit would be positive and the Minimum limit (e.g. regenerative braking) would be negative. While systeming, the power is defined as positive. For example, in a hybrid propulsion system, positive power is applied from the HVES through the Power Converter to system. While generating, the power is defined as negative. For example, in a hybrid propulsion system, negative power is recuperated from the system through the Power Converter to the HVES. | 12 bits | 0.062 5 % per bit | -125 % | -125 to 125.937 5 % |  | % | 449 | SAEpc24 | Measured |  | 0.0625 | -125 | 125.9375 | 12 | 12 | J1939DA | J1939DA | 2020-09-09 | 2020-09-09 | 2020-09-09 | FullDefinition | FullDefinition
|  |  |  | 61558 | Power Converter 1 Limits Active Power | PC1ILAP | The electrical and electrical power limits the Power Converter is actually using. These may differ from the requested limits. | PDU2 | Page 0 | Fixed | 8 |  | 8 | 8 | No | 100 ms | 6 |  | 5.5, 6 | 5.5 | 20552 | Power Converter 1 Limits Active DC Energy Source 1 Power Maximum | the Power Converter keeps the DC Energy Source 1 power below this value. This limit may be set in response to a Limits Request or determined by the Power Converter based on operating conditions. Refer to SPN 20702 (Power Converter 1 Reference Power) to convert % to kW. For example, in a typical electric vehicle application, the Maximum limit would be positive and the Minimum limit (e.g. regenerative braking) would be negative. While systeming, the power is defined as positive. For example, in a hybrid propulsion system, positive power is applied from the HVES through the Power Converter to system. While generating, the power is defined as negative. For example, in a hybrid propulsion system, negative power is recuperated from the system through the Power Converter to the HVES. | 12 bits | 0.062 5 % per bit | -125 % | -125 to 125.937 5 % |  | % | 449 | SAEpc24 | Measured |  | 0.0625 | -125 | 125.9375 | 12 | 12 | J1939DA | J1939DA | 2020-09-09 | 2020-09-09 | 2020-09-09 | FullDefinition | FullDefinition
|  |  |  | 61558 | Power Converter 1 Limits Active Power | PC1ILAP | The electrical and electrical power limits the Power Converter is actually using. These may differ from the requested limits. | PDU2 | Page 0 | Fixed | 8 |  | 8 | 8 | No | 100 ms | 6 |  | 7, 8.1 | 7.1 | 20553 | Power Converter 1 Limits Active DC Energy Source 1 Power Minimum | the Power Converter keeps the DC Energy Source 1 power above this value. This limit may be set in response to a Limits Request or determined by the Power Converter based on operating conditions. Refer to SPN 20702 (Power Converter 1 Reference Power) to convert % to kW. For example, in a typical electric vehicle application, the Maximum limit would be positive and the Minimum limit (e.g. regenerative braking) would be negative. While systeming, the power is defined as positive. For example, in a hybrid propulsion system, positive power is applied from the HVES through the Power Converter to system. While generating, the power is defined as negative. For example, in a hybrid propulsion system, negative power is recuperated from the system through the Power Converter to the HVES. | 12 bits | 0.062 5 % per bit | -125 % | -125 to 125.937 5 % |  | % | 449 | SAEpc24 | Measured |  | 0.0625 | -125 | 125.9375 | 12 | 12 | J1939DA | J1939DA | 2020-09-09 | 2020-09-09 | 2020-09-09 | FullDefinition | FullDefinition
|  |  |  | 61559 | Power Converter 1 Limits Active Electrical | PC1ILAM | The Current and Frequency limits the Power Converter is actually using. These may differ from the requested limits. | PDU2 | Page 0 | Fixed | 8 |  | 8 | 8 | No | 100 ms | 6 |  | 1 | 1.1 | 20554 | Power Converter 1 Limits Active Electrical CRC | The CRC is defined as follows: • Length: 8 bits • Polynomial: x^8+x^5+x^3+x^2+x+1 • Initial Value: FFh • Input Data Reflection: Not reflected • Result Data Reflection: Not reflected • XOR value: FFh SAE makes no claim of the functional safety level achieved by this CRC. Users are responsible for analysis to determine the functional safety level (e.g. IEC 61508, ISO 26262) that their architecture may require and that this CRC may provide. As part of an overall functional safety analysis, the 1 byte CRC defined here may provide a High Level of Diagnostic Coverage when combined with the counter and timeout monitoring according to the 2011-11-15 revision of ISO 26262-5 Annex D Table D.8 and paragraph D2.7.6 Information Redundancy. This CRC was based on the generator polynomial 97h (see AUTOSAR 8-bit 0x2F polynomial CRC Calculation – CRC8H2F). The CRC includes the seven bytes of Data in this PG, the PGN, and its Source Address. The byte order used to calculate the CRC is as follows: CRC8H2F(Data Byte 2, Data Byte 3, Data Byte 4, Data Byte 5, Data Byte 6, Data Byte 7, Data Byte 8, Source Address byte, PGN LSB, PGN second byte, PGN MSB) Note: Per SAE J1939-21, PDU1 (i.e., Destination Specific) PGNs have a PGN LSB of 00h. If a manufacturer substitutes the PS (i.e., Destination Address) for the PGN LSB in this CRC calculation then it is the manufacturer’s responsibility to mitigate integration concerns associated with that implementation. See SAE J1939-76 for an alternate approach that may provide a level of functional safety. | 1 byte | 1 count per bit | 0 count | 0 to 255 count |  | count | 133 | SAEct03 | Measured | See SPN 13167 in 'Supporting Information' tab | 1 | 0 | 255 | 8 | 8 | J1939DA | J1939DA | 2022-11-11 | 2020-09-09 | 2020-09-09 | FullDefinition | FullDefinition
|  |  |  | 61559 | Power Converter 1 Limits Active Electrical | PC1ILAM | The Current and Frequency limits the Power Converter is actually using. These may differ from the requested limits. | PDU2 | Page 0 | Fixed | 8 |  | 8 | 8 | No | 100 ms | 6 |  | 2.1 | 2.1 | 20555 | Power Converter 1 Limits Active Electrical Counter | The message counter is used to detect situations where the transmitting ECU malfunction repeats the same frame all the time. The receiver of the information may use the counter parameter to detect this situation. The transmitting device will increase the message counter by one with every transmission. The message counter will count from 0 to 15 and then restart at 0. Since there is no "Not Available" state, the sender must support the counter. SAE makes no claim of the functional safety level achieved by this counter. Users are responsible for analysis to determine the functional safety level (e.g. IEC 61508, ISO 26262) that their architecture may require and that this counter may provide. See J1939-76 for an alternate approach that may provide a level of functional safety. | 4 bits | 16 states | 0 | 0 to 15 |  |  | 89 | SAEbs04 | Measured |  | 1 | 0 | 15 | 4 | 4 | J1939DA | J1939DA | 2020-09-09 | 2020-09-09 | 2020-09-09 | FullDefinition | FullDefinition
|  |  |  | 61559 | Power Converter 1 Limits Active Electrical | PC1ILAM | The Current and Frequency limits the Power Converter is actually using. These may differ from the requested limits. | PDU2 | Page 0 | Fixed | 8 |  | 8 | 8 | No | 100 ms | 6 |  | 2.5, 3 | 2.5 | 20556 | Power Converter 1 Limits Active Current Maximum | the Power Converter keeps the system current below this value. This limit may be set in response to a Limits Request or determined by the Power Converter based on operating conditions. Refer to SPN 20690 (Power Converter 1 Reference Current) to convert % to A. | 12 bits | 0.062 5 % per bit | -125 % | -125 to 125.937 5 % |  | % | 449 | SAEpc24 | Measured |  | 0.0625 | -125 | 125.9375 | 12 | 12 | J1939DA | J1939DA | 2020-09-09 | 2020-09-09 | 2020-09-09 | FullDefinition | FullDefinition
|  |  |  | 61559 | Power Converter 1 Limits Active Electrical | PC1ILAM | The Current and Frequency limits the Power Converter is actually using. These may differ from the requested limits. | PDU2 | Page 0 | Fixed | 8 |  | 8 | 8 | No | 100 ms | 6 |  | 4, 5.1 | 4.1 | 20557 | Power Converter 1 Limits Active Current Minimum | the Power Converter keeps the system current above this value. This limit may be set in response to a Limits Request or determined by the Power Converter based on operating conditions. Refer to SPN 20690 (Power Converter 1 Reference Current) to convert % to A. | 12 bits | 0.062 5 % per bit | -125 % | -125 to 125.937 5 % |  | % | 449 | SAEpc24 | Measured |  | 0.0625 | -125 | 125.9375 | 12 | 12 | J1939DA | J1939DA | 2020-09-09 | 2020-09-09 | 2020-09-09 | FullDefinition | FullDefinition
|  |  |  | 61559 | Power Converter 1 Limits Active Electrical | PC1ILAM | The Current and Frequency limits the Power Converter is actually using. These may differ from the requested limits. | PDU2 | Page 0 | Fixed | 8 |  | 8 | 8 | No | 100 ms | 6 |  | 5.5, 6 | 5.5 | 20558 | Power Converter 1 Limits Active Frequency Maximum | the Power Converter keeps the system frequency below this value. This limit may be set in response to a Limits Request or determined by the Power Converter based on operating conditions. Refer to SPN 20701 (Power Converter 1 Reference Frequency) to convert % to Hz. | 12 bits | 0.062 5 % per bit | -125 % | -125 to 125.937 5 % |  | % | 449 | SAEpc24 | Measured |  | 0.0625 | -125 | 125.9375 | 12 | 12 | J1939DA | J1939DA | 2020-09-09 | 2020-09-09 | 2020-09-09 | FullDefinition | FullDefinition
|  |  |  | 61559 | Power Converter 1 Limits Active Electrical | PC1ILAM | The Current and Frequency limits the Power Converter is actually using. These may differ from the requested limits. | PDU2 | Page 0 | Fixed | 8 |  | 8 | 8 | No | 100 ms | 6 |  | 7, 8.1 | 7.1 | 20559 | Power Converter 1 Limits Active Frequency Minimum | the Power Converter keeps the system Frequency above this value. This limit may be set in response to a Limits Request or determined by the Power Converter based on operating conditions. Refer to SPN 20701 (Power Converter 1 Reference Frequency) to convert % to Hz. | 12 bits | 0.062 5 % per bit | -125 % | -125 to 125.937 5 % |  | % | 449 | SAEpc24 | Measured |  | 0.0625 | -125 | 125.9375 | 12 | 12 | J1939DA | J1939DA | 2020-09-09 | 2020-09-09 | 2020-09-09 | FullDefinition | FullDefinition
|  |  |  | 61560 | Power Converter 1 Limits Active DC Energy Source 1 | PC1ILADC | The DC Energy Source 1 electrical limits the Power Converter is actually using. These may differ from the requested limits. | PDU2 | Page 0 | Fixed | 8 |  | 8 | 8 | No | 100 ms | 6 |  | 1 | 1.1 | 20560 | Power Converter 1 Limits Active DC Energy Source 1 CRC | The CRC is defined as follows: • Length: 8 bits • Polynomial: x^8+x^5+x^3+x^2+x+1 • Initial Value: FFh • Input Data Reflection: Not reflected • Result Data Reflection: Not reflected • XOR value: FFh SAE makes no claim of the functional safety level achieved by this CRC. Users are responsible for analysis to determine the functional safety level (e.g. IEC 61508, ISO 26262) that their architecture may require and that this CRC may provide. As part of an overall functional safety analysis, the 1 byte CRC defined here may provide a High Level of Diagnostic Coverage when combined with the counter and timeout monitoring according to the 2011-11-15 revision of ISO 26262-5 Annex D Table D.8 and paragraph D2.7.6 Information Redundancy. This CRC was based on the generator polynomial 97h (see AUTOSAR 8-bit 0x2F polynomial CRC Calculation – CRC8H2F). The CRC includes the seven bytes of Data in this PG, the PGN, and its Source Address. The byte order used to calculate the CRC is as follows: CRC8H2F(Data Byte 2, Data Byte 3, Data Byte 4, Data Byte 5, Data Byte 6, Data Byte 7, Data Byte 8, Source Address byte, PGN LSB, PGN second byte, PGN MSB) Note: Per SAE J1939-21, PDU1 (i.e., Destination Specific) PGNs have a PGN LSB of 00h. If a manufacturer substitutes the PS (i.e., Destination Address) for the PGN LSB in this CRC calculation then it is the manufacturer’s responsibility to mitigate integration concerns associated with that implementation. See SAE J1939-76 for an alternate approach that may provide a level of functional safety. | 1 byte | 1 count per bit | 0 count | 0 to 255 count |  | count | 133 | SAEct03 | Measured | See SPN 13167 in 'Supporting Information' tab | 1 | 0 | 255 | 8 | 8 | J1939DA | J1939DA | 2022-11-11 | 2020-09-09 | 2020-09-09 | FullDefinition | FullDefinition
|  |  |  | 61560 | Power Converter 1 Limits Active DC Energy Source 1 | PC1ILADC | The DC Energy Source 1 electrical limits the Power Converter is actually using. These may differ from the requested limits. | PDU2 | Page 0 | Fixed | 8 |  | 8 | 8 | No | 100 ms | 6 |  | 2.1 | 2.1 | 20561 | Power Converter 1 Limits Active DC Energy Source 1 Counter | The message counter is used to detect situations where the transmitting ECU malfunction repeats the same frame all the time. The receiver of the information may use the counter parameter to detect this situation. The transmitting device will increase the message counter by one with every transmission. The message counter will count from 0 to 15 and then restart at 0. Since there is no "Not Available" state, the sender must support the counter. SAE makes no claim of the functional safety level achieved by this counter. Users are responsible for analysis to determine the functional safety level (e.g. IEC 61508, ISO 26262) that their architecture may require and that this counter may provide. See J1939-76 for an alternate approach that may provide a level of functional safety. | 4 bits | 16 states | 0 | 0 to 15 |  |  | 89 | SAEbs04 | Measured |  | 1 | 0 | 15 | 4 | 4 | J1939DA | J1939DA | 2020-09-09 | 2020-09-09 | 2020-09-09 | FullDefinition | FullDefinition
|  |  |  | 61560 | Power Converter 1 Limits Active DC Energy Source 1 | PC1ILADC | The DC Energy Source 1 electrical limits the Power Converter is actually using. These may differ from the requested limits. | PDU2 | Page 0 | Fixed | 8 |  | 8 | 8 | No | 100 ms | 6 |  | 2.5, 3 | 2.5 | 20562 | Power Converter 1 Limits Active DC Energy Source 1 Voltage Maximum | the Power Converter keeps the DC Energy Source 1 voltage below this value. This limit may be set in response to a Limits Request or determined by the Power Converter based on operating conditions. Refer to SPN 20691 (Power Converter 1 Reference Voltage) to convert % to Volts. While DC Voltage is normally positive, this parameter is allowed to be negative (e.g. the Power Converter is wired with the high and low output of the HVES swapped.) | 12 bits | 0.062 5 % per bit | -125 % | -125 to 125.937 5 % |  | % | 449 | SAEpc24 | Measured |  | 0.0625 | -125 | 125.9375 | 12 | 12 | J1939DA | J1939DA | 2020-09-09 | 2020-09-09 | 2020-09-09 | FullDefinition | FullDefinition
|  |  |  | 61560 | Power Converter 1 Limits Active DC Energy Source 1 | PC1ILADC | The DC Energy Source 1 electrical limits the Power Converter is actually using. These may differ from the requested limits. | PDU2 | Page 0 | Fixed | 8 |  | 8 | 8 | No | 100 ms | 6 |  | 4, 5.1 | 4.1 | 20563 | Power Converter 1 Limits Active DC Energy Source 1 Voltage Minimum | the Power Converter keeps the DC Energy Source 1 voltage above this value. This limit may be set in response to a Limits Request or determined by the Power Converter based on operating conditions. Refer to SPN 20691 (Power Converter 1 Reference Voltage) to convert % to Volts. While DC Voltage is normally positive, this parameter is allowed to be negative (e.g. the Power Converter is wired with the high and low output of the HVES swapped.) | 12 bits | 0.062 5 % per bit | -125 % | -125 to 125.937 5 % |  | % | 449 | SAEpc24 | Measured |  | 0.0625 | -125 | 125.9375 | 12 | 12 | J1939DA | J1939DA | 2020-09-09 | 2020-09-09 | 2020-09-09 | FullDefinition | FullDefinition
|  |  |  | 61560 | Power Converter 1 Limits Active DC Energy Source 1 | PC1ILADC | The DC Energy Source 1 electrical limits the Power Converter is actually using. These may differ from the requested limits. | PDU2 | Page 0 | Fixed | 8 |  | 8 | 8 | No | 100 ms | 6 |  | 5.5, 6 | 5.5 | 20564 | Power Converter 1 Limits Active DC Energy Source 1 Current Maximum | the Power Converter keeps the DC Energy Source 1 current below this value. This limit may be set in response to a Limits Request or determined by the Power Converter based on operating conditions. Refer to SPN 20690 (Power Converter 1 Reference Current) to convert % to Amps. While systeming, the current is defined as positive. For example, in a hybrid propulsion system, positive current flows from the HVES through the Power Converter to system. While generating, the current is defined as negative. For example, in a hybrid propulsion system, negative current flows from the system through the Power Converter to the HVES. | 12 bits | 0.062 5 % per bit | -125 % | -125 to 125.937 5 % |  | % | 449 | SAEpc24 | Measured |  | 0.0625 | -125 | 125.9375 | 12 | 12 | J1939DA | J1939DA | 2020-09-09 | 2020-09-09 | 2020-09-09 | FullDefinition | FullDefinition
|  |  |  | 61560 | Power Converter 1 Limits Active DC Energy Source 1 | PC1ILADC | The DC Energy Source 1 electrical limits the Power Converter is actually using. These may differ from the requested limits. | PDU2 | Page 0 | Fixed | 8 |  | 8 | 8 | No | 100 ms | 6 |  | 7, 8.1 | 7.1 | 20565 | Power Converter 1 Limits Active DC Energy Source 1 Current Minimum | the Power Converter keeps the DC Energy Source 1 current above this value. This limit may be set in response to a Limits Request or determined by the Power Converter based on operating conditions. Refer to SPN 20690 (Power Converter 1 Reference Current) to convert % to Amps. While systeming, the current is defined as positive. For example, in a hybrid propulsion system, positive current flows from the HVES through the Power Converter to system. While generating, the current is defined as negative. For example, in a hybrid propulsion system, negative current flows from the system through the Power Converter to the HVES. | 12 bits | 0.062 5 % per bit | -125 % | -125 to 125.937 5 % |  | % | 449 | SAEpc24 | Measured |  | 0.0625 | -125 | 125.9375 | 12 | 12 | J1939DA | J1939DA | 2020-09-09 | 2020-09-09 | 2020-09-09 | FullDefinition | FullDefinition
|  |  |  | 61561 | Power Converter 1 Low Voltage | PC1ILV | Low Voltage data from this Power Converter. | PDU2 | Page 0 | Fixed | 8 |  | 4 | 8 | No | 100 ms | 6 |  | 1-2 | 1.1 | 20566 | Power Converter 1 Switched Ignition Voltage | Switched Ignition voltage supplied to this instance of the Power Converter controller. | 2 bytes | 0.05 V per bit | 0 V | 0 to 3 212.75 V |  | V | 80 | SAEev01 | Measured |  | 0.05 | 0 | 3212.75 | 16 | 16 | J1939DA | J1939DA | 2020-09-09 | 2020-09-09 | 2020-09-09 | FullDefinition | FullDefinition
|  |  |  | 61561 | Power Converter 1 Low Voltage | PC1ILV | Low Voltage data from this Power Converter. | PDU2 | Page 0 | Fixed | 8 |  | 4 | 8 | No | 100 ms | 6 |  | 3-4 | 3.1 | 20567 | Power Converter 1 Unswitched SLI Voltage | Continuously supplied SLI power to this instance of the Power Converter controller. | 2 bytes | 0.05 V per bit | 0 V | 0 to 3 212.75 V |  | V | 80 | SAEev01 | Measured |  | 0.05 | 0 | 3212.75 | 16 | 16 | J1939DA | J1939DA | 2020-09-09 | 2020-09-09 | 2020-09-09 | FullDefinition | FullDefinition
|  |  |  | 61562 | Power Converter 2 Mode Feedback 1 | PC2IMF1 | The first mode feedback message from the Power Converter. | PDU2 | Page 0 | Fixed | 8 |  | 3 | 8 | No | 100 ms | 3 |  | 1 | 1.1 | 20568 | Power Converter 2 Mode Feedback 1 CRC | The CRC is defined as follows: • Length: 8 bits • Polynomial: x^8+x^5+x^3+x^2+x+1 • Initial Value: FFh • Input Data Reflection: Not reflected • Result Data Reflection: Not reflected • XOR value: FFh SAE makes no claim of the functional safety level achieved by this CRC. Users are responsible for analysis to determine the functional safety level (e.g. IEC 61508, ISO 26262) that their architecture may require and that this CRC may provide. As part of an overall functional safety analysis, the 1 byte CRC defined here may provide a High Level of Diagnostic Coverage when combined with the counter and timeout monitoring according to the 2011-11-15 revision of ISO 26262-5 Annex D Table D.8 and paragraph D2.7.6 Information Redundancy. This CRC was based on the generator polynomial 97h (see AUTOSAR 8-bit 0x2F polynomial CRC Calculation – CRC8H2F). The CRC includes the seven bytes of Data in this PG, the PGN, and its Source Address. The byte order used to calculate the CRC is as follows: CRC8H2F(Data Byte 2, Data Byte 3, Data Byte 4, Data Byte 5, Data Byte 6, Data Byte 7, Data Byte 8, Source Address byte, PGN LSB, PGN second byte, PGN MSB) Note: Per SAE J1939-21, PDU1 (i.e., Destination Specific) PGNs have a PGN LSB of 00h. If a manufacturer substitutes the PS (i.e., Destination Address) for the PGN LSB in this CRC calculation then it is the manufacturer’s responsibility to mitigate integration concerns associated with that implementation. See SAE J1939-76 for an alternate approach that may provide a level of functional safety. | 1 byte | 1 count per bit | 0 count | 0 to 255 count |  | count | 133 | SAEct03 | Measured | See SPN 13167 in 'Supporting Information' tab | 1 | 0 | 255 | 8 | 8 | J1939DA | J1939DA | 2022-11-11 | 2020-09-09 | 2020-09-09 | FullDefinition | FullDefinition
|  |  |  | 61562 | Power Converter 2 Mode Feedback 1 | PC2IMF1 | The first mode feedback message from the Power Converter. | PDU2 | Page 0 | Fixed | 8 |  | 3 | 8 | No | 100 ms | 3 |  | 2.1 | 2.1 | 20569 | Power Converter 2 Mode Feedback 1 Counter | The message counter is used to detect situations where the transmitting ECU malfunction repeats the same frame all the time. The receiver of the information may use the counter parameter to detect this situation. The transmitting device will increase the message counter by one with every transmission. The message counter will count from 0 to 15 and then restart at 0. Since there is no "Not Available" state, the sender must support the counter. SAE makes no claim of the functional safety level achieved by this counter. Users are responsible for analysis to determine the functional safety level (e.g. IEC 61508, ISO 26262) that their architecture may require and that this counter may provide. See J1939-76 for an alternate approach that may provide a level of functional safety. | 4 bits | 16 states | 0 | 0 to 15 |  |  | 89 | SAEbs04 | Measured |  | 1 | 0 | 15 | 4 | 4 | J1939DA | J1939DA | 2020-09-09 | 2020-09-09 | 2020-09-09 | FullDefinition | FullDefinition
|  |  |  | 61562 | Power Converter 2 Mode Feedback 1 | PC2IMF1 | The first mode feedback message from the Power Converter. | PDU2 | Page 0 | Fixed | 8 |  | 3 | 8 | No | 100 ms | 3 |  | 2.5 | 2.5 | 20570 | Power Converter 2 Control Limits Override Mode | During normal operation this will have the same value as SPN 20474 (Power Converter 2 Control Limits Request Override Mode). 0 = Operating limits are not overridden. If a limit was previously active, then it has reverted to its normal value as defined by its associated Limit Request parameter, or determined by the Power Converter based on operating conditions. 1 = Current Limits Mode 2 = Frequency Limits Mode 3 = DC Energy Source 1 Voltage Limits Mode 4 = DC Energy Source 1 Current Limits Mode 5 = DC Energy Source 1 Power Limits Mode 6 = Electrical Power Limits Mode 7 = SAE Reserved 8 = SAE Reserved 9 = SAE Reserved 10 = SAE Reserved 11 = SAE Reserved 12 = SAE Reserved 13 = SAE Reserved 14 = Error 15 = Not Available | 4 bits | 16 states | 0 | 0 to 15 |  |  | 89 | SAEbs04 | Measured |  | 1 | 0 | 15 | 4 | 4 | J1939DA | J1939DA | 2020-09-09 | 2020-09-09 | 2020-09-09 | FullDefinition | FullDefinition
|  |  |  | 61562 | Power Converter 2 Mode Feedback 1 | PC2IMF1 | The first mode feedback message from the Power Converter. | PDU2 | Page 0 | Fixed | 8 |  | 3 | 8 | No | 100 ms | 3 |  | 3.1 | 3.1 | 20571 | Power Converter 2 Control Setpoint Mode | Reports the Power Converter mode (See SPN 20477 (Power Converter 2 Control Setpoint Mode Request) for requested mode). Passive modes: 0 = Powered On - the Power Converter is commanded to be powered on and able to communicate, but the Power Stage is disabled e.g. no switching or output 1 = Waiting for Operational conditions – e.g. Standby has been requested but DC Energy Source 1 Voltage is not yet present. 2 = Standby - the Power Converter Power Stage is powered but commanded to a neutral operating mode i.e. no current control, for example. 3 = SAE Reserved 4 = SAE Reserved 5 = Manufacturer specific passive mode 1 6 = Manufacturer specific passive mode 2 Active modes: 7 = Current Control Mode 8 = Frequency Control Mode 9 = DC Energy Source 1 Voltage Mode 10 = DC Energy Source 1 Current Mode 11 = Electrical Power Control Mode 12 = DC Power Control Mode 13 = DC Energy Source 1 Voltage Control Mode 14 = SAE Reserved 15 = SAE Reserved 16 = SAE Reserved 17 = SAE Reserved 18 = Manufacturer specific active mode 1 19 = Manufacturer specific active mode 2 Special modes: 20 = Inverter active discharge mode e.g. used to report active discharge of the capacitance within the Power Converter. The feedback mode may transition to Mode 0 – Power On once capacitance is discharged. 21 = Inverter power down command – after receipt the Power Converter will not respond to further commands. 22 = SAE Reserved 23 = SAE Reserved 24 = SAE Reserved 25 = SAE Reserved 26 = SAE Reserved 27 = SAE Reserved 28 = Manufacturer specific special mode 1 29 = Manufacturer specific special mode 2 30 = Error 31 = Not Available | 5 bits | 32 states | 0 | 0 to 31 |  |  | 90 | SAEbs05 | Measured |  | 1 | 0 | 31 | 5 | 5 | J1939DA | J1939DA | 2020-09-09 | 2020-09-09 | 2020-09-09 | FullDefinition | FullDefinition
|  |  |  | 61562 | Power Converter 2 Mode Feedback 1 | PC2IMF1 | The first mode feedback message from the Power Converter. | PDU2 | Page 0 | Fixed | 8 |  | 3 | 8 | No | 100 ms | 3 |  | 3.6 | 3.6 | 20572 | Power Converter 2 HVIL Status | Reports the High Voltage Interlock Loop (HVIL) state. 00b = HVIL Closed 01b = HVIL Open 10b = Error 11b = Not Available | 2 bits | 4 states | 0 | 0 to 3 |  |  | 87 | SAEbs02 | Measured |  | 1 | 0 | 3 | 2 | 2 | J1939DA | J1939DA | 2020-09-09 | 2020-09-09 | 2020-09-09 | FullDefinition | FullDefinition
|  |  |  | 61563 | Power Converter 2 Limits Active Power | PC2ILAP | The electrical and electrical power limits the Power Converter is actually using. These may differ from the requested limits. | PDU2 | Page 0 | Fixed | 8 |  | 8 | 8 | No | 100 ms | 6 |  | 1 | 1.1 | 20573 | Power Converter 2 Limits Active Power CRC | The CRC is defined as follows: • Length: 8 bits • Polynomial: x^8+x^5+x^3+x^2+x+1 • Initial Value: FFh • Input Data Reflection: Not reflected • Result Data Reflection: Not reflected • XOR value: FFh SAE makes no claim of the functional safety level achieved by this CRC. Users are responsible for analysis to determine the functional safety level (e.g. IEC 61508, ISO 26262) that their architecture may require and that this CRC may provide. As part of an overall functional safety analysis, the 1 byte CRC defined here may provide a High Level of Diagnostic Coverage when combined with the counter and timeout monitoring according to the 2011-11-15 revision of ISO 26262-5 Annex D Table D.8 and paragraph D2.7.6 Information Redundancy. This CRC was based on the generator polynomial 97h (see AUTOSAR 8-bit 0x2F polynomial CRC Calculation – CRC8H2F). The CRC includes the seven bytes of Data in this PG, the PGN, and its Source Address. The byte order used to calculate the CRC is as follows: CRC8H2F(Data Byte 2, Data Byte 3, Data Byte 4, Data Byte 5, Data Byte 6, Data Byte 7, Data Byte 8, Source Address byte, PGN LSB, PGN second byte, PGN MSB) Note: Per SAE J1939-21, PDU1 (i.e., Destination Specific) PGNs have a PGN LSB of 00h. If a manufacturer substitutes the PS (i.e., Destination Address) for the PGN LSB in this CRC calculation then it is the manufacturer’s responsibility to mitigate integration concerns associated with that implementation. See SAE J1939-76 for an alternate approach that may provide a level of functional safety. | 1 byte | 1 count per bit | 0 count | 0 to 255 count |  | count | 133 | SAEct03 | Measured | See SPN 13167 in 'Supporting Information' tab | 1 | 0 | 255 | 8 | 8 | J1939DA | J1939DA | 2022-11-11 | 2020-09-09 | 2020-09-09 | FullDefinition | FullDefinition
|  |  |  | 61563 | Power Converter 2 Limits Active Power | PC2ILAP | The electrical and electrical power limits the Power Converter is actually using. These may differ from the requested limits. | PDU2 | Page 0 | Fixed | 8 |  | 8 | 8 | No | 100 ms | 6 |  | 2.1 | 2.1 | 20574 | Power Converter 2 Limits Active Power Counter | The message counter is used to detect situations where the transmitting ECU malfunction repeats the same frame all the time. The receiver of the information may use the counter parameter to detect this situation. The transmitting device will increase the message counter by one with every transmission. The message counter will count from 0 to 15 and then restart at 0. Since there is no "Not Available" state, the sender must support the counter. SAE makes no claim of the functional safety level achieved by this counter. Users are responsible for analysis to determine the functional safety level (e.g. IEC 61508, ISO 26262) that their architecture may require and that this counter may provide. See J1939-76 for an alternate approach that may provide a level of functional safety. | 4 bits | 16 states | 0 | 0 to 15 |  |  | 89 | SAEbs04 | Measured |  | 1 | 0 | 15 | 4 | 4 | J1939DA | J1939DA | 2020-09-09 | 2020-09-09 | 2020-09-09 | FullDefinition | FullDefinition
|  |  |  | 61563 | Power Converter 2 Limits Active Power | PC2ILAP | The electrical and electrical power limits the Power Converter is actually using. These may differ from the requested limits. | PDU2 | Page 0 | Fixed | 8 |  | 8 | 8 | No | 100 ms | 6 |  | 2.5, 3 | 2.5 | 20575 | Power Converter 2 Limits Active Electrical Power Maximum | the Power Converter keeps the electrical system power below this value. This limit may be set in response to a Limits Request or determined by the Power Converter based on operating conditions. Refer to SPN 20669 (Power Converter 2 Reference Power) to convert % to kW. For example, in a typical electric vehicle application, the Maximum limit would be positive and the Minimum limit (e.g. regenerative braking) would be negative. While systeming, the power is defined as positive. For example, in a hybrid propulsion system, positive power is applied from the HVES through the Power Converter to system. While generating, the power is defined as negative. For example, in a hybrid propulsion system, negative power is recuperated from the system through the Power Converter to the HVES. | 12 bits | 0.062 5 % per bit | -125 % | -125 to 125.937 5 % |  | % | 449 | SAEpc24 | Measured |  | 0.0625 | -125 | 125.9375 | 12 | 12 | J1939DA | J1939DA | 2020-09-09 | 2020-09-09 | 2020-09-09 | FullDefinition | FullDefinition
|  |  |  | 61563 | Power Converter 2 Limits Active Power | PC2ILAP | The electrical and electrical power limits the Power Converter is actually using. These may differ from the requested limits. | PDU2 | Page 0 | Fixed | 8 |  | 8 | 8 | No | 100 ms | 6 |  | 4, 5.1 | 4.1 | 20576 | Power Converter 2 Limits Active Electrical Power Minimum | the Power Converter keeps the electrical system power above this value. This limit may be set in response to a Limits Request or determined by the Power Converter based on operating conditions. Refer to SPN 20669 (Power Converter 2 Reference Power) to convert % to kW. For example, in a typical electric vehicle application, the Maximum limit would be positive and the Minimum limit (e.g. regenerative braking) would be negative. While systeming, the power is defined as positive. For example, in a hybrid propulsion system, positive power is applied from the HVES through the Power Converter to system. While generating, the power is defined as negative. For example, in a hybrid propulsion system, negative power is recuperated from the system through the Power Converter to the HVES. | 12 bits | 0.062 5 % per bit | -125 % | -125 to 125.937 5 % |  | % | 449 | SAEpc24 | Measured |  | 0.0625 | -125 | 125.9375 | 12 | 12 | J1939DA | J1939DA | 2020-09-09 | 2020-09-09 | 2020-09-09 | FullDefinition | FullDefinition
|  |  |  | 61563 | Power Converter 2 Limits Active Power | PC2ILAP | The electrical and electrical power limits the Power Converter is actually using. These may differ from the requested limits. | PDU2 | Page 0 | Fixed | 8 |  | 8 | 8 | No | 100 ms | 6 |  | 5.5, 6 | 5.5 | 20577 | Power Converter 2 Limits Active DC Energy Source 1 Power Maximum | the Power Converter keeps the DC Energy Source 1 power below this value. This limit may be set in response to a Limits Request or determined by the Power Converter based on operating conditions. Refer to SPN 20669 (Power Converter 2 Reference Power) to convert % to kW. For example, in a typical electric vehicle application, the Maximum limit would be positive and the Minimum limit (e.g. regenerative braking) would be negative. While systeming, the power is defined as positive. For example, in a hybrid propulsion system, positive power is applied from the HVES through the Power Converter to system. While generating, the power is defined as negative. For example, in a hybrid propulsion system, negative power is recuperated from the system through the Power Converter to the HVES. | 12 bits | 0.062 5 % per bit | -125 % | -125 to 125.937 5 % |  | % | 449 | SAEpc24 | Measured |  | 0.0625 | -125 | 125.9375 | 12 | 12 | J1939DA | J1939DA | 2020-09-09 | 2020-09-09 | 2020-09-09 | FullDefinition | FullDefinition
|  |  |  | 61563 | Power Converter 2 Limits Active Power | PC2ILAP | The electrical and electrical power limits the Power Converter is actually using. These may differ from the requested limits. | PDU2 | Page 0 | Fixed | 8 |  | 8 | 8 | No | 100 ms | 6 |  | 7, 8.1 | 7.1 | 20578 | Power Converter 2 Limits Active DC Energy Source 1 Power Minimum | the Power Converter keeps the DC Energy Source 1 power above this value. This limit may be set in response to a Limits Request or determined by the Power Converter based on operating conditions. Refer to SPN 20669 (Power Converter 2 Reference Power) to convert % to kW. For example, in a typical electric vehicle application, the Maximum limit would be positive and the Minimum limit (e.g. regenerative braking) would be negative. While systeming, the power is defined as positive. For example, in a hybrid propulsion system, positive power is applied from the HVES through the Power Converter to system. While generating, the power is defined as negative. For example, in a hybrid propulsion system, negative power is recuperated from the system through the Power Converter to the HVES. | 12 bits | 0.062 5 % per bit | -125 % | -125 to 125.937 5 % |  | % | 449 | SAEpc24 | Measured |  | 0.0625 | -125 | 125.9375 | 12 | 12 | J1939DA | J1939DA | 2020-09-09 | 2020-09-09 | 2020-09-09 | FullDefinition | FullDefinition
|  |  |  | 61564 | Power Converter 2 Limits Active Electrical | PC2ILAM | The Current and Frequency limits the Power Converter is actually using. These may differ from the requested limits. | PDU2 | Page 0 | Fixed | 8 |  | 8 | 8 | No | 100 ms | 6 |  | 1 | 1.1 | 20579 | Power Converter 2 Limits Active Electrical CRC | The CRC is defined as follows: • Length: 8 bits • Polynomial: x^8+x^5+x^3+x^2+x+1 • Initial Value: FFh • Input Data Reflection: Not reflected • Result Data Reflection: Not reflected • XOR value: FFh SAE makes no claim of the functional safety level achieved by this CRC. Users are responsible for analysis to determine the functional safety level (e.g. IEC 61508, ISO 26262) that their architecture may require and that this CRC may provide. As part of an overall functional safety analysis, the 1 byte CRC defined here may provide a High Level of Diagnostic Coverage when combined with the counter and timeout monitoring according to the 2011-11-15 revision of ISO 26262-5 Annex D Table D.8 and paragraph D2.7.6 Information Redundancy. This CRC was based on the generator polynomial 97h (see AUTOSAR 8-bit 0x2F polynomial CRC Calculation – CRC8H2F). The CRC includes the seven bytes of Data in this PG, the PGN, and its Source Address. The byte order used to calculate the CRC is as follows: CRC8H2F(Data Byte 2, Data Byte 3, Data Byte 4, Data Byte 5, Data Byte 6, Data Byte 7, Data Byte 8, Source Address byte, PGN LSB, PGN second byte, PGN MSB) Note: Per SAE J1939-21, PDU1 (i.e., Destination Specific) PGNs have a PGN LSB of 00h. If a manufacturer substitutes the PS (i.e., Destination Address) for the PGN LSB in this CRC calculation then it is the manufacturer’s responsibility to mitigate integration concerns associated with that implementation. See SAE J1939-76 for an alternate approach that may provide a level of functional safety. | 1 byte | 1 count per bit | 0 count | 0 to 255 count |  | count | 133 | SAEct03 | Measured | See SPN 13167 in 'Supporting Information' tab | 1 | 0 | 255 | 8 | 8 | J1939DA | J1939DA | 2022-11-11 | 2020-09-09 | 2020-09-09 | FullDefinition | FullDefinition
|  |  |  | 61564 | Power Converter 2 Limits Active Electrical | PC2ILAM | The Current and Frequency limits the Power Converter is actually using. These may differ from the requested limits. | PDU2 | Page 0 | Fixed | 8 |  | 8 | 8 | No | 100 ms | 6 |  | 2.1 | 2.1 | 20580 | Power Converter 2 Limits Active Electrical Counter | The message counter is used to detect situations where the transmitting ECU malfunction repeats the same frame all the time. The receiver of the information may use the counter parameter to detect this situation. The transmitting device will increase the message counter by one with every transmission. The message counter will count from 0 to 15 and then restart at 0. Since there is no "Not Available" state, the sender must support the counter. SAE makes no claim of the functional safety level achieved by this counter. Users are responsible for analysis to determine the functional safety level (e.g. IEC 61508, ISO 26262) that their architecture may require and that this counter may provide. See J1939-76 for an alternate approach that may provide a level of functional safety. | 4 bits | 16 states | 0 | 0 to 15 |  |  | 89 | SAEbs04 | Measured |  | 1 | 0 | 15 | 4 | 4 | J1939DA | J1939DA | 2020-09-09 | 2020-09-09 | 2020-09-09 | FullDefinition | FullDefinition
|  |  |  | 61564 | Power Converter 2 Limits Active Electrical | PC2ILAM | The Current and Frequency limits the Power Converter is actually using. These may differ from the requested limits. | PDU2 | Page 0 | Fixed | 8 |  | 8 | 8 | No | 100 ms | 6 |  | 2.5, 3 | 2.5 | 20581 | Power Converter 2 Limits Active Current Maximum | the Power Converter keeps the system current below this value. This limit may be set in response to a Limits Request or determined by the Power Converter based on operating conditions. Refer to SPN 20667 (Power Converter 2 Reference Current) to convert % to A. | 12 bits | 0.062 5 % per bit | -125 % | -125 to 125.937 5 % |  | % | 449 | SAEpc24 | Measured |  | 0.0625 | -125 | 125.9375 | 12 | 12 | J1939DA | J1939DA | 2020-09-09 | 2020-09-09 | 2020-09-09 | FullDefinition | FullDefinition
|  |  |  | 61564 | Power Converter 2 Limits Active Electrical | PC2ILAM | The Current and Frequency limits the Power Converter is actually using. These may differ from the requested limits. | PDU2 | Page 0 | Fixed | 8 |  | 8 | 8 | No | 100 ms | 6 |  | 4, 5.1 | 4.1 | 20582 | Power Converter 2 Limits Active Current Minimum | the Power Converter keeps the system current above this value. This limit may be set in response to a Limits Request or determined by the Power Converter based on operating conditions. Refer to SPN 20667 (Power Converter 2 Reference Current) to convert % to A. | 12 bits | 0.062 5 % per bit | -125 % | -125 to 125.937 5 % |  | % | 449 | SAEpc24 | Measured |  | 0.0625 | -125 | 125.9375 | 12 | 12 | J1939DA | J1939DA | 2020-09-09 | 2020-09-09 | 2020-09-09 | FullDefinition | FullDefinition
|  |  |  | 61564 | Power Converter 2 Limits Active Electrical | PC2ILAM | The Current and Frequency limits the Power Converter is actually using. These may differ from the requested limits. | PDU2 | Page 0 | Fixed | 8 |  | 8 | 8 | No | 100 ms | 6 |  | 5.5, 6 | 5.5 | 20583 | Power Converter 2 Limits Active Frequency Maximum | the Power Converter keeps the system frequency below this value. This limit may be set in response to a Limits Request or determined by the Power Converter based on operating conditions. Refer to SPN 20668 (Power Converter 2 Reference Frequency) to convert % to Hz. | 12 bits | 0.062 5 % per bit | -125 % | -125 to 125.937 5 % |  | % | 449 | SAEpc24 | Measured |  | 0.0625 | -125 | 125.9375 | 12 | 12 | J1939DA | J1939DA | 2020-09-09 | 2020-09-09 | 2020-09-09 | FullDefinition | FullDefinition
|  |  |  | 61564 | Power Converter 2 Limits Active Electrical | PC2ILAM | The Current and Frequency limits the Power Converter is actually using. These may differ from the requested limits. | PDU2 | Page 0 | Fixed | 8 |  | 8 | 8 | No | 100 ms | 6 |  | 7, 8.1 | 7.1 | 20584 | Power Converter 2 Limits Active Frequency Minimum | the Power Converter keeps the system Frequency above this value. This limit may be set in response to a Limits Request or determined by the Power Converter based on operating conditions. Refer to SPN 20668 (Power Converter 2 Reference Frequency) to convert % to Hz. | 12 bits | 0.062 5 % per bit | -125 % | -125 to 125.937 5 % |  | % | 449 | SAEpc24 | Measured |  | 0.0625 | -125 | 125.9375 | 12 | 12 | J1939DA | J1939DA | 2020-09-09 | 2020-09-09 | 2020-09-09 | FullDefinition | FullDefinition
|  |  |  | 61565 | Power Converter 2 Limits Active DC Energy Source 1 | PC2ILADC | The DC Energy Source 1 electrical limits the Power Converter is actually using. These may differ from the requested limits. | PDU2 | Page 0 | Fixed | 8 |  | 8 | 8 | No | 100 ms | 6 |  | 1 | 1.1 | 20585 | Power Converter 2 Limits Active DC Energy Source 1 CRC | The CRC is defined as follows: • Length: 8 bits • Polynomial: x^8+x^5+x^3+x^2+x+1 • Initial Value: FFh • Input Data Reflection: Not reflected • Result Data Reflection: Not reflected • XOR value: FFh SAE makes no claim of the functional safety level achieved by this CRC. Users are responsible for analysis to determine the functional safety level (e.g. IEC 61508, ISO 26262) that their architecture may require and that this CRC may provide. As part of an overall functional safety analysis, the 1 byte CRC defined here may provide a High Level of Diagnostic Coverage when combined with the counter and timeout monitoring according to the 2011-11-15 revision of ISO 26262-5 Annex D Table D.8 and paragraph D2.7.6 Information Redundancy. This CRC was based on the generator polynomial 97h (see AUTOSAR 8-bit 0x2F polynomial CRC Calculation – CRC8H2F). The CRC includes the seven bytes of Data in this PG, the PGN, and its Source Address. The byte order used to calculate the CRC is as follows: CRC8H2F(Data Byte 2, Data Byte 3, Data Byte 4, Data Byte 5, Data Byte 6, Data Byte 7, Data Byte 8, Source Address byte, PGN LSB, PGN second byte, PGN MSB) Note: Per SAE J1939-21, PDU1 (i.e., Destination Specific) PGNs have a PGN LSB of 00h. If a manufacturer substitutes the PS (i.e., Destination Address) for the PGN LSB in this CRC calculation then it is the manufacturer’s responsibility to mitigate integration concerns associated with that implementation. See SAE J1939-76 for an alternate approach that may provide a level of functional safety. | 1 byte | 1 count per bit | 0 count | 0 to 255 count |  | count | 133 | SAEct03 | Measured | See SPN 13167 in 'Supporting Information' tab | 1 | 0 | 255 | 8 | 8 | J1939DA | J1939DA | 2022-11-11 | 2020-09-09 | 2020-09-09 | FullDefinition | FullDefinition
|  |  |  | 61565 | Power Converter 2 Limits Active DC Energy Source 1 | PC2ILADC | The DC Energy Source 1 electrical limits the Power Converter is actually using. These may differ from the requested limits. | PDU2 | Page 0 | Fixed | 8 |  | 8 | 8 | No | 100 ms | 6 |  | 2.1 | 2.1 | 20586 | Power Converter 2 Limits Active DC Energy Source 1 Counter | The message counter is used to detect situations where the transmitting ECU malfunction repeats the same frame all the time. The receiver of the information may use the counter parameter to detect this situation. The transmitting device will increase the message counter by one with every transmission. The message counter will count from 0 to 15 and then restart at 0. Since there is no "Not Available" state, the sender must support the counter. SAE makes no claim of the functional safety level achieved by this counter. Users are responsible for analysis to determine the functional safety level (e.g. IEC 61508, ISO 26262) that their architecture may require and that this counter may provide. See J1939-76 for an alternate approach that may provide a level of functional safety. | 4 bits | 16 states | 0 | 0 to 15 |  |  | 89 | SAEbs04 | Measured |  | 1 | 0 | 15 | 4 | 4 | J1939DA | J1939DA | 2020-09-09 | 2020-09-09 | 2020-09-09 | FullDefinition | FullDefinition
|  |  |  | 61565 | Power Converter 2 Limits Active DC Energy Source 1 | PC2ILADC | The DC Energy Source 1 electrical limits the Power Converter is actually using. These may differ from the requested limits. | PDU2 | Page 0 | Fixed | 8 |  | 8 | 8 | No | 100 ms | 6 |  | 2.5, 3 | 2.5 | 20587 | Power Converter 2 Limits Active DC Energy Source 1 Voltage Maximum | the Power Converter keeps the DC Energy Source 1 voltage below this value. This limit may be set in response to a Limits Request or determined by the Power Converter based on operating conditions. Refer to SPN 20679 (Power Converter 2 Reference Voltage) to convert % to Volts. While DC Voltage is normally positive, this parameter is allowed to be negative (e.g. the Power Converter is wired with the high and low output of the HVES swapped). | 12 bits | 0.062 5 % per bit | -125 % | -125 to 125.937 5 % |  | % | 449 | SAEpc24 | Measured |  | 0.0625 | -125 | 125.9375 | 12 | 12 | J1939DA | J1939DA | 2020-09-09 | 2020-09-09 | 2020-09-09 | FullDefinition | FullDefinition
|  |  |  | 61565 | Power Converter 2 Limits Active DC Energy Source 1 | PC2ILADC | The DC Energy Source 1 electrical limits the Power Converter is actually using. These may differ from the requested limits. | PDU2 | Page 0 | Fixed | 8 |  | 8 | 8 | No | 100 ms | 6 |  | 4, 5.1 | 4.1 | 20588 | Power Converter 2 Limits Active DC Energy Source 1 Voltage Minimum | the Power Converter keeps the DC Energy Source 1 voltage above this value. This limit may be set in response to a Limits Request or determined by the Power Converter based on operating conditions. Refer to SPN 20679 (Power Converter 2 Reference Voltage) to convert % to Volts. While DC Voltage is normally positive, this parameter is allowed to be negative (e.g. the Power Converter is wired with the high and low output of the HVES swapped). | 12 bits | 0.062 5 % per bit | -125 % | -125 to 125.937 5 % |  | % | 449 | SAEpc24 | Measured |  | 0.0625 | -125 | 125.9375 | 12 | 12 | J1939DA | J1939DA | 2020-09-09 | 2020-09-09 | 2020-09-09 | FullDefinition | FullDefinition
|  |  |  | 61565 | Power Converter 2 Limits Active DC Energy Source 1 | PC2ILADC | The DC Energy Source 1 electrical limits the Power Converter is actually using. These may differ from the requested limits. | PDU2 | Page 0 | Fixed | 8 |  | 8 | 8 | No | 100 ms | 6 |  | 5.5, 6 | 5.5 | 20589 | Power Converter 2 Limits Active DC Energy Source 1 Current Maximum | the Power Converter keeps the DC Energy Source 1 current below this value. This limit may be set in response to a Limits Request or determined by the Power Converter based on operating conditions. Refer to SPN 20667 (Power Converter 2 Reference Current) to convert % to Amps. While systeming, the current is defined as positive. For example, in a hybrid propulsion system, positive current flows from the HVES through the Power Converter to system. While generating, the current is defined as negative. For example, in a hybrid propulsion system, negative current flows from the system through the Power Converter to the HVES. | 12 bits | 0.062 5 % per bit | -125 % | -125 to 125.937 5 % |  | % | 449 | SAEpc24 | Measured |  | 0.0625 | -125 | 125.9375 | 12 | 12 | J1939DA | J1939DA | 2020-09-09 | 2020-09-09 | 2020-09-09 | FullDefinition | FullDefinition
|  |  |  | 61565 | Power Converter 2 Limits Active DC Energy Source 1 | PC2ILADC | The DC Energy Source 1 electrical limits the Power Converter is actually using. These may differ from the requested limits. | PDU2 | Page 0 | Fixed | 8 |  | 8 | 8 | No | 100 ms | 6 |  | 7, 8.1 | 7.1 | 20590 | Power Converter 2 Limits Active DC Energy Source 1 Current Minimum | the Power Converter keeps the DC Energy Source 1 current above this value. This limit may be set in response to a Limits Request or determined by the Power Converter based on operating conditions. Refer to SPN 20667 (Power Converter 2 Reference Current) to convert % to Amps. While systeming, the current is defined as positive. For example, in a hybrid propulsion system, positive current flows from the HVES through the Power Converter to system. While generating, the current is defined as negative. For example, in a hybrid propulsion system, negative current flows from the system through the Power Converter to the HVES. | 12 bits | 0.062 5 % per bit | -125 % | -125 to 125.937 5 % |  | % | 449 | SAEpc24 | Measured |  | 0.0625 | -125 | 125.9375 | 12 | 12 | J1939DA | J1939DA | 2020-09-09 | 2020-09-09 | 2020-09-09 | FullDefinition | FullDefinition
|  |  |  | 61566 | Power Converter 2 Low Voltage | PC2ILV | Low Voltage data from this Power Converter. | PDU2 | Page 0 | Fixed | 8 |  | 4 | 8 | No | 100 ms | 6 |  | 1-2 | 1.1 | 20591 | Power Converter 2 Switched Ignition Voltage | Switched Ignition voltage supplied to this instance of the Power Converter controller. | 2 bytes | 0.05 V per bit | 0 V | 0 to 3 212.75 V |  | V | 80 | SAEev01 | Measured |  | 0.05 | 0 | 3212.75 | 16 | 16 | J1939DA | J1939DA | 2020-09-09 | 2020-09-09 | 2020-09-09 | FullDefinition | FullDefinition
|  |  |  | 61566 | Power Converter 2 Low Voltage | PC2ILV | Low Voltage data from this Power Converter. | PDU2 | Page 0 | Fixed | 8 |  | 4 | 8 | No | 100 ms | 6 |  | 3-4 | 3.1 | 20592 | Power Converter 2 Unswitched SLI Voltage | Continuously supplied SLI power to this instance of the Power Converter controller. | 2 bytes | 0.05 V per bit | 0 V | 0 to 3 212.75 V |  | V | 80 | SAEev01 | Measured |  | 0.05 | 0 | 3212.75 | 16 | 16 | J1939DA | J1939DA | 2020-09-09 | 2020-09-09 | 2020-09-09 | FullDefinition | FullDefinition
|  |  |  | 61567 | Power Converter 1 Status 2 | PC1IS2 | Second Status Message from the Power Converter. An example would be for use with an HVESS. | PDU2 | Page 0 | Fixed | 8 |  | 5 | 8 | No | 100 ms | 6 |  | 1 | 1.1 | 20593 | Power Converter 1 Status 2 CRC | The CRC is defined as follows: • Length: 8 bits • Polynomial: x^8+x^5+x^3+x^2+x+1 • Initial Value: FFh • Input Data Reflection: Not reflected • Result Data Reflection: Not reflected • XOR value: FFh SAE makes no claim of the functional safety level achieved by this CRC. Users are responsible for analysis to determine the functional safety level (e.g. IEC 61508, ISO 26262) that their architecture may require and that this CRC may provide. As part of an overall functional safety analysis, the 1 byte CRC defined here may provide a High Level of Diagnostic Coverage when combined with the counter and timeout monitoring according to the 2011-11-15 revision of ISO 26262-5 Annex D Table D.8 and paragraph D2.7.6 Information Redundancy. This CRC was based on the generator polynomial 97h (see AUTOSAR 8-bit 0x2F polynomial CRC Calculation – CRC8H2F). The CRC includes the seven bytes of Data in this PG, the PGN, and its Source Address. The byte order used to calculate the CRC is as follows: CRC8H2F(Data Byte 2, Data Byte 3, Data Byte 4, Data Byte 5, Data Byte 6, Data Byte 7, Data Byte 8, Source Address byte, PGN LSB, PGN second byte, PGN MSB) Note: Per SAE J1939-21, PDU1 (i.e., Destination Specific) PGNs have a PGN LSB of 00h. If a manufacturer substitutes the PS (i.e., Destination Address) for the PGN LSB in this CRC calculation then it is the manufacturer’s responsibility to mitigate integration concerns associated with that implementation. See SAE J1939-76 for an alternate approach that may provide a level of functional safety. | 1 byte | 1 count per bit | 0 count | 0 to 255 count |  | count | 133 | SAEct03 | Measured | See SPN 13167 in 'Supporting Information' tab | 1 | 0 | 255 | 8 | 8 | J1939DA | J1939DA | 2022-11-11 | 2020-09-09 | 2020-09-09 | FullDefinition | FullDefinition
|  |  |  | 61567 | Power Converter 1 Status 2 | PC1IS2 | Second Status Message from the Power Converter. An example would be for use with an HVESS. | PDU2 | Page 0 | Fixed | 8 |  | 5 | 8 | No | 100 ms | 6 |  | 2.1 | 2.1 | 20594 | Power Converter 1 Status 2 Counter | The message counter is used to detect situations where the transmitting ECU malfunction repeats the same frame all the time. The receiver of the information may use the counter parameter to detect this situation. The transmitting device will increase the message counter by one with every transmission. The message counter will count from 0 to 15 and then restart at 0. Since there is no "Not Available" state, the sender must support the counter. SAE makes no claim of the functional safety level achieved by this counter. Users are responsible for analysis to determine the functional safety level (e.g. IEC 61508, ISO 26262) that their architecture may require and that this counter may provide. See J1939-76 for an alternate approach that may provide a level of functional safety. | 4 bits | 16 states | 0 | 0 to 15 |  |  | 89 | SAEbs04 | Measured |  | 1 | 0 | 15 | 4 | 4 | J1939DA | J1939DA | 2020-09-09 | 2020-09-09 | 2020-09-09 | FullDefinition | FullDefinition
|  |  |  | 61567 | Power Converter 1 Status 2 | PC1IS2 | Second Status Message from the Power Converter. An example would be for use with an HVESS. | PDU2 | Page 0 | Fixed | 8 |  | 5 | 8 | No | 100 ms | 6 |  | 2.5, 3 | 2.5 | 20595 | Power Converter 1 Available Maximum Current | This is an estimate of the maximum available system current including active deratings. Refer to SPN 20690 (Power Converter 1 Reference Current) to convert % to A. The system is regenerating when SPN 20695(Power Converter 1 Frequency) and SPN 20694(Power Converter 1 Current) have opposite signs. It is generating when the frequency and current have the same signs. | 12 bits | 0.062 5 % per bit | -125 % | -125 to 125.937 5 % |  | % | 449 | SAEpc24 | Measured |  | 0.0625 | -125 | 125.9375 | 12 | 12 | J1939DA | J1939DA | 2020-09-09 | 2020-09-09 | 2020-09-09 | FullDefinition | FullDefinition
|  |  |  | 61567 | Power Converter 1 Status 2 | PC1IS2 | Second Status Message from the Power Converter. An example would be for use with an HVESS. | PDU2 | Page 0 | Fixed | 8 |  | 5 | 8 | No | 100 ms | 6 |  | 4, 5.1 | 4.1 | 20596 | Power Converter 1 Available Minimum Current | This is an estimate of the minimum available system current including active deratings. Refer to SPN 20690 (Power Converter 1 Reference Current) to convert % to A. The system is regenerating when SPN 20695(Power Converter 1 Frequency) and SPN 20694(Power Converter 1 Current) have opposite signs. It is generating when the frequency and current have the same signs. | 12 bits | 0.062 5 % per bit | -125 % | -125 to 125.937 5 % |  | % | 449 | SAEpc24 | Measured |  | 0.0625 | -125 | 125.9375 | 12 | 12 | J1939DA | J1939DA | 2020-09-09 | 2020-09-09 | 2020-09-09 | FullDefinition | FullDefinition
|  |  |  | 61568 | Power Converter 1 Rate Limits Active 1 | PC1IRLA1 | Reports the active rate limits for this instance of inverter being controlled. An example would be for use with an HVESS. | PDU2 | Page 0 | Fixed | 8 |  | 5 | 8 | No | 100 ms | 6 |  | 1 | 1.1 | 20597 | Power Converter 1 Rate Limits Active 1 CRC | The CRC is defined as follows: • Length: 8 bits • Polynomial: x^8+x^5+x^3+x^2+x+1 • Initial Value: FFh • Input Data Reflection: Not reflected • Result Data Reflection: Not reflected • XOR value: FFh SAE makes no claim of the functional safety level achieved by this CRC. Users are responsible for analysis to determine the functional safety level (e.g. IEC 61508, ISO 26262) that their architecture may require and that this CRC may provide. As part of an overall functional safety analysis, the 1 byte CRC defined here may provide a High Level of Diagnostic Coverage when combined with the counter and timeout monitoring according to the 2011-11-15 revision of ISO 26262-5 Annex D Table D.8 and paragraph D2.7.6 Information Redundancy. This CRC was based on the generator polynomial 97h (see AUTOSAR 8-bit 0x2F polynomial CRC Calculation – CRC8H2F). The CRC includes the seven bytes of Data in this PG, the PGN, and its Source Address. The byte order used to calculate the CRC is as follows: CRC8H2F(Data Byte 2, Data Byte 3, Data Byte 4, Data Byte 5, Data Byte 6, Data Byte 7, Data Byte 8, Source Address byte, PGN LSB, PGN second byte, PGN MSB) Note: Per SAE J1939-21, PDU1 (i.e., Destination Specific) PGNs have a PGN LSB of 00h. If a manufacturer substitutes the PS (i.e., Destination Address) for the PGN LSB in this CRC calculation then it is the manufacturer’s responsibility to mitigate integration concerns associated with that implementation. See SAE J1939-76 for an alternate approach that may provide a level of functional safety. | 1 byte | 1 count per bit | 0 count | 0 to 255 count |  | count | 133 | SAEct03 | Measured | See SPN 13167 in 'Supporting Information' tab | 1 | 0 | 255 | 8 | 8 | J1939DA | J1939DA | 2022-11-11 | 2020-09-09 | 2020-09-09 | FullDefinition | FullDefinition
|  |  |  | 61568 | Power Converter 1 Rate Limits Active 1 | PC1IRLA1 | Reports the active rate limits for this instance of inverter being controlled. An example would be for use with an HVESS. | PDU2 | Page 0 | Fixed | 8 |  | 5 | 8 | No | 100 ms | 6 |  | 2.1 | 2.1 | 20598 | Power Converter 1 Rate Limits Active 1 Counter | The message counter is used to detect situations where the transmitting ECU malfunction repeats the same frame all the time. The receiver of the information may use the counter parameter to detect this situation. The transmitting device will increase the message counter by one with every transmission. The message counter will count from 0 to 15 and then restart at 0. Since there is no "Not Available" state, the sender must support the counter. SAE makes no claim of the functional safety level achieved by this counter. Users are responsible for analysis to determine the functional safety level (e.g. IEC 61508, ISO 26262) that their architecture may require and that this counter may provide. See J1939-76 for an alternate approach that may provide a level of functional safety. | 4 bits | 16 states | 0 | 0 to 15 |  |  | 89 | SAEbs04 | Measured |  | 1 | 0 | 15 | 4 | 4 | J1939DA | J1939DA | 2020-09-09 | 2020-09-09 | 2020-09-09 | FullDefinition | FullDefinition
|  |  |  | 61568 | Power Converter 1 Rate Limits Active 1 | PC1IRLA1 | Reports the active rate limits for this instance of inverter being controlled. An example would be for use with an HVESS. | PDU2 | Page 0 | Fixed | 8 |  | 5 | 8 | No | 100 ms | 6 |  | 4, 5.1 | 4.1 | 20599 | Power Converter 1 Rate Limits Active Absolute Current Rate Limit | The active maximum rate of change for the absolute system current (i.e. ¦d(current)¦/dt) in all control modes of this Power Converter instance. Refer to SPN 20690 (Power Converter 1 Reference Current) to convert %/sec to A/sec. (Current Rate Limit in A/sec) = (Current Rate Limit in %/sec)/100 * (Power Converter 1 Reference Current) For example, if this parameter has a value of 250%/sec and the reference value is equal to 800 A then the current rate limit can be found as follows: Value in A/sec = (250.00%/sec)/100% *(800 A) = 2000 A/sec | 12 bits | 2 %/s per bit | 0 %/s | 0 to 8 030 %/s |  | %/s | 455 | SAEroc02 | Measured |  | 2 | 0 | 8030 | 12 | 12 | J1939DA | J1939DA | 2020-09-09 | 2020-09-09 | 2020-09-09 | FullDefinition | FullDefinition
|  |  |  | 61569 | Power Converter 2 Status 2 | PC2IS2 | Second Status Message from the Power Converter. An example would be for use with an HVESS. | PDU2 | Page 0 | Fixed | 8 |  | 5 | 8 | No | 100 ms | 6 |  | 1 | 1.1 | 20600 | Power Converter 2 Status 2 CRC | The CRC is defined as follows: • Length: 8 bits • Polynomial: x^8+x^5+x^3+x^2+x+1 • Initial Value: FFh • Input Data Reflection: Not reflected • Result Data Reflection: Not reflected • XOR value: FFh SAE makes no claim of the functional safety level achieved by this CRC. Users are responsible for analysis to determine the functional safety level (e.g. IEC 61508, ISO 26262) that their architecture may require and that this CRC may provide. As part of an overall functional safety analysis, the 1 byte CRC defined here may provide a High Level of Diagnostic Coverage when combined with the counter and timeout monitoring according to the 2011-11-15 revision of ISO 26262-5 Annex D Table D.8 and paragraph D2.7.6 Information Redundancy. This CRC was based on the generator polynomial 97h (see AUTOSAR 8-bit 0x2F polynomial CRC Calculation – CRC8H2F). The CRC includes the seven bytes of Data in this PG, the PGN, and its Source Address. The byte order used to calculate the CRC is as follows: CRC8H2F(Data Byte 2, Data Byte 3, Data Byte 4, Data Byte 5, Data Byte 6, Data Byte 7, Data Byte 8, Source Address byte, PGN LSB, PGN second byte, PGN MSB) Note: Per SAE J1939-21, PDU1 (i.e., Destination Specific) PGNs have a PGN LSB of 00h. If a manufacturer substitutes the PS (i.e., Destination Address) for the PGN LSB in this CRC calculation then it is the manufacturer’s responsibility to mitigate integration concerns associated with that implementation. See SAE J1939-76 for an alternate approach that may provide a level of functional safety. | 1 byte | 1 count per bit | 0 count | 0 to 255 count |  | count | 133 | SAEct03 | Measured | See SPN 13167 in 'Supporting Information' tab | 1 | 0 | 255 | 8 | 8 | J1939DA | J1939DA | 2022-11-11 | 2020-09-09 | 2020-09-09 | FullDefinition | FullDefinition
|  |  |  | 61569 | Power Converter 2 Status 2 | PC2IS2 | Second Status Message from the Power Converter. An example would be for use with an HVESS. | PDU2 | Page 0 | Fixed | 8 |  | 5 | 8 | No | 100 ms | 6 |  | 2.1 | 2.1 | 20601 | Power Converter 2 Status 2 Counter | The message counter is used to detect situations where the transmitting ECU malfunction repeats the same frame all the time. The receiver of the information may use the counter parameter to detect this situation. The transmitting device will increase the message counter by one with every transmission. The message counter will count from 0 to 15 and then restart at 0. Since there is no "Not Available" state, the sender must support the counter. SAE makes no claim of the functional safety level achieved by this counter. Users are responsible for analysis to determine the functional safety level (e.g. IEC 61508, ISO 26262) that their architecture may require and that this counter may provide. See J1939-76 for an alternate approach that may provide a level of functional safety. | 4 bits | 16 states | 0 | 0 to 15 |  |  | 89 | SAEbs04 | Measured |  | 1 | 0 | 15 | 4 | 4 | J1939DA | J1939DA | 2020-09-09 | 2020-09-09 | 2020-09-09 | FullDefinition | FullDefinition
|  |  |  | 61569 | Power Converter 2 Status 2 | PC2IS2 | Second Status Message from the Power Converter. An example would be for use with an HVESS. | PDU2 | Page 0 | Fixed | 8 |  | 5 | 8 | No | 100 ms | 6 |  | 2.5, 3 | 2.5 | 20602 | Power Converter 2 Available Maximum Current | This is an estimate of the maximum available system current including active deratings. Refer to SPN 20667 (Power Converter 2 Reference Current) to convert % to A. The system is regenerating when SPN 20673(Power Converter 2 Frequency) and SPN 20672(Power Converter 2 Current) have opposite signs. It is generating when the frequency and current have the same signs. | 12 bits | 0.062 5 % per bit | -125 % | -125 to 125.937 5 % |  | % | 449 | SAEpc24 | Measured |  | 0.0625 | -125 | 125.9375 | 12 | 12 | J1939DA | J1939DA | 2020-09-09 | 2020-09-09 | 2020-09-09 | FullDefinition | FullDefinition
|  |  |  | 61569 | Power Converter 2 Status 2 | PC2IS2 | Second Status Message from the Power Converter. An example would be for use with an HVESS. | PDU2 | Page 0 | Fixed | 8 |  | 5 | 8 | No | 100 ms | 6 |  | 4, 5.1 | 4.1 | 20603 | Power Converter 2 Available Minimum Current | This is an estimate of the minimum available system current including active deratings. Refer to SPN 20667 (Power Converter 2 Reference Current) to convert % to A. The system is regenerating when SPN 20673(Power Converter 2 Frequency) and SPN 20672(Power Converter 2 Current) have opposite signs. It is generating when the frequency and current have the same signs. | 12 bits | 0.062 5 % per bit | -125 % | -125 to 125.937 5 % |  | % | 449 | SAEpc24 | Measured |  | 0.0625 | -125 | 125.9375 | 12 | 12 | J1939DA | J1939DA | 2020-09-09 | 2020-09-09 | 2020-09-09 | FullDefinition | FullDefinition
|  |  |  | 61570 | Power Converter 2 Rate Limits Active 1 | PC2IRLA1 | Reports the active rate limits for this instance of inverter being controlled. An example would be for use with an HVESS. | PDU2 | Page 0 | Fixed | 8 |  | 5 | 8 | No | 100 ms | 6 |  | 1 | 1.1 | 20604 | Power Converter 2 Rate Limits Active 1 CRC | The CRC is defined as follows: • Length: 8 bits • Polynomial: x^8+x^5+x^3+x^2+x+1 • Initial Value: FFh • Input Data Reflection: Not reflected • Result Data Reflection: Not reflected • XOR value: FFh SAE makes no claim of the functional safety level achieved by this CRC. Users are responsible for analysis to determine the functional safety level (e.g. IEC 61508, ISO 26262) that their architecture may require and that this CRC may provide. As part of an overall functional safety analysis, the 1 byte CRC defined here may provide a High Level of Diagnostic Coverage when combined with the counter and timeout monitoring according to the 2011-11-15 revision of ISO 26262-5 Annex D Table D.8 and paragraph D2.7.6 Information Redundancy. This CRC was based on the generator polynomial 97h (see AUTOSAR 8-bit 0x2F polynomial CRC Calculation – CRC8H2F). The CRC includes the seven bytes of Data in this PG, the PGN, and its Source Address. The byte order used to calculate the CRC is as follows: CRC8H2F(Data Byte 2, Data Byte 3, Data Byte 4, Data Byte 5, Data Byte 6, Data Byte 7, Data Byte 8, Source Address byte, PGN LSB, PGN second byte, PGN MSB) Note: Per SAE J1939-21, PDU1 (i.e., Destination Specific) PGNs have a PGN LSB of 00h. If a manufacturer substitutes the PS (i.e., Destination Address) for the PGN LSB in this CRC calculation then it is the manufacturer’s responsibility to mitigate integration concerns associated with that implementation. See SAE J1939-76 for an alternate approach that may provide a level of functional safety. | 1 byte | 1 count per bit | 0 count | 0 to 255 count |  | count | 133 | SAEct03 | Measured | See SPN 13167 in 'Supporting Information' tab | 1 | 0 | 255 | 8 | 8 | J1939DA | J1939DA | 2022-11-11 | 2020-09-09 | 2020-09-09 | FullDefinition | FullDefinition
|  |  |  | 61570 | Power Converter 2 Rate Limits Active 1 | PC2IRLA1 | Reports the active rate limits for this instance of inverter being controlled. An example would be for use with an HVESS. | PDU2 | Page 0 | Fixed | 8 |  | 5 | 8 | No | 100 ms | 6 |  | 2.1 | 2.1 | 20605 | Power Converter 2 Rate Limits Active 1 Counter | The message counter is used to detect situations where the transmitting ECU malfunction repeats the same frame all the time. The receiver of the information may use the counter parameter to detect this situation. The transmitting device will increase the message counter by one with every transmission. The message counter will count from 0 to 15 and then restart at 0. Since there is no "Not Available" state, the sender must support the counter. SAE makes no claim of the functional safety level achieved by this counter. Users are responsible for analysis to determine the functional safety level (e.g. IEC 61508, ISO 26262) that their architecture may require and that this counter may provide. See J1939-76 for an alternate approach that may provide a level of functional safety. | 4 bits | 16 states | 0 | 0 to 15 |  |  | 89 | SAEbs04 | Measured |  | 1 | 0 | 15 | 4 | 4 | J1939DA | J1939DA | 2020-09-09 | 2020-09-09 | 2020-09-09 | FullDefinition | FullDefinition
|  |  |  | 61570 | Power Converter 2 Rate Limits Active 1 | PC2IRLA1 | Reports the active rate limits for this instance of inverter being controlled. An example would be for use with an HVESS. | PDU2 | Page 0 | Fixed | 8 |  | 5 | 8 | No | 100 ms | 6 |  | 4, 5.1 | 4.1 | 20606 | Power Converter 2 Rate Limits Active Absolute Current Rate Limit | the Power Converter reports its active maximum rate of change for the absolute system current (i.e. ¦d(current)¦/dt) in all control modes. Refer to SPN 20667 (Power Converter 2 Reference Current) to convert %/sec to A/sec. (Power Converter 2 Current Rate Limit in A/sec) = (Power Converter 2 Current Rate Limit in %/sec)/100 * (Power Converter 2 Reference Current) For example, if this parameter has a value of 250%/sec and the reference value is equal to 800 A then the current rate limit can be found as follows: Value in A/sec = (250.00%/sec)/100% *(800 A) = 2000 A/sec | 12 bits | 2 %/s per bit | 0 %/s | 0 to 8 030 %/s |  | %/s | 455 | SAEroc02 | Measured |  | 2 | 0 | 8030 | 12 | 12 | J1939DA | J1939DA | 2020-09-09 | 2020-09-09 | 2020-09-09 | FullDefinition | FullDefinition
|  |  |  | 61571 | Power Converter 2 Isolation Integrity | PC2II | The electrical isolation Integrity status of the Power Converter. An example would be for use with an HVESS. | PDU2 | Page 0 | Fixed | 8 |  | 8 | 8 | No | 250 ms | 6 |  | 1 | 1.1 | 20633 | Power Converter 2 Isolation Integrity CRC | The CRC is defined as follows: • Length: 8 bits • Polynomial: x^8+x^5+x^3+x^2+x+1 • Initial Value: FFh • Input Data Reflection: Not reflected • Result Data Reflection: Not reflected • XOR value: FFh SAE makes no claim of the functional safety level achieved by this CRC. Users are responsible for analysis to determine the functional safety level (e.g. IEC 61508, ISO 26262) that their architecture may require and that this CRC may provide. As part of an overall functional safety analysis, the 1 byte CRC defined here may provide a High Level of Diagnostic Coverage when combined with the counter and timeout monitoring according to the 2011-11-15 revision of ISO 26262-5 Annex D Table D.8 and paragraph D2.7.6 Information Redundancy. This CRC was based on the generator polynomial 97h (see AUTOSAR 8-bit 0x2F polynomial CRC Calculation – CRC8H2F). The CRC includes the seven bytes of Data in this PG, the PGN, and its Source Address. The byte order used to calculate the CRC is as follows: CRC8H2F(Data Byte 2, Data Byte 3, Data Byte 4, Data Byte 5, Data Byte 6, Data Byte 7, Data Byte 8, Source Address byte, PGN LSB, PGN second byte, PGN MSB) Note: Per SAE J1939-21, PDU1 (i.e., Destination Specific) PGNs have a PGN LSB of 00h. If a manufacturer substitutes the PS (i.e., Destination Address) for the PGN LSB in this CRC calculation then it is the manufacturer’s responsibility to mitigate integration concerns associated with that implementation. See SAE J1939-76 for an alternate approach that may provide a level of functional safety. | 1 byte | 1 count per bit | 0 count | 0 to 255 count |  | count | 133 | SAEct03 | Measured | See SPN 13167 in 'Supporting Information' tab | 1 | 0 | 255 | 8 | 8 | J1939DA | J1939DA | 2022-11-11 | 2020-09-09 | 2020-09-09 | FullDefinition | FullDefinition
|  |  |  | 61571 | Power Converter 2 Isolation Integrity | PC2II | The electrical isolation Integrity status of the Power Converter. An example would be for use with an HVESS. | PDU2 | Page 0 | Fixed | 8 |  | 8 | 8 | No | 250 ms | 6 |  | 2.1 | 2.1 | 20634 | Power Converter 2 Isolation Integrity Counter | The message counter is used to detect situations where the transmitting ECU malfunction repeats the same frame all the time. The receiver of the information may use the counter parameter to detect this situation. The transmitting device will increase the message counter by one with every transmission. The message counter will count from 0 to 15 and then restart at 0. Since there is no "Not Available" state, the sender must support the counter. SAE makes no claim of the functional safety level achieved by this counter. Users are responsible for analysis to determine the functional safety level (e.g. IEC 61508, ISO 26262) that their architecture may require and that this counter may provide. See J1939-76 for an alternate approach that may provide a level of functional safety. | 4 bits | 16 states | 0 | 0 to 15 |  |  | 89 | SAEbs04 | Measured |  | 1 | 0 | 15 | 4 | 4 | J1939DA | J1939DA | 2020-09-09 | 2020-09-09 | 2020-09-09 | FullDefinition | FullDefinition
|  |  |  | 61571 | Power Converter 2 Isolation Integrity | PC2II | The electrical isolation Integrity status of the Power Converter. An example would be for use with an HVESS. | PDU2 | Page 0 | Fixed | 8 |  | 8 | 8 | No | 250 ms | 6 |  | 2.5, 3 | 2.5 | 20635 | Power Converter 2 DC Energy Source 1 Negative to Chassis Ground Voltage | The voltage level of the high voltage DC Energy Source 1, as measured by the Power Converter between the negative side of the High Voltage DC Energy Source 1 input and the chassis of the Power Converter enclosure. This voltage can be used for system level monitoring of DC Energy Source 1 High Voltage shorts to chassis within the Power Converter. Refer to SPN 20679 (Power Converter 2 Reference Voltage) to convert % to Volts. | 12 bits | 0.062 5 % per bit | -125 % | -125 to 125.937 5 % |  | % | 449 | SAEpc24 | Measured |  | 0.0625 | -125 | 125.9375 | 12 | 12 | J1939DA | J1939DA | 2020-09-09 | 2020-09-09 | 2020-09-09 | FullDefinition | FullDefinition
|  |  |  | 61571 | Power Converter 2 Isolation Integrity | PC2II | The electrical isolation Integrity status of the Power Converter. An example would be for use with an HVESS. | PDU2 | Page 0 | Fixed | 8 |  | 8 | 8 | No | 250 ms | 6 |  | 4.1 | 4.1 | 20636 | Power Converter 2 High-Voltage Bus Active Isolation Test Status | Status of the high-voltage bus electrical active isolation test as performed by this instance of the Power Converter. 0000b = No test requested / No test in process 0001b = Test requested but not yet in process 0010b = Test in process 0011b = Test complete; isolation acceptable 0100b = Test complete; isolation marginal 0101b = Test complete; isolation fault 0110b = Active Isolation Test Inhibited 0111b = Reserved 1000b = Reserved 1001b = Reserved 1010b = Reserved 1011b = Reserved 1100b = Reserved 1101b = Reserved 1110b = Error 1111b = Not available | 4 bits | 16 states | 0 | 0 to 15 |  |  | 89 | SAEbs04 | Measured |  | 1 | 0 | 15 | 4 | 4 | J1939DA | J1939DA | 2020-09-09 | 2020-09-09 | 2020-09-09 | FullDefinition | FullDefinition
|  |  |  | 61571 | Power Converter 2 Isolation Integrity | PC2II | The electrical isolation Integrity status of the Power Converter. An example would be for use with an HVESS. | PDU2 | Page 0 | Fixed | 8 |  | 8 | 8 | No | 250 ms | 6 |  | 4.5 | 4.5 | 20637 | Power Converter 2 High-Voltage Bus Passive Isolation Test Status | Status of the high-voltage bus electrical passive isolation test as performed by this instance of the Power Converter. 0000b = No test requested / No test in process 0001b = Test requested but not yet in process 0010b = Test in process 0011b = Test complete; isolation acceptable 0100b = Test complete; isolation marginal 0101b = Test complete; isolation fault 0110b = Passive Isolation Test Inhibited 0111b = Reserved 1000b = Reserved 1001b = Reserved 1010b = Reserved 1011b = Reserved 1100b = Reserved 1101b = Reserved 1110b = Error 1111b = Not available | 4 bits | 16 states | 0 | 0 to 15 |  |  | 89 | SAEbs04 | Measured |  | 1 | 0 | 15 | 4 | 4 | J1939DA | J1939DA | 2020-09-09 | 2020-09-09 | 2020-09-09 | FullDefinition | FullDefinition
|  |  |  | 61571 | Power Converter 2 Isolation Integrity | PC2II | The electrical isolation Integrity status of the Power Converter. An example would be for use with an HVESS. | PDU2 | Page 0 | Fixed | 8 |  | 8 | 8 | No | 250 ms | 6 |  | 5-6 | 5.1 | 20638 | Power Converter 2 High-Voltage Bus Active Isolation Test Results | The isolation resistance that resulted from the High-Voltage Bus Active Isolation Test. See SPN 20636 (Power Converter 2 High-Voltage Bus Active Isolation Test Status) for test status and SPN 20499 (Power Converter 2 High-Voltage Bus Active Isolation Test Command) for the command to run the test. | 2 bytes | 0.1 ohm per V per bit | 0 ohm per V | 0 to 6 425.5 ohm per V |  | ohm per V | 429 | SAEri01 | Measured |  | 0.1 | 0 | 6425.5 | 16 | 16 | J1939DA | J1939DA | 2020-09-09 | 2020-09-09 | 2020-09-09 | FullDefinition | FullDefinition
|  |  |  | 61571 | Power Converter 2 Isolation Integrity | PC2II | The electrical isolation Integrity status of the Power Converter. An example would be for use with an HVESS. | PDU2 | Page 0 | Fixed | 8 |  | 8 | 8 | No | 250 ms | 6 |  | 7-8 | 7.1 | 20639 | Power Converter 2 High-Voltage Bus Passive Isolation Test Results | The isolation resistance that resulted from the High-Voltage Bus Passive Isolation Test. See SPN 20637 (Power Converter 2 High-Voltage Bus Passive Isolation Test Status) for test status and SPN 20500 (Power Converter 2 High-Voltage Bus Passive Isolation Test Command) for the command to run the test. | 2 bytes | 0.1 ohm per V per bit | 0 ohm per V | 0 to 6 425.5 ohm per V |  | ohm per V | 429 | SAEri01 | Measured |  | 0.1 | 0 | 6425.5 | 16 | 16 | J1939DA | J1939DA | 2020-09-09 | 2020-09-09 | 2020-09-09 | FullDefinition | FullDefinition
|  |  |  | 61572 | Power Converter 1 Isolation Integrity | PC1II | The electrical isolation Integrity status of the Power Converter. An example would be for use with an HVESS. | PDU2 | Page 0 | Fixed | 8 |  | 8 | 8 | No | 250 ms | 6 |  | 1 | 1.1 | 20658 | Power Converter 1 Isolation Integrity CRC | The CRC is defined as follows: • Length: 8 bits • Polynomial: x^8+x^5+x^3+x^2+x+1 • Initial Value: FFh • Input Data Reflection: Not reflected • Result Data Reflection: Not reflected • XOR value: FFh SAE makes no claim of the functional safety level achieved by this CRC. Users are responsible for analysis to determine the functional safety level (e.g. IEC 61508, ISO 26262) that their architecture may require and that this CRC may provide. As part of an overall functional safety analysis, the 1 byte CRC defined here may provide a High Level of Diagnostic Coverage when combined with the counter and timeout monitoring according to the 2011-11-15 revision of ISO 26262-5 Annex D Table D.8 and paragraph D2.7.6 Information Redundancy. This CRC was based on the generator polynomial 97h (see AUTOSAR 8-bit 0x2F polynomial CRC Calculation – CRC8H2F). The CRC includes the seven bytes of Data in this PG, the PGN, and its Source Address. The byte order used to calculate the CRC is as follows: CRC8H2F(Data Byte 2, Data Byte 3, Data Byte 4, Data Byte 5, Data Byte 6, Data Byte 7, Data Byte 8, Source Address byte, PGN LSB, PGN second byte, PGN MSB) Note: Per SAE J1939-21, PDU1 (i.e., Destination Specific) PGNs have a PGN LSB of 00h. If a manufacturer substitutes the PS (i.e., Destination Address) for the PGN LSB in this CRC calculation then it is the manufacturer’s responsibility to mitigate integration concerns associated with that implementation. See SAE J1939-76 for an alternate approach that may provide a level of functional safety. | 1 byte | 1 count per bit | 0 count | 0 to 255 count |  | count | 133 | SAEct03 | Measured | See SPN 13167 in 'Supporting Information' tab | 1 | 0 | 255 | 8 | 8 | J1939DA | J1939DA | 2022-11-11 | 2020-09-09 | 2020-09-09 | FullDefinition | FullDefinition
|  |  |  | 61572 | Power Converter 1 Isolation Integrity | PC1II | The electrical isolation Integrity status of the Power Converter. An example would be for use with an HVESS. | PDU2 | Page 0 | Fixed | 8 |  | 8 | 8 | No | 250 ms | 6 |  | 2.1 | 2.1 | 20659 | Power Converter 1 Isolation Integrity Counter | The message counter is used to detect situations where the transmitting ECU malfunction repeats the same frame all the time. The receiver of the information may use the counter parameter to detect this situation. The transmitting device will increase the message counter by one with every transmission. The message counter will count from 0 to 15 and then restart at 0. Since there is no "Not Available" state, the sender must support the counter. SAE makes no claim of the functional safety level achieved by this counter. Users are responsible for analysis to determine the functional safety level (e.g. IEC 61508, ISO 26262) that their architecture may require and that this counter may provide. See J1939-76 for an alternate approach that may provide a level of functional safety. | 4 bits | 16 states | 0 | 0 to 15 |  |  | 89 | SAEbs04 | Measured |  | 1 | 0 | 15 | 4 | 4 | J1939DA | J1939DA | 2020-09-09 | 2020-09-09 | 2020-09-09 | FullDefinition | FullDefinition
|  |  |  | 61572 | Power Converter 1 Isolation Integrity | PC1II | The electrical isolation Integrity status of the Power Converter. An example would be for use with an HVESS. | PDU2 | Page 0 | Fixed | 8 |  | 8 | 8 | No | 250 ms | 6 |  | 2.5, 3 | 2.5 | 20660 | Power Converter 1 DC Energy Source 1 Negative to Chassis Ground Voltage | The voltage level of the high voltage DC Energy Source 1, as measured by the Power Converter between the negative side of the High Voltage DC Energy Source 1 input and the chassis of the Power Converter enclosure. This voltage can be used for system level monitoring of DC Energy Source 1 High Voltage shorts to chassis within the Power Converter. Refer to SPN 20691 (Power Converter 1 Reference Voltage) to convert % to Volts. | 12 bits | 0.062 5 % per bit | -125 % | -125 to 125.937 5 % |  | % | 449 | SAEpc24 | Measured |  | 0.0625 | -125 | 125.9375 | 12 | 12 | J1939DA | J1939DA | 2020-09-09 | 2020-09-09 | 2020-09-09 | FullDefinition | FullDefinition
|  |  |  | 61572 | Power Converter 1 Isolation Integrity | PC1II | The electrical isolation Integrity status of the Power Converter. An example would be for use with an HVESS. | PDU2 | Page 0 | Fixed | 8 |  | 8 | 8 | No | 250 ms | 6 |  | 4.1 | 4.1 | 20661 | Power Converter 1 High-Voltage Bus Active Isolation Test Status | Status of the high-voltage bus electrical active isolation test as performed by this instance of the Power Converter. 0000b = No test requested / No test in process 0001b = Test requested but not yet in process 0010b = Test in process 0011b = Test complete; isolation acceptable 0100b = Test complete; isolation marginal 0101b = Test complete; isolation fault 0110b = Active Isolation Test Inhibited 0111b = Reserved 1000b = Reserved 1001b = Reserved 1010b = Reserved 1011b = Reserved 1100b = Reserved 1101b = Reserved 1110b = Error 1111b = Not available | 4 bits | 16 states | 0 | 0 to 15 |  |  | 89 | SAEbs04 | Measured |  | 1 | 0 | 15 | 4 | 4 | J1939DA | J1939DA | 2020-09-09 | 2020-09-09 | 2020-09-09 | FullDefinition | FullDefinition
|  |  |  | 61572 | Power Converter 1 Isolation Integrity | PC1II | The electrical isolation Integrity status of the Power Converter. An example would be for use with an HVESS. | PDU2 | Page 0 | Fixed | 8 |  | 8 | 8 | No | 250 ms | 6 |  | 4.5 | 4.5 | 20662 | Power Converter 1 High-Voltage Bus Passive Isolation Test Status | Status of the high-voltage bus electrical passive isolation test as performed by this instance of the Power Converter. 0000b = No test requested / No test in process 0001b = Test requested but not yet in process 0010b = Test in process 0011b = Test complete; isolation acceptable 0100b = Test complete; isolation marginal 0101b = Test complete; isolation fault 0110b = Passive Isolation Test Inhibited 0111b = Reserved 1000b = Reserved 1001b = Reserved 1010b = Reserved 1011b = Reserved 1100b = Reserved 1101b = Reserved 1110b = Error 1111b = Not available | 4 bits | 16 states | 0 | 0 to 15 |  |  | 89 | SAEbs04 | Measured |  | 1 | 0 | 15 | 4 | 4 | J1939DA | J1939DA | 2020-09-09 | 2020-09-09 | 2020-09-09 | FullDefinition | FullDefinition
|  |  |  | 61572 | Power Converter 1 Isolation Integrity | PC1II | The electrical isolation Integrity status of the Power Converter. An example would be for use with an HVESS. | PDU2 | Page 0 | Fixed | 8 |  | 8 | 8 | No | 250 ms | 6 |  | 5-6 | 5.1 | 20663 | Power Converter 1 High-Voltage Bus Active Isolation Test Results | The isolation resistance that resulted from the High-Voltage Bus Active Isolation Test. See SPN 20661 (Power Converter 1 High-Voltage Bus Active Isolation Test Status) for test status and SPN 20503 (Power Converter 1 High-Voltage Bus Active Isolation Test Command) for the command to run the test. | 2 bytes | 0.1 ohm per V per bit | 0 ohm per V | 0 to 6 425.5 ohm per V |  | ohm per V | 429 | SAEri01 | Measured |  | 0.1 | 0 | 6425.5 | 16 | 16 | J1939DA | J1939DA | 2020-09-09 | 2020-09-09 | 2020-09-09 | FullDefinition | FullDefinition
|  |  |  | 61572 | Power Converter 1 Isolation Integrity | PC1II | The electrical isolation Integrity status of the Power Converter. An example would be for use with an HVESS. | PDU2 | Page 0 | Fixed | 8 |  | 8 | 8 | No | 250 ms | 6 |  | 7-8 | 7.1 | 20664 | Power Converter 1 High-Voltage Bus Passive Isolation Test Results | The isolation resistance that resulted from the High-Voltage Bus Passive Isolation Test. See SPN 20662 (Power Converter 1 High-Voltage Bus Passive Isolation Test Status) for test status and SPN 20504(Power Converter 1 High-Voltage Bus Passive Isolation Test Command) for the command to run the test. | 2 bytes | 0.1 ohm per V per bit | 0 ohm per V | 0 to 6 425.5 ohm per V |  | ohm per V | 429 | SAEri01 | Measured |  | 0.1 | 0 | 6425.5 | 16 | 16 | J1939DA | J1939DA | 2020-09-09 | 2020-09-09 | 2020-09-09 | FullDefinition | FullDefinition
|  |  |  | 61573 | Power Converter 2 Status 1 | PC2IS1 | First Status Message from the Power Converter. An example would be for use with an HVESS. | PDU2 | Page 0 | Fixed | 8 |  | 8 | 8 | No | 10 ms | 3 |  | 1 | 1.1 | 20670 | Power Converter 2 Status 1 CRC | The CRC is defined as follows: • Length: 8 bits • Polynomial: x^8+x^5+x^3+x^2+x+1 • Initial Value: FFh • Input Data Reflection: Not reflected • Result Data Reflection: Not reflected • XOR value: FFh SAE makes no claim of the functional safety level achieved by this CRC. Users are responsible for analysis to determine the functional safety level (e.g. IEC 61508, ISO 26262) that their architecture may require and that this CRC may provide. As part of an overall functional safety analysis, the 1 byte CRC defined here may provide a High Level of Diagnostic Coverage when combined with the counter and timeout monitoring according to the 2011-11-15 revision of ISO 26262-5 Annex D Table D.8 and paragraph D2.7.6 Information Redundancy. This CRC was based on the generator polynomial 97h (see AUTOSAR 8-bit 0x2F polynomial CRC Calculation – CRC8H2F). The CRC includes the seven bytes of Data in this PG, the PGN, and its Source Address. The byte order used to calculate the CRC is as follows: CRC8H2F(Data Byte 2, Data Byte 3, Data Byte 4, Data Byte 5, Data Byte 6, Data Byte 7, Data Byte 8, Source Address byte, PGN LSB, PGN second byte, PGN MSB) Note: Per SAE J1939-21, PDU1 (i.e., Destination Specific) PGNs have a PGN LSB of 00h. If a manufacturer substitutes the PS (i.e., Destination Address) for the PGN LSB in this CRC calculation then it is the manufacturer’s responsibility to mitigate integration concerns associated with that implementation. See SAE J1939-76 for an alternate approach that may provide a level of functional safety. | 1 byte | 1 count per bit | 0 count | 0 to 255 count |  | count | 133 | SAEct03 | Measured | See SPN 13167 in 'Supporting Information' tab | 1 | 0 | 255 | 8 | 8 | J1939DA | J1939DA | 2022-11-11 | 2020-09-09 | 2020-09-09 | FullDefinition | FullDefinition
|  |  |  | 61573 | Power Converter 2 Status 1 | PC2IS1 | First Status Message from the Power Converter. An example would be for use with an HVESS. | PDU2 | Page 0 | Fixed | 8 |  | 8 | 8 | No | 10 ms | 3 |  | 2.1 | 2.1 | 20671 | Power Converter 2 Status 1 Counter | The message counter is used to detect situations where the transmitting ECU malfunction repeats the same frame all the time. The receiver of the information may use the counter parameter to detect this situation. The transmitting device will increase the message counter by one with every transmission. The message counter will count from 0 to 15 and then restart at 0. Since there is no "Not Available" state, the sender must support the counter. SAE makes no claim of the functional safety level achieved by this counter. Users are responsible for analysis to determine the functional safety level (e.g. IEC 61508, ISO 26262) that their architecture may require and that this counter may provide. See J1939-76 for an alternate approach that may provide a level of functional safety. | 4 bits | 16 states | 0 | 0 to 15 |  |  | 89 | SAEbs04 | Measured |  | 1 | 0 | 15 | 4 | 4 | J1939DA | J1939DA | 2020-09-09 | 2020-09-09 | 2020-09-09 | FullDefinition | FullDefinition
|  |  |  | 61573 | Power Converter 2 Status 1 | PC2IS1 | First Status Message from the Power Converter. An example would be for use with an HVESS. | PDU2 | Page 0 | Fixed | 8 |  | 8 | 8 | No | 10 ms | 3 |  | 2.5, 3 | 2.5 | 20672 | Power Converter 2 Current | The measured or estimated system current. This refers to the system rotor output and excludes any gearbox that may be attached to the system. Refer to SPN 20667 (Power Converter 2 Reference Current) to convert % to A. The system is generating when SPN 20673(Power Converter 2 Frequency) and SPN 20672(Power Converter 2 Current) have opposite signs. It is systeming when the frequency and current have the same signs. | 12 bits | 0.062 5 % per bit | -125 % | -125 to 125.937 5 % |  | % | 449 | SAEpc24 | Measured |  | 0.0625 | -125 | 125.9375 | 12 | 12 | J1939DA | J1939DA | 2020-09-09 | 2020-09-09 | 2020-09-09 | FullDefinition | FullDefinition
|  |  |  | 61573 | Power Converter 2 Status 1 | PC2IS1 | First Status Message from the Power Converter. An example would be for use with an HVESS. | PDU2 | Page 0 | Fixed | 8 |  | 8 | 8 | No | 10 ms | 3 |  | 4-5 | 4.1 | 20673 | Power Converter 2 Frequency | The measured or estimated system frequency. This refers to the system rotor output and excludes any gearbox that may be attached to the system. Refer to SPN 20668 (Power Converter 2 Reference Frequency) to convert % to Hz. The system is generating when SPN 20673(Power Converter 2 Frequency) and SPN 20672(Power Converter 2 Current) have opposite signs. It is systeming when the frequency and current have the same signs. | 2 bytes | 0.003 906 25 % per bit | -125 % | -125 to 125.996 093 75 % |  | % | 450 | SAEpc25 | Measured |  | 0.0039062 | -125 | 125.9961 | 16 | 16 | J1939DA | J1939DA | 2020-09-09 | 2020-09-09 | 2020-09-09 | FullDefinition | FullDefinition
|  |  |  | 61573 | Power Converter 2 Status 1 | PC2IS1 | First Status Message from the Power Converter. An example would be for use with an HVESS. | PDU2 | Page 0 | Fixed | 8 |  | 8 | 8 | No | 10 ms | 3 |  | 6, 7.1 | 6.1 | 20674 | Power Converter 2 DC Energy Source 1 Current | This is the DC Energy Source 1 current of the Power Converter. Refer to SPN 20667 (Power Converter 2 Reference Current) to convert % to Amps. While systeming, the current is defined as positive. For example, in a hybrid propulsion system, positive current flows from the HVES through the Power Converter to system. While generating, the current is defined as negative. For example, in a hybrid propulsion system, negative current flows from the system through the Power Converter to the HVES. | 12 bits | 0.062 5 % per bit | -125 % | -125 to 125.937 5 % |  | % | 449 | SAEpc24 | Measured | See SPN 5920 in 'Supporting Information' tab | 0.0625 | -125 | 125.9375 | 12 | 12 | J1939DA | J1939DA | 2020-09-09 | 2020-09-09 | 2020-09-09 | FullDefinition | FullDefinition
|  |  |  | 61573 | Power Converter 2 Status 1 | PC2IS1 | First Status Message from the Power Converter. An example would be for use with an HVESS. | PDU2 | Page 0 | Fixed | 8 |  | 8 | 8 | No | 10 ms | 3 |  | 7.5, 8 | 7.5 | 20675 | Power Converter 2 DC Energy Source 1 Voltage | The measured or estimated DC Energy Source 1 voltage. Refer to SPN 20679 (Power Converter 2 Reference Voltage) to convert % to Volts. | 12 bits | 0.062 5 % per bit | -125 % | -125 to 125.937 5 % |  | % | 449 | SAEpc24 | Measured |  | 0.0625 | -125 | 125.9375 | 12 | 12 | J1939DA | J1939DA | 2020-09-09 | 2020-09-09 | 2020-09-09 | FullDefinition | FullDefinition
|  |  |  | 61574 | Power Converter 1 Status 1 | PC1IS1 | First Status Message from the Power Converter. An example would be for use with an HVESS. | PDU2 | Page 0 | Fixed | 8 |  | 8 | 8 | No | 10 ms | 3 |  | 1 | 1.1 | 20692 | Power Converter 1 Status 1 CRC | The CRC is defined as follows: • Length: 8 bits • Polynomial: x^8+x^5+x^3+x^2+x+1 • Initial Value: FFh • Input Data Reflection: Not reflected • Result Data Reflection: Not reflected • XOR value: FFh SAE makes no claim of the functional safety level achieved by this CRC. Users are responsible for analysis to determine the functional safety level (e.g. IEC 61508, ISO 26262) that their architecture may require and that this CRC may provide. As part of an overall functional safety analysis, the 1 byte CRC defined here may provide a High Level of Diagnostic Coverage when combined with the counter and timeout monitoring according to the 2011-11-15 revision of ISO 26262-5 Annex D Table D.8 and paragraph D2.7.6 Information Redundancy. This CRC was based on the generator polynomial 97h (see AUTOSAR 8-bit 0x2F polynomial CRC Calculation – CRC8H2F). The CRC includes the seven bytes of Data in this PG, the PGN, and its Source Address. The byte order used to calculate the CRC is as follows: CRC8H2F(Data Byte 2, Data Byte 3, Data Byte 4, Data Byte 5, Data Byte 6, Data Byte 7, Data Byte 8, Source Address byte, PGN LSB, PGN second byte, PGN MSB) Note: Per SAE J1939-21, PDU1 (i.e., Destination Specific) PGNs have a PGN LSB of 00h. If a manufacturer substitutes the PS (i.e., Destination Address) for the PGN LSB in this CRC calculation then it is the manufacturer’s responsibility to mitigate integration concerns associated with that implementation. See SAE J1939-76 for an alternate approach that may provide a level of functional safety. | 1 byte | 1 count per bit | 0 count | 0 to 255 count |  | count | 133 | SAEct03 | Measured | See SPN 13167 in 'Supporting Information' tab | 1 | 0 | 255 | 8 | 8 | J1939DA | J1939DA | 2022-11-11 | 2020-09-09 | 2020-09-09 | FullDefinition | FullDefinition
|  |  |  | 61574 | Power Converter 1 Status 1 | PC1IS1 | First Status Message from the Power Converter. An example would be for use with an HVESS. | PDU2 | Page 0 | Fixed | 8 |  | 8 | 8 | No | 10 ms | 3 |  | 2.1 | 2.1 | 20693 | Power Converter 1 Status 1 Counter | The message counter is used to detect situations where the transmitting ECU malfunction repeats the same frame all the time. The receiver of the information may use the counter parameter to detect this situation. The transmitting device will increase the message counter by one with every transmission. The message counter will count from 0 to 15 and then restart at 0. Since there is no "Not Available" state, the sender must support the counter. SAE makes no claim of the functional safety level achieved by this counter. Users are responsible for analysis to determine the functional safety level (e.g. IEC 61508, ISO 26262) that their architecture may require and that this counter may provide. See J1939-76 for an alternate approach that may provide a level of functional safety. | 4 bits | 16 states | 0 | 0 to 15 |  |  | 89 | SAEbs04 | Measured |  | 1 | 0 | 15 | 4 | 4 | J1939DA | J1939DA | 2020-09-09 | 2020-09-09 | 2020-09-09 | FullDefinition | FullDefinition
(R) |  |  | (R) | 61574 | Power Converter 1 Status 1 | PC1IS1 | First Status Message from the Power Converter. An example would be for use with an HVESS. | PDU2 | Page 0 | Fixed | 8 |  | 8 | 8 | No | 10 ms | 3 |  | 2.5, 3 | 2.5 | 20694 | Power Converter 1 Current | The measured or estimated system current. This refers to the system rotor output and excludes any gearbox that may be attached to the system. Refer to SPN 20690 (Power Converter 1 Reference Current) to convert % to A. The system is generating when SPN 20695(Power Converter 1 Frequency) and SPN 20694(Power Converter 1 Current) have opposite signs. It is systeming when the frequency and current have the same signs. | 12 bits | 0.062 5 % per bit | -125 % | -125 to 125.937 5 % |  | % | 449 | SAEpc24 | Measured |  | 0.0625 | -125 | 125.9375 | 12 | 12 | J1939DA | J1939DA | 2020-09-09 | 2020-09-09 | 2023-03-01 | FullDefinition | FullDefinition
|  |  |  | 61574 | Power Converter 1 Status 1 | PC1IS1 | First Status Message from the Power Converter. An example would be for use with an HVESS. | PDU2 | Page 0 | Fixed | 8 |  | 8 | 8 | No | 10 ms | 3 |  | 4-5 | 4.1 | 20695 | Power Converter 1 Frequency | The measured or estimated system frequency. This refers to the system rotor output and excludes any gearbox that may be attached to the system. Refer to SPN 20701 (Power Converter 1 Reference Frequency) to convert % to Hz. | 2 bytes | 0.003 906 25 % per bit | -125 % | -125 to 125.996 093 75 % |  | % | 450 | SAEpc25 | Measured |  | 0.0039062 | -125 | 125.9961 | 16 | 16 | J1939DA | J1939DA | 2020-09-09 | 2020-09-09 | 2020-09-09 | FullDefinition | FullDefinition
|  |  |  | 61574 | Power Converter 1 Status 1 | PC1IS1 | First Status Message from the Power Converter. An example would be for use with an HVESS. | PDU2 | Page 0 | Fixed | 8 |  | 8 | 8 | No | 10 ms | 3 |  | 6, 7.1 | 6.1 | 20696 | Power Converter 1 DC Energy Source 1 Current | This is the DC Energy Source 1 current of the Power Converter. Refer to SPN 20690 (Power Converter 1 Reference Current) to convert % to Amps. While systeming, the current is defined as positive. For example, in a hybrid propulsion system, positive current flows from the HVES through the Power Converter to system. While generating, the current is defined as negative. For example, in a hybrid propulsion system, negative current flows from the system through the Power Converter to the HVES. | 12 bits | 0.062 5 % per bit | -125 % | -125 to 125.937 5 % |  | % | 449 | SAEpc24 | Measured | See SPN 5920 in 'Supporting Information' tab | 0.0625 | -125 | 125.9375 | 12 | 12 | J1939DA | J1939DA | 2020-09-09 | 2020-09-09 | 2020-09-09 | FullDefinition | FullDefinition
(R) |  |  | (R) | 61574 | Power Converter 1 Status 1 | PC1IS1 | First Status Message from the Power Converter. An example would be for use with an HVESS. | PDU2 | Page 0 | Fixed | 8 |  | 8 | 8 | No | 10 ms | 3 |  | 7.5, 8 | 7.5 | 20697 | Power Converter 1 DC Energy Source 1 Voltage | The measured or estimated DC Energy Source 1 voltage. Refer to SPN 20691 (Power Converter 1 Reference Voltage) to convert % to Volts. | 12 bits | 0.062 5 % per bit | -125 % | -125 to 125.937 5 % |  | % | 449 | SAEpc24 | Measured |  | 0.0625 | -125 | 125.9375 | 12 | 12 | J1939DA | J1939DA | 2020-09-09 | 2020-09-09 | 2023-03-01 | FullDefinition | FullDefinition
|  |  |  | 61575 | Wireless Charger System Status 1 | WCSS1 | This message is sent from the Wireless Charger EVCC containing status information about the wireless charging system. | PDU2 | Page 0 | Fixed | 8 |  | 6 | 8 | No | 100 ms while in Power Transfer state, 1 s otherwise | 6 |  | 1 | 1.1 | 22724 | Wireless Charger System State | The present charging state of the system. States are (reference to SAE J2847-6 Sep 2020): 000 - Off 001 - Standby 002 - Session Initiated 003 - Awaiting Alignment 004 - Idle 005 - Power Transfer 006 - Shutdown 007 - VA (Vehicle Assembly) Error 008 - FOD (Foreign Object Detection) Event 009 - GA (Ground Assembly) Error 010 - 254 SAE Reserved 254 - Error 255 - Not Available | 8 bits | 256 states | 0 | 0 to 255 |  |  | 93 | SAEbs08 | Status |  | 1 | 0 | 255 | 8 | 8 | J1939DA | J1939DA | 2022-11-10 | 2022-11-10 | 2022-11-10 | FullDefinition | FullDefinition
|  |  |  | 61575 | Wireless Charger System Status 1 | WCSS1 | This message is sent from the Wireless Charger EVCC containing status information about the wireless charging system. | PDU2 | Page 0 | Fixed | 8 |  | 6 | 8 | No | 100 ms while in Power Transfer state, 1 s otherwise | 6 |  | 2-3 | 2.1 | 22725 | Wireless Charger Present Charging Voltage | The present voltage of the supplied power from the charging system as measured by the wireless charging system. | 2 bytes | 0.031 25 V per bit | 0 V | 0 to 2 007.968 75 V |  | V | 442 | SAEev12 | Measured |  | 0.03125 | 0 | 2007.9688 | 16 | 16 | J1939DA | J1939DA | 2022-11-10 | 2022-11-10 | 2022-11-10 | FullDefinition | FullDefinition
|  |  |  | 61575 | Wireless Charger System Status 1 | WCSS1 | This message is sent from the Wireless Charger EVCC containing status information about the wireless charging system. | PDU2 | Page 0 | Fixed | 8 |  | 6 | 8 | No | 100 ms while in Power Transfer state, 1 s otherwise | 6 |  | 4-5 | 4.1 | 22726 | Wireless Charger Present Charging Current | The present current of the supplied power from the charging system as measured by the wireless charging system. A Positive number denotes current being supplied into the battery, a negative number denotes current being pulled from the battery for vehicle-to-grid power. | 2 bytes | 0.1 A per bit | -3 212.7 A | -3 212.7 to 3 212.8 A |  | A | 436 | SAEec10 | Measured |  | 0.1 | -3212.7 | 3212.8 | 16 | 16 | J1939DA | J1939DA | 2022-11-10 | 2022-11-10 | 2022-11-10 | FullDefinition | FullDefinition
|  |  |  | 61575 | Wireless Charger System Status 1 | WCSS1 | This message is sent from the Wireless Charger EVCC containing status information about the wireless charging system. | PDU2 | Page 0 | Fixed | 8 |  | 6 | 8 | No | 100 ms while in Power Transfer state, 1 s otherwise | 6 |  | 6 | 6.1 | 22727 | Wireless Charger Derating Reason | Dominant reason that the delivered power is lower than the requested power: 0 - Not Derating 1 - VA (Vehicle Assembly) Temperature 2 - VA (Vehicle Assembly) Alignment 3 - Vehicle Internal 4 - GA (Ground Assembly) Temperature 5 - GA (Ground Assembly) Internal 6 - Smart Charging 7 - 252 SAE Reserved 253 - Other 254 - Error 255 - Not Available | 8 bits | 256 states | 0 | 0 to 255 |  |  | 93 | SAEbs08 | Status |  | 1 | 0 | 255 | 8 | 8 | J1939DA | J1939DA | 2022-11-10 | 2022-11-10 | 2022-11-10 | FullDefinition | FullDefinition
|  |  |  | 61576 | Wireless Charger Alignment Quality Status | WCAQS | Communicates the quality of alignment of the vehicle charger over top of the ground charger. This is used to aid the driver of the vehicle during approach and alignment. | PDU2 | Page 0 | Fixed | 8 |  | 4 | 8 | No | 50 ms when in Alignment State, 1 s otherwise | 6 |  | 1 | 1.1 | 22728 | Wireless Charger Alignment X Quality | Qualitative metric of alignment in the X direction (direction of travel), 100 when the ground assembly coil is in front of the vehicle coil, -100 when ground assembly coil is behind the vehicle coil, 0 when the charging coils are aligned. | 1 byte | 0.8 % per bit | -100 % | -100 to 100 % |  | % | 128 | SAEpc04 | Measured |  | 0.8 | -100 | 100 | 8 | 8 | J1939DA | J1939DA | 2022-11-10 | 2022-11-10 | 2022-11-10 | FullDefinition | FullDefinition
|  |  |  | 61576 | Wireless Charger Alignment Quality Status | WCAQS | Communicates the quality of alignment of the vehicle charger over top of the ground charger. This is used to aid the driver of the vehicle during approach and alignment. | PDU2 | Page 0 | Fixed | 8 |  | 4 | 8 | No | 50 ms when in Alignment State, 1 s otherwise | 6 |  | 2 | 2.1 | 22729 | Wireless Charger Alignment Y Quality | Qualitative metric of alignment in the Y direction (left/right direction), 100 when the ground assembly coil is to the left of the vehicle coil, -100 when ground assembly coil is to the right of the vehicle, 0 when the charging coils are aligned. | 1 byte | 0.8 % per bit | -100 % | -100 to 100 % |  | % | 128 | SAEpc04 | Measured |  | 0.8 | -100 | 100 | 8 | 8 | J1939DA | J1939DA | 2022-11-10 | 2022-11-10 | 2022-11-10 | FullDefinition | FullDefinition
|  |  |  | 61576 | Wireless Charger Alignment Quality Status | WCAQS | Communicates the quality of alignment of the vehicle charger over top of the ground charger. This is used to aid the driver of the vehicle during approach and alignment. | PDU2 | Page 0 | Fixed | 8 |  | 4 | 8 | No | 50 ms when in Alignment State, 1 s otherwise | 6 |  | 3 | 3.1 | 22730 | Wireless Charger Alignment Z Quality | Qualitative metric of alignment in the Z direction (vertical direction), 100 when the vehicle coil is above the nominal charging height, -100 when below the nominal charging height, 0 when the vehicle coil is at the nominal charging height. | 1 byte | 0.8 % per bit | -100 % | -100 to 100 % |  | % | 128 | SAEpc04 | Measured |  | 0.8 | -100 | 100 | 8 | 8 | J1939DA | J1939DA | 2022-11-10 | 2022-11-10 | 2022-11-10 | FullDefinition | FullDefinition
|  |  |  | 61576 | Wireless Charger Alignment Quality Status | WCAQS | Communicates the quality of alignment of the vehicle charger over top of the ground charger. This is used to aid the driver of the vehicle during approach and alignment. | PDU2 | Page 0 | Fixed | 8 |  | 4 | 8 | No | 50 ms when in Alignment State, 1 s otherwise | 6 |  | 4 | 4.1 | 22731 | Wireless Charger Alignment Overall Quality | Qualitative metric of overall alignment, 100% being optimally aligned and 0% not being aligned in any measurable way. | 1 byte | 0.4 % per bit | 0 % | 0 to 100 % |  | % | 44 | SAEpc03 | Measured |  | 0.4 | 0 | 100 | 8 | 8 | J1939DA | J1939DA | 2022-11-10 | 2022-11-10 | 2022-11-10 | FullDefinition | FullDefinition
|  |  |  | 61584 | High Voltage Energy Storage System Data 1 | HVESSD1 | Data set 1 (electrical data) for High Voltage Energy Storage System (or Pack 1 in systems with only one pack). | PDU2 | Page 0 | Fixed | 8 |  | 8 | 8 | No | 20 ms | 3 |  | 1-2 | 1.1 | 5917 | HVESS Available Discharge Power | The rate at which the High Voltage Energy Storage System (or Pack 1 in systems with only one pack) can currently provide energy for propulsion or other uses. This parameter provides HVES system level information. If there are multiple packs in the system, then both individual pack messages (e.g. HVESP1, HVESP2 etc.) and system level messages (HVESS) may be required. | 2 bytes | 0.05 kW per bit | 0 kW | 0 to 3 212.75 kW |  | kW | 346 | SAEpw05 | Measured |  | 0.05 | 0 | 3212.75 | 16 | 16 | J1939DA | J1939DA | 2018-09-29 | 2018-09-29 | 2015-11-04 | FullDefinition | FullDefinition
|  |  |  | 61584 | High Voltage Energy Storage System Data 1 | HVESSD1 | Data set 1 (electrical data) for High Voltage Energy Storage System (or Pack 1 in systems with only one pack). | PDU2 | Page 0 | Fixed | 8 |  | 8 | 8 | No | 20 ms | 3 |  | 3-4 | 3.1 | 5918 | HVESS Available Charge Power | The rate at which the High Voltage Energy Storage System (or Pack 1 in systems with only one pack) can currently receive energy from a regenerative or recharging system. This parameter provides HVES system level information. If there are multiple packs in the system, then both individual pack messages (e.g. HVESP1, HVESP2 etc.) and system level messages (HVESS) may be required. | 2 bytes | 0.05 kW per bit | 0 kW | 0 to 3 212.75 kW |  | kW | 346 | SAEpw05 | Measured |  | 0.05 | 0 | 3212.75 | 16 | 16 | J1939DA | J1939DA | 2018-09-29 | 2018-09-29 | 2015-11-04 | FullDefinition | FullDefinition
|  |  |  | 61584 | High Voltage Energy Storage System Data 1 | HVESSD1 | Data set 1 (electrical data) for High Voltage Energy Storage System (or Pack 1 in systems with only one pack). | PDU2 | Page 0 | Fixed | 8 |  | 8 | 8 | No | 20 ms | 3 |  | 5-6 | 5.1 | 5919 | HVESS Voltage Level | The voltage level of the High Voltage Energy Storage System (or Pack 1 in systems with only one pack). This parameter should be synchronized with SPN 5920 (HVESS Current) such that a realized power value can be calculated. If the HVES component physically contains the contactors which connect it to the vehicle high voltage system, then this voltage is measured before those contactors. This parameter provides HVES system level information. If there are multiple packs in the system, then both individual pack messages (e.g. HVESP1, HVESP2 etc.) and system level messages (HVESS) may be required. | 2 bytes | 0.05 V per bit | 0 V | 0 to 3 212.75 V |  | V | 80 | SAEev01 | Measured | See SPN 5919 in 'Supporting Information' tab | 0.05 | 0 | 3212.75 | 16 | 16 | J1939DA | J1939DA | 2019-11-14 | 2018-09-29 | 2015-11-04 | FullDefinition | FullDefinition
|  |  |  | 61584 | High Voltage Energy Storage System Data 1 | HVESSD1 | Data set 1 (electrical data) for High Voltage Energy Storage System (or Pack 1 in systems with only one pack). | PDU2 | Page 0 | Fixed | 8 |  | 8 | 8 | No | 20 ms | 3 |  | 7-8 | 7.1 | 5920 | HVESS Current | The current in or out of the High Voltage Energy Storage System (or Pack 1 in systems with only one pack). This parameter should be synchronized with SPN 5919 (HVESS Voltage Level) such that a realized power value can be calculated. This parameter is defined from the high voltage energy storage system’s point of view. A positive value represents current into (charging) the energy storage system. A negative value represents current out of (discharging) the energy storage system. This parameter provides HVES system level information. If there are multiple packs in the system, then both individual pack messages (e.g. HVESP1, HVESP2 etc.) and system level messages (HVESS) may be required. | 2 bytes | 0.05 A per bit | -1 600 A | -1 600 to 1 612.75 A |  | A | 104 | SAEec01 | Measured | See SPN 5919 and 5920 in 'Supporting Information' tab | 0.05 | -1600 | 1612.75 | 16 | 16 | J1939DA | J1939DA | 2019-11-14 | 2018-09-29 | 2015-11-04 | FullDefinition | FullDefinition
|  |  |  | 61585 | High Voltage Energy Storage System Data 2 | HVESSD2 | Data set 2 (electrical data) for High Voltage Energy Storage System (or Pack 1 in systems with only one pack). | PDU2 | Page 0 | Fixed | 8 |  | 7 | 8 | No | 20 ms | 3 |  | 1-2 | 1.1 | 5921 | HVESS Fast Update State of Charge | Indicates the High Voltage Energy Storage System (or Pack 1 in systems with only one pack) state of charge. 0% means no charge remaining, 100% means the system is fully charged in terms of physical limits of the energy storage system. Acceptable state of charge upper and lower boundaries for normal operation are defined in SPN 8118 (HVESS Recommended Minimum State Of Charge) and SPN 8119 (HVESS Recommended Maximum State Of Charge). The update rate and resolution of this parameter are intended for control purposes within a hybrid control system; for a simple periodic value, SPN 5464 (Hybrid Battery Pack Remaining Charge) may be of use. This parameter provides HVES system level information. If there are multiple packs in the system, then both individual pack messages (e.g. HVESP1, HVESP2 etc.) and system level messages (HVESS) may be required. In multiple pack systems, when one or more packs are not in the “connected” (0001b) state as reported by HVESPx High-Voltage Bus Connection Status parameters (e.g. HVESP1, HVESP2 etc.), this parameter value only represents the online packs. | 2 bytes | 0.001 562 5 % per bit | 0 % | 0 to 100.398 437 5 % |  | % | 345 | SAEpc21 | Measured | See SPN 7895 in 'Supporting Information' tab | 0.0015625 | 0 | 100.3984 | 16 | 16 | J1939DA | J1939DA | 2020-05-07 | 2018-09-29 | 2015-11-04 | FullDefinition | FullDefinition
|  |  |  | 61585 | High Voltage Energy Storage System Data 2 | HVESSD2 | Data set 2 (electrical data) for High Voltage Energy Storage System (or Pack 1 in systems with only one pack). | PDU2 | Page 0 | Fixed | 8 |  | 7 | 8 | No | 20 ms | 3 |  | 3-4 | 3.1 | 5922 | HVESS Highest Cell Voltage | The highest voltage level reported by any cell in the High Voltage Energy Storage System (or Pack 1 in systems with only one pack). If a single voltage sensor covers more than one cell, the value in this parameter is for the smallest group of cells measured. See SPN 8236 (HVESS Highest Cell Voltage Module Number ) and SPN 8237 (HVESS Highest Cell Voltage Cell Number) for cell location information. This parameter provides HVES system level information. If there are multiple packs in the system, then both individual pack messages (e.g. HVESP1, HVESP2 etc.) and system level messages (HVESS) may be required. | 2 bytes | 0.001 V per bit | 0 V | 0 to 64.255 V |  | V | 347 | SAEev06 | Measured |  | 0.001 | 0 | 64.255 | 16 | 16 | J1939DA | J1939DA | 2018-09-29 | 2018-09-29 | 2015-11-04 | FullDefinition | FullDefinition
|  |  |  | 61585 | High Voltage Energy Storage System Data 2 | HVESSD2 | Data set 2 (electrical data) for High Voltage Energy Storage System (or Pack 1 in systems with only one pack). | PDU2 | Page 0 | Fixed | 8 |  | 7 | 8 | No | 20 ms | 3 |  | 5-6 | 5.1 | 5923 | HVESS Lowest Cell Voltage | The lowest voltage level reported by any cell in the High Voltage Energy Storage System (or Pack 1 in systems with only one pack). If a single voltage sensor covers more than one cell, the value in this parameter is for the smallest group of cells measured. See SPN 8238 (HVESS Lowest Cell Voltage Module Number) and SPN 8239 (HVESS Lowest Cell Voltage Cell Number) for cell location information. This parameter provides HVES system level information. If there are multiple packs in the system, then both individual pack messages (e.g. HVESP1, HVESP2 etc.) and system level messages (HVESS) may be required. | 2 bytes | 0.001 V per bit | 0 V | 0 to 64.255 V |  | V | 347 | SAEev06 | Measured |  | 0.001 | 0 | 64.255 | 16 | 16 | J1939DA | J1939DA | 2018-09-29 | 2018-09-29 | 2015-11-04 | FullDefinition | FullDefinition
|  |  |  | 61585 | High Voltage Energy Storage System Data 2 | HVESSD2 | Data set 2 (electrical data) for High Voltage Energy Storage System (or Pack 1 in systems with only one pack). | PDU2 | Page 0 | Fixed | 8 |  | 7 | 8 | No | 20 ms | 3 |  | 7.1 | 7.1 | 5924 | HVESS Cell Voltage Differential Status | Indicates whether or not the differential between the highest and lowest cell voltages are within acceptable limits, according to the High Voltage Energy Storage System (or Pack 1 in systems with only one pack). The actual voltage differential can be calculated by subtracting SPN 5923 (HVESS Lowest Cell Voltage) from SPN 5922 (HVESS Highest Cell Voltage). This parameter provides HVES system level information. If there are multiple packs in the system, then both individual pack messages (e.g. HVESP1, HVESP2 etc.) and system level messages (HVESS) may be required. 0000b = Cell-to-cell voltage differential is within acceptable limits 0001b = Cell-to-cell voltage differential exceeds acceptable limits but can be corrected via auto-balancing 0010b = Cell-to-cell voltage differential exceeds acceptable limits to a point where external maintenance balancing is required to restore battery performance 0011b = Cell-to-cell voltage differential exceeds acceptable limits to a point where external maintenance balancing cannot restore battery performance 0100b = Cell-to-cell voltage differential exceeds acceptable limits; it is not known whether balancing can restore battery performance 0101b = Reserved 0110b = Reserved 0111b = Reserved 1000b = Reserved 1001b = Reserved 1010b = Reserved 1011b = Reserved 1100b = Reserved 1101b = Reserved 1110b = Error 1111b = Not Available | 4 bits | 16 states | 0 | 0 to 15 |  |  | 89 | SAEbs04 | Measured |  | 1 | 0 | 15 | 4 | 4 | J1939DA | J1939DA | 2018-09-29 | 2018-09-29 | 2015-11-04 | FullDefinition | FullDefinition
|  |  |  | 61586 | High Voltage Energy Storage System Data 3 | HVESSD3 | Data set 3 (thermal data) for High Voltage Energy Storage System (or Pack 1 in systems with only one pack). | PDU2 | Page 0 | Fixed | 8 |  | 7 | 8 | No | 20 ms | 3 |  | 1-2 | 1.1 | 8075 | HVESS Highest Cell Temperature | The highest temperature level reported by any cell in the High Voltage Energy Storage System (or Pack 1 in systems with only one pack). If a single temperature sensor covers more than one cell, the value in this parameter is for the smallest group of cells measured. See SPN 8241 (HVESS Highest Cell Temperature Module Number) and SPN 8242 (HVESS Highest Cell Temperature Cell Number) for cell location information. This parameter provides HVES system level information. If there are multiple packs in the system, then both individual pack messages (e.g. HVESP1, HVESP2 etc.) and system level messages (HVESS) may be required. | 2 bytes | 0.031 25 °C per bit | -273 °C | -273 to 1 734.968 75 °C |  | °C | 68 | SAEtp02 | Measured |  | 0.03125 | -273 | 1734.9688 | 16 | 16 | J1939DA | J1939DA | 2018-09-29 | 2018-09-29 | 2015-11-04 | FullDefinition | FullDefinition
|  |  |  | 61586 | High Voltage Energy Storage System Data 3 | HVESSD3 | Data set 3 (thermal data) for High Voltage Energy Storage System (or Pack 1 in systems with only one pack). | PDU2 | Page 0 | Fixed | 8 |  | 7 | 8 | No | 20 ms | 3 |  | 3-4 | 3.1 | 8076 | HVESS Lowest Cell Temperature | The lowest temperature level reported by any cell in the High Voltage Energy Storage System (or Pack 1 in systems with only one pack). If a single temperature sensor covers more than one cell, the value in this parameter is for the smallest group of cells measured. See SPN 8243 (HVESS Lowest Cell Temperature Module Number) and SPN 8244 (HVESS Lowest Cell Temperature Cell Number) for cell location information. This parameter provides HVES system level information. If there are multiple packs in the system, then both individual pack messages (e.g. HVESP1, HVESP2 etc.) and system level messages (HVESS) may be required. | 2 bytes | 0.031 25 °C per bit | -273 °C | -273 to 1 734.968 75 °C |  | °C | 68 | SAEtp02 | Measured |  | 0.03125 | -273 | 1734.9688 | 16 | 16 | J1939DA | J1939DA | 2018-09-29 | 2018-09-29 | 2015-11-04 | FullDefinition | FullDefinition
|  |  |  | 61586 | High Voltage Energy Storage System Data 3 | HVESSD3 | Data set 3 (thermal data) for High Voltage Energy Storage System (or Pack 1 in systems with only one pack). | PDU2 | Page 0 | Fixed | 8 |  | 7 | 8 | No | 20 ms | 3 |  | 5-6 | 5.1 | 8077 | HVESS Average Cell Temperature | The average temperature level of all cells in the High Voltage Energy Storage System (or Pack 1 in systems with only one pack). This parameter provides HVES system level information. If there are multiple packs in the system, then both individual pack messages (e.g. HVESP1, HVESP2 etc.) and system level messages (HVESS) may be required. | 2 bytes | 0.031 25 °C per bit | -273 °C | -273 to 1 734.968 75 °C |  | °C | 68 | SAEtp02 | Measured |  | 0.03125 | -273 | 1734.9688 | 16 | 16 | J1939DA | J1939DA | 2018-09-29 | 2018-09-29 | 2015-11-04 | FullDefinition | FullDefinition
|  |  |  | 61586 | High Voltage Energy Storage System Data 3 | HVESSD3 | Data set 3 (thermal data) for High Voltage Energy Storage System (or Pack 1 in systems with only one pack). | PDU2 | Page 0 | Fixed | 8 |  | 7 | 8 | No | 20 ms | 3 |  | 7.1 | 7.1 | 8078 | HVESS Cell Temperature Differential Status | Indicates whether or not the differential between the highest and lowest cell temperatures are within acceptable limits per the High Voltage Energy Storage System (or Pack 1 in systems with only one pack). The actual temperature differential can be calculated by subtracting SPN 8076 (HVESS Lowest Cell Temperature) from SPN 8075 (HVESS Highest Cell Temperature). This parameter provides HVES system level information. If there are multiple packs in the system, then both individual pack messages (e.g. HVESP1, HVESP2 etc.) and system level messages (HVESS) may be required. 00b = Cell-to-cell temperature differential is within acceptable limits 01b = Cell-to-cell temperature differential exceeds acceptable limits 10b = Error 11b = Not Available | 2 bits | 4 states | 0 | 0 to 3 |  |  | 87 | SAEbs02 | Measured |  | 1 | 0 | 3 | 2 | 2 | J1939DA | J1939DA | 2018-09-29 | 2018-09-29 | 2015-11-04 | FullDefinition | FullDefinition
|  |  |  | 61587 | High Voltage Energy Storage System Data 4 | HVESSD4 | Data set 4 (electrical data) for High Voltage Energy Storage System (or Pack 1 in systems with only one pack). | PDU2 | Page 0 | Fixed | 8 |  | 6 | 8 | No | 100 ms | 3 |  | 1-2 | 1.1 | 8079 | HVESS Discharge Capacity | The amount of stored electrical charge in the High Voltage Energy Storage System (or Pack 1 in systems with only one pack) that is available for use by the hybrid system, i.e. “how full is the tank”. See SPN 8205 (HVESS Discharge Energy Capacity) for kilowatt-hours (kWh). This parameter provides HVES system level information. If there are multiple packs in the system, then both individual pack messages (e.g. HVESP1, HVESP2 etc.) and system level messages (HVESS) may be required. In multiple pack systems, when one or more packs are not in the “connected” (0001b) state as reported by HVESPx High-Voltage Bus Connection Status parameters (e.g. HVESP1, HVESP2 etc.), this parameter value only represents the online packs. | 2 bytes | 0.01 Ah per bit | 0 Ah | 0 to 642.55 Ah |  | Ah | 342 | SAEca02 | Measured |  | 0.01 | 0 | 642.55 | 16 | 16 | J1939DA | J1939DA | 2020-05-07 | 2018-09-29 | 2015-11-04 | FullDefinition | FullDefinition
|  |  |  | 61587 | High Voltage Energy Storage System Data 4 | HVESSD4 | Data set 4 (electrical data) for High Voltage Energy Storage System (or Pack 1 in systems with only one pack). | PDU2 | Page 0 | Fixed | 8 |  | 6 | 8 | No | 100 ms | 3 |  | 3-4 | 3.1 | 8080 | HVESS Charge Capacity | The amount of unused electrical charge storage in the High Voltage Energy Storage System (or Pack 1 in systems with only one pack) that is available to be filled by charging, i.e. “how much empty space is remaining in the tank”. See SPN 8206 (HVESS Charge Energy Capacity) for kilowatt-hours (kWh). This parameter provides HVES system level information. If there are multiple packs in the system, then both individual pack messages (e.g. HVESP1, HVESP2 etc.) and system level messages (HVESS) may be required. In multiple pack systems, when one or more packs are not in the “connected” (0001b) state as reported by HVESPx High-Voltage Bus Connection Status parameters (e.g. HVESP1, HVESP2 etc.), this parameter value only represents the online packs. | 2 bytes | 0.01 Ah per bit | 0 Ah | 0 to 642.55 Ah |  | Ah | 342 | SAEca02 | Measured |  | 0.01 | 0 | 642.55 | 16 | 16 | J1939DA | J1939DA | 2020-05-07 | 2018-09-29 | 2015-11-04 | FullDefinition | FullDefinition
|  |  |  | 61587 | High Voltage Energy Storage System Data 4 | HVESSD4 | Data set 4 (electrical data) for High Voltage Energy Storage System (or Pack 1 in systems with only one pack). | PDU2 | Page 0 | Fixed | 8 |  | 6 | 8 | No | 100 ms | 3 |  | 5-6 | 5.1 | 8081 | HVESS Cell Balancing Count | The number of cells that are currently being balanced in the High Voltage Energy Storage System (or Pack 1 in systems with only one pack). This parameter provides HVES system level information. If there are multiple packs in the system, then both individual pack messages (e.g. HVESP1, HVESP2 etc.) and system level messages (HVESS) may be required. | 2 bytes | 1 count per bit | 0 count | 0 to 64 255 count |  | count | 12 | SAEct04 | Measured |  | 1 | 0 | 64255 | 16 | 16 | J1939DA | J1939DA | 2018-09-29 | 2018-09-29 | 2015-11-04 | FullDefinition | FullDefinition
|  |  |  | 61588 | High Voltage Energy Storage System Data 5 | HVESSD5 | Data set 5 (electrical data) for High Voltage Energy Storage System (or Pack 1 in systems with only one pack). | PDU2 | Page 0 | Fixed | 8 |  | 8 | 8 | No | 20 ms | 3 |  | 1-2 | 1.1 | 8082 | HVESS Discharge Current Limit | The maximum permissible current flow out of the High Voltage Energy Storage System (or Pack 1 in systems with only one pack). This parameter is defined from the high voltage energy storage system's point of view. A negative value represents current flowing out of the energy storage system (discharging the system); as such, the current limit value must be between -1600 and 0 Amps. This parameter provides HVES system level information. If there are multiple packs in the system, then both individual pack messages (e.g. HVESP1, HVESP2 etc.) and system level messages (HVESS) may be required. | 2 bytes | 0.05 A per bit | -1 600 A | -1 600 to 1 612.75 A | -1600 to 0 A | A | 104 | SAEec01 | Measured |  | 0.05 | -1600 | 1612.75 | 16 | 16 | J1939DA | J1939DA | 2018-09-29 | 2018-09-29 | 2015-11-04 | FullDefinition | FullDefinition
|  |  |  | 61588 | High Voltage Energy Storage System Data 5 | HVESSD5 | Data set 5 (electrical data) for High Voltage Energy Storage System (or Pack 1 in systems with only one pack). | PDU2 | Page 0 | Fixed | 8 |  | 8 | 8 | No | 20 ms | 3 |  | 3-4 | 3.1 | 8083 | HVESS Charge Current Limit | The maximum permissible current flow into the High Voltage Energy Storage System (or Pack 1 in systems with only one pack). This parameter is defined from the high voltage energy storage system's point of view. A positive value represents current flowing into the energy storage system (charging the system); as such current limit value must be between 0 and +1612.75 Amps. This parameter provides HVES system level information. If there are multiple packs in the system, then both individual pack messages (e.g. HVESP1, HVESP2 etc.) and system level messages (HVESS) may be required. | 2 bytes | 0.05 A per bit | -1 600 A | -1 600 to 1 612.75 A | 0 to +1612.75 A | A | 104 | SAEec01 | Measured | See SPN 12861 in 'Supporting Information' tab | 0.05 | -1600 | 1612.75 | 16 | 16 | J1939DA | J1939DA | 2018-09-29 | 2018-09-29 | 2015-11-04 | FullDefinition | FullDefinition
|  |  |  | 61588 | High Voltage Energy Storage System Data 5 | HVESSD5 | Data set 5 (electrical data) for High Voltage Energy Storage System (or Pack 1 in systems with only one pack). | PDU2 | Page 0 | Fixed | 8 |  | 8 | 8 | No | 20 ms | 3 |  | 5-6 | 5.1 | 8084 | HVESS Minimum Cell State of Charge | Indicates the state of charge of the lowest-charged cell in the High Voltage Energy Storage System (or Pack 1 in systems with only one pack). 0% means no charge remaining, 100% means the cell is fully charged. If a single state of charge value covers more than one cell, the value in this parameter is for the smallest group of cells measured. See SPN 8247 (HVESS Lowest Cell State of Charge Module Number) and SPN 8248 (HVESS Lowest Cell State of Charge Cell Number) for cell location information. This parameter provides HVES system level information. If there are multiple packs in the system, then both individual pack messages (e.g. HVESP1, HVESP2 etc.) and system level messages (HVESS) may be required. | 2 bytes | 0.001 562 5 % per bit | 0 % | 0 to 100.398 437 5 % |  | % | 345 | SAEpc21 | Measured |  | 0.0015625 | 0 | 100.3984 | 16 | 16 | J1939DA | J1939DA | 2018-09-29 | 2018-09-29 | 2015-11-04 | FullDefinition | FullDefinition
|  |  |  | 61588 | High Voltage Energy Storage System Data 5 | HVESSD5 | Data set 5 (electrical data) for High Voltage Energy Storage System (or Pack 1 in systems with only one pack). | PDU2 | Page 0 | Fixed | 8 |  | 8 | 8 | No | 20 ms | 3 |  | 7-8 | 7.1 | 8085 | HVESS Maximum Cell State of Charge | Indicates the state of charge of the highest-charged cell in the High Voltage Energy Storage System (or Pack 1 in systems with only one pack). 0% means no charge remaining, 100% means the cell is fully charged. If a single state of charge value covers more than one cell, the value in this parameter is for the smallest group of cells measured. See SPN 8245 (HVESS Highest Cell State of Charge Module Number) and SPN 8246 (HVESS Highest Cell State of Charge Cell Number) for cell location information. This parameter provides HVES system level information. If there are multiple packs in the system, then both individual pack messages (e.g. HVESP1, HVESP2 etc.) and system level messages (HVESS) may be required. | 2 bytes | 0.001 562 5 % per bit | 0 % | 0 to 100.398 437 5 % |  | % | 345 | SAEpc21 | Measured |  | 0.0015625 | 0 | 100.3984 | 16 | 16 | J1939DA | J1939DA | 2018-09-29 | 2018-09-29 | 2015-11-04 | FullDefinition | FullDefinition
|  |  |  | 61589 | High Voltage Energy Storage System Data 6 | HVESSD6 | Data set 6 (external or interface data) for High Voltage Energy Storage System (or Pack 1 in systems with only one pack). | PDU2 | Page 0 | Fixed | 8 |  | 8 | 8 | No | 100 ms | 3 |  | 1-2 | 1.1 | 8086 | HVESS Bus Voltage | The voltage level of the high voltage bus, as measured by the High Voltage Energy Storage System (or Pack 1 in systems with only one pack) on the bus side (not the battery side) of its contactors. This parameter provides HVES system level information. If there are multiple packs in the system, then both individual pack messages (e.g. HVESP1, HVESP2 etc.) and system level messages (HVESS) may be required. | 2 bytes | 0.05 V per bit | 0 V | 0 to 3 212.75 V |  | V | 80 | SAEev01 | Measured |  | 0.05 | 0 | 3212.75 | 16 | 16 | J1939DA | J1939DA | 2018-09-29 | 2019-11-07 | 2015-11-04 | FullDefinition | FullDefinition
|  |  |  | 61589 | High Voltage Energy Storage System Data 6 | HVESSD6 | Data set 6 (external or interface data) for High Voltage Energy Storage System (or Pack 1 in systems with only one pack). | PDU2 | Page 0 | Fixed | 8 |  | 8 | 8 | No | 100 ms | 3 |  | 3-4 | 3.1 | 8087 | HVESS Ignition Voltage | The voltage level at the ignition input of the High Voltage Energy Storage System (or Pack 1 in systems with only one pack) controller. This parameter provides HVES system level information. If there are multiple packs in the system, then both individual pack messages (e.g. HVESP1, HVESP2 etc.) and system level messages (HVESS) may be required. | 2 bytes | 0.01 V per bit | 0 V | 0 to 642.55 V |  | V | 221 | SAEev03 | Measured |  | 0.01 | 0 | 642.55 | 16 | 16 | J1939DA | J1939DA | 2018-09-29 | 2019-11-07 | 2015-11-04 | FullDefinition | FullDefinition
|  |  |  | 61589 | High Voltage Energy Storage System Data 6 | HVESSD6 | Data set 6 (external or interface data) for High Voltage Energy Storage System (or Pack 1 in systems with only one pack). | PDU2 | Page 0 | Fixed | 8 |  | 8 | 8 | No | 100 ms | 3 |  | 5 | 5.1 | 8088 | HVESS Intake Coolant Temperature | The temperature of liquid coolant as it enters the High Voltage Energy Storage System (or Pack 1 in systems with only one pack). This parameter provides HVES system level information. If there are multiple packs in the system, then both individual pack messages (e.g. HVESP1, HVESP2 etc.) and system level messages (HVESS) may be required. | 1 byte | 1 °C per bit | -40 °C | -40 to 210 °C |  | °C | 67 | SAEtp01 | Measured |  | 1 | -40 | 210 | 8 | 8 | J1939DA | J1939DA | 2018-09-29 | 2019-11-07 | 2015-11-04 | FullDefinition | FullDefinition
|  |  |  | 61589 | High Voltage Energy Storage System Data 6 | HVESSD6 | Data set 6 (external or interface data) for High Voltage Energy Storage System (or Pack 1 in systems with only one pack). | PDU2 | Page 0 | Fixed | 8 |  | 8 | 8 | No | 100 ms | 3 |  | 6 | 6.1 | 8089 | HVESS Outlet Coolant Temperature | The temperature of liquid coolant as it exits the High Voltage Energy Storage System (or Pack 1 in systems with only one pack). This parameter provides HVES system level information. If there are multiple packs in the system, then both individual pack messages (e.g. HVESP1, HVESP2 etc.) and system level messages (HVESS) may be required. | 1 byte | 1 °C per bit | -40 °C | -40 to 210 °C |  | °C | 67 | SAEtp01 | Measured |  | 1 | -40 | 210 | 8 | 8 | J1939DA | J1939DA | 2018-09-29 | 2019-11-07 | 2015-11-04 | FullDefinition | FullDefinition
|  |  |  | 61589 | High Voltage Energy Storage System Data 6 | HVESSD6 | Data set 6 (external or interface data) for High Voltage Energy Storage System (or Pack 1 in systems with only one pack). | PDU2 | Page 0 | Fixed | 8 |  | 8 | 8 | No | 100 ms | 3 |  | 7 | 7.1 | 8204 | HVESS Electronics Temperature | The temperature of the electronics or control modules in the High Voltage Energy Storage System (or Pack 1 in systems with only one pack). If there are multiple temperature sensors then this parameter would be set to the maximum sensor reading. This parameter provides HVES system level information. If there are multiple packs in the system, then both individual pack messages (e.g. HVESP1, HVESP2 etc.) and system level messages (HVESS) may be required. | 1 byte | 1 °C per bit | -40 °C | -40 to 210 °C |  | °C | 67 | SAEtp01 | Measured |  | 1 | -40 | 210 | 8 | 8 | J1939DA | J1939DA | 2018-09-29 | 2019-11-07 | 2016-02-03 | FullDefinition | FullDefinition
|  |  |  | 61589 | High Voltage Energy Storage System Data 6 | HVESSD6 | Data set 6 (external or interface data) for High Voltage Energy Storage System (or Pack 1 in systems with only one pack). | PDU2 | Page 0 | Fixed | 8 |  | 8 | 8 | No | 100 ms | 3 |  | 8 | 8.1 | 9119 | HVESS Temperature | The temperature of High Voltage Energy Storage System (or Pack 1 in systems with only one pack). The value may be determined from a unique sensor specifically for this purpose, or by aggregating various temperature sensor readings within the system. This parameter provides HVES system level information. If there are multiple packs in the system, then both individual pack messages (e.g. HVESP1, HVESP2 etc.) and system level messages (HVESS) may be required. | 1 byte | 1 °C per bit | -40 °C | -40 to 210 °C |  | °C | 67 | SAEtp01 | Measured | See SPN 5919 in 'Supporting Information' tab | 1 | -40 | 210 | 8 | 8 | J1939DA | J1939DA | 2019-11-14 | 2019-11-07 | 2018-02-22 | FullDefinition | FullDefinition
|  |  |  | 61590 | High Voltage Energy Storage System Status 1 | HVESSS1 | Status data set 1 for High Voltage Energy Storage System (or Pack 1 in systems with only one pack). | PDU2 | Page 0 | Fixed | 8 |  | 8 | 8 | No | 100 ms and on change, but no faster than 20 ms. | 3 |  | 1.1 | 1.1 | 8091 | HVESS High-Voltage Bus (Positive) Contactor State | Position of the High Voltage Energy Storage System (or Pack 1 in systems with only one pack) positive side bus contactor. When this contactor is closed, the positive side of this HVES instance is connected to the positive side of the high-voltage bus. In systems where all contactors are controlled as a single unit (i.e. all contactors can only be either all open or all closed), this parameter may be used to convey the overall contactor status. This parameter provides HVES system level information. If there are multiple packs in the system, then both individual pack messages (e.g. HVESP1, HVESP2 etc.) and system level messages (HVESS) may be required. 00b = Contactor Open 01b = Contactor Closed 10b = Error 11b = Not Available | 2 bits | 4 states | 0 | 0 to 3 |  |  | 87 | SAEbs02 | Measured | See SPN 8412 in 'Supporting Information' tab | 1 | 0 | 3 | 2 | 2 | J1939DA | J1939DA | 2018-09-29 | 2018-09-29 | 2015-11-04 | FullDefinition | FullDefinition
|  |  |  | 61590 | High Voltage Energy Storage System Status 1 | HVESSS1 | Status data set 1 for High Voltage Energy Storage System (or Pack 1 in systems with only one pack). | PDU2 | Page 0 | Fixed | 8 |  | 8 | 8 | No | 100 ms and on change, but no faster than 20 ms. | 3 |  | 1.3 | 1.3 | 8092 | HVESS High-Voltage Bus (Negative) Contactor State | Position of the High Voltage Energy Storage System (or Pack 1 in systems with only one pack) negative side bus contactor. When this contactor is closed, the negative side of this HVES instance is connected to the negative side of the high-voltage bus. If a system controls the positive, negative, and center contactors as a single unit (i.e. all contactors can only be either all open or all closed), then SPN 8091 (HVESS High-Voltage Bus (Positive) Contactor State) should be used to convey overall contactor status. This parameter provides HVES system level information. If there are multiple packs in the system, then both individual pack messages (e.g. HVESP1, HVESP2 etc.) and System level messages (HVESS) may be required. 00b = Contactor Open 01b = Contactor Closed 10b = Error 11b = Not Available | 2 bits | 4 states | 0 | 0 to 3 |  |  | 87 | SAEbs02 | Measured | See SPN 8412 in 'Supporting Information' tab | 1 | 0 | 3 | 2 | 2 | J1939DA | J1939DA | 2018-09-29 | 2018-09-29 | 2015-11-04 | FullDefinition | FullDefinition
|  |  |  | 61590 | High Voltage Energy Storage System Status 1 | HVESSS1 | Status data set 1 for High Voltage Energy Storage System (or Pack 1 in systems with only one pack). | PDU2 | Page 0 | Fixed | 8 |  | 8 | 8 | No | 100 ms and on change, but no faster than 20 ms. | 3 |  | 1.5 | 1.5 | 8093 | HVESS High-Voltage Bus Disconnect Forewarning | Indicates that the High Voltage Energy Storage System (or Pack 1 in systems with only one pack) is about to disconnect from the high voltage bus due to unacceptable conditions. This parameter provides HVES system level information. If there are multiple packs in the system, then both individual pack messages (e.g. HVESP1, HVESP2 etc.) and System level messages (HVESS) may be required. 0000b = Disconnect not pending 0001b = Disconnect imminent due to battery pack voltage approaching minimum acceptable level 0010b = Disconnect imminent due to battery pack voltage approaching maximum acceptable level 0011b = Disconnect imminent due to module voltage approaching minimum acceptable level 0100b = Disconnect imminent due to module voltage approaching maximum acceptable level 0101b = Disconnect imminent due to cell voltage approaching minimum acceptable level 0110b = Disconnect imminent due to cell voltage approaching maximum acceptable level 0111b = Disconnect imminent due to battery pack current approaching maximum acceptable level 1000b = Reserved 1001b = Reserved 1010b = Reserved 1011b = Reserved 1100b = Reserved 1101b = Disconnect imminent - no reason given 1110b = Error 1111b = Not Available | 4 bits | 16 states | 0 | 0 to 15 |  |  | 89 | SAEbs04 | Measured |  | 1 | 0 | 15 | 4 | 4 | J1939DA | J1939DA | 2018-09-29 | 2018-09-29 | 2015-11-04 | FullDefinition | FullDefinition
|  |  |  | 61590 | High Voltage Energy Storage System Status 1 | HVESSS1 | Status data set 1 for High Voltage Energy Storage System (or Pack 1 in systems with only one pack). | PDU2 | Page 0 | Fixed | 8 |  | 8 | 8 | No | 100 ms and on change, but no faster than 20 ms. | 3 |  | 2.1 | 2.1 | 8094 | HVESS High-Voltage Bus Pre-Charge Relay State | Position of the high-voltage bus contactor pre-charge relay. When this relay is closed, the High Voltage Energy Storage System (or Pack 1 in systems with only one pack) is bringing the high-voltage bus up to its operating level. This parameter provides HVES system level information. If there are multiple packs in the system, then both individual pack messages (e.g. HVESP1, HVESP2 etc.) and System level messages (HVESS) may be required. 00b = Relay Open 01b = Relay Closed 10b = Error 11b = Not Available | 2 bits | 4 states | 0 | 0 to 3 |  |  | 87 | SAEbs02 | Measured | See SPN 8412 in 'Supporting Information' tab | 1 | 0 | 3 | 2 | 2 | J1939DA | J1939DA | 2018-09-29 | 2018-09-29 | 2015-11-04 | FullDefinition | FullDefinition
|  |  |  | 61590 | High Voltage Energy Storage System Status 1 | HVESSS1 | Status data set 1 for High Voltage Energy Storage System (or Pack 1 in systems with only one pack). | PDU2 | Page 0 | Fixed | 8 |  | 8 | 8 | No | 100 ms and on change, but no faster than 20 ms. | 3 |  | 2.3 | 2.3 | 8095 | HVESS Center of Pack Contactor State | Position of the center high-voltage contactor. When this contactor is closed, the positive half of the High Voltage Energy Storage System (or Pack 1 in systems with only one pack) is connected to the negative half. If a system controls the positive, negative, and center contactors as a single unit (i.e. all contactors can only be either all open or all closed), then SPN 8091 (HVESS High-Voltage Bus (Positive) Contactor State) should be used. This parameter provides HVES system level information. If there are multiple packs in the system, then both individual pack messages (e.g. HVESP1, HVESP2 etc.) and system level messages (HVESS) may be required. 00b = Contactor Open 01b = Contactor Closed 10b = Error 11b = Not Available | 2 bits | 4 states | 0 | 0 to 3 |  |  | 87 | SAEbs02 | Measured | See SPN 8412 in 'Supporting Information' tab | 1 | 0 | 3 | 2 | 2 | J1939DA | J1939DA | 2018-09-29 | 2018-09-29 | 2015-11-04 | FullDefinition | FullDefinition
|  |  |  | 61590 | High Voltage Energy Storage System Status 1 | HVESSS1 | Status data set 1 for High Voltage Energy Storage System (or Pack 1 in systems with only one pack). | PDU2 | Page 0 | Fixed | 8 |  | 8 | 8 | No | 100 ms and on change, but no faster than 20 ms. | 3 |  | 2.5 | 2.5 | 8096 | HVESS High-Voltage Bus Active Isolation Test Status | Status of the high-voltage bus electrical active isolation test as performed by the High Voltage Energy Storage System (or Pack 1 in systems with only one pack). This parameter provides HVES system level information. If there are multiple packs in the system, then both individual pack messages (e.g. HVESP1, HVESP2 etc.) and System level messages (HVESS) may be required. 0000b = No test requested / No test in process 0001b = Test requested but not yet in process 0010b = Test in process 0011b = Test complete; isolation acceptable 0100b = Test complete; isolation marginal 0101b = Test complete; isolation fault 0110b = Test is inhibited 0111b = Reserved 1000b = Reserved 1001b = Reserved 1010b = Reserved 1011b = Reserved 1100b = Reserved 1101b = Reserved 1110b = Error 1111b = Not available | 4 bits | 16 states | 0 | 0 to 15 |  |  | 89 | SAEbs04 | Measured |  | 1 | 0 | 15 | 4 | 4 | J1939DA | J1939DA | 2018-09-29 | 2018-09-29 | 2015-11-04 | FullDefinition | FullDefinition
|  |  |  | 61590 | High Voltage Energy Storage System Status 1 | HVESSS1 | Status data set 1 for High Voltage Energy Storage System (or Pack 1 in systems with only one pack). | PDU2 | Page 0 | Fixed | 8 |  | 8 | 8 | No | 100 ms and on change, but no faster than 20 ms. | 3 |  | 3.1 | 3.1 | 8097 | HVESS High-Voltage Bus Passive Isolation Test Status | Status of the high-voltage bus electrical passive isolation test as performed by the High Voltage Energy Storage System (or Pack 1 in systems with only one pack). This parameter provides HVES system level information. If there are multiple packs in the system, then both individual pack messages (e.g. HVESP1, HVESP2 etc.) and System level messages (HVESS) may be required. 0000b = No test requested / No test in process 0001b = Test requested but not yet in process 0010b = Test in process 0011b = Test complete; isolation acceptable 0100b = Test complete; isolation marginal 0101b = Test complete; isolation fault 0110b = Test is inhibited 0111b = Reserved 1000b = Reserved 1001b = Reserved 1010b = Reserved 1011b = Reserved 1100b = Reserved 1101b = Reserved 1110b = Error 1111b = Not available | 4 bits | 16 states | 0 | 0 to 15 |  |  | 89 | SAEbs04 | Measured |  | 1 | 0 | 15 | 4 | 4 | J1939DA | J1939DA | 2018-09-29 | 2018-09-29 | 2015-11-04 | FullDefinition | FullDefinition
|  |  |  | 61590 | High Voltage Energy Storage System Status 1 | HVESSS1 | Status data set 1 for High Voltage Energy Storage System (or Pack 1 in systems with only one pack). | PDU2 | Page 0 | Fixed | 8 |  | 8 | 8 | No | 100 ms and on change, but no faster than 20 ms. | 3 |  | 3.5 | 3.5 | 8098 | HVESS HVIL Status | Status of the High Voltage Interlock Loop from the viewpoint of the High Voltage Energy Storage System (or Pack 1 in systems with only one pack). This parameter provides HVES system level information. If there are multiple packs in the system, then both individual pack messages (e.g. HVESP1, HVESP2 etc.) and System level messages (HVESS) may be required. 00b = HVIL Closed 01b = HVIL Open 10b = Error 11b = Not Available | 2 bits | 4 states | 0 | 0 to 3 |  |  | 87 | SAEbs02 | Measured | See SPN 21699 in 'Supporting Information' tab | 1 | 0 | 3 | 2 | 2 | J1939DA | J1939DA | 2022-03-01 | 2018-09-29 | 2015-11-04 | FullDefinition | FullDefinition
|  |  |  | 61590 | High Voltage Energy Storage System Status 1 | HVESSS1 | Status data set 1 for High Voltage Energy Storage System (or Pack 1 in systems with only one pack). | PDU2 | Page 0 | Fixed | 8 |  | 8 | 8 | No | 100 ms and on change, but no faster than 20 ms. | 3 |  | 3.7 | 3.7 | 8099 | HVESS Inertia Switch Status | Switch indicating that an impact has been sensed by the High Voltage Energy Storage System (or Pack 1 in systems with only one pack). The impact indication may require action by another controller, or by this HVES instance itself. For example, a controller may elect to take this HVES instance off-line to reduce an electrocution hazard during or after a vehicle crash. This parameter provides HVES system level information. If there are multiple packs in the system, then both individual pack messages (e.g. HVESP1, HVESP2 etc.) and system level messages (HVESS) may be required. 00b = No impact sensed 01b = Impact sensed 10b = Error 11b = Not Available | 2 bits | 4 states | 0 | 0 to 3 |  |  | 87 | SAEbs02 | Measured |  | 1 | 0 | 3 | 2 | 2 | J1939DA | J1939DA | 2018-09-29 | 2018-09-29 | 2015-11-04 | FullDefinition | FullDefinition
|  |  |  | 61590 | High Voltage Energy Storage System Status 1 | HVESSS1 | Status data set 1 for High Voltage Energy Storage System (or Pack 1 in systems with only one pack). | PDU2 | Page 0 | Fixed | 8 |  | 8 | 8 | No | 100 ms and on change, but no faster than 20 ms. | 3 |  | 4.1 | 4.1 | 8100 | HVESS State of Charge Status | Status of the High Voltage Energy Storage System (or Pack 1 in systems with only one pack) State of Charge (SOC). Note: A given HVES controller may not support all of the states. This parameter provides HVES system level information. If there are multiple packs in the system, then both individual pack messages (e.g. HVESP1, HVESP2 etc.) and system level messages (HVESS) may be required. 0000b = SOC level is acceptable. 0001b = SOC is approaching its recommended lower limit 0010b = SOC is at its recommended lower limit 0011b = SOC is below its recommended lower limit 0100b = SOC is approaching its recommended upper limit 0101b = SOC is at its recommended upper limit 0110b = SOC is above its recommended upper limit 0111b = Reserved 1000b = Reserved 1001b = Reserved 1010b = Reserved 1011b = Reserved 1100b = Reserved 1101b = Reserved 1110b = Error 1111b = Not Available | 4 bits | 16 states | 0 | 0 to 15 |  |  | 89 | SAEbs04 | Measured |  | 1 | 0 | 15 | 4 | 4 | J1939DA | J1939DA | 2018-09-29 | 2018-09-29 | 2015-11-04 | FullDefinition | FullDefinition
|  |  |  | 61590 | High Voltage Energy Storage System Status 1 | HVESSS1 | Status data set 1 for High Voltage Energy Storage System (or Pack 1 in systems with only one pack). | PDU2 | Page 0 | Fixed | 8 |  | 8 | 8 | No | 100 ms and on change, but no faster than 20 ms. | 3 |  | 4.5 | 4.5 | 8101 | HVESS Cell Balance Status | Indicates whether or not the cells in the High Voltage Energy Storage System (or Pack 1 in systems with only one pack) are balanced. This parameter provides HVES system level information. If there are multiple packs in the system, then both individual pack messages (e.g. HVESP1, HVESP2 etc.) and System level messages (HVESS) may be required. 00b = Cells are balanced 01b = Cells are unbalanced 10b = Error 11b = Not Available | 2 bits | 4 states | 0 | 0 to 3 |  |  | 87 | SAEbs02 | Measured |  | 1 | 0 | 3 | 2 | 2 | J1939DA | J1939DA | 2018-09-29 | 2018-09-29 | 2015-11-04 | FullDefinition | FullDefinition
|  |  |  | 61590 | High Voltage Energy Storage System Status 1 | HVESSS1 | Status data set 1 for High Voltage Energy Storage System (or Pack 1 in systems with only one pack). | PDU2 | Page 0 | Fixed | 8 |  | 8 | 8 | No | 100 ms and on change, but no faster than 20 ms. | 3 |  | 4.7 | 4.7 | 8102 | HVESS Cell Balancing Active | Indicates whether or not the cells in the High Voltage Energy Storage System (or Pack 1 in systems with only one pack) are currently being balanced. This parameter provides HVES system level information. If there are multiple packs in the system, then both individual pack messages (e.g. HVESP1, HVESP2 etc.) and System level messages (HVESS) may be required. 00b = Cell balancing is not active 01b = Cell balancing is active 10b = Error 11b = Not Available | 2 bits | 4 states | 0 | 0 to 3 |  |  | 87 | SAEbs02 | Measured |  | 1 | 0 | 3 | 2 | 2 | J1939DA | J1939DA | 2018-09-29 | 2018-09-29 | 2015-11-04 | FullDefinition | FullDefinition
|  |  |  | 61590 | High Voltage Energy Storage System Status 1 | HVESSS1 | Status data set 1 for High Voltage Energy Storage System (or Pack 1 in systems with only one pack). | PDU2 | Page 0 | Fixed | 8 |  | 8 | 8 | No | 100 ms and on change, but no faster than 20 ms. | 3 |  | 5.1 | 5.1 | 8207 | HVESS Internal Charger Status | Indicates that the charger in this HVES instance is on. External chargers may use the External Energy Source Connection Status (SPN 7898) and related SPs. This parameter provides HVES system level information. If there are multiple packs in the system, then both individual pack messages (e.g. HVESP1, HVESP2 etc.) and System level messages (HVESS) may be required. 00b = Charging off 01b = Charging on 10b = Error 11b = Not Available | 2 bits | 4 states | 0 | 0 to 3 |  |  | 87 | SAEbs02 | Status |  | 1 | 0 | 3 | 2 | 2 | J1939DA | J1939DA | 2018-09-29 | 2018-09-29 | 2016-02-03 | FullDefinition | FullDefinition
|  |  |  | 61590 | High Voltage Energy Storage System Status 1 | HVESSS1 | Status data set 1 for High Voltage Energy Storage System (or Pack 1 in systems with only one pack). | PDU2 | Page 0 | Fixed | 8 |  | 8 | 8 | No | 100 ms and on change, but no faster than 20 ms. | 3 |  | 5.5 | 5.5 | 13013 | HVESS Status 1 Counter | The message counter is used to detect situations where the transmitting ECU malfunction repeats the same frame all the time. The receiver of the information may use the counter parameter to detect this situation. The transmitting device will increase the message counter by one with every transmission. The message counter will count from 0 to 15 and then restart at 0. Since there is no "Not Available" state, the sender must support the counter. SAE makes no claim of the functional safety level achieved by this counter. Users are responsible for analysis to determine the functional safety level (e.g. IEC 61508, ISO 26262) that their architecture may require and that this counter may provide. See J1939-76 for an alternate approach that may provide a level of functional safety. | 4 bits | 16 states | 0 | 0 to 15 |  |  | 89 | SAEbs04 | Measured |  | 1 | 0 | 15 | 4 | 4 | J1939DA | J1939DA | 2019-08-22 | 2018-09-29 | 2019-08-22 | FullDefinition | FullDefinition
|  |  |  | 61590 | High Voltage Energy Storage System Status 1 | HVESSS1 | Status data set 1 for High Voltage Energy Storage System (or Pack 1 in systems with only one pack). | PDU2 | Page 0 | Fixed | 8 |  | 8 | 8 | No | 100 ms and on change, but no faster than 20 ms. | 3 |  | 6.1 | 6.1 | 8413 | HVESS High-Voltage Bus Connection Status | This parameter provides high level feedback on the High Voltage Energy Storage System (or Pack 1 in systems with only one pack) high voltage bus connection. For specific contactor information, see SPN 8091 (HVESS High-Voltage Bus (Positive) Contactor State), SPN 8092 (HVESS High-Voltage Bus (Negative) Contactor State), SPN 8095 (HVESS Center of Pack Contactor State), and SPN 8094 (HVESS High-Voltage Bus Pre-Charge Relay State). This parameter provides HVES system level information. If there are multiple packs in the system, then both individual pack messages (e.g. HVESP1, HVESP2 etc.) and System level messages (HVESS) may be required. 0000b = Disconnected. One or more contactors are open. State may result from the SPN 8123 (HVESS High-Voltage Bus Connect Command) or due to a limit being exceeded. 0001b = Connected. All contactors are closed and the precharge relay is open. Typically results from the SPN 8123 (HVESS High-Voltage Bus Connect Command) . 0010b = Connection in Process. May be rapidly transitioned through depending on HVES design, but indicates that the precharge relay is closed and/or one or more contactors may also be closed or in the process of being closed. 0011b = Disconnection in Process. May be rapidly transitioned through depending on HVES design, but indicates that HVES1 is in the process of disconnecting itself from the high voltage bus. 0100b = Disconnected; Precharge Failed. Indicates that the pre-charge function status cannot be determined or did not complete (e.g. Relay failure, insufficient HVES voltage, etc.). 0101b = Reserved 0110b = Reserved 0111b = Reserved 1000b = Reserved 1001b = Reserved 1010b = Reserved 1011b = Reserved 1100b = Reserved 1101b = Reserved 1110b = Error 1111b = Not Available | 4 bits | 16 states | 0 | 0 to 15 |  |  | 89 | SAEbs04 | Measured | See SPN 8412 in 'Supporting Information' tab | 1 | 0 | 15 | 4 | 4 | J1939DA | J1939DA | 2018-09-29 | 2018-09-29 | 2016-05-05 | FullDefinition | FullDefinition
|  |  |  | 61590 | High Voltage Energy Storage System Status 1 | HVESSS1 | Status data set 1 for High Voltage Energy Storage System (or Pack 1 in systems with only one pack). | PDU2 | Page 0 | Fixed | 8 |  | 8 | 8 | No | 100 ms and on change, but no faster than 20 ms. | 3 |  | 6.5 | 6.5 | 8414 | HVESS Operational Status | Provides feedback on where the High Voltage Energy Storage System (or Pack 1 in systems with only one pack) is in its operating spectrum, and includes feedback in response to the Operation Consent [i.e. SPN 8412 (HVESS Operation Consent)] and Power Down Command [i.e. SPN 8124 (HVESS Power Down Command)] parameters. This parameter provides HVES system level information. If there are multiple packs in the system, then both individual pack messages (e.g. HVESP1, HVESP2 etc.) and system level messages (HVESS) may be required. 0000b = Initialization in process. The HVES controller is powering up. This process may include both internal HVES controller checks, as well as system checks being run by the HVES controller. 0001b = Initialization Complete, awaiting Operation Consent. HVES controller is ready from its perspective, but requires one or more positive Operation Consent indications before becoming fully operational. Some applications may not support this state. 0010b = Operational. 0011b = Normal Power-Down in Process. This state is a response to Power Down Command state 01b. 0100b = Emergency Power-Down In Process. This state is a response to Power Down Command state 10b. 0101b = Disabled by external command. The HVES is in a non-operational state due to a Power Down Command, or the result of Operation Consent being revoked. 0110b = Disabled by internal decision of HVES controller (e.g. malfunction, protection) 0111b = Reserved 1000b = Reserved 1001b = Reserved 1010b = Reserved 1011b = Reserved 1100b = Reserved 1101b = Reserved 1110b = Error 1111b = Not Available | 4 bits | 16 states | 0 | 0 to 15 |  |  | 89 | SAEbs04 | Measured | See SPN 8412 in 'Supporting Information' tab | 1 | 0 | 15 | 4 | 4 | J1939DA | J1939DA | 2018-09-29 | 2018-09-29 | 2016-05-05 | FullDefinition | FullDefinition
|  |  |  | 61590 | High Voltage Energy Storage System Status 1 | HVESSS1 | Status data set 1 for High Voltage Energy Storage System (or Pack 1 in systems with only one pack). | PDU2 | Page 0 | Fixed | 8 |  | 8 | 8 | No | 100 ms and on change, but no faster than 20 ms. | 3 |  | 7 | 7.1 | 12905 | HVESS Number of HVESPs Ready | The number of High Voltage Energy Storage Packs that are currently ready to provide high voltage energy or are actively providing high voltage energy in the HVESS system. This parameter will increment after contactors are closed. | 1 byte | 1 count per bit | 0 count | 0 to 250 count |  | count | 129 | SAEct02 | Measured | See SPN 8412 in 'Supporting Information' tab | 1 | 0 | 250 | 8 | 8 | J1939DA | J1939DA | 2019-05-09 | 2018-09-29 | 2019-05-09 | FullDefinition | FullDefinition
|  |  |  | 61590 | High Voltage Energy Storage System Status 1 | HVESSS1 | Status data set 1 for High Voltage Energy Storage System (or Pack 1 in systems with only one pack). | PDU2 | Page 0 | Fixed | 8 |  | 8 | 8 | No | 100 ms and on change, but no faster than 20 ms. | 3 |  | 8 | 8.1 | 13014 | HVESS Status 1 CRC | The CRC is defined as follows: • Length: 8 bits • Polynomial: x^8+x^5+x^3+x^2+x+1 • Initial Value: FFh • Input Data Reflection: Not reflected • Result Data Reflection: Not reflected • XOR value: FFh SAE makes no claim of the functional safety level achieved by this CRC. Users are responsible for analysis to determine the functional safety level (e.g. IEC 61508, ISO 26262) that their architecture may require and that this CRC may provide. As part of an overall functional safety analysis, the 1 byte CRC defined here may provide a High Level of Diagnostic Coverage when combined with the counter and timeout monitoring according to the 2011-11-15 revision of ISO 26262-5 Annex D Table D.8 and paragraph D2.7.6 Information Redundancy. This CRC was based on the generator polynomial 97h (see AUTOSAR 8-bit 0x2F polynomial CRC Calculation – CRC8H2F). The CRC includes the seven bytes of Data in this PG, the PGN, and its Source Address. The byte order used to calculate the CRC is as follows: CRC8H2F(Data Byte 1, Data Byte 2, Data Byte 3, Data Byte 4, Data Byte 5, Data Byte 6, Data Byte 7, Source Address byte, PGN LSB, PGN second byte, PGN MSB) Note: Per SAE J1939-21, PDU1 (i.e., Destination Specific) PGNs have a PGN LSB of 00h. If a manufacturer substitutes the PS (i.e., Destination Address) for the PGN LSB in this CRC calculation then it is the manufacturer’s responsibility to mitigate integration concerns associated with that implementation. See SAE J1939-76 for an alternate approach that may provide a level of functional safety. | 1 byte | 1 count per bit | 0 count | 0 to 255 count |  | count | 133 | SAEct03 | Measured | See SPN 13030 in 'Supporting Information' tab | 1 | 0 | 255 | 8 | 8 | J1939DA | J1939DA | 2022-11-11 | 2018-09-29 | 2019-08-22 | FullDefinition | FullDefinition
|  |  |  | 61600 | High Voltage Energy Storage System Data 7 | HVESSD7 | Data set 7 (electrical) for High Voltage Energy Storage System (or Pack 1 in systems with only one pack). | PDU2 | Page 0 | Fixed | 8 |  | 8 | 8 | No | 100 ms | 3 |  | 1-3 | 1.1 | 8205 | HVESS Discharge Energy Capacity | The amount of stored electrical energy in High Voltage Energy Storage System (or Pack 1 in systems with only one pack) that is available for use by the hybrid system, i.e. “how full is the tank”. See SPN 8079 (HVESS Discharge Capacity) for Ampere-hours (Ah). This parameter provides HVES system level information. If there are multiple packs in the system, then both individual pack messages (e.g. HVESP1, HVESP2 etc.) and system level messages (HVESS) may be required. In multiple pack systems, when one or more packs are not in the “connected” (0001b) state as reported by HVESPx High-Voltage Bus Connection Status parameters (e.g. HVESP1, HVESP2 etc.), this parameter value only represents the online packs. | 3 bytes | 0.001 kWh per bit | 0 kWh | 0 to 16 449.535 kWh |  | kWh | 418 | SAEen04 | Measured | See SPN 5919 in 'Supporting Information' tab | 0.001 | 0 | 16449.535 | 24 | 24 | J1939DA | J1939DA | 2020-05-07 | 2018-09-29 | 2016-02-03 | FullDefinition | FullDefinition
|  |  |  | 61600 | High Voltage Energy Storage System Data 7 | HVESSD7 | Data set 7 (electrical) for High Voltage Energy Storage System (or Pack 1 in systems with only one pack). | PDU2 | Page 0 | Fixed | 8 |  | 8 | 8 | No | 100 ms | 3 |  | 4-6 | 4.1 | 8206 | HVESS Charge Energy Capacity | The amount of unused electrical energy storage available to be filled by charging High Voltage Energy Storage System (or Pack 1 in systems with only one pack), i.e. “how much empty space is remaining in the tank”. See SPN 8080 (HVESS Charge Capacity) for Ampere-hours (Ah). This parameter provides HVES system level information. If there are multiple packs in the system, then both individual pack messages (e.g. HVESP1, HVESP2 etc.) and system level messages (HVESS) may be required. In multiple pack systems, when one or more packs are not in the “connected” (0001b) state as reported by HVESPx High-Voltage Bus Connection Status parameters (e.g. HVESP1, HVESP2 etc.), this parameter value only represents the online packs. | 3 bytes | 0.001 kWh per bit | 0 kWh | 0 to 16 449.535 kWh |  | kWh | 418 | SAEen04 | Measured |  | 0.001 | 0 | 16449.535 | 24 | 24 | J1939DA | J1939DA | 2020-05-07 | 2018-09-29 | 2016-02-03 | FullDefinition | FullDefinition
|  |  |  | 61600 | High Voltage Energy Storage System Data 7 | HVESSD7 | Data set 7 (electrical) for High Voltage Energy Storage System (or Pack 1 in systems with only one pack). | PDU2 | Page 0 | Fixed | 8 |  | 8 | 8 | No | 100 ms | 3 |  | 7-8 | 7.1 | 8090 | HVESS Maximum Charge Voltage Limit | The maximum voltage level not to be exceeded while charging the High Voltage Energy Storage System (or Pack 1 in systems with only one pack). If this parameter is not supported, the maximum charge voltage should be limited to SPN 8117 (HVESS Recommended Maximum Operating Voltage). This parameter provides HVES system level information. If there are multiple packs in the system, then both individual pack messages (e.g. HVESP1, HVESP2 etc.) and system level messages (HVESS) may be required. | 2 bytes | 0.05 V per bit | 0 V | 0 to 3 212.75 V |  | V | 80 | SAEev01 | Measured | See SPN 12861 in 'Supporting Information' tab | 0.05 | 0 | 3212.75 | 16 | 16 | J1939DA | J1939DA | 2018-09-29 | 2018-09-29 | 2016-02-03 | FullDefinition | FullDefinition
|  |  |  | 61640 | DC/AC Accessory Inverter 1 Status 2 | DCAC_AI1_S2 | Additional data reported from DC/AC Accessory Inverter | PDU2 | Page 0 | Fixed | 8 |  | 8 | 8 | No | 100 ms | 3 |  | 1-2 | 1.1 | 8889 | DC/AC Accessory Inverter 1 DC Side Power | Power measured at the DC Side input to the DC/AC Accessory Inverter. | 2 bytes | 0.062 5 kW per bit | 0 kW | 0 to 4 015.937 5 kW |  | kW | 370 | SAEpw06 | Measured | See PGN 61654 in 'Supporting Information' tab | 0.0625 | 0 | 4015.9375 | 16 | 16 | J1939DA | J1939DA | 2017-05-08 | 2017-05-08 | 2017-05-08 | FullDefinition | FullDefinition
|  |  |  | 61640 | DC/AC Accessory Inverter 1 Status 2 | DCAC_AI1_S2 | Additional data reported from DC/AC Accessory Inverter | PDU2 | Page 0 | Fixed | 8 |  | 8 | 8 | No | 100 ms | 3 |  | 3-4 | 3.1 | 8890 | DC/AC Accessory Inverter 1 DC Side Voltage | DC Side input voltage measured at the point of control inside the DC/AC Accessory Inverter. | 2 bytes | 0.05 V per bit | 0 V | 0 to 3 212.75 V |  | V | 80 | SAEev01 | Measured | See PGN 61654 in 'Supporting Information' tab | 0.05 | 0 | 3212.75 | 16 | 16 | J1939DA | J1939DA | 2017-05-08 | 2017-05-08 | 2017-05-08 | FullDefinition | FullDefinition
|  |  |  | 61640 | DC/AC Accessory Inverter 1 Status 2 | DCAC_AI1_S2 | Additional data reported from DC/AC Accessory Inverter | PDU2 | Page 0 | Fixed | 8 |  | 8 | 8 | No | 100 ms | 3 |  | 5-6 | 5.1 | 8891 | DC/AC Accessory Inverter 1 DC Side Current | DC Side input current measured at the point of control inside the DC/AC Accessory Inverter. | 2 bytes | 0.062 5 A per bit | 0 A | 0 to 4 015.937 5 A |  | A | 441 | SAEec12 | Measured | See SPN 5920 and PGN 61654 in 'Supporting Information' tab | 0.0625 | 0 | 4015.9375 | 16 | 16 | J1939DA | J1939DA | 2019-08-22 | 2017-05-08 | 2017-05-08 | FullDefinition | FullDefinition
|  |  |  | 61640 | DC/AC Accessory Inverter 1 Status 2 | DCAC_AI1_S2 | Additional data reported from DC/AC Accessory Inverter | PDU2 | Page 0 | Fixed | 8 |  | 8 | 8 | No | 100 ms | 3 |  | 7-8 | 7.1 | 9582 | DC/AC Accessory Inverter 1 DC Side Negative to Chassis Ground Voltage | The voltage level of the high voltage DC side, as measured by the DC/AC between the negative side of the High Voltage DC Side input and the chassis of the DC/AC enclosure. This voltage can be used for system level monitoring of DC Side High Voltage shorts to chassis within the DC/AC. | 2 bytes | 0.05 V per bit | 0 V | 0 to 3 212.75 V |  | V | 80 | SAEev01 | Measured |  | 0.05 | 0 | 3212.75 | 16 | 16 | J1939DA | J1939DA | 2017-11-16 | 2017-05-08 | 2017-11-16 | FullDefinition | FullDefinition
|  |  |  | 61641 | DC/AC Accessory Inverter 1 Voltage | DCAC_AI1_V | Low Voltage data from DC/AC Accessory Inverter. | PDU2 | Page 0 | Fixed | 8 |  | 4 | 8 | No | 100 ms | 3 |  | 1-2 | 1.1 | 9209 | DC/AC Accessory Inverter 1 Ignition Voltage | Ignition voltage supplied to the DC/AC Accessory Inverter controller. | 2 bytes | 0.05 V per bit | 0 V | 0 to 3 212.75 V |  | V | 80 | SAEev01 | Measured | See PGN 61654 in 'Supporting Information' tab | 0.05 | 0 | 3212.75 | 16 | 16 | J1939DA | J1939DA | 2017-05-08 | 2017-05-08 | 2017-05-08 | FullDefinition | FullDefinition
|  |  |  | 61641 | DC/AC Accessory Inverter 1 Voltage | DCAC_AI1_V | Low Voltage data from DC/AC Accessory Inverter. | PDU2 | Page 0 | Fixed | 8 |  | 4 | 8 | No | 100 ms | 3 |  | 3-4 | 3.1 | 9210 | DC/AC Accessory Inverter 1 Unswitched SLI Voltage | Continuously supplied SLI power to this instance of the DC/AC Accessory Inverter controller. | 2 bytes | 0.05 V per bit | 0 V | 0 to 3 212.75 V |  | V | 80 | SAEev01 | Measured | See PGN 61654 in 'Supporting Information' tab | 0.05 | 0 | 3212.75 | 16 | 16 | J1939DA | J1939DA | 2019-08-22 | 2017-05-08 | 2017-05-08 | FullDefinition | FullDefinition
|  |  |  | 61642 | DC/AC Accessory Inverter 1 Feedback 2 | DCAC_AI1_FDBK2 | Sent by this Accessory Inverter instance and contains the current operating conditions of this output of the inverter. This message would be received by a controller application (e.g. Power System Manager) that is responsible for managing a V/Hz algorithm for controlling an accessory motor. | PDU2 | Page 0 | Fixed | 8 |  | 3 | 8 | No | 100 ms | 6 |  | 1.1 | 1.1 | 9211 | DC/AC Accessory Inverter 1 Power Limited due to DC Side Current | Output power is being limited due to DC Side input current (see SPN 8891) approaching or exceeding the maximum limit (See SPN 9226). 00b = No power limit for this reason 01b = Power limited for this reason 10b = Error 11b = Not Available | 2 bits | 4 states | 0 | 0 to 3 |  |  | 87 | SAEbs02 | Status | See SPN 5920 and PGN 61654 in 'Supporting Information' tab | 1 | 0 | 3 | 2 | 2 | J1939DA | J1939DA | 2019-08-22 | 2017-05-08 | 2017-05-08 | FullDefinition | FullDefinition
|  |  |  | 61642 | DC/AC Accessory Inverter 1 Feedback 2 | DCAC_AI1_FDBK2 | Sent by this Accessory Inverter instance and contains the current operating conditions of this output of the inverter. This message would be received by a controller application (e.g. Power System Manager) that is responsible for managing a V/Hz algorithm for controlling an accessory motor. | PDU2 | Page 0 | Fixed | 8 |  | 3 | 8 | No | 100 ms | 6 |  | 1.3 | 1.3 | 9212 | DC/AC Accessory Inverter 1 Power Limited due to AC Side RMS Current | AC Side Output power is being limited due to AC Side output RMS current (see SPN 9200) approaching or exceeding the maximum limit (See SPN 9228). 00b = No power limit for this reason 01b = Power limited for this reason 10b = Error 11b = Not Available | 2 bits | 4 states | 0 | 0 to 3 |  |  | 87 | SAEbs02 | Status | See PGN 61654 in 'Supporting Information' tab | 1 | 0 | 3 | 2 | 2 | J1939DA | J1939DA | 2017-05-08 | 2017-05-08 | 2017-05-08 | FullDefinition | FullDefinition
|  |  |  | 61642 | DC/AC Accessory Inverter 1 Feedback 2 | DCAC_AI1_FDBK2 | Sent by this Accessory Inverter instance and contains the current operating conditions of this output of the inverter. This message would be received by a controller application (e.g. Power System Manager) that is responsible for managing a V/Hz algorithm for controlling an accessory motor. | PDU2 | Page 0 | Fixed | 8 |  | 3 | 8 | No | 100 ms | 6 |  | 1.5 | 1.5 | 9213 | DC/AC Accessory Inverter 1 Power Limited due to DC Side Voltage Minimum | Output power is being limited due to DC Side input voltage (see SPN 8890) approaching or falling below the minimum limit (SPN 9225). 00b = No power limit for this reason 01b = Power limited for this reason 10b = Error 11b = Not Available | 2 bits | 4 states | 0 | 0 to 3 |  |  | 87 | SAEbs02 | Status | See PGN 61654 in 'Supporting Information' tab | 1 | 0 | 3 | 2 | 2 | J1939DA | J1939DA | 2017-05-08 | 2017-05-08 | 2017-05-08 | FullDefinition | FullDefinition
|  |  |  | 61642 | DC/AC Accessory Inverter 1 Feedback 2 | DCAC_AI1_FDBK2 | Sent by this Accessory Inverter instance and contains the current operating conditions of this output of the inverter. This message would be received by a controller application (e.g. Power System Manager) that is responsible for managing a V/Hz algorithm for controlling an accessory motor. | PDU2 | Page 0 | Fixed | 8 |  | 3 | 8 | No | 100 ms | 6 |  | 1.7 | 1.7 | 9214 | DC/AC Accessory Inverter 1 Frequency Command below Minimum | Output frequency is being limited due to frequency command (see SPN 8333) approaching or falling below the minimum limit (SPN 8329). 00b = No frequency limit for this reason 01b = Frequency limited for this reason 10b = Error 11b = Not Available | 2 bits | 4 states | 0 | 0 to 3 |  |  | 87 | SAEbs02 | Status | See PGN 61654 in 'Supporting Information' tab | 1 | 0 | 3 | 2 | 2 | J1939DA | J1939DA | 2017-05-08 | 2017-05-08 | 2017-05-08 | FullDefinition | FullDefinition
|  |  |  | 61642 | DC/AC Accessory Inverter 1 Feedback 2 | DCAC_AI1_FDBK2 | Sent by this Accessory Inverter instance and contains the current operating conditions of this output of the inverter. This message would be received by a controller application (e.g. Power System Manager) that is responsible for managing a V/Hz algorithm for controlling an accessory motor. | PDU2 | Page 0 | Fixed | 8 |  | 3 | 8 | No | 100 ms | 6 |  | 2.1 | 2.1 | 9215 | DC/AC Accessory Inverter 1 Frequency Command exceeds Maximum | Output frequency is being limited due to frequency command (see SPN 8333) approaching or exceeding the maximum limit (SPN 8328). 00b = No frequency limit for this reason 01b = Frequency limited for this reason 10b = Error 11b = Not Available | 2 bits | 4 states | 0 | 0 to 3 |  |  | 87 | SAEbs02 | Status | See PGN 61654 in 'Supporting Information' tab | 1 | 0 | 3 | 2 | 2 | J1939DA | J1939DA | 2017-05-08 | 2017-05-08 | 2017-05-08 | FullDefinition | FullDefinition
|  |  |  | 61642 | DC/AC Accessory Inverter 1 Feedback 2 | DCAC_AI1_FDBK2 | Sent by this Accessory Inverter instance and contains the current operating conditions of this output of the inverter. This message would be received by a controller application (e.g. Power System Manager) that is responsible for managing a V/Hz algorithm for controlling an accessory motor. | PDU2 | Page 0 | Fixed | 8 |  | 3 | 8 | No | 100 ms | 6 |  | 2.3 | 2.3 | 9216 | DC/AC Accessory Inverter 1 Power Limited due to Controller Temperature | Output power is being limited due to the controller temperature (see SPN 9204) approaching or exceeding the maximum limit. 00b = No power limit for this reason 01b = Power limited for this reason 10b = Error 11b = Not Available | 2 bits | 4 states | 0 | 0 to 3 |  |  | 87 | SAEbs02 | Status | See PGN 61654 in 'Supporting Information' tab | 1 | 0 | 3 | 2 | 2 | J1939DA | J1939DA | 2017-05-08 | 2017-05-08 | 2017-05-08 | FullDefinition | FullDefinition
|  |  |  | 61642 | DC/AC Accessory Inverter 1 Feedback 2 | DCAC_AI1_FDBK2 | Sent by this Accessory Inverter instance and contains the current operating conditions of this output of the inverter. This message would be received by a controller application (e.g. Power System Manager) that is responsible for managing a V/Hz algorithm for controlling an accessory motor. | PDU2 | Page 0 | Fixed | 8 |  | 3 | 8 | No | 100 ms | 6 |  | 2.5 | 2.5 | 9217 | DC/AC Accessory Inverter 1 Power Limited due to Electronic Filter Temperature | Output power is being limited due to electronic filter temperature (see SPN 9205) approaching or exceeding the maximum limit. 00b = No power limit for this reason 01b = Power limited for this reason 10b = Error 11b = Not Available | 2 bits | 4 states | 0 | 0 to 3 |  |  | 87 | SAEbs02 | Status | See PGN 61654 in 'Supporting Information' tab | 1 | 0 | 3 | 2 | 2 | J1939DA | J1939DA | 2019-02-21 | 2017-05-08 | 2017-05-08 | FullDefinition | FullDefinition
|  |  |  | 61642 | DC/AC Accessory Inverter 1 Feedback 2 | DCAC_AI1_FDBK2 | Sent by this Accessory Inverter instance and contains the current operating conditions of this output of the inverter. This message would be received by a controller application (e.g. Power System Manager) that is responsible for managing a V/Hz algorithm for controlling an accessory motor. | PDU2 | Page 0 | Fixed | 8 |  | 3 | 8 | No | 100 ms | 6 |  | 2.7 | 2.7 | 9218 | DC/AC Accessory Inverter 1 Power Limited due to Power Electronics Temperature | Output power is being limited due to power electronics temperature (see SPN 9206) approaching or exceeding the maximum limit. 00b = No power limit for this reason 01b = Power limited for this reason 10b = Error 11b = Not Available | 2 bits | 4 states | 0 | 0 to 3 |  |  | 87 | SAEbs02 | Status | See PGN 61654 in 'Supporting Information' tab | 1 | 0 | 3 | 2 | 2 | J1939DA | J1939DA | 2019-02-21 | 2017-05-08 | 2017-05-08 | FullDefinition | FullDefinition
|  |  |  | 61642 | DC/AC Accessory Inverter 1 Feedback 2 | DCAC_AI1_FDBK2 | Sent by this Accessory Inverter instance and contains the current operating conditions of this output of the inverter. This message would be received by a controller application (e.g. Power System Manager) that is responsible for managing a V/Hz algorithm for controlling an accessory motor. | PDU2 | Page 0 | Fixed | 8 |  | 3 | 8 | No | 100 ms | 6 |  | 3.1 | 3.1 | 9219 | DC/AC Accessory Inverter 1 Power Limited due to Rate of Change Limit | Output power is being limited due to the frequency approaching or exceeding the rate of change limit (see SPN 8332). 00b = No power limit for this reason 01b = Power limited for this reason 10b = Error 11b = Not Available | 2 bits | 4 states | 0 | 0 to 3 |  |  | 87 | SAEbs02 | Status | See PGN 61654 in 'Supporting Information' tab | 1 | 0 | 3 | 2 | 2 | J1939DA | J1939DA | 2019-02-21 | 2017-05-08 | 2017-05-08 | FullDefinition | FullDefinition
|  |  |  | 61642 | DC/AC Accessory Inverter 1 Feedback 2 | DCAC_AI1_FDBK2 | Sent by this Accessory Inverter instance and contains the current operating conditions of this output of the inverter. This message would be received by a controller application (e.g. Power System Manager) that is responsible for managing a V/Hz algorithm for controlling an accessory motor. | PDU2 | Page 0 | Fixed | 8 |  | 3 | 8 | No | 100 ms | 6 |  | 3.3 | 3.3 | 9220 | DC/AC Accessory Inverter 1 Power Limited due to Undefined Reason | Output power is being limited due to an undefined reason. 00b = No power limit for this reason 01b = Power limited for this reason 10b = Error 11b = Not Available | 2 bits | 4 states | 0 | 0 to 3 |  |  | 87 | SAEbs02 | Status | See PGN 61654 in 'Supporting Information' tab | 1 | 0 | 3 | 2 | 2 | J1939DA | J1939DA | 2017-05-08 | 2017-05-08 | 2017-05-08 | FullDefinition | FullDefinition
|  |  |  | 61643 | DC/AC Accessory Inverter 2 Status 2 | DCAC_AI2_S2 | Additional data reported from DC/AC Accessory Inverter | PDU2 | Page 0 | Fixed | 8 |  | 8 | 8 | No | 100 ms | 3 |  | 1-2 | 1.1 | 9236 | DC/AC Accessory Inverter 2 DC Side Power | Power measured at the DC Side input to the DC/AC Accessory Inverter. | 2 bytes | 0.062 5 kW per bit | 0 kW | 0 to 4 015.937 5 kW |  | kW | 370 | SAEpw06 | Measured | See PGN 61654 in 'Supporting Information' tab | 0.0625 | 0 | 4015.9375 | 16 | 16 | J1939DA | J1939DA | 2017-05-08 | 2017-05-08 | 2017-05-08 | FullDefinition | FullDefinition
|  |  |  | 61643 | DC/AC Accessory Inverter 2 Status 2 | DCAC_AI2_S2 | Additional data reported from DC/AC Accessory Inverter | PDU2 | Page 0 | Fixed | 8 |  | 8 | 8 | No | 100 ms | 3 |  | 3-4 | 3.1 | 9237 | DC/AC Accessory Inverter 2 DC Side Voltage | DC Side input voltage measured at the point of control inside the DC/AC Accessory Inverter. | 2 bytes | 0.05 V per bit | 0 V | 0 to 3 212.75 V |  | V | 80 | SAEev01 | Measured | See PGN 61654 in 'Supporting Information' tab | 0.05 | 0 | 3212.75 | 16 | 16 | J1939DA | J1939DA | 2017-05-08 | 2017-05-08 | 2017-05-08 | FullDefinition | FullDefinition
|  |  |  | 61643 | DC/AC Accessory Inverter 2 Status 2 | DCAC_AI2_S2 | Additional data reported from DC/AC Accessory Inverter | PDU2 | Page 0 | Fixed | 8 |  | 8 | 8 | No | 100 ms | 3 |  | 5-6 | 5.1 | 9238 | DC/AC Accessory Inverter 2 DC Side Current | DC Side input current measured at the point of control inside the DC/AC Accessory Inverter. | 2 bytes | 0.062 5 A per bit | 0 A | 0 to 4 015.937 5 A |  | A | 441 | SAEec12 | Measured | See SPN 5920 and PGN 61654 in 'Supporting Information' tab | 0.0625 | 0 | 4015.9375 | 16 | 16 | J1939DA | J1939DA | 2019-08-22 | 2017-05-08 | 2017-05-08 | FullDefinition | FullDefinition
|  |  |  | 61643 | DC/AC Accessory Inverter 2 Status 2 | DCAC_AI2_S2 | Additional data reported from DC/AC Accessory Inverter | PDU2 | Page 0 | Fixed | 8 |  | 8 | 8 | No | 100 ms | 3 |  | 7-8 | 7.1 | 9583 | DC/AC Accessory Inverter 2 DC Side Negative to Chassis Ground Voltage | The voltage level of the high voltage DC side, as measured by the DC/AC between the negative side of the High Voltage DC Side input and the chassis of the DC/AC enclosure. This voltage can be used for system level monitoring of DC Side High Voltage shorts to chassis within the DC/AC. | 2 bytes | 0.05 V per bit | 0 V | 0 to 3 212.75 V |  | V | 80 | SAEev01 | Measured |  | 0.05 | 0 | 3212.75 | 16 | 16 | J1939DA | J1939DA | 2017-11-16 | 2017-05-08 | 2017-11-16 | FullDefinition | FullDefinition
|  |  |  | 61644 | DC/AC Accessory Inverter 2 Voltage | DCAC_AI2_V | Low Voltage data from DC/AC Accessory Inverter. | PDU2 | Page 0 | Fixed | 8 |  | 4 | 8 | No | 100 ms | 3 |  | 1-2 | 1.1 | 9239 | DC/AC Accessory Inverter 2 Ignition Voltage | Ignition voltage supplied to the DC/AC Accessory Inverter controller. | 2 bytes | 0.05 V per bit | 0 V | 0 to 3 212.75 V |  | V | 80 | SAEev01 | Measured | See PGN 61654 in 'Supporting Information' tab | 0.05 | 0 | 3212.75 | 16 | 16 | J1939DA | J1939DA | 2017-05-08 | 2017-05-08 | 2017-05-08 | FullDefinition | FullDefinition
|  |  |  | 61644 | DC/AC Accessory Inverter 2 Voltage | DCAC_AI2_V | Low Voltage data from DC/AC Accessory Inverter. | PDU2 | Page 0 | Fixed | 8 |  | 4 | 8 | No | 100 ms | 3 |  | 3-4 | 3.1 | 9240 | DC/AC Accessory Inverter 2 Unswitched SLI Voltage | Continuously supplied SLI power to this instance of the DC/AC Accessory Inverter controller. | 2 bytes | 0.05 V per bit | 0 V | 0 to 3 212.75 V |  | V | 80 | SAEev01 | Measured | See PGN 61654 in 'Supporting Information' tab | 0.05 | 0 | 3212.75 | 16 | 16 | J1939DA | J1939DA | 2019-08-22 | 2017-05-08 | 2017-05-08 | FullDefinition | FullDefinition
|  |  |  | 61645 | DC/AC Accessory Inverter 2 Feedback 2 | DCAC_AI2_FDBK2 | Sent by this Accessory Inverter instance and contains the current operating conditions of this output of the inverter. This message would be received by a controller application (e.g. Power System Manager) that is responsible for managing a V/Hz algorithm for controlling an accessory motor. | PDU2 | Page 0 | Fixed | 8 |  | 3 | 8 | No | 100 ms | 6 |  | 1.1 | 1.1 | 9241 | DC/AC Accessory Inverter 2 Power Limited due to DC Side Current | Output power is being limited due to DC Side input current (see SPN 9238) approaching or exceeding the maximum limit (See SPN 9256). 00b = No power limit for this reason 01b = Power limited for this reason 10b = Error 11b = Not Available | 2 bits | 4 states | 0 | 0 to 3 |  |  | 87 | SAEbs02 | Status | See SPN 5920 and PGN 61654 in 'Supporting Information' tab | 1 | 0 | 3 | 2 | 2 | J1939DA | J1939DA | 2019-08-22 | 2017-05-08 | 2017-05-08 | FullDefinition | FullDefinition
|  |  |  | 61645 | DC/AC Accessory Inverter 2 Feedback 2 | DCAC_AI2_FDBK2 | Sent by this Accessory Inverter instance and contains the current operating conditions of this output of the inverter. This message would be received by a controller application (e.g. Power System Manager) that is responsible for managing a V/Hz algorithm for controlling an accessory motor. | PDU2 | Page 0 | Fixed | 8 |  | 3 | 8 | No | 100 ms | 6 |  | 1.3 | 1.3 | 9242 | DC/AC Accessory Inverter 2 Power Limited due to AC Side RMS Current | AC Side Output power is being limited due to AC Side output RMS current (see SPN 9201) approaching or exceeding the maximum limit (See SPN 9258). 00b = No power limit for this reason 01b = Power limited for this reason 10b = Error 11b = Not Available | 2 bits | 4 states | 0 | 0 to 3 |  |  | 87 | SAEbs02 | Status | See PGN 61654 in 'Supporting Information' tab | 1 | 0 | 3 | 2 | 2 | J1939DA | J1939DA | 2017-05-08 | 2017-05-08 | 2017-05-08 | FullDefinition | FullDefinition
|  |  |  | 61645 | DC/AC Accessory Inverter 2 Feedback 2 | DCAC_AI2_FDBK2 | Sent by this Accessory Inverter instance and contains the current operating conditions of this output of the inverter. This message would be received by a controller application (e.g. Power System Manager) that is responsible for managing a V/Hz algorithm for controlling an accessory motor. | PDU2 | Page 0 | Fixed | 8 |  | 3 | 8 | No | 100 ms | 6 |  | 1.5 | 1.5 | 9243 | DC/AC Accessory Inverter 2 Power Limited due to DC Side Voltage Minimum | Output power is being limited due to DC Side input voltage (see SPN 9237) approaching or falling below the minimum limit (SPN 9255). 00b = No power limit for this reason 01b = Power limited for this reason 10b = Error 11b = Not Available | 2 bits | 4 states | 0 | 0 to 3 |  |  | 87 | SAEbs02 | Status | See PGN 61654 in 'Supporting Information' tab | 1 | 0 | 3 | 2 | 2 | J1939DA | J1939DA | 2017-05-08 | 2017-05-08 | 2017-05-08 | FullDefinition | FullDefinition
|  |  |  | 61645 | DC/AC Accessory Inverter 2 Feedback 2 | DCAC_AI2_FDBK2 | Sent by this Accessory Inverter instance and contains the current operating conditions of this output of the inverter. This message would be received by a controller application (e.g. Power System Manager) that is responsible for managing a V/Hz algorithm for controlling an accessory motor. | PDU2 | Page 0 | Fixed | 8 |  | 3 | 8 | No | 100 ms | 6 |  | 1.7 | 1.7 | 9244 | DC/AC Accessory Inverter 2 Frequency Command below Minimum | Output frequency is being limited due to frequency command (see SPN 8347) approaching or falling below the minimum limit (SPN 8343). 00b = No frequency limit for this reason 01b = Frequency limited for this reason 10b = Error 11b = Not Available | 2 bits | 4 states | 0 | 0 to 3 |  |  | 87 | SAEbs02 | Status | See PGN 61654 in 'Supporting Information' tab | 1 | 0 | 3 | 2 | 2 | J1939DA | J1939DA | 2017-05-08 | 2017-05-08 | 2017-05-08 | FullDefinition | FullDefinition
|  |  |  | 61645 | DC/AC Accessory Inverter 2 Feedback 2 | DCAC_AI2_FDBK2 | Sent by this Accessory Inverter instance and contains the current operating conditions of this output of the inverter. This message would be received by a controller application (e.g. Power System Manager) that is responsible for managing a V/Hz algorithm for controlling an accessory motor. | PDU2 | Page 0 | Fixed | 8 |  | 3 | 8 | No | 100 ms | 6 |  | 2.1 | 2.1 | 9245 | DC/AC Accessory Inverter 2 Frequency Command exceeds Maximum | Output frequency is being limited due to frequency command (see SPN 8347) approaching or exceeding the maximum limit (SPN 8342). 00b = No frequency limit for this reason 01b = Frequency limited for this reason 10b = Error 11b = Not Available | 2 bits | 4 states | 0 | 0 to 3 |  |  | 87 | SAEbs02 | Status | See PGN 61654 in 'Supporting Information' tab | 1 | 0 | 3 | 2 | 2 | J1939DA | J1939DA | 2017-05-08 | 2017-05-08 | 2017-05-08 | FullDefinition | FullDefinition
|  |  |  | 61645 | DC/AC Accessory Inverter 2 Feedback 2 | DCAC_AI2_FDBK2 | Sent by this Accessory Inverter instance and contains the current operating conditions of this output of the inverter. This message would be received by a controller application (e.g. Power System Manager) that is responsible for managing a V/Hz algorithm for controlling an accessory motor. | PDU2 | Page 0 | Fixed | 8 |  | 3 | 8 | No | 100 ms | 6 |  | 2.3 | 2.3 | 9246 | DC/AC Accessory Inverter 2 Power Limited due to Controller Temperature | Output power is being limited due to the controller temperature (see SPN 9231) approaching or exceeding the maximum limit. 00b = No power limit for this reason 01b = Power limited for this reason 10b = Error 11b = Not Available | 2 bits | 4 states | 0 | 0 to 3 |  |  | 87 | SAEbs02 | Status | See PGN 61654 in 'Supporting Information' tab | 1 | 0 | 3 | 2 | 2 | J1939DA | J1939DA | 2017-05-08 | 2017-05-08 | 2017-05-08 | FullDefinition | FullDefinition
|  |  |  | 61645 | DC/AC Accessory Inverter 2 Feedback 2 | DCAC_AI2_FDBK2 | Sent by this Accessory Inverter instance and contains the current operating conditions of this output of the inverter. This message would be received by a controller application (e.g. Power System Manager) that is responsible for managing a V/Hz algorithm for controlling an accessory motor. | PDU2 | Page 0 | Fixed | 8 |  | 3 | 8 | No | 100 ms | 6 |  | 2.5 | 2.5 | 9247 | DC/AC Accessory Inverter 2 Power Limited due to Electronic Filter Temperature | Output power is being limited due to electronic filter temperature (see SPN 9232) approaching or exceeding the maximum limit. 00b = No power limit for this reason 01b = Power limited for this reason 10b = Error 11b = Not Available | 2 bits | 4 states | 0 | 0 to 3 |  |  | 87 | SAEbs02 | Status | See PGN 61654 in 'Supporting Information' tab | 1 | 0 | 3 | 2 | 2 | J1939DA | J1939DA | 2019-02-21 | 2017-05-08 | 2017-05-08 | FullDefinition | FullDefinition
|  |  |  | 61645 | DC/AC Accessory Inverter 2 Feedback 2 | DCAC_AI2_FDBK2 | Sent by this Accessory Inverter instance and contains the current operating conditions of this output of the inverter. This message would be received by a controller application (e.g. Power System Manager) that is responsible for managing a V/Hz algorithm for controlling an accessory motor. | PDU2 | Page 0 | Fixed | 8 |  | 3 | 8 | No | 100 ms | 6 |  | 2.7 | 2.7 | 9248 | DC/AC Accessory Inverter 2 Power Limited due to Power Electronics Temperature | Output power is being limited due to power electronics temperature (see SPN 9233) approaching or exceeding the maximum limit. 00b = No power limit for this reason 01b = Power limited for this reason 10b = Error 11b = Not Available | 2 bits | 4 states | 0 | 0 to 3 |  |  | 87 | SAEbs02 | Status | See PGN 61654 in 'Supporting Information' tab | 1 | 0 | 3 | 2 | 2 | J1939DA | J1939DA | 2019-02-21 | 2017-05-08 | 2017-05-08 | FullDefinition | FullDefinition
|  |  |  | 61645 | DC/AC Accessory Inverter 2 Feedback 2 | DCAC_AI2_FDBK2 | Sent by this Accessory Inverter instance and contains the current operating conditions of this output of the inverter. This message would be received by a controller application (e.g. Power System Manager) that is responsible for managing a V/Hz algorithm for controlling an accessory motor. | PDU2 | Page 0 | Fixed | 8 |  | 3 | 8 | No | 100 ms | 6 |  | 3.1 | 3.1 | 9249 | DC/AC Accessory Inverter 2 Power Limited due to Rate of Change Limit | Output power is being limited due to the frequency approaching or exceeding the rate of change limit (see SPN 8346). 00b = No power limit for this reason 01b = Power limited for this reason 10b = Error 11b = Not Available | 2 bits | 4 states | 0 | 0 to 3 |  |  | 87 | SAEbs02 | Status | See PGN 61654 in 'Supporting Information' tab | 1 | 0 | 3 | 2 | 2 | J1939DA | J1939DA | 2019-02-21 | 2017-05-08 | 2017-05-08 | FullDefinition | FullDefinition
|  |  |  | 61645 | DC/AC Accessory Inverter 2 Feedback 2 | DCAC_AI2_FDBK2 | Sent by this Accessory Inverter instance and contains the current operating conditions of this output of the inverter. This message would be received by a controller application (e.g. Power System Manager) that is responsible for managing a V/Hz algorithm for controlling an accessory motor. | PDU2 | Page 0 | Fixed | 8 |  | 3 | 8 | No | 100 ms | 6 |  | 3.3 | 3.3 | 9250 | DC/AC Accessory Inverter 2 Power Limited due to Undefined Reason | Output power is being limited due to an undefined reason. 00b = No power limit for this reason 01b = Power limited for this reason 10b = Error 11b = Not Available | 2 bits | 4 states | 0 | 0 to 3 |  |  | 87 | SAEbs02 | Status | See PGN 61654 in 'Supporting Information' tab | 1 | 0 | 3 | 2 | 2 | J1939DA | J1939DA | 2017-05-08 | 2017-05-08 | 2017-05-08 | FullDefinition | FullDefinition
|  |  |  | 61648 | Engine Cylinder Combustion Request | ECCR | Transmits combustion related requests | PDU2 | Page 0 | Fixed | 8 |  | 7 | 8 | No | Engine speed dependent when active, otherwise every 1 s. | 3 |  | 1 | 1.1 | 6991 | Number of Engine Cylinders to Exclude from Combustion | Request to the engine ECU for the number of cylinders to exclude from combustion (cut-out or skip) for a given instance in time. The engine ECU can decide on the cylinders to exclude from combustion. One of the use cases would be sending this parameter at low engine loads. If this parameter is set to 3 for a 6 cylinder engine, the receiving engine ECM would know the request is to exclude 3 of the 6 cylinders. If the sending node is to specify the cylinders to exclude from combustion, use SPN 6992-7015 Engine Cylinder xx Exclude from Combustion Request. Otherwise, those SPs can be set to (11b - Do not care status). Alternatively, the application can choose to ignore updating this SP (FFh to be sent), if specific cylinders are requested to be cut out. Should there be a discrepancy between SPNs 6991 and the group of SPNs 6992-7015, the recipient will determine which has priority. | 1 byte | 1 count per bit | 0 count | 0 to 250 count | 0 to 24 | count | 129 | SAEct02 | Status |  | 1 | 0 | 250 | 8 | 8 | J1939DA | J1939DA | 2013-11-14 | 2013-11-14 | 2013-11-14 | FullDefinition | FullDefinition
|  |  |  | 61648 | Engine Cylinder Combustion Request | ECCR | Transmits combustion related requests | PDU2 | Page 0 | Fixed | 8 |  | 7 | 8 | No | Engine speed dependent when active, otherwise every 1 s. | 3 |  | 2.1 | 2.1 | 6992 | Engine Cylinder 1 Exclude from Combustion Request | Request to the engine ECU to exclude (skip or cut-out) cylinder 1 from combustion. 00b = Exclude from Combustion 01b = Include for Combustion 10b = Reserved 11b = Not available/Do not care | 2 bits | 4 states | 0 | 0 to 3 |  |  | 87 | SAEbs02 | Status |  | 1 | 0 | 3 | 2 | 2 | J1939DA | J1939DA | 2013-11-14 | 2013-11-14 | 2013-11-14 | FullDefinition | FullDefinition
|  |  |  | 61648 | Engine Cylinder Combustion Request | ECCR | Transmits combustion related requests | PDU2 | Page 0 | Fixed | 8 |  | 7 | 8 | No | Engine speed dependent when active, otherwise every 1 s. | 3 |  | 2.3 | 2.3 | 6993 | Engine Cylinder 2 Exclude from Combustion Request | Request to the engine ECU to exclude (skip or cut-out) cylinder 2 from combustion. 00b = Exclude from Combustion 01b = Include for Combustion 10b = Reserved 11b = Not available/Do not care | 2 bits | 4 states | 0 | 0 to 3 |  |  | 87 | SAEbs02 | Status |  | 1 | 0 | 3 | 2 | 2 | J1939DA | J1939DA | 2013-11-14 | 2013-11-14 | 2013-11-14 | FullDefinition | FullDefinition
|  |  |  | 61648 | Engine Cylinder Combustion Request | ECCR | Transmits combustion related requests | PDU2 | Page 0 | Fixed | 8 |  | 7 | 8 | No | Engine speed dependent when active, otherwise every 1 s. | 3 |  | 2.5 | 2.5 | 6994 | Engine Cylinder 3 Exclude from Combustion Request | Request to the engine ECU to exclude (skip or cut-out) cylinder 3 from combustion. 00b = Exclude from Combustion 01b = Include for Combustion 10b = Reserved 11b = Not available/Do not care | 2 bits | 4 states | 0 | 0 to 3 |  |  | 87 | SAEbs02 | Status |  | 1 | 0 | 3 | 2 | 2 | J1939DA | J1939DA | 2013-11-14 | 2013-11-14 | 2013-11-14 | FullDefinition | FullDefinition
|  |  |  | 61648 | Engine Cylinder Combustion Request | ECCR | Transmits combustion related requests | PDU2 | Page 0 | Fixed | 8 |  | 7 | 8 | No | Engine speed dependent when active, otherwise every 1 s. | 3 |  | 2.7 | 2.7 | 6995 | Engine Cylinder 4 Exclude from Combustion Request | Request to the engine ECU to exclude (skip or cut-out) cylinder 4 from combustion. 00b = Exclude from Combustion 01b = Include for Combustion 10b = Reserved 11b = Not available/Do not care | 2 bits | 4 states | 0 | 0 to 3 |  |  | 87 | SAEbs02 | Status |  | 1 | 0 | 3 | 2 | 2 | J1939DA | J1939DA | 2013-11-14 | 2013-11-14 | 2013-11-14 | FullDefinition | FullDefinition
|  |  |  | 61648 | Engine Cylinder Combustion Request | ECCR | Transmits combustion related requests | PDU2 | Page 0 | Fixed | 8 |  | 7 | 8 | No | Engine speed dependent when active, otherwise every 1 s. | 3 |  | 3.1 | 3.1 | 6996 | Engine Cylinder 5 Exclude from Combustion Request | Request to the engine ECU to exclude (skip or cut-out) cylinder 5 from combustion. 00b = Exclude from Combustion 01b = Include for Combustion 10b = Reserved 11b = Not available/Do not care | 2 bits | 4 states | 0 | 0 to 3 |  |  | 87 | SAEbs02 | Status |  | 1 | 0 | 3 | 2 | 2 | J1939DA | J1939DA | 2013-11-14 | 2013-11-14 | 2013-11-14 | FullDefinition | FullDefinition
|  |  |  | 61648 | Engine Cylinder Combustion Request | ECCR | Transmits combustion related requests | PDU2 | Page 0 | Fixed | 8 |  | 7 | 8 | No | Engine speed dependent when active, otherwise every 1 s. | 3 |  | 3.3 | 3.3 | 6997 | Engine Cylinder 6 Exclude from Combustion Request | Request to the engine ECU to exclude (skip or cut-out) cylinder 6 from combustion. 00b = Exclude from Combustion 01b = Include for Combustion 10b = Reserved 11b = Not available/Do not care | 2 bits | 4 states | 0 | 0 to 3 |  |  | 87 | SAEbs02 | Status |  | 1 | 0 | 3 | 2 | 2 | J1939DA | J1939DA | 2013-11-14 | 2013-11-14 | 2013-11-14 | FullDefinition | FullDefinition
|  |  |  | 61648 | Engine Cylinder Combustion Request | ECCR | Transmits combustion related requests | PDU2 | Page 0 | Fixed | 8 |  | 7 | 8 | No | Engine speed dependent when active, otherwise every 1 s. | 3 |  | 3.5 | 3.5 | 6998 | Engine Cylinder 7 Exclude from Combustion Request | Request to the engine ECU to exclude (skip or cut-out) cylinder 7 from combustion. 00b = Exclude from Combustion 01b = Include for Combustion 10b = Reserved 11b = Not available/Do not care | 2 bits | 4 states | 0 | 0 to 3 |  |  | 87 | SAEbs02 | Status |  | 1 | 0 | 3 | 2 | 2 | J1939DA | J1939DA | 2013-11-14 | 2013-11-14 | 2013-11-14 | FullDefinition | FullDefinition
|  |  |  | 61648 | Engine Cylinder Combustion Request | ECCR | Transmits combustion related requests | PDU2 | Page 0 | Fixed | 8 |  | 7 | 8 | No | Engine speed dependent when active, otherwise every 1 s. | 3 |  | 3.7 | 3.7 | 6999 | Engine Cylinder 8 Exclude from Combustion Request | Request to the engine ECU to exclude (skip or cut-out) cylinder 8 from combustion. 00b = Exclude from Combustion 01b = Include for Combustion 10b = Reserved 11b = Not available/Do not care | 2 bits | 4 states | 0 | 0 to 3 |  |  | 87 | SAEbs02 | Status |  | 1 | 0 | 3 | 2 | 2 | J1939DA | J1939DA | 2013-11-14 | 2013-11-14 | 2013-11-14 | FullDefinition | FullDefinition
|  |  |  | 61648 | Engine Cylinder Combustion Request | ECCR | Transmits combustion related requests | PDU2 | Page 0 | Fixed | 8 |  | 7 | 8 | No | Engine speed dependent when active, otherwise every 1 s. | 3 |  | 4.1 | 4.1 | 7000 | Engine Cylinder 9 Exclude from Combustion Request | Request to the engine ECU to exclude (skip or cut-out) cylinder 9 from combustion. 00b = Exclude from Combustion 01b = Include for Combustion 10b = Reserved 11b = Not available/Do not care | 2 bits | 4 states | 0 | 0 to 3 |  |  | 87 | SAEbs02 | Status |  | 1 | 0 | 3 | 2 | 2 | J1939DA | J1939DA | 2013-11-14 | 2013-11-14 | 2013-11-14 | FullDefinition | FullDefinition
|  |  |  | 61648 | Engine Cylinder Combustion Request | ECCR | Transmits combustion related requests | PDU2 | Page 0 | Fixed | 8 |  | 7 | 8 | No | Engine speed dependent when active, otherwise every 1 s. | 3 |  | 4.3 | 4.3 | 7001 | Engine Cylinder 10 Exclude from Combustion Request | Request to the engine ECU to exclude (skip or cut-out) cylinder 10 from combustion. 00b = Exclude from Combustion 01b = Include for Combustion 10b = Reserved 11b = Not available/Do not care | 2 bits | 4 states | 0 | 0 to 3 |  |  | 87 | SAEbs02 | Status |  | 1 | 0 | 3 | 2 | 2 | J1939DA | J1939DA | 2013-11-14 | 2013-11-14 | 2013-11-14 | FullDefinition | FullDefinition
|  |  |  | 61648 | Engine Cylinder Combustion Request | ECCR | Transmits combustion related requests | PDU2 | Page 0 | Fixed | 8 |  | 7 | 8 | No | Engine speed dependent when active, otherwise every 1 s. | 3 |  | 4.5 | 4.5 | 7002 | Engine Cylinder 11 Exclude from Combustion Request | Request to the engine ECU to exclude (skip or cut-out) cylinder 11 from combustion. 00b = Exclude from Combustion 01b = Include for Combustion 10b = Reserved 11b = Not available/Do not care | 2 bits | 4 states | 0 | 0 to 3 |  |  | 87 | SAEbs02 | Status |  | 1 | 0 | 3 | 2 | 2 | J1939DA | J1939DA | 2013-11-14 | 2013-11-14 | 2013-11-14 | FullDefinition | FullDefinition
|  |  |  | 61648 | Engine Cylinder Combustion Request | ECCR | Transmits combustion related requests | PDU2 | Page 0 | Fixed | 8 |  | 7 | 8 | No | Engine speed dependent when active, otherwise every 1 s. | 3 |  | 4.7 | 4.7 | 7003 | Engine Cylinder 12 Exclude from Combustion Request | Request to the engine ECU to exclude (skip or cut-out) cylinder 12 from combustion. 00b = Exclude from Combustion 01b = Include for Combustion 10b = Reserved 11b = Not available/Do not care | 2 bits | 4 states | 0 | 0 to 3 |  |  | 87 | SAEbs02 | Status |  | 1 | 0 | 3 | 2 | 2 | J1939DA | J1939DA | 2013-11-14 | 2013-11-14 | 2013-11-14 | FullDefinition | FullDefinition
|  |  |  | 61648 | Engine Cylinder Combustion Request | ECCR | Transmits combustion related requests | PDU2 | Page 0 | Fixed | 8 |  | 7 | 8 | No | Engine speed dependent when active, otherwise every 1 s. | 3 |  | 5.1 | 5.1 | 7004 | Engine Cylinder 13 Exclude from Combustion Request | Request to the engine ECU to exclude (skip or cut-out) cylinder 13 from combustion. 00b = Exclude from Combustion 01b = Include for Combustion 10b = Reserved 11b = Not available/Do not care | 2 bits | 4 states | 0 | 0 to 3 |  |  | 87 | SAEbs02 | Status |  | 1 | 0 | 3 | 2 | 2 | J1939DA | J1939DA | 2013-11-14 | 2013-11-14 | 2013-11-14 | FullDefinition | FullDefinition
|  |  |  | 61648 | Engine Cylinder Combustion Request | ECCR | Transmits combustion related requests | PDU2 | Page 0 | Fixed | 8 |  | 7 | 8 | No | Engine speed dependent when active, otherwise every 1 s. | 3 |  | 5.3 | 5.3 | 7005 | Engine Cylinder 14 Exclude from Combustion Request | Request to the engine ECU to exclude (skip or cut-out) cylinder 14 from combustion. 00b = Exclude from Combustion 01b = Include for Combustion 10b = Reserved 11b = Not available/Do not care | 2 bits | 4 states | 0 | 0 to 3 |  |  | 87 | SAEbs02 | Status |  | 1 | 0 | 3 | 2 | 2 | J1939DA | J1939DA | 2013-11-14 | 2013-11-14 | 2013-11-14 | FullDefinition | FullDefinition
|  |  |  | 61648 | Engine Cylinder Combustion Request | ECCR | Transmits combustion related requests | PDU2 | Page 0 | Fixed | 8 |  | 7 | 8 | No | Engine speed dependent when active, otherwise every 1 s. | 3 |  | 5.5 | 5.5 | 7006 | Engine Cylinder 15 Exclude from Combustion Request | Request to the engine ECU to exclude (skip or cut-out) cylinder 15 from combustion. 00b = Exclude from Combustion 01b = Include for Combustion 10b = Reserved 11b = Not available/Do not care | 2 bits | 4 states | 0 | 0 to 3 |  |  | 87 | SAEbs02 | Status |  | 1 | 0 | 3 | 2 | 2 | J1939DA | J1939DA | 2013-11-14 | 2013-11-14 | 2013-11-14 | FullDefinition | FullDefinition
|  |  |  | 61648 | Engine Cylinder Combustion Request | ECCR | Transmits combustion related requests | PDU2 | Page 0 | Fixed | 8 |  | 7 | 8 | No | Engine speed dependent when active, otherwise every 1 s. | 3 |  | 5.7 | 5.7 | 7007 | Engine Cylinder 16 Exclude from Combustion Request | Request to the engine ECU to exclude (skip or cut-out) cylinder 16 from combustion. 00b = Exclude from Combustion 01b = Include for Combustion 10b = Reserved 11b = Not available/Do not care | 2 bits | 4 states | 0 | 0 to 3 |  |  | 87 | SAEbs02 | Status |  | 1 | 0 | 3 | 2 | 2 | J1939DA | J1939DA | 2013-11-14 | 2013-11-14 | 2013-11-14 | FullDefinition | FullDefinition
|  |  |  | 61648 | Engine Cylinder Combustion Request | ECCR | Transmits combustion related requests | PDU2 | Page 0 | Fixed | 8 |  | 7 | 8 | No | Engine speed dependent when active, otherwise every 1 s. | 3 |  | 6.1 | 6.1 | 7008 | Engine Cylinder 17 Exclude from Combustion Request | Request to the engine ECU to exclude (skip or cut-out) cylinder 17 from combustion. 00b = Exclude from Combustion 01b = Include for Combustion 10b = Reserved 11b = Not available/Do not care | 2 bits | 4 states | 0 | 0 to 3 |  |  | 87 | SAEbs02 | Status |  | 1 | 0 | 3 | 2 | 2 | J1939DA | J1939DA | 2013-11-14 | 2013-11-14 | 2013-11-14 | FullDefinition | FullDefinition
|  |  |  | 61648 | Engine Cylinder Combustion Request | ECCR | Transmits combustion related requests | PDU2 | Page 0 | Fixed | 8 |  | 7 | 8 | No | Engine speed dependent when active, otherwise every 1 s. | 3 |  | 6.3 | 6.3 | 7009 | Engine Cylinder 18 Exclude from Combustion Request | Request to the engine ECU to exclude (skip or cut-out) cylinder 18 from combustion. 00b = Exclude from Combustion 01b = Include for Combustion 10b = Reserved 11b = Not available/Do not care | 2 bits | 4 states | 0 | 0 to 3 |  |  | 87 | SAEbs02 | Status |  | 1 | 0 | 3 | 2 | 2 | J1939DA | J1939DA | 2013-11-14 | 2013-11-14 | 2013-11-14 | FullDefinition | FullDefinition
|  |  |  | 61648 | Engine Cylinder Combustion Request | ECCR | Transmits combustion related requests | PDU2 | Page 0 | Fixed | 8 |  | 7 | 8 | No | Engine speed dependent when active, otherwise every 1 s. | 3 |  | 6.5 | 6.5 | 7010 | Engine Cylinder 19 Exclude from Combustion Request | Request to the engine ECU to exclude (skip or cut-out) cylinder 19 from combustion. 00b = Exclude from Combustion 01b = Include for Combustion 10b = Reserved 11b = Not available/Do not care | 2 bits | 4 states | 0 | 0 to 3 |  |  | 87 | SAEbs02 | Status |  | 1 | 0 | 3 | 2 | 2 | J1939DA | J1939DA | 2013-11-14 | 2013-11-14 | 2013-11-14 | FullDefinition | FullDefinition
|  |  |  | 61648 | Engine Cylinder Combustion Request | ECCR | Transmits combustion related requests | PDU2 | Page 0 | Fixed | 8 |  | 7 | 8 | No | Engine speed dependent when active, otherwise every 1 s. | 3 |  | 6.7 | 6.7 | 7011 | Engine Cylinder 20 Exclude from Combustion Request | Request to the engine ECU to exclude (skip or cut-out) cylinder 20 from combustion. 00b = Exclude from Combustion 01b = Include for Combustion 10b = Reserved 11b = Not available/Do not care | 2 bits | 4 states | 0 | 0 to 3 |  |  | 87 | SAEbs02 | Status |  | 1 | 0 | 3 | 2 | 2 | J1939DA | J1939DA | 2013-11-14 | 2013-11-14 | 2013-11-14 | FullDefinition | FullDefinition
|  |  |  | 61648 | Engine Cylinder Combustion Request | ECCR | Transmits combustion related requests | PDU2 | Page 0 | Fixed | 8 |  | 7 | 8 | No | Engine speed dependent when active, otherwise every 1 s. | 3 |  | 7.1 | 7.1 | 7012 | Engine Cylinder 21 Exclude from Combustion Request | Request to the engine ECU to exclude (skip or cut-out) cylinder 21 from combustion. 00b = Exclude from Combustion 01b = Include for Combustion 10b = Reserved 11b = Not available/Do not care | 2 bits | 4 states | 0 | 0 to 3 |  |  | 87 | SAEbs02 | Status |  | 1 | 0 | 3 | 2 | 2 | J1939DA | J1939DA | 2013-11-14 | 2013-11-14 | 2013-11-14 | FullDefinition | FullDefinition
|  |  |  | 61648 | Engine Cylinder Combustion Request | ECCR | Transmits combustion related requests | PDU2 | Page 0 | Fixed | 8 |  | 7 | 8 | No | Engine speed dependent when active, otherwise every 1 s. | 3 |  | 7.3 | 7.3 | 7013 | Engine Cylinder 22 Exclude from Combustion Request | Request to the engine ECU to exclude (skip or cut-out) cylinder 22 from combustion. 00b = Exclude from Combustion 01b = Include for Combustion 10b = Reserved 11b = Not available/Do not care | 2 bits | 4 states | 0 | 0 to 3 |  |  | 87 | SAEbs02 | Status |  | 1 | 0 | 3 | 2 | 2 | J1939DA | J1939DA | 2013-11-14 | 2013-11-14 | 2013-11-14 | FullDefinition | FullDefinition
|  |  |  | 61648 | Engine Cylinder Combustion Request | ECCR | Transmits combustion related requests | PDU2 | Page 0 | Fixed | 8 |  | 7 | 8 | No | Engine speed dependent when active, otherwise every 1 s. | 3 |  | 7.5 | 7.5 | 7014 | Engine Cylinder 23 Exclude from Combustion Request | Request to the engine ECU to exclude (skip or cut-out) cylinder 23 from combustion. 00b = Exclude from Combustion 01b = Include for Combustion 10b = Reserved 11b = Not available/Do not care | 2 bits | 4 states | 0 | 0 to 3 |  |  | 87 | SAEbs02 | Status |  | 1 | 0 | 3 | 2 | 2 | J1939DA | J1939DA | 2013-11-14 | 2013-11-14 | 2013-11-14 | FullDefinition | FullDefinition
|  |  |  | 61648 | Engine Cylinder Combustion Request | ECCR | Transmits combustion related requests | PDU2 | Page 0 | Fixed | 8 |  | 7 | 8 | No | Engine speed dependent when active, otherwise every 1 s. | 3 |  | 7.7 | 7.7 | 7015 | Engine Cylinder 24 Exclude from Combustion Request | Request to the engine ECU to exclude (skip or cut-out) cylinder 24 from combustion. 00b = Exclude from Combustion 01b = Include for Combustion 10b = Reserved 11b = Not available/Do not care | 2 bits | 4 states | 0 | 0 to 3 |  |  | 87 | SAEbs02 | Status |  | 1 | 0 | 3 | 2 | 2 | J1939DA | J1939DA | 2013-11-14 | 2013-11-14 | 2013-11-14 | FullDefinition | FullDefinition
|  |  |  | 61649 | Engine Cylinder Head Bypass Actuator 1 | ECBA1 | Transmits information about Engine Cylinder Head Bypass Actuator. The cylinder head bypass valve is used to release the air at the high pressure compressor outlet into turbocharger turbine inlet when intake pressure exceeds exhaust pressure at lower engine speeds and thereby controlling compressure surge. | PDU2 | Page 0 | Fixed | 8 |  | 5 | 8 | No | 100 ms | 3 |  | 1.1 | 1.1 | 7088 | Engine Cylinder Head Bypass Actuator 1 Preliminary FMI | Used to identify the applicable J1939-73 FMI detected in Engine Cylinder Head Bypass Actuator 1 by the manufacturer's software. When there are multiple failures, the most severe is transmitted. A value of 31 is sent to indicate that no failure has been detected or this parameter is not supported. Cylinder Head bypass valve is used to release the air at the high pressure compressor outlet into turbocharger turbine intake when intake pressure exceeds exhaust pressure at lower engine speeds and thereby controlling compressure surge. | 5 bits | 1 per bit | 0 | 0 to 31 |  |  | 215 | SAEfm00 | Status |  | 1 | 0 | 31 | 5 | 5 | J1939DA | J1939DA | 2015-08-06 | 2013-11-14 | 2013-11-14 | FullDefinition | FullDefinition
|  |  |  | 61649 | Engine Cylinder Head Bypass Actuator 1 | ECBA1 | Transmits information about Engine Cylinder Head Bypass Actuator. The cylinder head bypass valve is used to release the air at the high pressure compressor outlet into turbocharger turbine inlet when intake pressure exceeds exhaust pressure at lower engine speeds and thereby controlling compressure surge. | PDU2 | Page 0 | Fixed | 8 |  | 5 | 8 | No | 100 ms | 3 |  | 1.6 | 1.6 | 7089 | Engine Cylinder Head Bypass Actuator 1 Temperature Status | Identifies the status of the Engine Cylinder Head Bypass Blowoff Actuator 1 drive circuitry temperature. Temperature excursions may affect the torque output. Cylinder Head bypass valve is used to release the air at the high pressure compressor outlet into turbocharger turbine inlet when intake pressure exceeds exhaust pressure at lower engine speeds and thereby controlling compressure surge. 000b = High Most severe 001b = High Least severe 010b = In Range 011b = Low Least severe 100b = Low Most severe 101b = Not Defined 110b = Error 111b = Not available | 3 bits | 8 states | 0 | 0 to 7 |  |  | 88 | SAEbs03 | Status |  | 1 | 0 | 7 | 3 | 3 | J1939DA | J1939DA | 2013-11-14 | 2013-11-14 | 2013-11-14 | FullDefinition | FullDefinition
|  |  |  | 61649 | Engine Cylinder Head Bypass Actuator 1 | ECBA1 | Transmits information about Engine Cylinder Head Bypass Actuator. The cylinder head bypass valve is used to release the air at the high pressure compressor outlet into turbocharger turbine inlet when intake pressure exceeds exhaust pressure at lower engine speeds and thereby controlling compressure surge. | PDU2 | Page 0 | Fixed | 8 |  | 5 | 8 | No | 100 ms | 3 |  | 2 | 2.1 | 7090 | Engine Cylinder Head Bypass Actuator 1 Temperature | Temperature of the Engine Cylinder Head Bypass Actuator 1 drive circuitry. Temperature excursions may affect the torque output. Cylinder Head bypass valve is used to release the air at the high pressure compressor outlet into turbocharger turbine inlet when intake pressure exceeds exhaust pressure at lower engine speeds and thereby controlling compressure surge. | 1 byte | 1 °C per bit | -40 °C | -40 to 210 °C |  | °C | 67 | SAEtp01 | Measured |  | 1 | -40 | 210 | 8 | 8 | J1939DA | J1939DA | 2013-11-14 | 2013-11-14 | 2013-11-14 | FullDefinition | FullDefinition
|  |  |  | 61649 | Engine Cylinder Head Bypass Actuator 1 | ECBA1 | Transmits information about Engine Cylinder Head Bypass Actuator. The cylinder head bypass valve is used to release the air at the high pressure compressor outlet into turbocharger turbine inlet when intake pressure exceeds exhaust pressure at lower engine speeds and thereby controlling compressure surge. | PDU2 | Page 0 | Fixed | 8 |  | 5 | 8 | No | 100 ms | 3 |  | 3 | 3.1 | 7091 | Engine Cylinder Head Bypass Actuator 1 Desired Position | Requested position of Engine Cylinder Head Bypass actuator by engine ECM, where 0% represents bypass fully closed and 100% represents fully open. This is the position that the device is attempting to achieve. Cylinder Head bypass valve is used to release the air at the high pressure compressor outlet into turbocharger turbine inlet when intake pressure exceeds exhaust pressure at lower engine speeds and thereby controlling compressure surge. | 1 byte | 0.4 % per bit | 0 % | 0 to 100 % |  | % | 44 | SAEpc03 | Status |  | 0.4 | 0 | 100 | 8 | 8 | J1939DA | J1939DA | 2013-11-14 | 2013-11-14 | 2013-11-14 | FullDefinition | FullDefinition
|  |  |  | 61649 | Engine Cylinder Head Bypass Actuator 1 | ECBA1 | Transmits information about Engine Cylinder Head Bypass Actuator. The cylinder head bypass valve is used to release the air at the high pressure compressor outlet into turbocharger turbine inlet when intake pressure exceeds exhaust pressure at lower engine speeds and thereby controlling compressure surge. | PDU2 | Page 0 | Fixed | 8 |  | 5 | 8 | No | 100 ms | 3 |  | 4 | 4.1 | 7092 | Engine Cylinder Head Bypass Actuator 1 Position | Actual position of Engine Cylinder Head Bypass actuator, where 0% represents fully closed and 100% represents fully open. Cylinder Head bypass valve is used to release the air at the high pressure compressor outlet into turbocharger turbine inlet when intake pressure exceeds exhaust pressure at lower engine speeds and thereby controlling compressure surge. | 1 byte | 0.4 % per bit | 0 % | 0 to 100 % |  | % | 44 | SAEpc03 | Measured |  | 0.4 | 0 | 100 | 8 | 8 | J1939DA | J1939DA | 2013-11-14 | 2013-11-14 | 2013-11-14 | FullDefinition | FullDefinition
|  |  |  | 61649 | Engine Cylinder Head Bypass Actuator 1 | ECBA1 | Transmits information about Engine Cylinder Head Bypass Actuator. The cylinder head bypass valve is used to release the air at the high pressure compressor outlet into turbocharger turbine inlet when intake pressure exceeds exhaust pressure at lower engine speeds and thereby controlling compressure surge. | PDU2 | Page 0 | Fixed | 8 |  | 5 | 8 | No | 100 ms | 3 |  | 5.1 | 5.1 | 7093 | Engine Cylinder Head Bypass Actuator 1 Operation Status | Identifies the status of Engine Cylinder Head Bypass Actuator 1. Cylinder head bypass valve is used to release the air at the high pressure compressor outlet into turbocharger turbine inlet when intake pressure exceeds exhaust pressure at lower engine speeds and thereby controlling compressure surge. 0000b = Normal 0001b = Alarm (fully operational but needs service) 0010b = Alarm High Severity (functional but transient performance may be reduced) 0011b = Derate Active (torque output reduced due to environmental conditions) 0100b = Controlled Shutdown Active (driving to the default position - usually this means closed) 0101b = Uncontrolled Shutdown Active (no torque is being applied from the actuator) 0110b = Calibration in Progress (must be broadcast at least once per calibration process defined in SPN 3464) 0111b to 1101b = Reserved for future assignment 1110b = Error 1111b = Not available | 4 bits | 16 states | 0 | 0 to 15 |  |  | 89 | SAEbs04 | Status |  | 1 | 0 | 15 | 4 | 4 | J1939DA | J1939DA | 2014-02-20 | 2013-11-14 | 2013-11-14 | FullDefinition | FullDefinition
|  |  |  | 61650 | Engine Electronic Controller 18 | EEC18 | Transmits command information for the actuators associated with engine. | PDU2 | Page 0 | Fixed | 8 |  | 6 | 8 | No | 100 ms | 3 |  | 1-2 | 1.1 | 7094 | Engine Cylinder Head Bypass Actuator 1 Command | Command to cylinder head bypass actuator 1, normalized to percent, where 0% nominally represents fully closed (No Flow) and 100% represents fully open (Max Flow). The purpose of the cylinder bypass valve is to release the air at the high pressure compressor outlet into turbocharger turbine inlet when intake pressure exceeds exhaust pressure at lower engine speeds and thereby controlling compressure surge. FB00h - FB64h is sent to calibrate to a specific position. The LSB specifies the position with a resolution of 1%/bit (eg, FB32h is sent to calibrate the actuator to 50%). FBFFh is sent to calibrate the actuator using its own algorithm. Calibration status from the actuator is received on SPN 7093. | 2 bytes | 0.002 5 % per bit | 0 % | 0 to 160.637 5 % |  | % | 30 | SAEpc01 | Status |  | 0.0025 | 0 | 160.6375 | 16 | 16 | J1939DA | J1939DA | 2014-02-20 | 2015-11-05 | 2013-11-14 | FullDefinition | FullDefinition
|  |  |  | 61650 | Engine Electronic Controller 18 | EEC18 | Transmits command information for the actuators associated with engine. | PDU2 | Page 0 | Fixed | 8 |  | 6 | 8 | No | 100 ms | 3 |  | 3.1 | 3.1 | 6330 | Engine Intake Air Source Valve | Status of the actuator/valve in the airbox used to source engine intake air from either the engine compartment or external to the vehicle. 00b = Off 01b = On 10b = Error 11b = Not available | 2 bits | 4 states | 0 | 0 to 3 |  |  | 87 | SAEbs02 | Measured |  | 1 | 0 | 3 | 2 | 2 | J1939DA | J1939DA | 2014-08-07 | 2015-11-05 | 2014-08-07 | FullDefinition | FullDefinition
|  |  |  | 61650 | Engine Electronic Controller 18 | EEC18 | Transmits command information for the actuators associated with engine. | PDU2 | Page 0 | Fixed | 8 |  | 6 | 8 | No | 100 ms | 3 |  | 5-6 | 5.1 | 8151 | Engine Exhaust Gas Restriction Valve Position | The position of the exhaust gas restriction valve expressed as a percentage of full travel. 0% means the valve is closed and no exhaust gas is flowing into the intake air stream. 100% means the valve is fully opened. | 2 bytes | 0.002 5 % per bit | 0 % | 0 to 160.637 5 % |  | % | 30 | SAEpc01 | Measured |  | 0.0025 | 0 | 160.6375 | 16 | 16 | J1939DA | J1939DA | 2015-11-05 | 2015-11-05 | 2015-11-05 | FullDefinition | FullDefinition
|  |  |  | 61651 | Predictive Cruise Control 1 | PCC1 | Contains parameters related to predictive cruise control and roadway. Predictive cruise control is the process of varying the set point used by the cruise control algorithm based on external factors (e.g., anticipated road grade). | PDU2 | Page 0 | Fixed | 8 |  | 7 | 8 | No | 100 ms | 3 |  | 1-2 | 1.1 | 7316 | Predictive Cruise Control Set Speed Offset | The amount by which the actual set point used by the cruise control algorithm should be changed as determined by external factors (e.g., anticipated road grade). If SPN 7317 indicates Enabled (0001b) and if the cruise control algorithm determines that the offset will be honored, then the value in SPN 7316 will be added to the Cruise Control Set Speed indicated by SPN 86 (also SPN 6809). This sum will be the present set point used by the cruise control algorithm. If the cruise control algorithm determines that the offset will not be honored, then the cruise control set point is the value in SPN 86 (and SPN 6809). SPN 86 and SPN 6809 both reflect the selected cruise control set speed; they do not include the offset in SPN 7316. See Cruise Control Speed (SPN 7319) for a parameter that will include the offset in SPN 7316. | 2 bytes | 0.003 906 25 km/h per bit | -125 km/h | -125 to 125.996 093 75 km/h |  | km/h | 399 | SAEvl06 | Status |  | 0.0039062 | -125 | 125.9961 | 16 | 16 | J1939DA | J1939DA | 2013-11-26 | 2017-05-11 | 2013-11-26 | FullDefinition | FullDefinition
|  |  |  | 61651 | Predictive Cruise Control 1 | PCC1 | Contains parameters related to predictive cruise control and roadway. Predictive cruise control is the process of varying the set point used by the cruise control algorithm based on external factors (e.g., anticipated road grade). | PDU2 | Page 0 | Fixed | 8 |  | 7 | 8 | No | 100 ms | 3 |  | 3.1 | 3.1 | 7317 | Predictive Cruise Control State | Indicates the state of the PCC controller. If this parameter is 0001b, the cruise control set point may be modified by the Predictive Cruise Control Set Speed Offset (SPN 7316) . For states other than 0001, the value in Predictive Cruise Control Set Speed Offset (SPN 7316) shall be ignored. Predictive Cruise Control Set Speed Offset Status (SPN 7318) will indicate of the cruise control algorithm has adjusted its set point by the value specified in Predictive Cruise Control Set Speed Offset (SPN 7316). In the event that more than one reason for not being functional (0010b to 1000b) is active at the same time, it is up to the manufacturer to decide which reason is reported. It is expected that 0111b (inhibited by driver) would have priority over the other states that indicate non-functional. 0000b = Disabled 0001b = Enabled 0010b = Enabled, but not functional due to vehicle position not available 0011b = Enabled, but not functional due to map position not available 0100b = Enabled, but not functional due to road grade info not available 0101b = Enabled, but not functional due to predicted path not available 0110b = Enabled, but not functional due to vehicle speed below speed threshold 0111b = Enabled, but not functional due to inhibited by driver 1000b = Enabled, but not functional due to self test 1001b to 1101b = SAE Reserved 1110b = Error 1111b = Not Available | 4 bits | 16 states | 0 | 0 to 15 |  |  | 89 | SAEbs04 | Status |  | 1 | 0 | 15 | 4 | 4 | J1939DA | J1939DA | 2014-05-15 | 2017-05-11 | 2013-11-26 | FullDefinition | FullDefinition
|  |  |  | 61651 | Predictive Cruise Control 1 | PCC1 | Contains parameters related to predictive cruise control and roadway. Predictive cruise control is the process of varying the set point used by the cruise control algorithm based on external factors (e.g., anticipated road grade). | PDU2 | Page 0 | Fixed | 8 |  | 7 | 8 | No | 100 ms | 3 |  | 3.5 | 3.5 | 7429 | Vehicle Speed Control Override Request | Speed control override requested. Indicates that the minimum restriction of speed is desired, for instance when travelling downhill towards an impending uphill grade. This is not a request to inhibit engine brakes (or other speed limiting device) but to delay activation or use the highest speed tolerance within limits set for vehicle speed. 00b = No speed control override requested 01b = Speed control override requested 10b = Reserved 11b = Don't care/take no action | 2 bits | 4 states | 0 | 0 to 3 |  |  | 87 | SAEbs02 | Status |  | 1 | 0 | 3 | 2 | 2 | J1939DA | J1939DA | 2014-02-20 | 2017-05-11 | 2014-02-20 | FullDefinition | FullDefinition
|  |  |  | 61651 | Predictive Cruise Control 1 | PCC1 | Contains parameters related to predictive cruise control and roadway. Predictive cruise control is the process of varying the set point used by the cruise control algorithm based on external factors (e.g., anticipated road grade). | PDU2 | Page 0 | Fixed | 8 |  | 7 | 8 | No | 100 ms | 3 |  | 3.7 | 3.7 | 7431 | Predictive Cruise Control Event in Range | Indicates that an event, such as a grade, is detected within the range of the predictive cruise control (PCC) look-ahead distance. 00b = No PCC event in range 01b = PCC event in range 10b = Error 11b = Not available Note: Intended to be sent regardless of whether or not PCC is active. Can be used to indicate an upcoming event or a missed opportunity. | 2 bits | 4 states | 0 | 0 to 3 |  |  | 87 | SAEbs02 | Measured |  | 1 | 0 | 3 | 2 | 2 | J1939DA | J1939DA | 2014-02-20 | 2017-05-11 | 2014-02-20 | FullDefinition | FullDefinition
|  |  |  | 61651 | Predictive Cruise Control 1 | PCC1 | Contains parameters related to predictive cruise control and roadway. Predictive cruise control is the process of varying the set point used by the cruise control algorithm based on external factors (e.g., anticipated road grade). | PDU2 | Page 0 | Fixed | 8 |  | 7 | 8 | No | 100 ms | 3 |  | 4 | 4.1 | 7432 | Roadway Present Grade | Road grade at present vehicle position. Positive numbers indicate uphill grade, negative are downhill for present vehicle direction of travel. For grades beyond the limits of the parameter, the limit value shall be reported. Parameter Specific Indicator: A value of FBh indicates the parameter is supported but the present grade cannot be determined. | 1 byte | 0.125 % per bit | -16 % | -16 to 15.25 % |  | % | 404 | SAEpc23 | Measured |  | 0.125 | -16 | 15.25 | 8 | 8 | J1939DA | J1939DA | 2017-05-11 | 2017-05-11 | 2014-02-20 | FullDefinition | FullDefinition
|  |  |  | 61651 | Predictive Cruise Control 1 | PCC1 | Contains parameters related to predictive cruise control and roadway. Predictive cruise control is the process of varying the set point used by the cruise control algorithm based on external factors (e.g., anticipated road grade). | PDU2 | Page 0 | Fixed | 8 |  | 7 | 8 | No | 100 ms | 3 |  | 5 | 5.1 | 7433 | Roadway Next Grade | Road grade at an upcoming distance. If SPN 9199 is supported, then this the road grade at the distance specified by SPN 9199. Positive numbers indicate uphill grade, negative are downhill for vehicle direction of travel. For grades beyond the limits of the parameter, the limit value shall be reported. Parameter Specific Indicator: A value of FBh indicates the parameter is supported but the upcoming grade cannot be determined. | 1 byte | 0.125 % per bit | -16 % | -16 to 15.25 % |  | % | 404 | SAEpc23 | Measured |  | 0.125 | -16 | 15.25 | 8 | 8 | J1939DA | J1939DA | 2017-05-11 | 2017-05-11 | 2014-02-20 | FullDefinition | FullDefinition
|  |  |  | 61651 | Predictive Cruise Control 1 | PCC1 | Contains parameters related to predictive cruise control and roadway. Predictive cruise control is the process of varying the set point used by the cruise control algorithm based on external factors (e.g., anticipated road grade). | PDU2 | Page 0 | Fixed | 8 |  | 7 | 8 | No | 100 ms | 3 |  | 6.1 | 6.1 | 7434 | Predictive Cruise Control Speed Event Indicator | Indicates to the operator that a predictive cruise control (PCC) speed event is active. Typically, this will correspond to a Predictive Cruise Control Set Speed Offset (SPN 7316) request to increase or decrease vehicle speed from the nominal cruise set point. 00b = No speed event is active 01b = Increased speed event is active 10b = Decreased speed event is active 11b = Not available | 2 bits | 4 states | 0 | 0 to 3 |  |  | 87 | SAEbs02 | Status |  | 1 | 0 | 3 | 2 | 2 | J1939DA | J1939DA | 2014-02-20 | 2017-05-11 | 2014-02-20 | FullDefinition | FullDefinition
|  |  |  | 61651 | Predictive Cruise Control 1 | PCC1 | Contains parameters related to predictive cruise control and roadway. Predictive cruise control is the process of varying the set point used by the cruise control algorithm based on external factors (e.g., anticipated road grade). | PDU2 | Page 0 | Fixed | 8 |  | 7 | 8 | No | 100 ms | 3 |  | 6.3 | 6.3 | 7435 | Vehicle Speed Control Override Event Indicator | Indicates to the operator that a Speed Control override event is active. "Speed Control" refers to retarders or methods of automatically limiting vehicle speed, for instance on downhill grades. An active event indicates that vehicle speed may exceed the nominal set point for speed control. Typically, this will correspond to a Vehicle Speed Control Override Request (SPN 7429). 00b = Speed Control event is not active 01b = Speed Control event is active 10b = Reserved 11b = Not available | 2 bits | 4 states | 0 | 0 to 3 |  |  | 87 | SAEbs02 | Status |  | 1 | 0 | 3 | 2 | 2 | J1939DA | J1939DA | 2014-02-20 | 2017-05-11 | 2014-02-20 | FullDefinition | FullDefinition
|  |  |  | 61651 | Predictive Cruise Control 1 | PCC1 | Contains parameters related to predictive cruise control and roadway. Predictive cruise control is the process of varying the set point used by the cruise control algorithm based on external factors (e.g., anticipated road grade). | PDU2 | Page 0 | Fixed | 8 |  | 7 | 8 | No | 100 ms | 3 |  | 6.5 | 6.5 | 7430 | Predictive Cruise Control Driveline Disengage Inhibit Request | Request to temporarily inhibit a fuel saving feature that would normally open the driveline. Under certain conditions and with knowledge of the terrain, inhibiting this feature may improve fuel economy. SPN 683 Disengage Driveline Request has priority over this parameter. However, the sender of SPN 683 should consider this parameter and not request driveline disengagement if it is for fuel economy purposes. 00b = No Inhibit Request 01b = Driveline Disengage Inhibit Request 10b = Reserved 11b = Don't care/take no action | 2 bits | 4 states | 0 | 0 to 3 |  |  | 87 | SAEbs02 | Status |  | 1 | 0 | 3 | 2 | 2 | J1939DA | J1939DA | 2014-02-20 | 2017-05-11 | 2014-02-20 | FullDefinition | FullDefinition
|  |  |  | 61651 | Predictive Cruise Control 1 | PCC1 | Contains parameters related to predictive cruise control and roadway. Predictive cruise control is the process of varying the set point used by the cruise control algorithm based on external factors (e.g., anticipated road grade). | PDU2 | Page 0 | Fixed | 8 |  | 7 | 8 | No | 100 ms | 3 |  | 7 | 7.1 | 9199 | Roadway Next Grade Distance | The distance from the current vehicle position to the grade indicated in SPN 7433. | 1 byte | 25 m per bit | 0 m | 0 to 6 250 m |  | m | 439 | SAEds18 | Status |  | 25 | 0 | 6250 | 8 | 8 | J1939DA | J1939DA | 2017-05-11 | 2017-05-11 | 2017-05-11 | FullDefinition | FullDefinition
|  |  |  | 61654 | DC/AC Accessory Inverter 1 Command | DCAC_AI1_CMD | Used to command this instance of an DC/AC Accessory Inverter that uses a V/Hz algorithm. The Inverter may have multiple outputs to power accessories on a vehicle (e.g. HVAC compressor, air compressor, power steering). This message allows configuration of the frequency, voltage, and frequency rate of change for the device(s) attached to the first output of the Inverter. | PDU2 | Page 0 | Fixed | 8 |  | 8 | 8 | No | 100 ms | 6 |  | 1 | 1.1 | 8328 | DC/AC Accessory Inverter 1 Device Maximum Frequency | Signal to the DC/AC Accessory Inverter indicating the maximum frequency of the devices(s) attached to the inverter output. Each output may control multiple devices (e.g. electric motors) if they all operate at the same frequency. | 1 byte | 1 Hz per bit | 0 Hz | 0 to 250 Hz |  | Hz | 425 | SAEfq03 | Measured | See PGN 61654 in 'Supporting Information' tab | 1 | 0 | 250 | 8 | 8 | J1939DA | J1939DA | 2017-05-08 | 2017-05-08 | 2016-05-05 | FullDefinition | FullDefinition
|  |  |  | 61654 | DC/AC Accessory Inverter 1 Command | DCAC_AI1_CMD | Used to command this instance of an DC/AC Accessory Inverter that uses a V/Hz algorithm. The Inverter may have multiple outputs to power accessories on a vehicle (e.g. HVAC compressor, air compressor, power steering). This message allows configuration of the frequency, voltage, and frequency rate of change for the device(s) attached to the first output of the Inverter. | PDU2 | Page 0 | Fixed | 8 |  | 8 | 8 | No | 100 ms | 6 |  | 2 | 2.1 | 8329 | DC/AC Accessory Inverter 1 Device Minimum Frequency | Signal to the DC/AC Accessory Inverter indicating the minimum frequency of the device(s) attached to the inverter output. Each output may control multiple devices (e.g. electric motors) if they all operate at the same frequency. | 1 byte | 1 Hz per bit | 0 Hz | 0 to 250 Hz |  | Hz | 425 | SAEfq03 | Measured | See PGN 61654 in 'Supporting Information' tab | 1 | 0 | 250 | 8 | 8 | J1939DA | J1939DA | 2017-05-08 | 2017-05-08 | 2016-05-05 | FullDefinition | FullDefinition
|  |  |  | 61654 | DC/AC Accessory Inverter 1 Command | DCAC_AI1_CMD | Used to command this instance of an DC/AC Accessory Inverter that uses a V/Hz algorithm. The Inverter may have multiple outputs to power accessories on a vehicle (e.g. HVAC compressor, air compressor, power steering). This message allows configuration of the frequency, voltage, and frequency rate of change for the device(s) attached to the first output of the Inverter. | PDU2 | Page 0 | Fixed | 8 |  | 8 | 8 | No | 100 ms | 6 |  | 3 | 3.1 | 8330 | DC/AC Accessory Inverter 1 Device Rated Frequency | Signal to the DC/AC Accessory Inverter indicating the rated frequency of the device(s) attached to the inverter output. Each output may control multiple devices (e.g. electric motors) if they all operate at the same frequency. | 1 byte | 1 Hz per bit | 0 Hz | 0 to 250 Hz |  | Hz | 425 | SAEfq03 | Measured | See PGN 61654 in 'Supporting Information' tab | 1 | 0 | 250 | 8 | 8 | J1939DA | J1939DA | 2017-05-08 | 2017-05-08 | 2016-05-05 | FullDefinition | FullDefinition
|  |  |  | 61654 | DC/AC Accessory Inverter 1 Command | DCAC_AI1_CMD | Used to command this instance of an DC/AC Accessory Inverter that uses a V/Hz algorithm. The Inverter may have multiple outputs to power accessories on a vehicle (e.g. HVAC compressor, air compressor, power steering). This message allows configuration of the frequency, voltage, and frequency rate of change for the device(s) attached to the first output of the Inverter. | PDU2 | Page 0 | Fixed | 8 |  | 8 | 8 | No | 100 ms | 6 |  | 4 | 4.1 | 8331 | DC/AC Accessory Inverter 1 Device Rated RMS Voltage | Signal to the DC/AC Accessory Inverter indicating the rated RMS voltage of the device(s) attached to the inverter output. Each output may control multiple devices (e.g. electric motors) if they all operate at the same frequency. | 1 byte | 2 V per bit | 0 V | 0 to 500 V |  | V | 427 | SAEev11 | Measured | See PGN 61654 in 'Supporting Information' tab | 2 | 0 | 500 | 8 | 8 | J1939DA | J1939DA | 2017-05-08 | 2017-05-08 | 2016-05-05 | FullDefinition | FullDefinition
|  |  |  | 61654 | DC/AC Accessory Inverter 1 Command | DCAC_AI1_CMD | Used to command this instance of an DC/AC Accessory Inverter that uses a V/Hz algorithm. The Inverter may have multiple outputs to power accessories on a vehicle (e.g. HVAC compressor, air compressor, power steering). This message allows configuration of the frequency, voltage, and frequency rate of change for the device(s) attached to the first output of the Inverter. | PDU2 | Page 0 | Fixed | 8 |  | 8 | 8 | No | 100 ms | 6 |  | 5 | 5.1 | 8332 | DC/AC Accessory Inverter 1 Device Frequency Rate of Change Limit | Signal to the DC/AC Accessory Inverter indicating the frequency rate of change limit of the device(s) attached to the inverter output (Note: Increasing and decreasing rates can be controlled by the same signal). Each output may control multiple devices (e.g. electric motors) if they all operate at the same frequency. | 1 byte | 2 Hz/s per bit | 0 Hz/s | 0 to 500 Hz/s |  | Hz/s | 426 | SAEfqr01 | Measured | See PGN 61654 in 'Supporting Information' tab | 2 | 0 | 500 | 8 | 8 | J1939DA | J1939DA | 2017-05-08 | 2017-05-08 | 2016-05-05 | FullDefinition | FullDefinition
|  |  |  | 61654 | DC/AC Accessory Inverter 1 Command | DCAC_AI1_CMD | Used to command this instance of an DC/AC Accessory Inverter that uses a V/Hz algorithm. The Inverter may have multiple outputs to power accessories on a vehicle (e.g. HVAC compressor, air compressor, power steering). This message allows configuration of the frequency, voltage, and frequency rate of change for the device(s) attached to the first output of the Inverter. | PDU2 | Page 0 | Fixed | 8 |  | 8 | 8 | No | 100 ms | 6 |  | 6 | 6.1 | 8333 | DC/AC Accessory Inverter 1 Frequency Command | Command to the DC/AC Accessory Inverter indicating the Inverter frequency desired for the device(s) attached to the inverter output. Each output may control multiple devices (e.g. electric motors) if they all operate at the same frequency. | 1 byte | 1 Hz per bit | 0 Hz | 0 to 250 Hz |  | Hz | 425 | SAEfq03 | Status | See PGN 61654 in 'Supporting Information' tab | 1 | 0 | 250 | 8 | 8 | J1939DA | J1939DA | 2017-05-08 | 2017-05-08 | 2016-05-05 | FullDefinition | FullDefinition
|  |  |  | 61654 | DC/AC Accessory Inverter 1 Command | DCAC_AI1_CMD | Used to command this instance of an DC/AC Accessory Inverter that uses a V/Hz algorithm. The Inverter may have multiple outputs to power accessories on a vehicle (e.g. HVAC compressor, air compressor, power steering). This message allows configuration of the frequency, voltage, and frequency rate of change for the device(s) attached to the first output of the Inverter. | PDU2 | Page 0 | Fixed | 8 |  | 8 | 8 | No | 100 ms | 6 |  | 7.1 | 7.1 | 8334 | DC/AC Accessory Inverter 1 Device 1 Status | Signal to the DC/AC Accessory Inverter indicating the state of the device attached to the inverter output. Each output may control multiple devices (e.g. electric motors) if they all operate at the same frequency. The Faulted Off state will be communicated when the device has a fault due to an overload condition or other fault resulting in a shutdown. The Faulted On state will be communicated when the device has a fault that has resulted in an operational state that is running but no longer controllable. The Error state is used when the operational state of the device is unknown. 000b = On 001b = Off 010b = Faulted On 011b = Faulted Off 100b = Reserved for SAE Assignment 101b = Reserved for SAE Assignment 110b = Error 111b = Not Available | 3 bits | 8 states | 0 | 0 to 7 |  |  | 88 | SAEbs03 | Measured | See PGN 61654 in 'Supporting Information' tab | 1 | 0 | 7 | 3 | 3 | J1939DA | J1939DA | 2017-05-08 | 2017-05-08 | 2016-05-05 | FullDefinition | FullDefinition
|  |  |  | 61654 | DC/AC Accessory Inverter 1 Command | DCAC_AI1_CMD | Used to command this instance of an DC/AC Accessory Inverter that uses a V/Hz algorithm. The Inverter may have multiple outputs to power accessories on a vehicle (e.g. HVAC compressor, air compressor, power steering). This message allows configuration of the frequency, voltage, and frequency rate of change for the device(s) attached to the first output of the Inverter. | PDU2 | Page 0 | Fixed | 8 |  | 8 | 8 | No | 100 ms | 6 |  | 7.4 | 7.4 | 8335 | DC/AC Accessory Inverter 1 Device 2 Status | Signal to the DC/AC Accessory Inverter indicating the state of the device attached to the inverter output. Each output may control multiple devices (e.g. electric motors) if they all operate at the same frequency. The Faulted Off state will be communicated when the device has a fault due to an overload condition or other fault resulting in a shutdown. The Faulted On state will be communicated when the device has a fault that has resulted in an operational state that is running but no longer controllable. The Error state is used when the operational state of the device is unknown. 000b = On 001b = Off 010b = Faulted On 011b = Faulted Off 100b = Reserved for SAE Assignment 101b = Reserved for SAE Assignment 110b = Error 111b = Not Available | 3 bits | 8 states | 0 | 0 to 7 |  |  | 88 | SAEbs03 | Measured | See PGN 61654 in 'Supporting Information' tab | 1 | 0 | 7 | 3 | 3 | J1939DA | J1939DA | 2017-05-08 | 2017-05-08 | 2016-05-05 | FullDefinition | FullDefinition
|  |  |  | 61654 | DC/AC Accessory Inverter 1 Command | DCAC_AI1_CMD | Used to command this instance of an DC/AC Accessory Inverter that uses a V/Hz algorithm. The Inverter may have multiple outputs to power accessories on a vehicle (e.g. HVAC compressor, air compressor, power steering). This message allows configuration of the frequency, voltage, and frequency rate of change for the device(s) attached to the first output of the Inverter. | PDU2 | Page 0 | Fixed | 8 |  | 8 | 8 | No | 100 ms | 6 |  | 7.7 | 7.7 | 8336 | DC/AC Accessory Inverter 1 Operational Command | Command to the DC/AC Accessory Inverter to enable this output. Each output may control multiple devices (e.g. electric motors) if they all operate at the same frequency. 00b = Disable DC/AC Accessory Inverter Output 01b = Enable DC/AC Accessory Inverter Output 10b = Power down DC/AC Accessory Inverter Controller 11b = Don't care/take no action | 2 bits | 4 states | 0 | 0 to 3 |  |  | 87 | SAEbs02 | Status | See PGN 61654 in 'Supporting Information' tab | 1 | 0 | 3 | 2 | 2 | J1939DA | J1939DA | 2019-08-22 | 2017-05-08 | 2016-05-05 | FullDefinition | FullDefinition
|  |  |  | 61654 | DC/AC Accessory Inverter 1 Command | DCAC_AI1_CMD | Used to command this instance of an DC/AC Accessory Inverter that uses a V/Hz algorithm. The Inverter may have multiple outputs to power accessories on a vehicle (e.g. HVAC compressor, air compressor, power steering). This message allows configuration of the frequency, voltage, and frequency rate of change for the device(s) attached to the first output of the Inverter. | PDU2 | Page 0 | Fixed | 8 |  | 8 | 8 | No | 100 ms | 6 |  | 8 | 8.1 | 9528 | DC/AC Accessory Inverter 1 AC Side Motor Starting RMS Voltage Request | Signal to the DC/AC Accessory Inverter indicating the requested AC side RMS voltage for starting the attached accessory motor. In a V/Hz variable speed motor control application, this voltage typically may be set to a non-zero value when an accessory motor is first started to allow it to move (i.e. overcome resistive drop at startup). | 1 byte | 2 V per bit | 0 V | 0 to 500 V |  | V | 427 | SAEev11 | Measured | See PGN 61654 in 'Supporting Information' tab | 2 | 0 | 500 | 8 | 8 | J1939DA | J1939DA | 2017-08-12 | 2017-05-08 | 2017-08-12 | FullDefinition | FullDefinition
|  |  |  | 61655 | DC/AC Accessory Inverter 1 Feedback | DCAC_AI1_FDBK | Sent by this DC/AC Accessory Inverter instance and contains the current operating conditions of this output of the inverter. This message would be received by a controller application (e.g. Power System Manager) that is responsible for managing a V/Hz algorithm for controlling an accessory motor. | PDU2 | Page 0 | Fixed | 8 |  | 7 | 8 | No | 100 ms | 6 |  | 1 | 1.1 | 8337 | DC/AC Accessory Inverter 1 Frequency | Present operating frequency of this DC/AC Accessory Inverter output. | 1 byte | 1 Hz per bit | 0 Hz | 0 to 250 Hz |  | Hz | 425 | SAEfq03 | Measured | See PGN 61654 in 'Supporting Information' tab | 1 | 0 | 250 | 8 | 8 | J1939DA | J1939DA | 2017-05-08 | 2017-05-08 | 2016-05-05 | FullDefinition | FullDefinition
|  |  |  | 61655 | DC/AC Accessory Inverter 1 Feedback | DCAC_AI1_FDBK | Sent by this DC/AC Accessory Inverter instance and contains the current operating conditions of this output of the inverter. This message would be received by a controller application (e.g. Power System Manager) that is responsible for managing a V/Hz algorithm for controlling an accessory motor. | PDU2 | Page 0 | Fixed | 8 |  | 7 | 8 | No | 100 ms | 6 |  | 2 | 2.1 | 8338 | DC/AC Accessory Inverter 1 AC Side RMS Voltage | Present operating AC Side line to line RMS voltage of this DC/AC Accessory Inverter output. In a three phase balanced motor, this is the RMS voltage across one phase of the motor. | 1 byte | 2 V per bit | 0 V | 0 to 500 V |  | V | 427 | SAEev11 | Measured | See PGN 61654 in 'Supporting Information' tab | 2 | 0 | 500 | 8 | 8 | J1939DA | J1939DA | 2017-05-08 | 2017-05-08 | 2016-05-05 | FullDefinition | FullDefinition
|  |  |  | 61655 | DC/AC Accessory Inverter 1 Feedback | DCAC_AI1_FDBK | Sent by this DC/AC Accessory Inverter instance and contains the current operating conditions of this output of the inverter. This message would be received by a controller application (e.g. Power System Manager) that is responsible for managing a V/Hz algorithm for controlling an accessory motor. | PDU2 | Page 0 | Fixed | 8 |  | 7 | 8 | No | 100 ms | 6 |  | 3 | 3.1 | 8339 | DC/AC Accessory Inverter 1 AC Side Power | Present operating AC Side power of this DC/AC Accessory Inverter output. | 1 byte | 0.1 kW per bit | 0 kW | 0 to 25 kW |  | kW | 428 | SAEpw07 | Measured | See PGN 61654 in 'Supporting Information' tab | 0.1 | 0 | 25 | 8 | 8 | J1939DA | J1939DA | 2017-05-08 | 2017-05-08 | 2016-05-05 | FullDefinition | FullDefinition
|  |  |  | 61655 | DC/AC Accessory Inverter 1 Feedback | DCAC_AI1_FDBK | Sent by this DC/AC Accessory Inverter instance and contains the current operating conditions of this output of the inverter. This message would be received by a controller application (e.g. Power System Manager) that is responsible for managing a V/Hz algorithm for controlling an accessory motor. | PDU2 | Page 0 | Fixed | 8 |  | 7 | 8 | No | 100 ms | 6 |  | 4-5 | 4.1 | 9200 | DC/AC Accessory Inverter 1 AC Side RMS Current | Present operating AC Side output RMS line Current of this DC/AC Accessory Inverter. When connected to a balanced three phase motor, this would be the current in each individual phase of the motor. | 2 bytes | 0.031 25 A per bit | 0 A | 0 to 2 007.968 75 A |  | A | 440 | SAEec15 | Measured | See PGN 61654 in 'Supporting Information' tab | 0.03125 | 0 | 2007.9688 | 16 | 16 | J1939DA | J1939DA | 2017-05-08 | 2017-05-08 | 2017-05-08 | FullDefinition | FullDefinition
|  |  |  | 61655 | DC/AC Accessory Inverter 1 Feedback | DCAC_AI1_FDBK | Sent by this DC/AC Accessory Inverter instance and contains the current operating conditions of this output of the inverter. This message would be received by a controller application (e.g. Power System Manager) that is responsible for managing a V/Hz algorithm for controlling an accessory motor. | PDU2 | Page 0 | Fixed | 8 |  | 7 | 8 | No | 100 ms | 6 |  | 7.1 | 7.1 | 8340 | DC/AC Accessory Inverter 1 Operational Status | Operating Status of this DC/AC Accessory Inverter output. The Inverter Output Faulted state will be communicated when the inverter output has shutdown due to an overload condition or other fault. 000b = Output Disabled 001b = Output Enabled 010b = Output Faulted On 011b = Output Faulted Off 100b = Normal Power Down in Process 101b = Reserved 110b = Error 111b = Not Available | 3 bits | 8 states | 0 | 0 to 7 |  |  | 88 | SAEbs03 | Measured | See PGN 61654 in 'Supporting Information' tab | 1 | 0 | 7 | 3 | 3 | J1939DA | J1939DA | 2017-05-08 | 2017-05-08 | 2016-05-05 | FullDefinition | FullDefinition
|  |  |  | 61655 | DC/AC Accessory Inverter 1 Feedback | DCAC_AI1_FDBK | Sent by this DC/AC Accessory Inverter instance and contains the current operating conditions of this output of the inverter. This message would be received by a controller application (e.g. Power System Manager) that is responsible for managing a V/Hz algorithm for controlling an accessory motor. | PDU2 | Page 0 | Fixed | 8 |  | 7 | 8 | No | 100 ms | 6 |  | 7.4 | 7.4 | 8341 | DC/AC Accessory Inverter 1 Loadshed Request | Loadshed Request from this DC/AC Accessory Inverter output. The Loadshed Requested state is an indication that the inverter output powering this device has a malfunction and is in a limit condition and if the load of the output is not reduced, the inverter will take steps to protect itself. The Loadshed Requested, Shutdown Imminent state is an indication that the loadshed needs have not been met and the output will be shutdown in a limited amount of time. 00b = No Loadshed Requested 01b = Loadshed Requested 10b = Loadshed Requested, Shutdown Imminent 11b = Don't Care/Take No Action | 2 bits | 4 states | 0 | 0 to 3 |  |  | 87 | SAEbs02 | Status | See PGN 61654 in 'Supporting Information' tab | 1 | 0 | 3 | 2 | 2 | J1939DA | J1939DA | 2017-05-08 | 2017-05-08 | 2016-05-05 | FullDefinition | FullDefinition
|  |  |  | 61655 | DC/AC Accessory Inverter 1 Feedback | DCAC_AI1_FDBK | Sent by this DC/AC Accessory Inverter instance and contains the current operating conditions of this output of the inverter. This message would be received by a controller application (e.g. Power System Manager) that is responsible for managing a V/Hz algorithm for controlling an accessory motor. | PDU2 | Page 0 | Fixed | 8 |  | 7 | 8 | No | 100 ms | 6 |  | 7.6 | 7.6 | 8851 | DC/AC Accessory Inverter 1 HVIL Status | High Voltage Interlock Loop (HVIL) state of the DC/AC Accessory Inverter 1. 00b = HVIL Closed 01b = HVIL Open 10b = Error 11b = Not Available | 2 bits | 4 states | 0 | 0 to 3 |  |  | 87 | SAEbs02 | Measured | See PGN 61654 & SPN 21699 in 'Supporting Information' tab | 1 | 0 | 3 | 2 | 2 | J1939DA | J1939DA | 2022-03-01 | 2017-05-08 | 2017-02-23 | FullDefinition | FullDefinition
|  |  |  | 61658 | DC/AC Accessory Inverter 2 Command | DCAC_AI2_CMD | Used to command this instance of an DC/AC Accessory Inverter that uses a V/Hz algorithm. The Inverter may have multiple outputs to power accessories on a vehicle (e.g. HVAC compressor, air compressor, power steering). This message allows configuration of the frequency, voltage, and frequency rate of change for the device(s) attached to the first output of the Inverter. | PDU2 | Page 0 | Fixed | 8 |  | 8 | 8 | No | 100 ms | 6 |  | 1 | 1.1 | 8342 | DC/AC Accessory Inverter 2 Device Maximum Frequency | Signal to the DC/AC Accessory Inverter indicating the maximum frequency of the devices(s) attached to the inverter output. Each output may control multiple devices (e.g. electric motors) if they all operate at the same frequency. | 1 byte | 1 Hz per bit | 0 Hz | 0 to 250 Hz |  | Hz | 425 | SAEfq03 | Measured | See PGN 61654 in 'Supporting Information' tab | 1 | 0 | 250 | 8 | 8 | J1939DA | J1939DA | 2017-05-08 | 2017-05-08 | 2016-05-05 | FullDefinition | FullDefinition
|  |  |  | 61658 | DC/AC Accessory Inverter 2 Command | DCAC_AI2_CMD | Used to command this instance of an DC/AC Accessory Inverter that uses a V/Hz algorithm. The Inverter may have multiple outputs to power accessories on a vehicle (e.g. HVAC compressor, air compressor, power steering). This message allows configuration of the frequency, voltage, and frequency rate of change for the device(s) attached to the first output of the Inverter. | PDU2 | Page 0 | Fixed | 8 |  | 8 | 8 | No | 100 ms | 6 |  | 2 | 2.1 | 8343 | DC/AC Accessory Inverter 2 Device Minimum Frequency | Signal to the DC/AC Accessory Inverter indicating the minimum frequency of the device(s) attached to the inverter output. Each output may control multiple devices (e.g. electric motors) if they all operate at the same frequency. | 1 byte | 1 Hz per bit | 0 Hz | 0 to 250 Hz |  | Hz | 425 | SAEfq03 | Measured | See PGN 61654 in 'Supporting Information' tab | 1 | 0 | 250 | 8 | 8 | J1939DA | J1939DA | 2017-05-08 | 2017-05-08 | 2016-05-05 | FullDefinition | FullDefinition
|  |  |  | 61658 | DC/AC Accessory Inverter 2 Command | DCAC_AI2_CMD | Used to command this instance of an DC/AC Accessory Inverter that uses a V/Hz algorithm. The Inverter may have multiple outputs to power accessories on a vehicle (e.g. HVAC compressor, air compressor, power steering). This message allows configuration of the frequency, voltage, and frequency rate of change for the device(s) attached to the first output of the Inverter. | PDU2 | Page 0 | Fixed | 8 |  | 8 | 8 | No | 100 ms | 6 |  | 3 | 3.1 | 8344 | DC/AC Accessory Inverter 2 Device Rated Frequency | Signal to the DC/AC Accessory Inverter indicating the rated frequency of the device(s) attached to the inverter output. Each output may control multiple devices (e.g. electric motors) if they all operate at the same frequency. | 1 byte | 1 Hz per bit | 0 Hz | 0 to 250 Hz |  | Hz | 425 | SAEfq03 | Measured | See PGN 61654 in 'Supporting Information' tab | 1 | 0 | 250 | 8 | 8 | J1939DA | J1939DA | 2017-05-08 | 2017-05-08 | 2016-05-05 | FullDefinition | FullDefinition
|  |  |  | 61658 | DC/AC Accessory Inverter 2 Command | DCAC_AI2_CMD | Used to command this instance of an DC/AC Accessory Inverter that uses a V/Hz algorithm. The Inverter may have multiple outputs to power accessories on a vehicle (e.g. HVAC compressor, air compressor, power steering). This message allows configuration of the frequency, voltage, and frequency rate of change for the device(s) attached to the first output of the Inverter. | PDU2 | Page 0 | Fixed | 8 |  | 8 | 8 | No | 100 ms | 6 |  | 4 | 4.1 | 8345 | DC/AC Accessory Inverter 2 Device Rated RMS Voltage | Signal to the DC/AC Accessory Inverter indicating the rated RMS voltage of the device(s) attached to the inverter output. Each output may control multiple devices (e.g. electric motors) if they all operate at the same frequency. | 1 byte | 2 V per bit | 0 V | 0 to 500 V |  | V | 427 | SAEev11 | Measured | See PGN 61654 in 'Supporting Information' tab | 2 | 0 | 500 | 8 | 8 | J1939DA | J1939DA | 2017-05-08 | 2017-05-08 | 2016-05-05 | FullDefinition | FullDefinition
|  |  |  | 61658 | DC/AC Accessory Inverter 2 Command | DCAC_AI2_CMD | Used to command this instance of an DC/AC Accessory Inverter that uses a V/Hz algorithm. The Inverter may have multiple outputs to power accessories on a vehicle (e.g. HVAC compressor, air compressor, power steering). This message allows configuration of the frequency, voltage, and frequency rate of change for the device(s) attached to the first output of the Inverter. | PDU2 | Page 0 | Fixed | 8 |  | 8 | 8 | No | 100 ms | 6 |  | 5 | 5.1 | 8346 | DC/AC Accessory Inverter 2 Device Frequency Rate of Change Limit | Signal to the DC/AC Accessory Inverter indicating the frequency rate of change limit of the device(s) attached to the inverter output (Note: Increasing and decreasing rates can be controlled by the same signal). Each output may control multiple devices (e.g. electric motors) if they all operate at the same frequency. | 1 byte | 2 Hz/s per bit | 0 Hz/s | 0 to 500 Hz/s |  | Hz/s | 426 | SAEfqr01 | Measured | See PGN 61654 in 'Supporting Information' tab | 2 | 0 | 500 | 8 | 8 | J1939DA | J1939DA | 2017-05-08 | 2017-05-08 | 2016-05-05 | FullDefinition | FullDefinition
|  |  |  | 61658 | DC/AC Accessory Inverter 2 Command | DCAC_AI2_CMD | Used to command this instance of an DC/AC Accessory Inverter that uses a V/Hz algorithm. The Inverter may have multiple outputs to power accessories on a vehicle (e.g. HVAC compressor, air compressor, power steering). This message allows configuration of the frequency, voltage, and frequency rate of change for the device(s) attached to the first output of the Inverter. | PDU2 | Page 0 | Fixed | 8 |  | 8 | 8 | No | 100 ms | 6 |  | 6 | 6.1 | 8347 | DC/AC Accessory Inverter 2 Frequency Command | Command to the DC/AC Accessory Inverter indicating the Inverter frequency desired for the device(s) attached to the inverter output. Each output may control multiple devices (e.g. electric motors) if they all operate at the same frequency. | 1 byte | 1 Hz per bit | 0 Hz | 0 to 250 Hz |  | Hz | 425 | SAEfq03 | Status | See PGN 61654 in 'Supporting Information' tab | 1 | 0 | 250 | 8 | 8 | J1939DA | J1939DA | 2017-05-08 | 2017-05-08 | 2016-05-05 | FullDefinition | FullDefinition
|  |  |  | 61658 | DC/AC Accessory Inverter 2 Command | DCAC_AI2_CMD | Used to command this instance of an DC/AC Accessory Inverter that uses a V/Hz algorithm. The Inverter may have multiple outputs to power accessories on a vehicle (e.g. HVAC compressor, air compressor, power steering). This message allows configuration of the frequency, voltage, and frequency rate of change for the device(s) attached to the first output of the Inverter. | PDU2 | Page 0 | Fixed | 8 |  | 8 | 8 | No | 100 ms | 6 |  | 7.1 | 7.1 | 8348 | DC/AC Accessory Inverter 2 Device 1 Status | Signal to the DC/AC Accessory Inverter indicating the state of the device attached to the inverter output. Each output may control multiple devices (e.g. electric motors) if they all operate at the same frequency. The Faulted Off state will be communicated when the device has a fault due to an overload condition or other fault resulting in a shutdown. The Faulted On state will be communicated when the device has a fault that has resulted in an operational state that is running but no longer controllable. The Error state is used when the operational state of the device is unknown. 000b = On 001b = Off 010b = Faulted On 011b = Faulted Off 100b = Reserved for SAE Assignment 101b = Reserved for SAE Assignment 110b = Error 111b = Not Available | 3 bits | 8 states | 0 | 0 to 7 |  |  | 88 | SAEbs03 | Measured | See PGN 61654 in 'Supporting Information' tab | 1 | 0 | 7 | 3 | 3 | J1939DA | J1939DA | 2017-05-08 | 2017-05-08 | 2016-05-05 | FullDefinition | FullDefinition
|  |  |  | 61658 | DC/AC Accessory Inverter 2 Command | DCAC_AI2_CMD | Used to command this instance of an DC/AC Accessory Inverter that uses a V/Hz algorithm. The Inverter may have multiple outputs to power accessories on a vehicle (e.g. HVAC compressor, air compressor, power steering). This message allows configuration of the frequency, voltage, and frequency rate of change for the device(s) attached to the first output of the Inverter. | PDU2 | Page 0 | Fixed | 8 |  | 8 | 8 | No | 100 ms | 6 |  | 7.4 | 7.4 | 8349 | DC/AC Accessory Inverter 2 Device 2 Status | Signal to the DC/AC Accessory Inverter indicating the state of the device attached to the inverter output. Each output may control multiple devices (e.g. electric motors) if they all operate at the same frequency. The Faulted Off state will be communicated when the device has a fault due to an overload condition or other fault resulting in a shutdown. The Faulted On state will be communicated when the device has a fault that has resulted in an operational state that is running but no longer controllable. The Error state is used when the operational state of the device is unknown. 000b = On 001b = Off 010b = Faulted On 011b = Faulted Off 100b = Reserved for SAE Assignment 101b = Reserved for SAE Assignment 110b = Error 111b = Not Available | 3 bits | 8 states | 0 | 0 to 7 |  |  | 88 | SAEbs03 | Measured | See PGN 61654 in 'Supporting Information' tab | 1 | 0 | 7 | 3 | 3 | J1939DA | J1939DA | 2017-05-08 | 2017-05-08 | 2016-05-05 | FullDefinition | FullDefinition
|  |  |  | 61658 | DC/AC Accessory Inverter 2 Command | DCAC_AI2_CMD | Used to command this instance of an DC/AC Accessory Inverter that uses a V/Hz algorithm. The Inverter may have multiple outputs to power accessories on a vehicle (e.g. HVAC compressor, air compressor, power steering). This message allows configuration of the frequency, voltage, and frequency rate of change for the device(s) attached to the first output of the Inverter. | PDU2 | Page 0 | Fixed | 8 |  | 8 | 8 | No | 100 ms | 6 |  | 7.7 | 7.7 | 8350 | DC/AC Accessory Inverter 2 Operational Command | Command to the DC/AC Accessory Inverter to enable this output. Each output may control multiple devices (e.g. electric motors) if they all operate at the same frequency. 00b = Disable DC/AC Accessory Inverter Output 01b = Enable DC/AC Accessory Inverter Output 10b = Power down DC/AC Accessory Inverter Controller 11b = Don't care/take no action | 2 bits | 4 states | 0 | 0 to 3 |  |  | 87 | SAEbs02 | Status | See PGN 61654 in 'Supporting Information' tab | 1 | 0 | 3 | 2 | 2 | J1939DA | J1939DA | 2019-08-22 | 2017-05-08 | 2016-05-05 | FullDefinition | FullDefinition
|  |  |  | 61658 | DC/AC Accessory Inverter 2 Command | DCAC_AI2_CMD | Used to command this instance of an DC/AC Accessory Inverter that uses a V/Hz algorithm. The Inverter may have multiple outputs to power accessories on a vehicle (e.g. HVAC compressor, air compressor, power steering). This message allows configuration of the frequency, voltage, and frequency rate of change for the device(s) attached to the first output of the Inverter. | PDU2 | Page 0 | Fixed | 8 |  | 8 | 8 | No | 100 ms | 6 |  | 8 | 8.1 | 9534 | DC/AC Accessory Inverter 2 AC Side Motor Starting RMS Voltage Request | Signal to the DC/AC Accessory Inverter indicating the requested AC side RMS voltage for starting the attached accessory motor. In a V/Hz variable speed motor control application, this voltage typically may be set to a non-zero value when an accessory motor is first started to allow it to move (i.e. overcome resistive drop at startup). | 1 byte | 2 V per bit | 0 V | 0 to 500 V |  | V | 427 | SAEev11 | Measured | See PGN 61654 in 'Supporting Information' tab | 2 | 0 | 500 | 8 | 8 | J1939DA | J1939DA | 2017-08-12 | 2017-05-08 | 2017-08-12 | FullDefinition | FullDefinition
|  |  |  | 61659 | DC/AC Accessory Inverter 2 Feedback | DCAC_AI2_FDBK | Sent by this DC/AC Accessory Inverter instance and contains the current operating conditions of this output of the inverter. This message would be received by a controller application (e.g. Power System Manager) that is responsible for managing a V/Hz algorithm for controlling an accessory motor. | PDU2 | Page 0 | Fixed | 8 |  | 7 | 8 | No | 100 ms | 6 |  | 1 | 1.1 | 8351 | DC/AC Accessory Inverter 2 Frequency | Present operating frequency of this DC/AC Accessory Inverter output. | 1 byte | 1 Hz per bit | 0 Hz | 0 to 250 Hz |  | Hz | 425 | SAEfq03 | Measured | See PGN 61654 in 'Supporting Information' tab | 1 | 0 | 250 | 8 | 8 | J1939DA | J1939DA | 2017-05-08 | 2017-05-08 | 2016-05-05 | FullDefinition | FullDefinition
|  |  |  | 61659 | DC/AC Accessory Inverter 2 Feedback | DCAC_AI2_FDBK | Sent by this DC/AC Accessory Inverter instance and contains the current operating conditions of this output of the inverter. This message would be received by a controller application (e.g. Power System Manager) that is responsible for managing a V/Hz algorithm for controlling an accessory motor. | PDU2 | Page 0 | Fixed | 8 |  | 7 | 8 | No | 100 ms | 6 |  | 2 | 2.1 | 8352 | DC/AC Accessory Inverter 2 AC Side RMS Voltage | Present operating AC Side line to line RMS voltage of this DC/AC Accessory Inverter output. In a three phase balanced motor, this is the RMS voltage across one phase of the motor. | 1 byte | 2 V per bit | 0 V | 0 to 500 V |  | V | 427 | SAEev11 | Measured | See PGN 61654 in 'Supporting Information' tab | 2 | 0 | 500 | 8 | 8 | J1939DA | J1939DA | 2017-05-08 | 2017-05-08 | 2016-05-05 | FullDefinition | FullDefinition
|  |  |  | 61659 | DC/AC Accessory Inverter 2 Feedback | DCAC_AI2_FDBK | Sent by this DC/AC Accessory Inverter instance and contains the current operating conditions of this output of the inverter. This message would be received by a controller application (e.g. Power System Manager) that is responsible for managing a V/Hz algorithm for controlling an accessory motor. | PDU2 | Page 0 | Fixed | 8 |  | 7 | 8 | No | 100 ms | 6 |  | 3 | 3.1 | 8353 | DC/AC Accessory Inverter 2 AC Side Power | Present operating AC Side power of this DC/AC Accessory Inverter output. | 1 byte | 0.1 kW per bit | 0 kW | 0 to 25 kW |  | kW | 428 | SAEpw07 | Measured | See PGN 61654 in 'Supporting Information' tab | 0.1 | 0 | 25 | 8 | 8 | J1939DA | J1939DA | 2017-05-08 | 2017-05-08 | 2016-05-05 | FullDefinition | FullDefinition
|  |  |  | 61659 | DC/AC Accessory Inverter 2 Feedback | DCAC_AI2_FDBK | Sent by this DC/AC Accessory Inverter instance and contains the current operating conditions of this output of the inverter. This message would be received by a controller application (e.g. Power System Manager) that is responsible for managing a V/Hz algorithm for controlling an accessory motor. | PDU2 | Page 0 | Fixed | 8 |  | 7 | 8 | No | 100 ms | 6 |  | 4-5 | 4.1 | 9201 | DC/AC Accessory Inverter 2 AC Side RMS Current | Present operating AC Side output RMS line Current of this DC/AC Accessory Inverter. When connected to a balanced three phase motor, this would be the current in each individual phase of the motor. | 2 bytes | 0.031 25 A per bit | 0 A | 0 to 2 007.968 75 A |  | A | 440 | SAEec15 | Measured | See PGN 61654 in 'Supporting Information' tab | 0.03125 | 0 | 2007.9688 | 16 | 16 | J1939DA | J1939DA | 2017-05-08 | 2017-05-08 | 2017-05-08 | FullDefinition | FullDefinition
|  |  |  | 61659 | DC/AC Accessory Inverter 2 Feedback | DCAC_AI2_FDBK | Sent by this DC/AC Accessory Inverter instance and contains the current operating conditions of this output of the inverter. This message would be received by a controller application (e.g. Power System Manager) that is responsible for managing a V/Hz algorithm for controlling an accessory motor. | PDU2 | Page 0 | Fixed | 8 |  | 7 | 8 | No | 100 ms | 6 |  | 7.1 | 7.1 | 8354 | DC/AC Accessory Inverter 2 Operational Status | Operating Status of this DC/AC Accessory Inverter output. The Inverter Output Faulted state will be communicated when the inverter output has shutdown due to an overload condition or other fault. 000b = Output Disabled 001b = Output Enabled 010b = Output Faulted On 011b = Output Faulted Off 100b = Normal Power Down in Process 101b = Reserved 110b = Error 111b = Not Available | 3 bits | 8 states | 0 | 0 to 7 |  |  | 88 | SAEbs03 | Measured | See PGN 61654 in 'Supporting Information' tab | 1 | 0 | 7 | 3 | 3 | J1939DA | J1939DA | 2017-05-08 | 2017-05-08 | 2016-05-05 | FullDefinition | FullDefinition
|  |  |  | 61659 | DC/AC Accessory Inverter 2 Feedback | DCAC_AI2_FDBK | Sent by this DC/AC Accessory Inverter instance and contains the current operating conditions of this output of the inverter. This message would be received by a controller application (e.g. Power System Manager) that is responsible for managing a V/Hz algorithm for controlling an accessory motor. | PDU2 | Page 0 | Fixed | 8 |  | 7 | 8 | No | 100 ms | 6 |  | 7.4 | 7.4 | 8355 | DC/AC Accessory Inverter 2 Loadshed Request | Loadshed Request from this DC/AC Accessory Inverter output. The Loadshed Requested state is an indication that the inverter output powering this device has a malfunction and is in a limit condition and if the load of the output is not reduced, the inverter will take steps to protect itself. The Loadshed Requested, Shutdown Imminent state is an indication that the loadshed needs have not been met and the output will be shutdown in a limited amount of time. 00b = No Loadshed Requested 01b = Loadshed Requested 10b = Loadshed Requested, Shutdown Imminent 11b = Don't Care/Take No Action | 2 bits | 4 states | 0 | 0 to 3 |  |  | 87 | SAEbs02 | Status | See PGN 61654 in 'Supporting Information' tab | 1 | 0 | 3 | 2 | 2 | J1939DA | J1939DA | 2017-05-08 | 2017-05-08 | 2016-05-05 | FullDefinition | FullDefinition
|  |  |  | 61659 | DC/AC Accessory Inverter 2 Feedback | DCAC_AI2_FDBK | Sent by this DC/AC Accessory Inverter instance and contains the current operating conditions of this output of the inverter. This message would be received by a controller application (e.g. Power System Manager) that is responsible for managing a V/Hz algorithm for controlling an accessory motor. | PDU2 | Page 0 | Fixed | 8 |  | 7 | 8 | No | 100 ms | 6 |  | 7.6 | 7.6 | 8852 | DC/AC Accessory Inverter 2 HVIL Status | High Voltage Interlock Loop (HVIL) state of the DC/AC Accessory Inverter 2. 00b = HVIL Closed 01b = HVIL Open 10b = Error 11b = Not Available | 2 bits | 4 states | 0 | 0 to 3 |  |  | 87 | SAEbs02 | Measured | See PGN 61654 & SPN 21699 in 'Supporting Information' tab | 1 | 0 | 3 | 2 | 2 | J1939DA | J1939DA | 2022-03-01 | 2017-05-08 | 2017-02-23 | FullDefinition | FullDefinition
|  |  |  | 61662 | DC/AC Accessory Inverter 3 Command | DCAC_AI3_CMD | Used to command this instance of an DC/AC Accessory Inverter that uses a V/Hz algorithm. The Inverter may have multiple outputs to power accessories on a vehicle (e.g. HVAC compressor, air compressor, power steering). This message allows configuration of the frequency, voltage, and frequency rate of change for the device(s) attached to the first output of the Inverter. | PDU2 | Page 0 | Fixed | 8 |  | 8 | 8 | No | 100 ms | 6 |  | 1 | 1.1 | 8356 | DC/AC Accessory Inverter 3 Device Maximum Frequency | Signal to the DC/AC Accessory Inverter indicating the maximum frequency of the devices(s) attached to the inverter output. Each output may control multiple devices (e.g. electric motors) if they all operate at the same frequency. | 1 byte | 1 Hz per bit | 0 Hz | 0 to 250 Hz |  | Hz | 425 | SAEfq03 | Measured | See PGN 61654 in 'Supporting Information' tab | 1 | 0 | 250 | 8 | 8 | J1939DA | J1939DA | 2017-05-08 | 2017-05-08 | 2016-05-05 | FullDefinition | FullDefinition
|  |  |  | 61662 | DC/AC Accessory Inverter 3 Command | DCAC_AI3_CMD | Used to command this instance of an DC/AC Accessory Inverter that uses a V/Hz algorithm. The Inverter may have multiple outputs to power accessories on a vehicle (e.g. HVAC compressor, air compressor, power steering). This message allows configuration of the frequency, voltage, and frequency rate of change for the device(s) attached to the first output of the Inverter. | PDU2 | Page 0 | Fixed | 8 |  | 8 | 8 | No | 100 ms | 6 |  | 2 | 2.1 | 8357 | DC/AC Accessory Inverter 3 Device Minimum Frequency | Signal to the DC/AC Accessory Inverter indicating the minimum frequency of the device(s) attached to the inverter output. Each output may control multiple devices (e.g. electric motors) if they all operate at the same frequency. | 1 byte | 1 Hz per bit | 0 Hz | 0 to 250 Hz |  | Hz | 425 | SAEfq03 | Measured | See PGN 61654 in 'Supporting Information' tab | 1 | 0 | 250 | 8 | 8 | J1939DA | J1939DA | 2017-05-08 | 2017-05-08 | 2016-05-05 | FullDefinition | FullDefinition
|  |  |  | 61662 | DC/AC Accessory Inverter 3 Command | DCAC_AI3_CMD | Used to command this instance of an DC/AC Accessory Inverter that uses a V/Hz algorithm. The Inverter may have multiple outputs to power accessories on a vehicle (e.g. HVAC compressor, air compressor, power steering). This message allows configuration of the frequency, voltage, and frequency rate of change for the device(s) attached to the first output of the Inverter. | PDU2 | Page 0 | Fixed | 8 |  | 8 | 8 | No | 100 ms | 6 |  | 3 | 3.1 | 8358 | DC/AC Accessory Inverter 3 Device Rated Frequency | Signal to the DC/AC Accessory Inverter indicating the rated frequency of the device(s) attached to the inverter output. Each output may control multiple devices (e.g. electric motors) if they all operate at the same frequency. | 1 byte | 1 Hz per bit | 0 Hz | 0 to 250 Hz |  | Hz | 425 | SAEfq03 | Measured | See PGN 61654 in 'Supporting Information' tab | 1 | 0 | 250 | 8 | 8 | J1939DA | J1939DA | 2017-05-08 | 2017-05-08 | 2016-05-05 | FullDefinition | FullDefinition
|  |  |  | 61662 | DC/AC Accessory Inverter 3 Command | DCAC_AI3_CMD | Used to command this instance of an DC/AC Accessory Inverter that uses a V/Hz algorithm. The Inverter may have multiple outputs to power accessories on a vehicle (e.g. HVAC compressor, air compressor, power steering). This message allows configuration of the frequency, voltage, and frequency rate of change for the device(s) attached to the first output of the Inverter. | PDU2 | Page 0 | Fixed | 8 |  | 8 | 8 | No | 100 ms | 6 |  | 4 | 4.1 | 8359 | DC/AC Accessory Inverter 3 Device Rated RMS Voltage | Signal to the DC/AC Accessory Inverter indicating the rated RMS voltage of the device(s) attached to the inverter output. Each output may control multiple devices (e.g. electric motors) if they all operate at the same frequency. | 1 byte | 2 V per bit | 0 V | 0 to 500 V |  | V | 427 | SAEev11 | Measured | See PGN 61654 in 'Supporting Information' tab | 2 | 0 | 500 | 8 | 8 | J1939DA | J1939DA | 2017-05-08 | 2017-05-08 | 2016-05-05 | FullDefinition | FullDefinition
|  |  |  | 61662 | DC/AC Accessory Inverter 3 Command | DCAC_AI3_CMD | Used to command this instance of an DC/AC Accessory Inverter that uses a V/Hz algorithm. The Inverter may have multiple outputs to power accessories on a vehicle (e.g. HVAC compressor, air compressor, power steering). This message allows configuration of the frequency, voltage, and frequency rate of change for the device(s) attached to the first output of the Inverter. | PDU2 | Page 0 | Fixed | 8 |  | 8 | 8 | No | 100 ms | 6 |  | 5 | 5.1 | 8360 | DC/AC Accessory Inverter 3 Device Frequency Rate of Change Limit | Signal to the DC/AC Accessory Inverter indicating the frequency rate of change limit of the device(s) attached to the inverter output (Note: Increasing and decreasing rates can be controlled by the same signal). Each output may control multiple devices (e.g. electric motors) if they all operate at the same frequency. | 1 byte | 2 Hz/s per bit | 0 Hz/s | 0 to 500 Hz/s |  | Hz/s | 426 | SAEfqr01 | Measured | See PGN 61654 in 'Supporting Information' tab | 2 | 0 | 500 | 8 | 8 | J1939DA | J1939DA | 2017-05-08 | 2017-05-08 | 2016-05-05 | FullDefinition | FullDefinition
|  |  |  | 61662 | DC/AC Accessory Inverter 3 Command | DCAC_AI3_CMD | Used to command this instance of an DC/AC Accessory Inverter that uses a V/Hz algorithm. The Inverter may have multiple outputs to power accessories on a vehicle (e.g. HVAC compressor, air compressor, power steering). This message allows configuration of the frequency, voltage, and frequency rate of change for the device(s) attached to the first output of the Inverter. | PDU2 | Page 0 | Fixed | 8 |  | 8 | 8 | No | 100 ms | 6 |  | 6 | 6.1 | 8361 | DC/AC Accessory Inverter 3 Frequency Command | Command to the DC/AC Accessory Inverter indicating the Inverter frequency desired for the device(s) attached to the inverter output. Each output may control multiple devices (e.g. electric motors) if they all operate at the same frequency. | 1 byte | 1 Hz per bit | 0 Hz | 0 to 250 Hz |  | Hz | 425 | SAEfq03 | Status | See PGN 61654 in 'Supporting Information' tab | 1 | 0 | 250 | 8 | 8 | J1939DA | J1939DA | 2017-05-08 | 2017-05-08 | 2016-05-05 | FullDefinition | FullDefinition
|  |  |  | 61662 | DC/AC Accessory Inverter 3 Command | DCAC_AI3_CMD | Used to command this instance of an DC/AC Accessory Inverter that uses a V/Hz algorithm. The Inverter may have multiple outputs to power accessories on a vehicle (e.g. HVAC compressor, air compressor, power steering). This message allows configuration of the frequency, voltage, and frequency rate of change for the device(s) attached to the first output of the Inverter. | PDU2 | Page 0 | Fixed | 8 |  | 8 | 8 | No | 100 ms | 6 |  | 7.1 | 7.1 | 8362 | DC/AC Accessory Inverter 3 Device 1 Status | Signal to the DC/AC Accessory Inverter indicating the state of the device attached to the inverter output. Each output may control multiple devices (e.g. electric motors) if they all operate at the same frequency. The Faulted Off state will be communicated when the device has a fault due to an overload condition or other fault resulting in a shutdown. The Faulted On state will be communicated when the device has a fault that has resulted in an operational state that is running but no longer controllable. The Error state is used when the operational state of the device is unknown. 000b = On 001b = Off 010b = Faulted On 011b = Faulted Off 100b = Reserved for SAE Assignment 101b = Reserved for SAE Assignment 110b = Error 111b = Not Available | 3 bits | 8 states | 0 | 0 to 7 |  |  | 88 | SAEbs03 | Measured | See PGN 61654 in 'Supporting Information' tab | 1 | 0 | 7 | 3 | 3 | J1939DA | J1939DA | 2017-05-08 | 2017-05-08 | 2016-05-05 | FullDefinition | FullDefinition
|  |  |  | 61662 | DC/AC Accessory Inverter 3 Command | DCAC_AI3_CMD | Used to command this instance of an DC/AC Accessory Inverter that uses a V/Hz algorithm. The Inverter may have multiple outputs to power accessories on a vehicle (e.g. HVAC compressor, air compressor, power steering). This message allows configuration of the frequency, voltage, and frequency rate of change for the device(s) attached to the first output of the Inverter. | PDU2 | Page 0 | Fixed | 8 |  | 8 | 8 | No | 100 ms | 6 |  | 7.4 | 7.4 | 8363 | DC/AC Accessory Inverter 3 Device 2 Status | Signal to the DC/AC Accessory Inverter indicating the state of the device attached to the inverter output. Each output may control multiple devices (e.g. electric motors) if they all operate at the same frequency. The Faulted Off state will be communicated when the device has a fault due to an overload condition or other fault resulting in a shutdown. The Faulted On state will be communicated when the device has a fault that has resulted in an operational state that is running but no longer controllable. The Error state is used when the operational state of the device is unknown. 000b = On 001b = Off 010b = Faulted On 011b = Faulted Off 100b = Reserved for SAE Assignment 101b = Reserved for SAE Assignment 110b = Error 111b = Not Available | 3 bits | 8 states | 0 | 0 to 7 |  |  | 88 | SAEbs03 | Measured | See PGN 61654 in 'Supporting Information' tab | 1 | 0 | 7 | 3 | 3 | J1939DA | J1939DA | 2017-05-08 | 2017-05-08 | 2016-05-05 | FullDefinition | FullDefinition
|  |  |  | 61662 | DC/AC Accessory Inverter 3 Command | DCAC_AI3_CMD | Used to command this instance of an DC/AC Accessory Inverter that uses a V/Hz algorithm. The Inverter may have multiple outputs to power accessories on a vehicle (e.g. HVAC compressor, air compressor, power steering). This message allows configuration of the frequency, voltage, and frequency rate of change for the device(s) attached to the first output of the Inverter. | PDU2 | Page 0 | Fixed | 8 |  | 8 | 8 | No | 100 ms | 6 |  | 7.7 | 7.7 | 8364 | DC/AC Accessory Inverter 3 Operational Command | Command to the DC/AC Accessory Inverter to enable this output. Each output may control multiple devices (e.g. electric motors) if they all operate at the same frequency. 00b = Disable DC/AC Accessory Inverter Output 01b = Enable DC/AC Accessory Inverter Output 10b = Power down DC/AC Accessory Inverter Controller 11b = Don't care/take no action | 2 bits | 4 states | 0 | 0 to 3 |  |  | 87 | SAEbs02 | Status | See PGN 61654 in 'Supporting Information' tab | 1 | 0 | 3 | 2 | 2 | J1939DA | J1939DA | 2019-08-22 | 2017-05-08 | 2016-05-05 | FullDefinition | FullDefinition
|  |  |  | 61662 | DC/AC Accessory Inverter 3 Command | DCAC_AI3_CMD | Used to command this instance of an DC/AC Accessory Inverter that uses a V/Hz algorithm. The Inverter may have multiple outputs to power accessories on a vehicle (e.g. HVAC compressor, air compressor, power steering). This message allows configuration of the frequency, voltage, and frequency rate of change for the device(s) attached to the first output of the Inverter. | PDU2 | Page 0 | Fixed | 8 |  | 8 | 8 | No | 100 ms | 6 |  | 8 | 8.1 | 9540 | DC/AC Accessory Inverter 3 AC Side Motor Starting RMS Voltage Request | Signal to the DC/AC Accessory Inverter indicating the requested AC side RMS voltage for starting the attached accessory motor. In a V/Hz variable speed motor control application, this voltage typically may be set to a non-zero value when an accessory motor is first started to allow it to move (i.e. overcome resistive drop at startup). | 1 byte | 2 V per bit | 0 V | 0 to 500 V |  | V | 427 | SAEev11 | Measured | See PGN 61654 in 'Supporting Information' tab | 2 | 0 | 500 | 8 | 8 | J1939DA | J1939DA | 2017-08-12 | 2017-05-08 | 2017-08-12 | FullDefinition | FullDefinition
|  |  |  | 61663 | DC/AC Accessory Inverter 3 Feedback | DCAC_AI3_FDBK | Sent by this DC/AC Accessory Inverter instance and contains the current operating conditions of this output of the inverter. This message would be received by a controller application (e.g. Power System Manager) that is responsible for managing a V/Hz algorithm for controlling an accessory motor. | PDU2 | Page 0 | Fixed | 8 |  | 7 | 8 | No | 100 ms | 6 |  | 1 | 1.1 | 8365 | DC/AC Accessory Inverter 3 Frequency | Present operating frequency of this DC/AC Accessory Inverter output. | 1 byte | 1 Hz per bit | 0 Hz | 0 to 250 Hz |  | Hz | 425 | SAEfq03 | Measured | See PGN 61654 in 'Supporting Information' tab | 1 | 0 | 250 | 8 | 8 | J1939DA | J1939DA | 2017-05-08 | 2017-05-08 | 2016-05-05 | FullDefinition | FullDefinition
|  |  |  | 61663 | DC/AC Accessory Inverter 3 Feedback | DCAC_AI3_FDBK | Sent by this DC/AC Accessory Inverter instance and contains the current operating conditions of this output of the inverter. This message would be received by a controller application (e.g. Power System Manager) that is responsible for managing a V/Hz algorithm for controlling an accessory motor. | PDU2 | Page 0 | Fixed | 8 |  | 7 | 8 | No | 100 ms | 6 |  | 2 | 2.1 | 8366 | DC/AC Accessory Inverter 3 AC Side RMS Voltage | Present operating AC Side line to line RMS voltage of this DC/AC Accessory Inverter output. In a three phase balanced motor, this is the RMS voltage across one phase of the motor. | 1 byte | 2 V per bit | 0 V | 0 to 500 V |  | V | 427 | SAEev11 | Measured | See PGN 61654 in 'Supporting Information' tab | 2 | 0 | 500 | 8 | 8 | J1939DA | J1939DA | 2017-05-08 | 2017-05-08 | 2016-05-05 | FullDefinition | FullDefinition
|  |  |  | 61663 | DC/AC Accessory Inverter 3 Feedback | DCAC_AI3_FDBK | Sent by this DC/AC Accessory Inverter instance and contains the current operating conditions of this output of the inverter. This message would be received by a controller application (e.g. Power System Manager) that is responsible for managing a V/Hz algorithm for controlling an accessory motor. | PDU2 | Page 0 | Fixed | 8 |  | 7 | 8 | No | 100 ms | 6 |  | 3 | 3.1 | 8367 | DC/AC Accessory Inverter 3 AC Side Power | Present operating AC Side power of this DC/AC Accessory Inverter output. | 1 byte | 0.1 kW per bit | 0 kW | 0 to 25 kW |  | kW | 428 | SAEpw07 | Measured | See PGN 61654 in 'Supporting Information' tab | 0.1 | 0 | 25 | 8 | 8 | J1939DA | J1939DA | 2017-05-08 | 2017-05-08 | 2016-05-05 | FullDefinition | FullDefinition
|  |  |  | 61663 | DC/AC Accessory Inverter 3 Feedback | DCAC_AI3_FDBK | Sent by this DC/AC Accessory Inverter instance and contains the current operating conditions of this output of the inverter. This message would be received by a controller application (e.g. Power System Manager) that is responsible for managing a V/Hz algorithm for controlling an accessory motor. | PDU2 | Page 0 | Fixed | 8 |  | 7 | 8 | No | 100 ms | 6 |  | 4-5 | 4.1 | 9202 | DC/AC Accessory Inverter 3 AC Side RMS Current | Present operating AC Side output RMS line Current of this DC/AC Accessory Inverter. When connected to a balanced three phase motor, this would be the current in each individual phase of the motor. | 2 bytes | 0.031 25 A per bit | 0 A | 0 to 2 007.968 75 A |  | A | 440 | SAEec15 | Measured | See PGN 61654 in 'Supporting Information' tab | 0.03125 | 0 | 2007.9688 | 16 | 16 | J1939DA | J1939DA | 2017-05-08 | 2017-05-08 | 2017-05-08 | FullDefinition | FullDefinition
|  |  |  | 61663 | DC/AC Accessory Inverter 3 Feedback | DCAC_AI3_FDBK | Sent by this DC/AC Accessory Inverter instance and contains the current operating conditions of this output of the inverter. This message would be received by a controller application (e.g. Power System Manager) that is responsible for managing a V/Hz algorithm for controlling an accessory motor. | PDU2 | Page 0 | Fixed | 8 |  | 7 | 8 | No | 100 ms | 6 |  | 7.1 | 7.1 | 8368 | DC/AC Accessory Inverter 3 Operational Status | Operating Status of this DC/AC Accessory Inverter output. The Inverter Output Faulted state will be communicated when the inverter output has shutdown due to an overload condition or other fault. 000b = Output Disabled 001b = Output Enabled 010b = Output Faulted On 011b = Output Faulted Off 100b = Normal Power Down in Process 101b = Reserved 110b = Error 111b = Not Available | 3 bits | 8 states | 0 | 0 to 7 |  |  | 88 | SAEbs03 | Measured | See PGN 61654 in 'Supporting Information' tab | 1 | 0 | 7 | 3 | 3 | J1939DA | J1939DA | 2017-05-08 | 2017-05-08 | 2016-05-05 | FullDefinition | FullDefinition
|  |  |  | 61663 | DC/AC Accessory Inverter 3 Feedback | DCAC_AI3_FDBK | Sent by this DC/AC Accessory Inverter instance and contains the current operating conditions of this output of the inverter. This message would be received by a controller application (e.g. Power System Manager) that is responsible for managing a V/Hz algorithm for controlling an accessory motor. | PDU2 | Page 0 | Fixed | 8 |  | 7 | 8 | No | 100 ms | 6 |  | 7.4 | 7.4 | 8369 | DC/AC Accessory Inverter 3 Loadshed Request | Loadshed Request from this DC/AC Accessory Inverter output. The Loadshed Requested state is an indication that the inverter output powering this device has a malfunction and is in a limit condition and if the load of the output is not reduced, the inverter will take steps to protect itself. The Loadshed Requested, Shutdown Imminent state is an indication that the loadshed needs have not been met and the output will be shutdown in a limited amount of time. 00b = No Loadshed Requested 01b = Loadshed Requested 10b = Loadshed Requested, Shutdown Imminent 11b = Don't Care/Take No Action | 2 bits | 4 states | 0 | 0 to 3 |  |  | 87 | SAEbs02 | Status | See PGN 61654 in 'Supporting Information' tab | 1 | 0 | 3 | 2 | 2 | J1939DA | J1939DA | 2017-05-08 | 2017-05-08 | 2016-05-05 | FullDefinition | FullDefinition
|  |  |  | 61663 | DC/AC Accessory Inverter 3 Feedback | DCAC_AI3_FDBK | Sent by this DC/AC Accessory Inverter instance and contains the current operating conditions of this output of the inverter. This message would be received by a controller application (e.g. Power System Manager) that is responsible for managing a V/Hz algorithm for controlling an accessory motor. | PDU2 | Page 0 | Fixed | 8 |  | 7 | 8 | No | 100 ms | 6 |  | 7.6 | 7.6 | 8853 | DC/AC Accessory Inverter 3 HVIL Status | High Voltage Interlock Loop (HVIL) state of the DC/AC Accessory Inverter 3. 00b = HVIL Closed 01b = HVIL Open 10b = Error 11b = Not Available | 2 bits | 4 states | 0 | 0 to 3 |  |  | 87 | SAEbs02 | Measured | See PGN 61654 & SPN 21699 in 'Supporting Information' tab | 1 | 0 | 3 | 2 | 2 | J1939DA | J1939DA | 2022-03-01 | 2017-05-08 | 2017-02-23 | FullDefinition | FullDefinition
|  |  |  | 61666 | DC/AC Accessory Inverter 4 Command | DCAC_AI4_CMD | Used to command this instance of an DC/AC Accessory Inverter that uses a V/Hz algorithm. The Inverter may have multiple outputs to power accessories on a vehicle (e.g. HVAC compressor, air compressor, power steering). This message allows configuration of the frequency, voltage, and frequency rate of change for the device(s) attached to the first output of the Inverter. | PDU2 | Page 0 | Fixed | 8 |  | 8 | 8 | No | 100 ms | 6 |  | 1 | 1.1 | 8370 | DC/AC Accessory Inverter 4 Device Maximum Frequency | Signal to the DC/AC Accessory Inverter indicating the maximum frequency of the devices(s) attached to the inverter output. Each output may control multiple devices (e.g. electric motors) if they all operate at the same frequency. | 1 byte | 1 Hz per bit | 0 Hz | 0 to 250 Hz |  | Hz | 425 | SAEfq03 | Measured | See PGN 61654 in 'Supporting Information' tab | 1 | 0 | 250 | 8 | 8 | J1939DA | J1939DA | 2017-05-08 | 2017-05-08 | 2016-05-05 | FullDefinition | FullDefinition
|  |  |  | 61666 | DC/AC Accessory Inverter 4 Command | DCAC_AI4_CMD | Used to command this instance of an DC/AC Accessory Inverter that uses a V/Hz algorithm. The Inverter may have multiple outputs to power accessories on a vehicle (e.g. HVAC compressor, air compressor, power steering). This message allows configuration of the frequency, voltage, and frequency rate of change for the device(s) attached to the first output of the Inverter. | PDU2 | Page 0 | Fixed | 8 |  | 8 | 8 | No | 100 ms | 6 |  | 2 | 2.1 | 8371 | DC/AC Accessory Inverter 4 Device Minimum Frequency | Signal to the DC/AC Accessory Inverter indicating the minimum frequency of the device(s) attached to the inverter output. Each output may control multiple devices (e.g. electric motors) if they all operate at the same frequency. | 1 byte | 1 Hz per bit | 0 Hz | 0 to 250 Hz |  | Hz | 425 | SAEfq03 | Measured | See PGN 61654 in 'Supporting Information' tab | 1 | 0 | 250 | 8 | 8 | J1939DA | J1939DA | 2017-05-08 | 2017-05-08 | 2016-05-05 | FullDefinition | FullDefinition
|  |  |  | 61666 | DC/AC Accessory Inverter 4 Command | DCAC_AI4_CMD | Used to command this instance of an DC/AC Accessory Inverter that uses a V/Hz algorithm. The Inverter may have multiple outputs to power accessories on a vehicle (e.g. HVAC compressor, air compressor, power steering). This message allows configuration of the frequency, voltage, and frequency rate of change for the device(s) attached to the first output of the Inverter. | PDU2 | Page 0 | Fixed | 8 |  | 8 | 8 | No | 100 ms | 6 |  | 3 | 3.1 | 8372 | DC/AC Accessory Inverter 4 Device Rated Frequency | Signal to the DC/AC Accessory Inverter indicating the rated frequency of the device(s) attached to the inverter output. Each output may control multiple devices (e.g. electric motors) if they all operate at the same frequency. | 1 byte | 1 Hz per bit | 0 Hz | 0 to 250 Hz |  | Hz | 425 | SAEfq03 | Measured | See PGN 61654 in 'Supporting Information' tab | 1 | 0 | 250 | 8 | 8 | J1939DA | J1939DA | 2017-05-08 | 2017-05-08 | 2016-05-05 | FullDefinition | FullDefinition
|  |  |  | 61666 | DC/AC Accessory Inverter 4 Command | DCAC_AI4_CMD | Used to command this instance of an DC/AC Accessory Inverter that uses a V/Hz algorithm. The Inverter may have multiple outputs to power accessories on a vehicle (e.g. HVAC compressor, air compressor, power steering). This message allows configuration of the frequency, voltage, and frequency rate of change for the device(s) attached to the first output of the Inverter. | PDU2 | Page 0 | Fixed | 8 |  | 8 | 8 | No | 100 ms | 6 |  | 4 | 4.1 | 8373 | DC/AC Accessory Inverter 4 Device Rated RMS Voltage | Signal to the DC/AC Accessory Inverter indicating the rated RMS voltage of the device(s) attached to the inverter output. Each output may control multiple devices (e.g. electric motors) if they all operate at the same frequency. | 1 byte | 2 V per bit | 0 V | 0 to 500 V |  | V | 427 | SAEev11 | Measured | See PGN 61654 in 'Supporting Information' tab | 2 | 0 | 500 | 8 | 8 | J1939DA | J1939DA | 2017-05-08 | 2017-05-08 | 2016-05-05 | FullDefinition | FullDefinition
|  |  |  | 61666 | DC/AC Accessory Inverter 4 Command | DCAC_AI4_CMD | Used to command this instance of an DC/AC Accessory Inverter that uses a V/Hz algorithm. The Inverter may have multiple outputs to power accessories on a vehicle (e.g. HVAC compressor, air compressor, power steering). This message allows configuration of the frequency, voltage, and frequency rate of change for the device(s) attached to the first output of the Inverter. | PDU2 | Page 0 | Fixed | 8 |  | 8 | 8 | No | 100 ms | 6 |  | 5 | 5.1 | 8374 | DC/AC Accessory Inverter 4 Device Frequency Rate of Change Limit | Signal to the DC/AC Accessory Inverter indicating the frequency rate of change limit of the device(s) attached to the inverter output (Note: Increasing and decreasing rates can be controlled by the same signal). Each output may control multiple devices (e.g. electric motors) if they all operate at the same frequency. | 1 byte | 2 Hz/s per bit | 0 Hz/s | 0 to 500 Hz/s |  | Hz/s | 426 | SAEfqr01 | Measured | See PGN 61654 in 'Supporting Information' tab | 2 | 0 | 500 | 8 | 8 | J1939DA | J1939DA | 2017-05-08 | 2017-05-08 | 2016-05-05 | FullDefinition | FullDefinition
|  |  |  | 61666 | DC/AC Accessory Inverter 4 Command | DCAC_AI4_CMD | Used to command this instance of an DC/AC Accessory Inverter that uses a V/Hz algorithm. The Inverter may have multiple outputs to power accessories on a vehicle (e.g. HVAC compressor, air compressor, power steering). This message allows configuration of the frequency, voltage, and frequency rate of change for the device(s) attached to the first output of the Inverter. | PDU2 | Page 0 | Fixed | 8 |  | 8 | 8 | No | 100 ms | 6 |  | 6 | 6.1 | 8375 | DC/AC Accessory Inverter 4 Frequency Command | Command to the DC/AC Accessory Inverter indicating the Inverter frequency desired for the device(s) attached to the inverter output. Each output may control multiple devices (e.g. electric motors) if they all operate at the same frequency. | 1 byte | 1 Hz per bit | 0 Hz | 0 to 250 Hz |  | Hz | 425 | SAEfq03 | Status | See PGN 61654 in 'Supporting Information' tab | 1 | 0 | 250 | 8 | 8 | J1939DA | J1939DA | 2017-05-08 | 2017-05-08 | 2016-05-05 | FullDefinition | FullDefinition
|  |  |  | 61666 | DC/AC Accessory Inverter 4 Command | DCAC_AI4_CMD | Used to command this instance of an DC/AC Accessory Inverter that uses a V/Hz algorithm. The Inverter may have multiple outputs to power accessories on a vehicle (e.g. HVAC compressor, air compressor, power steering). This message allows configuration of the frequency, voltage, and frequency rate of change for the device(s) attached to the first output of the Inverter. | PDU2 | Page 0 | Fixed | 8 |  | 8 | 8 | No | 100 ms | 6 |  | 7.1 | 7.1 | 8376 | DC/AC Accessory Inverter 4 Device 1 Status | Signal to the DC/AC Accessory Inverter indicating the state of the device attached to the inverter output. Each output may control multiple devices (e.g. electric motors) if they all operate at the same frequency. The Faulted Off state will be communicated when the device has a fault due to an overload condition or other fault resulting in a shutdown. The Faulted On state will be communicated when the device has a fault that has resulted in an operational state that is running but no longer controllable. The Error state is used when the operational state of the device is unknown. 000b = On 001b = Off 010b = Faulted On 011b = Faulted Off 100b = Reserved for SAE Assignment 101b = Reserved for SAE Assignment 110b = Error 111b = Not Available | 3 bits | 8 states | 0 | 0 to 7 |  |  | 88 | SAEbs03 | Measured | See PGN 61654 in 'Supporting Information' tab | 1 | 0 | 7 | 3 | 3 | J1939DA | J1939DA | 2017-05-08 | 2017-05-08 | 2016-05-05 | FullDefinition | FullDefinition
|  |  |  | 61666 | DC/AC Accessory Inverter 4 Command | DCAC_AI4_CMD | Used to command this instance of an DC/AC Accessory Inverter that uses a V/Hz algorithm. The Inverter may have multiple outputs to power accessories on a vehicle (e.g. HVAC compressor, air compressor, power steering). This message allows configuration of the frequency, voltage, and frequency rate of change for the device(s) attached to the first output of the Inverter. | PDU2 | Page 0 | Fixed | 8 |  | 8 | 8 | No | 100 ms | 6 |  | 7.4 | 7.4 | 8377 | DC/AC Accessory Inverter 4 Device 2 Status | Signal to the DC/AC Accessory Inverter indicating the state of the device attached to the inverter output. Each output may control multiple devices (e.g. electric motors) if they all operate at the same frequency. The Faulted Off state will be communicated when the device has a fault due to an overload condition or other fault resulting in a shutdown. The Faulted On state will be communicated when the device has a fault that has resulted in an operational state that is running but no longer controllable. The Error state is used when the operational state of the device is unknown. 000b = On 001b = Off 010b = Faulted On 011b = Faulted Off 100b = Reserved for SAE Assignment 101b = Reserved for SAE Assignment 110b = Error 111b = Not Available | 3 bits | 8 states | 0 | 0 to 7 |  |  | 88 | SAEbs03 | Measured | See PGN 61654 in 'Supporting Information' tab | 1 | 0 | 7 | 3 | 3 | J1939DA | J1939DA | 2017-05-08 | 2017-05-08 | 2016-05-05 | FullDefinition | FullDefinition
|  |  |  | 61666 | DC/AC Accessory Inverter 4 Command | DCAC_AI4_CMD | Used to command this instance of an DC/AC Accessory Inverter that uses a V/Hz algorithm. The Inverter may have multiple outputs to power accessories on a vehicle (e.g. HVAC compressor, air compressor, power steering). This message allows configuration of the frequency, voltage, and frequency rate of change for the device(s) attached to the first output of the Inverter. | PDU2 | Page 0 | Fixed | 8 |  | 8 | 8 | No | 100 ms | 6 |  | 7.7 | 7.7 | 8378 | DC/AC Accessory Inverter 4 Operational Command | Command to the DC/AC Accessory Inverter to enable this output. Each output may control multiple devices (e.g. electric motors) if they all operate at the same frequency. 00b = Disable DC/AC Accessory Inverter Output 01b = Enable DC/AC Accessory Inverter Output 10b = Power down DC/AC Accessory Inverter Controller 11b = Don't care/take no action | 2 bits | 4 states | 0 | 0 to 3 |  |  | 87 | SAEbs02 | Status | See PGN 61654 in 'Supporting Information' tab | 1 | 0 | 3 | 2 | 2 | J1939DA | J1939DA | 2019-08-22 | 2017-05-08 | 2016-05-05 | FullDefinition | FullDefinition
|  |  |  | 61666 | DC/AC Accessory Inverter 4 Command | DCAC_AI4_CMD | Used to command this instance of an DC/AC Accessory Inverter that uses a V/Hz algorithm. The Inverter may have multiple outputs to power accessories on a vehicle (e.g. HVAC compressor, air compressor, power steering). This message allows configuration of the frequency, voltage, and frequency rate of change for the device(s) attached to the first output of the Inverter. | PDU2 | Page 0 | Fixed | 8 |  | 8 | 8 | No | 100 ms | 6 |  | 8 | 8.1 | 9546 | DC/AC Accessory Inverter 4 AC Side Motor Starting RMS Voltage Request | Signal to the DC/AC Accessory Inverter indicating the requested AC side RMS voltage for starting the attached accessory motor. In a V/Hz variable speed motor control application, this voltage typically may be set to a non-zero value when an accessory motor is first started to allow it to move (i.e. overcome resistive drop at startup). | 1 byte | 2 V per bit | 0 V | 0 to 500 V |  | V | 427 | SAEev11 | Measured | See PGN 61654 in 'Supporting Information' tab | 2 | 0 | 500 | 8 | 8 | J1939DA | J1939DA | 2017-09-02 | 2017-05-08 | 2017-08-12 | FullDefinition | FullDefinition
|  |  |  | 61667 | DC/AC Accessory Inverter 4 Feedback | DCAC_AI4_FDBK | Sent by this DC/AC Accessory Inverter instance and contains the current operating conditions of this output of the inverter. This message would be received by a controller application (e.g. Power System Manager) that is responsible for managing a V/Hz algorithm for controlling an accessory motor. | PDU2 | Page 0 | Fixed | 8 |  | 7 | 8 | No | 100 ms | 6 |  | 1 | 1.1 | 8379 | DC/AC Accessory Inverter 4 Frequency | Present operating frequency of this DC/AC Accessory Inverter output. | 1 byte | 1 Hz per bit | 0 Hz | 0 to 250 Hz |  | Hz | 425 | SAEfq03 | Measured | See PGN 61654 in 'Supporting Information' tab | 1 | 0 | 250 | 8 | 8 | J1939DA | J1939DA | 2017-05-08 | 2017-05-08 | 2016-05-05 | FullDefinition | FullDefinition
|  |  |  | 61667 | DC/AC Accessory Inverter 4 Feedback | DCAC_AI4_FDBK | Sent by this DC/AC Accessory Inverter instance and contains the current operating conditions of this output of the inverter. This message would be received by a controller application (e.g. Power System Manager) that is responsible for managing a V/Hz algorithm for controlling an accessory motor. | PDU2 | Page 0 | Fixed | 8 |  | 7 | 8 | No | 100 ms | 6 |  | 2 | 2.1 | 8380 | DC/AC Accessory Inverter 4 AC Side RMS Voltage | Present operating AC Side line to line RMS voltage of this DC/AC Accessory Inverter output. In a three phase balanced motor, this is the RMS voltage across one phase of the motor. | 1 byte | 2 V per bit | 0 V | 0 to 500 V |  | V | 427 | SAEev11 | Measured | See PGN 61654 in 'Supporting Information' tab | 2 | 0 | 500 | 8 | 8 | J1939DA | J1939DA | 2017-05-08 | 2017-05-08 | 2016-05-05 | FullDefinition | FullDefinition
|  |  |  | 61667 | DC/AC Accessory Inverter 4 Feedback | DCAC_AI4_FDBK | Sent by this DC/AC Accessory Inverter instance and contains the current operating conditions of this output of the inverter. This message would be received by a controller application (e.g. Power System Manager) that is responsible for managing a V/Hz algorithm for controlling an accessory motor. | PDU2 | Page 0 | Fixed | 8 |  | 7 | 8 | No | 100 ms | 6 |  | 3 | 3.1 | 8381 | DC/AC Accessory Inverter 4 AC Side Power | Present operating AC Side power of this DC/AC Accessory Inverter output. | 1 byte | 0.1 kW per bit | 0 kW | 0 to 25 kW |  | kW | 428 | SAEpw07 | Measured | See PGN 61654 in 'Supporting Information' tab | 0.1 | 0 | 25 | 8 | 8 | J1939DA | J1939DA | 2017-05-08 | 2017-05-08 | 2016-05-05 | FullDefinition | FullDefinition
|  |  |  | 61667 | DC/AC Accessory Inverter 4 Feedback | DCAC_AI4_FDBK | Sent by this DC/AC Accessory Inverter instance and contains the current operating conditions of this output of the inverter. This message would be received by a controller application (e.g. Power System Manager) that is responsible for managing a V/Hz algorithm for controlling an accessory motor. | PDU2 | Page 0 | Fixed | 8 |  | 7 | 8 | No | 100 ms | 6 |  | 4-5 | 4.1 | 9203 | DC/AC Accessory Inverter 4 AC Side RMS Current | Present operating AC Side output RMS line Current of this DC/AC Accessory Inverter. When connected to a balanced three phase motor, this would be the current in each individual phase of the motor. | 2 bytes | 0.031 25 A per bit | 0 A | 0 to 2 007.968 75 A |  | A | 440 | SAEec15 | Measured | See PGN 61654 in 'Supporting Information' tab | 0.03125 | 0 | 2007.9688 | 16 | 16 | J1939DA | J1939DA | 2017-05-08 | 2017-05-08 | 2017-05-08 | FullDefinition | FullDefinition
|  |  |  | 61667 | DC/AC Accessory Inverter 4 Feedback | DCAC_AI4_FDBK | Sent by this DC/AC Accessory Inverter instance and contains the current operating conditions of this output of the inverter. This message would be received by a controller application (e.g. Power System Manager) that is responsible for managing a V/Hz algorithm for controlling an accessory motor. | PDU2 | Page 0 | Fixed | 8 |  | 7 | 8 | No | 100 ms | 6 |  | 7.1 | 7.1 | 8382 | DC/AC Accessory Inverter 4 Operational Status | Operating Status of this DC/AC Accessory Inverter output. The Inverter Output Faulted state will be communicated when the inverter output has shutdown due to an overload condition or other fault. 000b = Output Disabled 001b = Output Enabled 010b = Output Faulted On 011b = Output Faulted Off 100b = Normal Power Down in Process 101b = Reserved 110b = Error 111b = Not Available | 3 bits | 8 states | 0 | 0 to 7 |  |  | 88 | SAEbs03 | Measured | See PGN 61654 in 'Supporting Information' tab | 1 | 0 | 7 | 3 | 3 | J1939DA | J1939DA | 2017-05-08 | 2017-05-08 | 2016-05-05 | FullDefinition | FullDefinition
|  |  |  | 61667 | DC/AC Accessory Inverter 4 Feedback | DCAC_AI4_FDBK | Sent by this DC/AC Accessory Inverter instance and contains the current operating conditions of this output of the inverter. This message would be received by a controller application (e.g. Power System Manager) that is responsible for managing a V/Hz algorithm for controlling an accessory motor. | PDU2 | Page 0 | Fixed | 8 |  | 7 | 8 | No | 100 ms | 6 |  | 7.4 | 7.4 | 8383 | DC/AC Accessory Inverter 4 Loadshed Request | Loadshed Request from this DC/AC Accessory Inverter output. The Loadshed Requested state is an indication that the inverter output powering this device has a malfunction and is in a limit condition and if the load of the output is not reduced, the inverter will take steps to protect itself. The Loadshed Requested, Shutdown Imminent state is an indication that the loadshed needs have not been met and the output will be shutdown in a limited amount of time. 00b = No Loadshed Requested 01b = Loadshed Requested 10b = Loadshed Requested, Shutdown Imminent 11b = Don't Care/Take No Action | 2 bits | 4 states | 0 | 0 to 3 |  |  | 87 | SAEbs02 | Status | See PGN 61654 in 'Supporting Information' tab | 1 | 0 | 3 | 2 | 2 | J1939DA | J1939DA | 2017-05-08 | 2017-05-08 | 2016-05-05 | FullDefinition | FullDefinition
|  |  |  | 61667 | DC/AC Accessory Inverter 4 Feedback | DCAC_AI4_FDBK | Sent by this DC/AC Accessory Inverter instance and contains the current operating conditions of this output of the inverter. This message would be received by a controller application (e.g. Power System Manager) that is responsible for managing a V/Hz algorithm for controlling an accessory motor. | PDU2 | Page 0 | Fixed | 8 |  | 7 | 8 | No | 100 ms | 6 |  | 7.6 | 7.6 | 8854 | DC/AC Accessory Inverter 4 HVIL Status | High Voltage Interlock Loop (HVIL) state of the DC/AC Accessory Inverter 4. 00b = HVIL Closed 01b = HVIL Open 10b = Error 11b = Not Available | 2 bits | 4 states | 0 | 0 to 3 |  |  | 87 | SAEbs02 | Measured | See PGN 61654 & SPN 21699 in 'Supporting Information' tab | 1 | 0 | 3 | 2 | 2 | J1939DA | J1939DA | 2022-03-01 | 2017-05-08 | 2017-02-23 | FullDefinition | FullDefinition
|  |  |  | 61668 | Heartbeat message | HRTBTM | See document ISO 11783-7 for PG details. | PDU2 | Page 0 | [11 empty] | 7345 | Heartbeat Sequence Number | See document ISO 11783-7 for SP details. | [15 empty] | ISO 11783-7 | ISO 11783-7 | 2014-02-20 | 2014-02-20 |  | IdentityOnly | IdentityOnly
|  |  |  | 61669 | Engine Ignition Timing Offset 1 | ITO1 | This PG contains timing offsets for cylinders 1-8. These timing offsets are relative to the commanded engine timing advance (SPN 7355). | PDU2 | Page 0 | Fixed | 8 |  | 8 | 8 | No | Engine speed dependent when active, otherwise every 100 ms | 3 |  | 1 | 1.1 | 7356 | Engine Cylinder 1 Ignition Timing Offset | The ignition timing offset for Cylinder 1 from the engine timing advance (SPN 7355) as a command to the ignition control module. Positive values command an increasingly advanced timing. | 1 byte | 0.1 deg per bit | -12.5 deg | -12.5 to 12.5 deg |  | deg | 244 | SAEad09 | Status |  | 0.1 | -12.5 | 12.5 | 8 | 8 | J1939DA | J1939DA | 2014-11-14 | 2017-11-16 | 2014-02-20 | FullDefinition | FullDefinition
|  |  |  | 61669 | Engine Ignition Timing Offset 1 | ITO1 | This PG contains timing offsets for cylinders 1-8. These timing offsets are relative to the commanded engine timing advance (SPN 7355). | PDU2 | Page 0 | Fixed | 8 |  | 8 | 8 | No | Engine speed dependent when active, otherwise every 100 ms | 3 |  | 2 | 2.1 | 7357 | Engine Cylinder 2 Ignition Timing Offset | The ignition timing offset for Cylinder 2 from the engine timing advance (SPN 7355) as a command to the ignition control module. Positive values command an increasingly advanced timing. | 1 byte | 0.1 deg per bit | -12.5 deg | -12.5 to 12.5 deg |  | deg | 244 | SAEad09 | Status |  | 0.1 | -12.5 | 12.5 | 8 | 8 | J1939DA | J1939DA | 2014-11-14 | 2017-11-16 | 2014-02-20 | FullDefinition | FullDefinition
|  |  |  | 61669 | Engine Ignition Timing Offset 1 | ITO1 | This PG contains timing offsets for cylinders 1-8. These timing offsets are relative to the commanded engine timing advance (SPN 7355). | PDU2 | Page 0 | Fixed | 8 |  | 8 | 8 | No | Engine speed dependent when active, otherwise every 100 ms | 3 |  | 3 | 3.1 | 7358 | Engine Cylinder 3 Ignition Timing Offset | The ignition timing offset for Cylinder 3 from the engine timing advance (SPN 7355) as a command to the ignition control module. Positive values command an increasingly advanced timing. | 1 byte | 0.1 deg per bit | -12.5 deg | -12.5 to 12.5 deg |  | deg | 244 | SAEad09 | Status |  | 0.1 | -12.5 | 12.5 | 8 | 8 | J1939DA | J1939DA | 2014-11-14 | 2017-11-16 | 2014-02-20 | FullDefinition | FullDefinition
|  |  |  | 61669 | Engine Ignition Timing Offset 1 | ITO1 | This PG contains timing offsets for cylinders 1-8. These timing offsets are relative to the commanded engine timing advance (SPN 7355). | PDU2 | Page 0 | Fixed | 8 |  | 8 | 8 | No | Engine speed dependent when active, otherwise every 100 ms | 3 |  | 4 | 4.1 | 7359 | Engine Cylinder 4 Ignition Timing Offset | The ignition timing offset for Cylinder 4 from the engine timing advance (SPN 7355) as a command to the ignition control module. Positive values command an increasingly advanced timing. | 1 byte | 0.1 deg per bit | -12.5 deg | -12.5 to 12.5 deg |  | deg | 244 | SAEad09 | Status |  | 0.1 | -12.5 | 12.5 | 8 | 8 | J1939DA | J1939DA | 2014-11-14 | 2017-11-16 | 2014-02-20 | FullDefinition | FullDefinition
|  |  |  | 61669 | Engine Ignition Timing Offset 1 | ITO1 | This PG contains timing offsets for cylinders 1-8. These timing offsets are relative to the commanded engine timing advance (SPN 7355). | PDU2 | Page 0 | Fixed | 8 |  | 8 | 8 | No | Engine speed dependent when active, otherwise every 100 ms | 3 |  | 5 | 5.1 | 7360 | Engine Cylinder 5 Ignition Timing Offset | The ignition timing offset for Cylinder 5 from the engine timing advance (SPN 7355) as a command to the ignition control module. Positive values command an increasingly advanced timing. | 1 byte | 0.1 deg per bit | -12.5 deg | -12.5 to 12.5 deg |  | deg | 244 | SAEad09 | Status |  | 0.1 | -12.5 | 12.5 | 8 | 8 | J1939DA | J1939DA | 2014-11-14 | 2017-11-16 | 2014-02-20 | FullDefinition | FullDefinition
|  |  |  | 61669 | Engine Ignition Timing Offset 1 | ITO1 | This PG contains timing offsets for cylinders 1-8. These timing offsets are relative to the commanded engine timing advance (SPN 7355). | PDU2 | Page 0 | Fixed | 8 |  | 8 | 8 | No | Engine speed dependent when active, otherwise every 100 ms | 3 |  | 6 | 6.1 | 7361 | Engine Cylinder 6 Ignition Timing Offset | The ignition timing offset for Cylinder 6 from the engine timing advance (SPN 7355) as a command to the ignition control module. Positive values command an increasingly advanced timing. | 1 byte | 0.1 deg per bit | -12.5 deg | -12.5 to 12.5 deg |  | deg | 244 | SAEad09 | Status |  | 0.1 | -12.5 | 12.5 | 8 | 8 | J1939DA | J1939DA | 2014-11-14 | 2017-11-16 | 2014-02-20 | FullDefinition | FullDefinition
|  |  |  | 61669 | Engine Ignition Timing Offset 1 | ITO1 | This PG contains timing offsets for cylinders 1-8. These timing offsets are relative to the commanded engine timing advance (SPN 7355). | PDU2 | Page 0 | Fixed | 8 |  | 8 | 8 | No | Engine speed dependent when active, otherwise every 100 ms | 3 |  | 7 | 7.1 | 7362 | Engine Cylinder 7 Ignition Timing Offset | The ignition timing offset for Cylinder 7 from the engine timing advance (SPN 7355) as a command to the ignition control module. Positive values command an increasingly advanced timing. | 1 byte | 0.1 deg per bit | -12.5 deg | -12.5 to 12.5 deg |  | deg | 244 | SAEad09 | Status |  | 0.1 | -12.5 | 12.5 | 8 | 8 | J1939DA | J1939DA | 2014-11-14 | 2017-11-16 | 2014-02-20 | FullDefinition | FullDefinition
|  |  |  | 61669 | Engine Ignition Timing Offset 1 | ITO1 | This PG contains timing offsets for cylinders 1-8. These timing offsets are relative to the commanded engine timing advance (SPN 7355). | PDU2 | Page 0 | Fixed | 8 |  | 8 | 8 | No | Engine speed dependent when active, otherwise every 100 ms | 3 |  | 8 | 8.1 | 7363 | Engine Cylinder 8 Ignition Timing Offset | The ignition timing offset for Cylinder 8 from the engine timing advance (SPN 7355) as a command to the ignition control module. Positive values command an increasingly advanced timing. | 1 byte | 0.1 deg per bit | -12.5 deg | -12.5 to 12.5 deg |  | deg | 244 | SAEad09 | Status |  | 0.1 | -12.5 | 12.5 | 8 | 8 | J1939DA | J1939DA | 2014-11-14 | 2017-11-16 | 2014-02-20 | FullDefinition | FullDefinition
|  |  |  | 61670 | Engine Ignition Timing Offset 2 | ITO2 | This PG contains timing offsets for cylinders 9-16. These timing offsets are relative to the commanded engine timing advance (SPN 7355). | PDU2 | Page 0 | Fixed | 8 |  | 8 | 8 | No | Engine speed dependent when active, otherwise every 100 ms | 3 |  | 1 | 1.1 | 7364 | Engine Cylinder 9 Ignition Timing Offset | The ignition timing offset for Cylinder 9 from the engine timing advance (SPN 7355) as a command to the ignition control module. Positive values command an increasingly advanced timing. | 1 byte | 0.1 deg per bit | -12.5 deg | -12.5 to 12.5 deg |  | deg | 244 | SAEad09 | Status |  | 0.1 | -12.5 | 12.5 | 8 | 8 | J1939DA | J1939DA | 2014-11-14 | 2017-11-16 | 2014-02-20 | FullDefinition | FullDefinition
|  |  |  | 61670 | Engine Ignition Timing Offset 2 | ITO2 | This PG contains timing offsets for cylinders 9-16. These timing offsets are relative to the commanded engine timing advance (SPN 7355). | PDU2 | Page 0 | Fixed | 8 |  | 8 | 8 | No | Engine speed dependent when active, otherwise every 100 ms | 3 |  | 2 | 2.1 | 7365 | Engine Cylinder 10 Ignition Timing Offset | The ignition timing offset for Cylinder 10 from the engine timing advance (SPN 7355) as a command to the ignition control module. Positive values command an increasingly advanced timing. | 1 byte | 0.1 deg per bit | -12.5 deg | -12.5 to 12.5 deg |  | deg | 244 | SAEad09 | Status |  | 0.1 | -12.5 | 12.5 | 8 | 8 | J1939DA | J1939DA | 2014-11-14 | 2017-11-16 | 2014-02-20 | FullDefinition | FullDefinition
|  |  |  | 61670 | Engine Ignition Timing Offset 2 | ITO2 | This PG contains timing offsets for cylinders 9-16. These timing offsets are relative to the commanded engine timing advance (SPN 7355). | PDU2 | Page 0 | Fixed | 8 |  | 8 | 8 | No | Engine speed dependent when active, otherwise every 100 ms | 3 |  | 3 | 3.1 | 7366 | Engine Cylinder 11 Ignition Timing Offset | The ignition timing offset for Cylinder 11 from the engine timing advance (SPN 7355) as a command to the ignition control module. Positive values command an increasingly advanced timing. | 1 byte | 0.1 deg per bit | -12.5 deg | -12.5 to 12.5 deg |  | deg | 244 | SAEad09 | Status |  | 0.1 | -12.5 | 12.5 | 8 | 8 | J1939DA | J1939DA | 2014-11-14 | 2017-11-16 | 2014-02-20 | FullDefinition | FullDefinition
|  |  |  | 61670 | Engine Ignition Timing Offset 2 | ITO2 | This PG contains timing offsets for cylinders 9-16. These timing offsets are relative to the commanded engine timing advance (SPN 7355). | PDU2 | Page 0 | Fixed | 8 |  | 8 | 8 | No | Engine speed dependent when active, otherwise every 100 ms | 3 |  | 4 | 4.1 | 7367 | Engine Cylinder 12 Ignition Timing Offset | The ignition timing offset for Cylinder 12 from the engine timing advance (SPN 7355) as a command to the ignition control module. Positive values command an increasingly advanced timing. | 1 byte | 0.1 deg per bit | -12.5 deg | -12.5 to 12.5 deg |  | deg | 244 | SAEad09 | Status |  | 0.1 | -12.5 | 12.5 | 8 | 8 | J1939DA | J1939DA | 2014-11-14 | 2017-11-16 | 2014-02-20 | FullDefinition | FullDefinition
|  |  |  | 61670 | Engine Ignition Timing Offset 2 | ITO2 | This PG contains timing offsets for cylinders 9-16. These timing offsets are relative to the commanded engine timing advance (SPN 7355). | PDU2 | Page 0 | Fixed | 8 |  | 8 | 8 | No | Engine speed dependent when active, otherwise every 100 ms | 3 |  | 5 | 5.1 | 7368 | Engine Cylinder 13 Ignition Timing Offset | The ignition timing offset for Cylinder 13 from the engine timing advance (SPN 7355) as a command to the ignition control module. Positive values command an increasingly advanced timing. | 1 byte | 0.1 deg per bit | -12.5 deg | -12.5 to 12.5 deg |  | deg | 244 | SAEad09 | Status |  | 0.1 | -12.5 | 12.5 | 8 | 8 | J1939DA | J1939DA | 2014-11-14 | 2017-11-16 | 2014-02-20 | FullDefinition | FullDefinition
|  |  |  | 61670 | Engine Ignition Timing Offset 2 | ITO2 | This PG contains timing offsets for cylinders 9-16. These timing offsets are relative to the commanded engine timing advance (SPN 7355). | PDU2 | Page 0 | Fixed | 8 |  | 8 | 8 | No | Engine speed dependent when active, otherwise every 100 ms | 3 |  | 6 | 6.1 | 7369 | Engine Cylinder 14 Ignition Timing Offset | The ignition timing offset for Cylinder 14 from the engine timing advance (SPN 7355) as a command to the ignition control module. Positive values command an increasingly advanced timing. | 1 byte | 0.1 deg per bit | -12.5 deg | -12.5 to 12.5 deg |  | deg | 244 | SAEad09 | Status |  | 0.1 | -12.5 | 12.5 | 8 | 8 | J1939DA | J1939DA | 2014-11-14 | 2017-11-16 | 2014-02-20 | FullDefinition | FullDefinition
|  |  |  | 61670 | Engine Ignition Timing Offset 2 | ITO2 | This PG contains timing offsets for cylinders 9-16. These timing offsets are relative to the commanded engine timing advance (SPN 7355). | PDU2 | Page 0 | Fixed | 8 |  | 8 | 8 | No | Engine speed dependent when active, otherwise every 100 ms | 3 |  | 7 | 7.1 | 7370 | Engine Cylinder 15 Ignition Timing Offset | The ignition timing offset for Cylinder 15 from the engine timing advance (SPN 7355) as a command to the ignition control module. Positive values command an increasingly advanced timing. | 1 byte | 0.1 deg per bit | -12.5 deg | -12.5 to 12.5 deg |  | deg | 244 | SAEad09 | Status |  | 0.1 | -12.5 | 12.5 | 8 | 8 | J1939DA | J1939DA | 2014-11-14 | 2017-11-16 | 2014-02-20 | FullDefinition | FullDefinition
|  |  |  | 61670 | Engine Ignition Timing Offset 2 | ITO2 | This PG contains timing offsets for cylinders 9-16. These timing offsets are relative to the commanded engine timing advance (SPN 7355). | PDU2 | Page 0 | Fixed | 8 |  | 8 | 8 | No | Engine speed dependent when active, otherwise every 100 ms | 3 |  | 8 | 8.1 | 7371 | Engine Cylinder 16 Ignition Timing Offset | The ignition timing offset for Cylinder 16 from the engine timing advance (SPN 7355) as a command to the ignition control module. Positive values command an increasingly advanced timing. | 1 byte | 0.1 deg per bit | -12.5 deg | -12.5 to 12.5 deg |  | deg | 244 | SAEad09 | Status |  | 0.1 | -12.5 | 12.5 | 8 | 8 | J1939DA | J1939DA | 2014-11-14 | 2017-11-16 | 2014-02-20 | FullDefinition | FullDefinition
|  |  |  | 61671 | Engine Ignition Timing Offset 3 | ITO3 | This PG contains timing offsets for cylinders 17-24. These timing offsets are relative to the commanded engine timing advance (SPN 7355). | PDU2 | Page 0 | Fixed | 8 |  | 8 | 8 | No | Engine speed dependent when active, otherwise every 100 ms | 3 |  | 1 | 1.1 | 7372 | Engine Cylinder 17 Ignition Timing Offset | The ignition timing offset for Cylinder 17 from the engine timing advance (SPN 7355) as a command to the ignition control module. Positive values command an increasingly advanced timing. | 1 byte | 0.1 deg per bit | -12.5 deg | -12.5 to 12.5 deg |  | deg | 244 | SAEad09 | Status |  | 0.1 | -12.5 | 12.5 | 8 | 8 | J1939DA | J1939DA | 2014-11-14 | 2017-11-16 | 2014-02-20 | FullDefinition | FullDefinition
|  |  |  | 61671 | Engine Ignition Timing Offset 3 | ITO3 | This PG contains timing offsets for cylinders 17-24. These timing offsets are relative to the commanded engine timing advance (SPN 7355). | PDU2 | Page 0 | Fixed | 8 |  | 8 | 8 | No | Engine speed dependent when active, otherwise every 100 ms | 3 |  | 2 | 2.1 | 7373 | Engine Cylinder 18 Ignition Timing Offset | The ignition timing offset for Cylinder 18 from the engine timing advance (SPN 7355) as a command to the ignition control module. Positive values command an increasingly advanced timing. | 1 byte | 0.1 deg per bit | -12.5 deg | -12.5 to 12.5 deg |  | deg | 244 | SAEad09 | Status |  | 0.1 | -12.5 | 12.5 | 8 | 8 | J1939DA | J1939DA | 2014-11-14 | 2017-11-16 | 2014-02-20 | FullDefinition | FullDefinition
|  |  |  | 61671 | Engine Ignition Timing Offset 3 | ITO3 | This PG contains timing offsets for cylinders 17-24. These timing offsets are relative to the commanded engine timing advance (SPN 7355). | PDU2 | Page 0 | Fixed | 8 |  | 8 | 8 | No | Engine speed dependent when active, otherwise every 100 ms | 3 |  | 3 | 3.1 | 7374 | Engine Cylinder 19 Ignition Timing Offset | The ignition timing offset for Cylinder 19 from the engine timing advance (SPN 7355) as a command to the ignition control module. Positive values command an increasingly advanced timing. | 1 byte | 0.1 deg per bit | -12.5 deg | -12.5 to 12.5 deg |  | deg | 244 | SAEad09 | Status |  | 0.1 | -12.5 | 12.5 | 8 | 8 | J1939DA | J1939DA | 2014-11-14 | 2017-11-16 | 2014-02-20 | FullDefinition | FullDefinition
|  |  |  | 61671 | Engine Ignition Timing Offset 3 | ITO3 | This PG contains timing offsets for cylinders 17-24. These timing offsets are relative to the commanded engine timing advance (SPN 7355). | PDU2 | Page 0 | Fixed | 8 |  | 8 | 8 | No | Engine speed dependent when active, otherwise every 100 ms | 3 |  | 4 | 4.1 | 7375 | Engine Cylinder 20 Ignition Timing Offset | The ignition timing offset for Cylinder 20 from the engine timing advance (SPN 7355) as a command to the ignition control module. Positive values command an increasingly advanced timing. | 1 byte | 0.1 deg per bit | -12.5 deg | -12.5 to 12.5 deg |  | deg | 244 | SAEad09 | Status |  | 0.1 | -12.5 | 12.5 | 8 | 8 | J1939DA | J1939DA | 2014-11-14 | 2017-11-16 | 2014-02-20 | FullDefinition | FullDefinition
|  |  |  | 61671 | Engine Ignition Timing Offset 3 | ITO3 | This PG contains timing offsets for cylinders 17-24. These timing offsets are relative to the commanded engine timing advance (SPN 7355). | PDU2 | Page 0 | Fixed | 8 |  | 8 | 8 | No | Engine speed dependent when active, otherwise every 100 ms | 3 |  | 5 | 5.1 | 7376 | Engine Cylinder 21 Ignition Timing Offset | The ignition timing offset for Cylinder 21 from the engine timing advance (SPN 7355) as a command to the ignition control module. Positive values command an increasingly advanced timing. | 1 byte | 0.1 deg per bit | -12.5 deg | -12.5 to 12.5 deg |  | deg | 244 | SAEad09 | Status |  | 0.1 | -12.5 | 12.5 | 8 | 8 | J1939DA | J1939DA | 2014-11-14 | 2017-11-16 | 2014-02-20 | FullDefinition | FullDefinition
|  |  |  | 61671 | Engine Ignition Timing Offset 3 | ITO3 | This PG contains timing offsets for cylinders 17-24. These timing offsets are relative to the commanded engine timing advance (SPN 7355). | PDU2 | Page 0 | Fixed | 8 |  | 8 | 8 | No | Engine speed dependent when active, otherwise every 100 ms | 3 |  | 6 | 6.1 | 7377 | Engine Cylinder 22 Ignition Timing Offset | The ignition timing offset for Cylinder 22 from the engine timing advance (SPN 7355) as a command to the ignition control module. Positive values command an increasingly advanced timing. | 1 byte | 0.1 deg per bit | -12.5 deg | -12.5 to 12.5 deg |  | deg | 244 | SAEad09 | Status |  | 0.1 | -12.5 | 12.5 | 8 | 8 | J1939DA | J1939DA | 2014-11-14 | 2017-11-16 | 2014-02-20 | FullDefinition | FullDefinition
|  |  |  | 61671 | Engine Ignition Timing Offset 3 | ITO3 | This PG contains timing offsets for cylinders 17-24. These timing offsets are relative to the commanded engine timing advance (SPN 7355). | PDU2 | Page 0 | Fixed | 8 |  | 8 | 8 | No | Engine speed dependent when active, otherwise every 100 ms | 3 |  | 7 | 7.1 | 7378 | Engine Cylinder 23 Ignition Timing Offset | The ignition timing offset for Cylinder 23 from the engine timing advance (SPN 7355) as a command to the ignition control module. Positive values command an increasingly advanced timing. | 1 byte | 0.1 deg per bit | -12.5 deg | -12.5 to 12.5 deg |  | deg | 244 | SAEad09 | Status |  | 0.1 | -12.5 | 12.5 | 8 | 8 | J1939DA | J1939DA | 2014-11-14 | 2017-11-16 | 2014-02-20 | FullDefinition | FullDefinition
|  |  |  | 61671 | Engine Ignition Timing Offset 3 | ITO3 | This PG contains timing offsets for cylinders 17-24. These timing offsets are relative to the commanded engine timing advance (SPN 7355). | PDU2 | Page 0 | Fixed | 8 |  | 8 | 8 | No | Engine speed dependent when active, otherwise every 100 ms | 3 |  | 8 | 8.1 | 7379 | Engine Cylinder 24 Ignition Timing Offset | The ignition timing offset for Cylinder 24 from the engine timing advance (SPN 7355) as a command to the ignition control module. Positive values command an increasingly advanced timing. | 1 byte | 0.1 deg per bit | -12.5 deg | -12.5 to 12.5 deg |  | deg | 244 | SAEad09 | Status |  | 0.1 | -12.5 | 12.5 | 8 | 8 | J1939DA | J1939DA | 2014-11-14 | 2017-11-16 | 2014-02-20 | FullDefinition | FullDefinition
|  |  |  | 61672 | Engine Throttle / Fuel Actuator Control Command 2 | TFAC2 | Used to control networked electronic throttle control actuator and/or fuel control actuator valves. Otherwise, this PG can be used to monitor commanded % positioning to electronic throttle control actuator and/or fuel control actuator valves. | PDU2 | Page 0 | Fixed | 8 |  | 8 | 8 | No | 50 ms (preferred) or Engine Speed Dependent (if required by application) | 3 |  | 1.1 | 1.1 | 21164 | Engine Fuel Actuator 1 Motor Current Disable | Command to disable power to motor in the actuator to prevent unnecessary load on the component. 00b = Do Not Disable 01b = Disable 10b = Reserved 11b = Don't Care/Take No Action | 2 bits | 4 states | 0 | 0 to 3 |  |  | 87 | SAEbs02 | Status |  | 1 | 0 | 3 | 2 | 2 | J1939DA | J1939DA | 2021-05-06 | 2014-08-07 | 2021-05-06 | FullDefinition | FullDefinition
|  |  |  | 61672 | Engine Throttle / Fuel Actuator Control Command 2 | TFAC2 | Used to control networked electronic throttle control actuator and/or fuel control actuator valves. Otherwise, this PG can be used to monitor commanded % positioning to electronic throttle control actuator and/or fuel control actuator valves. | PDU2 | Page 0 | Fixed | 8 |  | 8 | 8 | No | 50 ms (preferred) or Engine Speed Dependent (if required by application) | 3 |  | 1.3 | 1.3 | 21165 | Engine Fuel Actuator 2 Motor Current Disable | Command to disable power to motor in the second actuator to prevent unnecessary load on the component. 00b = Do Not Disable 01b = Disable 10b = Reserved 11b = Don't Care/Take No Action | 2 bits | 4 states | 0 | 0 to 3 |  |  | 87 | SAEbs02 | Status |  | 1 | 0 | 3 | 2 | 2 | J1939DA | J1939DA | 2021-05-06 | 2014-08-07 | 2021-05-06 | FullDefinition | FullDefinition
|  |  |  | 61672 | Engine Throttle / Fuel Actuator Control Command 2 | TFAC2 | Used to control networked electronic throttle control actuator and/or fuel control actuator valves. Otherwise, this PG can be used to monitor commanded % positioning to electronic throttle control actuator and/or fuel control actuator valves. | PDU2 | Page 0 | Fixed | 8 |  | 8 | 8 | No | 50 ms (preferred) or Engine Speed Dependent (if required by application) | 3 |  | 5-6 | 5.1 | 7593 | Engine Fuel Actuator 3 Control Command | The control command to fuel actuator 3, normalized to percent, where 0% represents fully closed and 100% represents fully open. Typically, this fuel actuator is used to regulate low pressure natural gas flow rate, mixing into the air flow, which together then come into the engine. Using the standard convention for determining the position. Left/front is #1 (SPN 633), left/rear is #2 (SPN 1244), right/front is #3 (SPN 7593) and right/rear is #4 (SPN 7594). | 2 bytes | 0.002 5 % per bit | 0 % | 0 to 160.637 5 % | 0 to 100% | % | 30 | SAEpc01 | Status |  | 0.0025 | 0 | 160.6375 | 16 | 16 | J1939DA | J1939DA | 2014-08-07 | 2014-08-07 | 2014-08-07 | FullDefinition | FullDefinition
|  |  |  | 61672 | Engine Throttle / Fuel Actuator Control Command 2 | TFAC2 | Used to control networked electronic throttle control actuator and/or fuel control actuator valves. Otherwise, this PG can be used to monitor commanded % positioning to electronic throttle control actuator and/or fuel control actuator valves. | PDU2 | Page 0 | Fixed | 8 |  | 8 | 8 | No | 50 ms (preferred) or Engine Speed Dependent (if required by application) | 3 |  | 7-8 | 7.1 | 7594 | Engine Fuel Actuator 4 Control Command | The control command to fuel actuator 4, normalized to percent, where 0% represents fully closed and 100% represents fully open. Typically, this fuel actuator is used to regulate low pressure natural gas flow rate, mixing into the air flow, which together then come into the engine. Using the standard convention for determining the position. Left/front is #1 (SPN 633), left/rear is #2 (SPN 1244), right/front is #3 (SPN 7593) and right/rear is #4 (SPN 7594). | 2 bytes | 0.002 5 % per bit | 0 % | 0 to 160.637 5 % |  | % | 30 | SAEpc01 | Status |  | 0.0025 | 0 | 160.6375 | 16 | 16 | J1939DA | J1939DA | 2014-08-07 | 2014-08-07 | 2014-08-07 | FullDefinition | FullDefinition
|  |  |  | 61673 | Aftertreatment 1 Intake Gas 3 | AT1IG3 | Groups the aftertreatment intake sensor data for bank 1 if an aftertreatment system exists. If no aftertreatment system exists, then this PG includes sensor data for the exhaust in bank 1. These values include the NOx, %O2 , Status's of the sensors with respect to the power being supplied and the heating element, errors and stability of the readings. | PDU2 | Page 0 | Fixed | 8 |  | 8 | 8 | No | 50 ms | 6 |  | 1-2 | 1.1 | 7649 | Engine Exhaust 1 NOx 2 | The second measurement of the amount of combined NO and NO2 in the exhaust, represented in NOx molecule parts per million non-NOx molecules in exhaust bank 1. This sensor is located at the intake of the SCR system if an SCR system exists. Any negative values in scaled data from NOx Sensors may represent positive concentrations that are less than 1 ppm. The negative values shall be treated as 0 ppm (leading to 0 mg NOx mass) when NOx mass is to be summed into NOx Bins provided in PGs 64266, 64267, 64272, 64273, 64278 and 64279. Note: A value of FB00h shall be provided when ambient or engine operating conditions do not permit the sensor to operate in data collection mode. When operating conditions do not permit the sensor to collect data and no error can be detected in the device, the value provided shall reflect the parameter specific indicator (FB00h) defined in Table 1 of SAE J1939-71. The not available or not requested indicator (FFFFh) shall not be used for temporary conditions like high humidity. The not available or not requested indicator (FFFFh) indicates the SP is not supported. | 2 bytes | 0.05 ppm per bit | -200 ppm | -200 to 3 012.75 ppm |  | ppm | 236 | SAEpp01 | Measured |  | 0.05 | -200 | 3012.75 | 16 | 16 | J1939DA | J1939DA | 2022-02-11 | 2017-08-11 | 2014-08-08 | FullDefinition | FullDefinition
|  |  |  | 61673 | Aftertreatment 1 Intake Gas 3 | AT1IG3 | Groups the aftertreatment intake sensor data for bank 1 if an aftertreatment system exists. If no aftertreatment system exists, then this PG includes sensor data for the exhaust in bank 1. These values include the NOx, %O2 , Status's of the sensors with respect to the power being supplied and the heating element, errors and stability of the readings. | PDU2 | Page 0 | Fixed | 8 |  | 8 | 8 | No | 50 ms | 6 |  | 3-4 | 3.1 | 7650 | Engine Exhaust 1 Percent Oxygen 2 | The second measurement of the actual oxidation factor (Percent Oxygen) of the gas within the exhaust stream. For positive values, the parameter represents the percent oxygen in excess of the amount required for stoichiometric combustion. For negative values, the parameter is proportional to the amount of oxygen being pumped by the sensor. This value is measured by a sensor in exhaust bank 1. This sensor is located at the engine exhaust in bank 1 and before the aftertreatment intake in exhaust bank 1, if an aftertreatment system exists. A value of -12% (0000h) indicates rich, a value of 21% (FAFFh) indicates lean. These data points could optionally be used with switching O2 sensors to indicate those states as alternatives to broadcasting the threshold %O2 values. Diagnostic Tools could change display to use the text "Rich" or "Lean" in place of the implied %O2 values which would also be acceptable for display. Note: A value of FB00h shall be provided when ambient or engine operating conditions do not permit the sensor to operate in data collection mode. When operating conditions do not permit the sensor to collect data and no error can be detected in the device, the value provided shall reflect the parameter specific indicator (FB00h) defined in Table 1 of SAE J1939-71. The not available or not requested indicator (FFFFh) shall not be used for temporary conditions like high humidity. The not available or not requested indicator (FFFFh) indicates the SP is not supported. | 2 bytes | 0.000 514 % per bit | -12 % | -12 to 21.027 07 % |  | % | 237 | SAEpc16(obs) | Measured |  | 0.000514 | -12 | 21.0271 | 16 | 16 | J1939DA | J1939DA | 2022-11-10 | 2017-08-11 | 2014-08-08 | FullDefinition | FullDefinition
|  |  |  | 61673 | Aftertreatment 1 Intake Gas 3 | AT1IG3 | Groups the aftertreatment intake sensor data for bank 1 if an aftertreatment system exists. If no aftertreatment system exists, then this PG includes sensor data for the exhaust in bank 1. These values include the NOx, %O2 , Status's of the sensors with respect to the power being supplied and the heating element, errors and stability of the readings. | PDU2 | Page 0 | Fixed | 8 |  | 8 | 8 | No | 50 ms | 6 |  | 5.1 | 5.1 | 7651 | Engine Exhaust 1 Gas Sensor 2 Power In Range | Indicates that the second measurement of power supplied to the gas sensor, either NOx or O2, is within the manufacturer's specification in exhaust bank 1. This parameter reports the status as reported by the sensor. This sensor is located at the engine exhaust in bank 1 and before the aftertreatment intake in exhaust bank 1, if an aftertreatment system exists. 00b = Not in range 01b = In range 10b = Error 11b = Not available | 2 bits | 4 states | 0 | 0 to 3 |  |  | 87 | SAEbs02 | Status |  | 1 | 0 | 3 | 2 | 2 | J1939DA | J1939DA | 2022-05-22 | 2017-08-11 | 2014-08-08 | FullDefinition | FullDefinition
|  |  |  | 61673 | Aftertreatment 1 Intake Gas 3 | AT1IG3 | Groups the aftertreatment intake sensor data for bank 1 if an aftertreatment system exists. If no aftertreatment system exists, then this PG includes sensor data for the exhaust in bank 1. These values include the NOx, %O2 , Status's of the sensors with respect to the power being supplied and the heating element, errors and stability of the readings. | PDU2 | Page 0 | Fixed | 8 |  | 8 | 8 | No | 50 ms | 6 |  | 5.3 | 5.3 | 7652 | Engine Exhaust 1 Gas Sensor 2 at Temperature | Indicates that the heater element of the gas second sensor, either NOx or O2, is within the manufacturer's specified range for accurate measurements in exhaust bank 1. This sensor is located at the engine exhaust in bank 1 and before the aftertreatment intake in exhaust bank 1, if an aftertreatment system exists. 00b = Not in range 01b = In range 10b = Error 11b = Not available | 2 bits | 4 states | 0 | 0 to 3 |  |  | 87 | SAEbs02 | Status |  | 1 | 0 | 3 | 2 | 2 | J1939DA | J1939DA | 2022-05-22 | 2017-08-11 | 2014-08-08 | FullDefinition | FullDefinition
|  |  |  | 61673 | Aftertreatment 1 Intake Gas 3 | AT1IG3 | Groups the aftertreatment intake sensor data for bank 1 if an aftertreatment system exists. If no aftertreatment system exists, then this PG includes sensor data for the exhaust in bank 1. These values include the NOx, %O2 , Status's of the sensors with respect to the power being supplied and the heating element, errors and stability of the readings. | PDU2 | Page 0 | Fixed | 8 |  | 8 | 8 | No | 50 ms | 6 |  | 5.5 | 5.5 | 7653 | Engine Exhaust 1 NOx 2 Reading Stable | Indicates that the NOx reading of the second NOx sensor is stable as determined by the manufacturer's control software in exhaust bank 1. This sensor is located at the intake of the SCR system if an SCR system exists. 00b = Not stable 01b = Stable 10b = Error 11b = Not available | 2 bits | 4 states | 0 | 0 to 3 |  |  | 87 | SAEbs02 | Status |  | 1 | 0 | 3 | 2 | 2 | J1939DA | J1939DA | 2017-08-11 | 2017-08-11 | 2014-08-08 | FullDefinition | FullDefinition
|  |  |  | 61673 | Aftertreatment 1 Intake Gas 3 | AT1IG3 | Groups the aftertreatment intake sensor data for bank 1 if an aftertreatment system exists. If no aftertreatment system exists, then this PG includes sensor data for the exhaust in bank 1. These values include the NOx, %O2 , Status's of the sensors with respect to the power being supplied and the heating element, errors and stability of the readings. | PDU2 | Page 0 | Fixed | 8 |  | 8 | 8 | No | 50 ms | 6 |  | 5.7 | 5.7 | 7654 | Engine Exhaust 1 Wide-Range Percent Oxygen 2 Reading Stable | Indicates that the second measurement of the percent oxygen reading of the gas sensor, either NOx or O2, is stable as determined by the manufacturer's control software in exhaust bank 1. This sensor is located at the engine exhaust in bank 1 and before the aftertreatment intake in exhaust bank 1, if an aftertreatment system exists. 00b = Not stable 01b = Stable 10b = Error 11b = Not available | 2 bits | 4 states | 0 | 0 to 3 |  |  | 87 | SAEbs02 | Status |  | 1 | 0 | 3 | 2 | 2 | J1939DA | J1939DA | 2022-05-22 | 2017-08-11 | 2014-08-08 | FullDefinition | FullDefinition
|  |  |  | 61673 | Aftertreatment 1 Intake Gas 3 | AT1IG3 | Groups the aftertreatment intake sensor data for bank 1 if an aftertreatment system exists. If no aftertreatment system exists, then this PG includes sensor data for the exhaust in bank 1. These values include the NOx, %O2 , Status's of the sensors with respect to the power being supplied and the heating element, errors and stability of the readings. | PDU2 | Page 0 | Fixed | 8 |  | 8 | 8 | No | 50 ms | 6 |  | 6.1 | 6.1 | 7655 | Engine Exhaust 1 Gas Sensor 2 Heater Preliminary FMI | Used to identify the second applicable J1939-73 FMI detected in the heater of the exhaust gas sensor, either NOx or O2, by the manufacturer’s sensor control software in exhaust bank 1. In the case of multiple failures the most severe is communicated. This sensor is located at the engine exhaust in bank 1 and before the aftertreatment intake in exhaust bank 1, if an aftertreatment system exists. A value of 31 is sent to indicate that no failure has been detected or this parameter is not supported. | 5 bits | 1 per bit | 0 | 0 to 31 |  |  | 215 | SAEfm00 | Status |  | 1 | 0 | 31 | 5 | 5 | J1939DA | J1939DA | 2022-05-22 | 2017-08-11 | 2014-08-08 | FullDefinition | FullDefinition
|  |  |  | 61673 | Aftertreatment 1 Intake Gas 3 | AT1IG3 | Groups the aftertreatment intake sensor data for bank 1 if an aftertreatment system exists. If no aftertreatment system exists, then this PG includes sensor data for the exhaust in bank 1. These values include the NOx, %O2 , Status's of the sensors with respect to the power being supplied and the heating element, errors and stability of the readings. | PDU2 | Page 0 | Fixed | 8 |  | 8 | 8 | No | 50 ms | 6 |  | 6.6 | 6.6 | 7656 | Engine Exhaust 1 Gas Sensor 2 Heater Control | Indicates the heater status in the warm-up process. Upon receiving a power-up command, the second gas sensor ramps up according to a manufacturer defined profile. The Preheat 1, Preheat 2, and Automatic messages are regions within this profile in exhaust bank 1. This sensor is located at the engine exhaust in bank 1 and before the aftertreatment intake in exhaust bank 1, if an aftertreatment system exists. 00b = Automatic 01b = Preheat 2 10b = Preheat 1 11b = Heater off | 2 bits | 4 states | 0 | 0 to 3 |  |  | 87 | SAEbs02 | Status |  | 1 | 0 | 3 | 2 | 2 | J1939DA | J1939DA | 2022-05-22 | 2017-08-11 | 2014-08-08 | FullDefinition | FullDefinition
|  |  |  | 61673 | Aftertreatment 1 Intake Gas 3 | AT1IG3 | Groups the aftertreatment intake sensor data for bank 1 if an aftertreatment system exists. If no aftertreatment system exists, then this PG includes sensor data for the exhaust in bank 1. These values include the NOx, %O2 , Status's of the sensors with respect to the power being supplied and the heating element, errors and stability of the readings. | PDU2 | Page 0 | Fixed | 8 |  | 8 | 8 | No | 50 ms | 6 |  | 7.1 | 7.1 | 7657 | Engine Exhaust 1 NOx Sensor 2 Preliminary FMI | Used to identify the applicable J1939-73 FMI detected in the second NOx sensor by the manufacturer’s sensor control software in exhaust bank 1. In the case of multiple failures the most severe is communicated. This sensor is located at the intake of the SCR system if an SCR system exists. A value of 31 is sent to indicate that no failure has been detected or this parameter is not supported. | 5 bits | 1 per bit | 0 | 0 to 31 |  |  | 215 | SAEfm00 | Status |  | 1 | 0 | 31 | 5 | 5 | J1939DA | J1939DA | 2017-08-11 | 2017-08-11 | 2014-08-08 | FullDefinition | FullDefinition
|  |  |  | 61673 | Aftertreatment 1 Intake Gas 3 | AT1IG3 | Groups the aftertreatment intake sensor data for bank 1 if an aftertreatment system exists. If no aftertreatment system exists, then this PG includes sensor data for the exhaust in bank 1. These values include the NOx, %O2 , Status's of the sensors with respect to the power being supplied and the heating element, errors and stability of the readings. | PDU2 | Page 0 | Fixed | 8 |  | 8 | 8 | No | 50 ms | 6 |  | 7.6 | 7.6 | 7658 | Engine Exhaust 1 NOx Sensor 2 Self-diagnosis Status | Self-diagnosis result status for the second NOx sensor in Engine Exhaust Bank 1 (EEB1). This sensor is located at the intake of the aftertreatment system if an aftertreatment system exists. 000b = Diagnosis not active 001b = NOx Sensor EEB1 Self-diagnosis active flag 010b = NOx Sensor EEB1 Self-diagnosis Result Complete 011b = NOx Sensor EEB1 Self-diagnosis aborted 100b = NOx Sensor EEB1 Self-diagnosis not possible 101b = Reserved 110b = Reserved 111b = Not Supported | 3 bits | 8 states | 0 | 0 to 7 |  |  | 88 | SAEbs03 | Status |  | 1 | 0 | 7 | 3 | 3 | J1939DA | J1939DA | 2019-02-21 | 2017-08-11 | 2014-08-08 | FullDefinition | FullDefinition
|  |  |  | 61673 | Aftertreatment 1 Intake Gas 3 | AT1IG3 | Groups the aftertreatment intake sensor data for bank 1 if an aftertreatment system exists. If no aftertreatment system exists, then this PG includes sensor data for the exhaust in bank 1. These values include the NOx, %O2 , Status's of the sensors with respect to the power being supplied and the heating element, errors and stability of the readings. | PDU2 | Page 0 | Fixed | 8 |  | 8 | 8 | No | 50 ms | 6 |  | 8.1 | 8.1 | 7659 | Engine Exhaust 1 Oxygen Sensor 2 Preliminary FMI | Used to identify the second applicable J1939-73 FMI detected in the oxygen sensor by the manufacturer’s sensor control software in exhaust bank 1. In the case of multiple failures the most severe is communicated. This sensor is located at the engine exhaust in bank 1 and before the aftertreatment intake in exhaust bank 1, if an aftertreatment system exists. A value of 31 is sent to indicate that no failure has been detected or this parameter is not supported. | 5 bits | 1 per bit | 0 | 0 to 31 |  |  | 215 | SAEfm00 | Status |  | 1 | 0 | 31 | 5 | 5 | J1939DA | J1939DA | 2022-05-22 | 2017-08-11 | 2014-08-08 | FullDefinition | FullDefinition
|  |  |  | 61674 | Aftertreatment 1 Outlet Gas 3 | AT1OG3 | The purpose of this PG is to group the aftertreatment outlet sensor data for bank 1. These values include the NOx, %O2, Status of the sensors with respect to the power being supplied and the heating element, errors and stability of the readings. | PDU2 | Page 0 | Fixed | 8 |  | 8 | 8 | No | 50 ms | 6 |  | 1-2 | 1.1 | 7660 | Aftertreatment 1 Outlet NOx 2 | The second measurement of the amount of combined NO and NO2 in the exhaust exiting the aftertreatment system measured by a NOx sensor at the aftertreatment outlet, represented in NOx molecule parts per million non-NOx molecules in exhaust bank 1. Any negative values in scaled data from NOx Sensors may represent positive concentrations that are less than 1 ppm. The negative values shall be treated as 0 ppm (leading to 0 mg NOx mass) when NOx mass is to be summed into NOx Bins provided in PGs 64266, 64267, 64272, 64273, 64278 and 64279. Note: A value of FB00h shall be provided when ambient or engine operating conditions do not permit the sensor to operate in data collection mode. When operating conditions do not permit the sensor to collect data and no error can be detected in the device, the value provided shall reflect the parameter specific indicator (FB00h) defined in Table 1 of SAE J1939-71. The not available or not requested indicator (FFFFh) shall not be used for temporary conditions like high humidity. The not available or not requested indicator (FFFFh) indicates the SP is not supported. | 2 bytes | 0.05 ppm per bit | -200 ppm | -200 to 3 012.75 ppm |  | ppm | 236 | SAEpp01 | Measured |  | 0.05 | -200 | 3012.75 | 16 | 16 | J1939DA | J1939DA | 2022-02-11 | 2014-08-09 | 2014-08-08 | FullDefinition | FullDefinition
|  |  |  | 61674 | Aftertreatment 1 Outlet Gas 3 | AT1OG3 | The purpose of this PG is to group the aftertreatment outlet sensor data for bank 1. These values include the NOx, %O2, Status of the sensors with respect to the power being supplied and the heating element, errors and stability of the readings. | PDU2 | Page 0 | Fixed | 8 |  | 8 | 8 | No | 50 ms | 6 |  | 3-4 | 3.1 | 7661 | Aftertreatment 1 Outlet Percent Oxygen 2 | The second measurement of the actual oxidation factor (percent oxygen) of the gas within the exhaust stream. For positive values, the parameter represents the percent oxygen in excess of the amount required for stoichiometric combustion. For negative values, the parameter is proportional to the amount of oxygen being pumped by the sensor. This value is measured by a sensor at the aftertreatment outlet in exhaust bank 1. A value of -12% (0000h) indicates rich, a value of 21% (FAFFh) indicates lean. These data points could optionally be used with switching O2 sensors to indicate those states as alternatives to broadcasting the threshold %O2 values. Diagnostic Tools could change display to use the text "Rich" or "Lean" in place of the implied %O2 values which would also be acceptable for display. Note: A value of FB00h shall be provided when ambient or engine operating conditions do not permit the sensor to operate in data collection mode. When operating conditions do not permit the sensor to collect data and no error can be detected in the device, the value provided shall reflect the parameter specific indicator (FB00h) defined in Table 1 of SAE J1939-71. The not available or not requested indicator (FFFFh) shall not be used for temporary conditions like high humidity. The not available or not requested indicator (FFFFh) indicates the SP is not supported. | 2 bytes | 0.000 514 % per bit | -12 % | -12 to 21.027 07 % |  | % | 237 | SAEpc16(obs) | Measured |  | 0.000514 | -12 | 21.0271 | 16 | 16 | J1939DA | J1939DA | 2022-02-11 | 2014-08-09 | 2014-08-08 | FullDefinition | FullDefinition
|  |  |  | 61674 | Aftertreatment 1 Outlet Gas 3 | AT1OG3 | The purpose of this PG is to group the aftertreatment outlet sensor data for bank 1. These values include the NOx, %O2, Status of the sensors with respect to the power being supplied and the heating element, errors and stability of the readings. | PDU2 | Page 0 | Fixed | 8 |  | 8 | 8 | No | 50 ms | 6 |  | 5.1 | 5.1 | 7662 | Aftertreatment 1 Outlet Gas Sensor 2 Power In Range | Indicates that the second measurement of power supplied to the aftertreatment outlet gas sensor, either NOx or O2, is within the manufacturer's specification in exhaust bank 1. This parameter reports the status as reported by the sensor. 00b = Not in range 01b = In range 10b = Error 11b = Not available | 2 bits | 4 states | 0 | 0 to 3 |  |  | 87 | SAEbs02 | Status |  | 1 | 0 | 3 | 2 | 2 | J1939DA | J1939DA | 2014-08-09 | 2014-08-09 | 2014-08-08 | FullDefinition | FullDefinition
|  |  |  | 61674 | Aftertreatment 1 Outlet Gas 3 | AT1OG3 | The purpose of this PG is to group the aftertreatment outlet sensor data for bank 1. These values include the NOx, %O2, Status of the sensors with respect to the power being supplied and the heating element, errors and stability of the readings. | PDU2 | Page 0 | Fixed | 8 |  | 8 | 8 | No | 50 ms | 6 |  | 5.3 | 5.3 | 7663 | Aftertreatment 1 Outlet Gas Sensor 2 at Temperature | Indicates that the heater element of the aftertreatment outlet gas second sensor, either NOx or O2, is within the manufacturer's specified range for accurate measurements in exhaust bank 1. 00b = Not in range 01b = In range 10b = Error 11b = Not available | 2 bits | 4 states | 0 | 0 to 3 |  |  | 87 | SAEbs02 | Status |  | 1 | 0 | 3 | 2 | 2 | J1939DA | J1939DA | 2014-08-09 | 2014-08-09 | 2014-08-08 | FullDefinition | FullDefinition
|  |  |  | 61674 | Aftertreatment 1 Outlet Gas 3 | AT1OG3 | The purpose of this PG is to group the aftertreatment outlet sensor data for bank 1. These values include the NOx, %O2, Status of the sensors with respect to the power being supplied and the heating element, errors and stability of the readings. | PDU2 | Page 0 | Fixed | 8 |  | 8 | 8 | No | 50 ms | 6 |  | 5.5 | 5.5 | 7664 | Aftertreatment 1 Outlet NOx 2 Reading Stable | Indicates that the NOx reading of the aftertreatment outlet NOx second sensor is stable as determined by the manufacturer's control software in exhaust bank 1. 00b = Not stable 01b = Stable 10b = Error 11b = Not available | 2 bits | 4 states | 0 | 0 to 3 |  |  | 87 | SAEbs02 | Status |  | 1 | 0 | 3 | 2 | 2 | J1939DA | J1939DA | 2014-08-09 | 2014-08-09 | 2014-08-08 | FullDefinition | FullDefinition
|  |  |  | 61674 | Aftertreatment 1 Outlet Gas 3 | AT1OG3 | The purpose of this PG is to group the aftertreatment outlet sensor data for bank 1. These values include the NOx, %O2, Status of the sensors with respect to the power being supplied and the heating element, errors and stability of the readings. | PDU2 | Page 0 | Fixed | 8 |  | 8 | 8 | No | 50 ms | 6 |  | 5.7 | 5.7 | 7665 | Aftertreatment 1 Outlet Wide-Range Percent Oxygen 2 Reading Stable | Indicates that the percent oxygen reading of the aftertreatment outlet gas second sensor, either NOx or O2, is stable as determined by the manufacturer's control software in exhaust bank 1. 00b = Not stable 01b = Stable 10b = Error 11b = Not available | 2 bits | 4 states | 0 | 0 to 3 |  |  | 87 | SAEbs02 | Status |  | 1 | 0 | 3 | 2 | 2 | J1939DA | J1939DA | 2014-08-09 | 2014-08-09 | 2014-08-08 | FullDefinition | FullDefinition
|  |  |  | 61674 | Aftertreatment 1 Outlet Gas 3 | AT1OG3 | The purpose of this PG is to group the aftertreatment outlet sensor data for bank 1. These values include the NOx, %O2, Status of the sensors with respect to the power being supplied and the heating element, errors and stability of the readings. | PDU2 | Page 0 | Fixed | 8 |  | 8 | 8 | No | 50 ms | 6 |  | 6.1 | 6.1 | 7666 | Aftertreatment 1 Outlet Gas Sensor 2 Heater Preliminary FMI | Used to identify the applicable J1939-73 FMI detected in the heater of the outlet exhaust gas second sensor, either NOx or O2, by the manufacturer’s sensor control software in exhaust bank 1. In the case of multiple failures the most severe is communicated. A value of 31 is sent to indicate that no failure has been detected or this parameter is not supported. | 5 bits | 1 per bit | 0 | 0 to 31 |  |  | 215 | SAEfm00 | Status |  | 1 | 0 | 31 | 5 | 5 | J1939DA | J1939DA | 2015-08-06 | 2014-08-09 | 2014-08-08 | FullDefinition | FullDefinition
|  |  |  | 61674 | Aftertreatment 1 Outlet Gas 3 | AT1OG3 | The purpose of this PG is to group the aftertreatment outlet sensor data for bank 1. These values include the NOx, %O2, Status of the sensors with respect to the power being supplied and the heating element, errors and stability of the readings. | PDU2 | Page 0 | Fixed | 8 |  | 8 | 8 | No | 50 ms | 6 |  | 6.6 | 6.6 | 7667 | Aftertreatment 1 Outlet Gas Sensor 2 Heater Control | Indicates the heater status in the warm-up process. Upon receiving a power-up command, the gas second sensor ramps up according to a manufacturer defined profile. The Preheat 1, Preheat 2, and Automatic messages are regions within this profile in exhaust bank 1. 00b = Automatic 01b = Preheat 2 10b = Preheat 1 11b = Heater off | 2 bits | 4 states | 0 | 0 to 3 |  |  | 87 | SAEbs02 | Status |  | 1 | 0 | 3 | 2 | 2 | J1939DA | J1939DA | 2014-08-09 | 2014-08-09 | 2014-08-08 | FullDefinition | FullDefinition
|  |  |  | 61674 | Aftertreatment 1 Outlet Gas 3 | AT1OG3 | The purpose of this PG is to group the aftertreatment outlet sensor data for bank 1. These values include the NOx, %O2, Status of the sensors with respect to the power being supplied and the heating element, errors and stability of the readings. | PDU2 | Page 0 | Fixed | 8 |  | 8 | 8 | No | 50 ms | 6 |  | 7.1 | 7.1 | 7668 | Aftertreatment 1 Outlet NOx Sensor 2 Preliminary FMI | Used to identify the applicable J1939-73 FMI detected in the aftertreatment outlet NOx second sensor by the manufacturer’s sensor control software in exhaust bank 1. In the case of multiple failures the most severe is communicated. A value of 31 is sent to indicate that no failure has been detected or this parameter is not supported. | 5 bits | 1 per bit | 0 | 0 to 31 |  |  | 215 | SAEfm00 | Status |  | 1 | 0 | 31 | 5 | 5 | J1939DA | J1939DA | 2015-08-06 | 2014-08-09 | 2014-08-08 | FullDefinition | FullDefinition
|  |  |  | 61674 | Aftertreatment 1 Outlet Gas 3 | AT1OG3 | The purpose of this PG is to group the aftertreatment outlet sensor data for bank 1. These values include the NOx, %O2, Status of the sensors with respect to the power being supplied and the heating element, errors and stability of the readings. | PDU2 | Page 0 | Fixed | 8 |  | 8 | 8 | No | 50 ms | 6 |  | 7.6 | 7.6 | 7669 | Aftertreatment 1 Outlet NOx Sensor 2 Self-diagnosis Status | Self-diagnosis result status for NOx second sensor ATO1 (Aftertreatment Outlet Bank 1) 000b = Diagnosis not active 001b = NOx Sensor ATO1 Self-diagnosis active flag 010b = NOx Sensor ATO1 Self-diagnosis Result Complete 011b = NOx Sensor ATO1 Self-diagnosis aborted 100b = NOx Sensor ATO1 Self-diagnosis not possible 101b to 110b = Reserved 111b = Not Supported | 3 bits | 8 states | 0 | 0 to 7 |  |  | 88 | SAEbs03 | Status |  | 1 | 0 | 7 | 3 | 3 | J1939DA | J1939DA | 2014-08-09 | 2014-08-09 | 2014-08-08 | FullDefinition | FullDefinition
|  |  |  | 61674 | Aftertreatment 1 Outlet Gas 3 | AT1OG3 | The purpose of this PG is to group the aftertreatment outlet sensor data for bank 1. These values include the NOx, %O2, Status of the sensors with respect to the power being supplied and the heating element, errors and stability of the readings. | PDU2 | Page 0 | Fixed | 8 |  | 8 | 8 | No | 50 ms | 6 |  | 8.1 | 8.1 | 7670 | Aftertreatment 1 Outlet Oxygen Sensor 2 Preliminary FMI | Used to identify the applicable J1939-73 FMI detected in the aftertreatment outlet oxygen second sensor by the manufacturer’s sensor control software in exhaust bank 1. In the case of multiple failures the most severe is communicated. A value of 31 is sent to indicate that no failure has been detected or this parameter is not supported. | 5 bits | 1 per bit | 0 | 0 to 31 |  |  | 215 | SAEfm00 | Status |  | 1 | 0 | 31 | 5 | 5 | J1939DA | J1939DA | 2015-08-06 | 2014-08-09 | 2014-08-08 | FullDefinition | FullDefinition
(R) | (R) |  |  | 61675 | Aftertreatment 2 Intake Gas 3 | AT2IG3 | Groups the aftertreatment intake sensor data for bank 2 if an aftertreatment system exists. If no aftertreatment system exists, then this PG includes sensor data for the exhaust in bank 2. These values include the NOx, %O2 , Status's of the sensors with respect to the power being supplied and the heating element, errors and stability of the readings. | PDU2 | Page 0 | Fixed | 8 |  | 8 | 8 | No | 50 ms | 6 |  | 1-2 | 1.1 | 7671 | Engine Exhaust 2 NOx 2 | The amount of combined NO and NO2 in the exhaust measured by the second NOx sensor at the aftertreatment intake, represented in NOx molecule parts per million non-NOx molecules in exhaust bank 2. This sensor is located at the intake of the SCR system if an SCR system exists. For a single exhaust bank system, refer to parameters in PGNs 61454, 61455, 64946, 64947, 64948, and 65247. Any negative values in scaled data from NOx Sensors may represent positive concentrations that are less than 1 ppm. The negative values shall be treated as 0 ppm (leading to 0 mg NOx mass) when NOx mass is to be summed into NOx Bins provided in PGs 64266, 64267, 64272, 64273, 64278 and 64279. Note: A value of FB00h shall be provided when ambient or engine operating conditions do not permit the sensor to operate in data collection mode. When operating conditions do not permit the sensor to collect data and no error can be detected in the device, the value provided shall reflect the parameter specific indicator (FB00h) defined in Table 1 of SAE J1939-71. The not available or not requested indicator (FFFFh) shall not be used for temporary conditions like high humidity. The not available or not requested indicator (FFFFh) indicates the SP is not supported. | 2 bytes | 0.05 ppm per bit | -200 ppm | -200 to 3 012.75 ppm |  | ppm | 236 | SAEpp01 | Measured |  | 0.05 | -200 | 3012.75 | 16 | 16 | J1939DA | J1939DA | 2022-02-11 | 2023-04-01 | 2014-08-08 | FullDefinition | FullDefinition
(R) | (R) |  |  | 61675 | Aftertreatment 2 Intake Gas 3 | AT2IG3 | Groups the aftertreatment intake sensor data for bank 2 if an aftertreatment system exists. If no aftertreatment system exists, then this PG includes sensor data for the exhaust in bank 2. These values include the NOx, %O2 , Status's of the sensors with respect to the power being supplied and the heating element, errors and stability of the readings. | PDU2 | Page 0 | Fixed | 8 |  | 8 | 8 | No | 50 ms | 6 |  | 3-4 | 3.1 | 7672 | Engine Exhaust 2 Percent Oxygen 2 | The actual oxidation factor (percent oxygen) of the gas within the exhaust stream. For positive values, the parameter represents the percent oxygen in excess of the amount required for stoichiometric combustion. For negative values, the parameter is proportional to the amount of oxygen being pumped by the sensor. This value is measured by the second sensor in exhaust bank 2. This sensor is located at the engine exhaust in bank 2 and before the aftertreatment intake in exhaust bank 2, if an aftertreatment system exists. For a single exhaust bank system, refer to parameters in PGNs 61454, 61455, 64946, 64947, 64948, and 65247. A value of -12% (0000h) indicates rich, a value of 21% (FAFFh) indicates lean. These data points could optionally be used with switching O2 sensors to indicate those states as alternatives to broadcasting the threshold %O2 values. Diagnostic Tools could change display to use the text "Rich" or "Lean" in place of the implied %O2 values which would also be acceptable for display. Note: A value of FB00h shall be provided when ambient or engine operating conditions do not permit the sensor to operate in data collection mode. When operating conditions do not permit the sensor to collect data and no error can be detected in the device, the value provided shall reflect the parameter specific indicator (FB00h) defined in Table 1 of SAE J1939-71. The not available or not requested indicator (FFFFh) shall not be used for temporary conditions like high humidity. The not available or not requested indicator (FFFFh) indicates the SP is not supported. | 2 bytes | 0.000 514 % per bit | -12 % | -12 to 21.027 07 % |  | % | 237 | SAEpc16(obs) | Measured |  | 0.000514 | -12 | 21.0271 | 16 | 16 | J1939DA | J1939DA | 2022-11-10 | 2023-04-01 | 2014-08-08 | FullDefinition | FullDefinition
(R) | (R) |  |  | 61675 | Aftertreatment 2 Intake Gas 3 | AT2IG3 | Groups the aftertreatment intake sensor data for bank 2 if an aftertreatment system exists. If no aftertreatment system exists, then this PG includes sensor data for the exhaust in bank 2. These values include the NOx, %O2 , Status's of the sensors with respect to the power being supplied and the heating element, errors and stability of the readings. | PDU2 | Page 0 | Fixed | 8 |  | 8 | 8 | No | 50 ms | 6 |  | 5.1 | 5.1 | 7673 | Engine Exhaust 2 Gas Sensor 2 Power In Range | Indicates that the power supplied to the second gas sensor, either NOx or O2, is within the manufacturer's specification in exhaust bank 2. This sensor is located at the engine exhaust in bank 2 and before the aftertreatment intake in exhaust bank 2, if an aftertreatment system exists. For a single exhaust bank system, refer to parameters in PGNs 61454, 61455, 64946, 64947, 64948, and 65247. This parameter reports the status as reported by the sensor. 00b = Not in range 01b = In range 10b = Error 11b = Not available | 2 bits | 4 states | 0 | 0 to 3 |  |  | 87 | SAEbs02 | Status |  | 1 | 0 | 3 | 2 | 2 | J1939DA | J1939DA | 2022-05-22 | 2023-04-01 | 2014-08-08 | FullDefinition | FullDefinition
(R) | (R) |  |  | 61675 | Aftertreatment 2 Intake Gas 3 | AT2IG3 | Groups the aftertreatment intake sensor data for bank 2 if an aftertreatment system exists. If no aftertreatment system exists, then this PG includes sensor data for the exhaust in bank 2. These values include the NOx, %O2 , Status's of the sensors with respect to the power being supplied and the heating element, errors and stability of the readings. | PDU2 | Page 0 | Fixed | 8 |  | 8 | 8 | No | 50 ms | 6 |  | 5.3 | 5.3 | 7674 | Engine Exhaust 2 Gas Sensor 2 at Temperature | Indicates that the heater element of the second gas sensor, either NOx or O2, is within the manufacturer's specified range for accurate measurements in exhaust bank 2. This sensor is located at the engine exhaust in bank 2 and before the aftertreatment intake in exhaust bank 2, if an aftertreatment system exists. For a single exhaust bank system, refer to parameters in PGNs 61454, 61455, 64946, 64947, 64948, and 65247. 00b = Not in range 01b = In range 10b = Error 11b = Not available | 2 bits | 4 states | 0 | 0 to 3 |  |  | 87 | SAEbs02 | Status |  | 1 | 0 | 3 | 2 | 2 | J1939DA | J1939DA | 2022-05-22 | 2023-04-01 | 2014-08-08 | FullDefinition | FullDefinition
(R) | (R) |  |  | 61675 | Aftertreatment 2 Intake Gas 3 | AT2IG3 | Groups the aftertreatment intake sensor data for bank 2 if an aftertreatment system exists. If no aftertreatment system exists, then this PG includes sensor data for the exhaust in bank 2. These values include the NOx, %O2 , Status's of the sensors with respect to the power being supplied and the heating element, errors and stability of the readings. | PDU2 | Page 0 | Fixed | 8 |  | 8 | 8 | No | 50 ms | 6 |  | 5.5 | 5.5 | 7675 | Engine Exhaust 2 NOx 2 Reading Stable | Indicates that the NOx reading of the second NOx sensor is stable as determined by the manufacturer's control software in exhaust bank 2. This sensor is located at the intake of the SCR system if an SCR system exists. For a single exhaust bank system, refer to parameters in PGNs 61454, 61455, 64946, 64947, 64948, and 65247. 00b = Not stable 01b = Stable 10b = Error 11b = Not available | 2 bits | 4 states | 0 | 0 to 3 |  |  | 87 | SAEbs02 | Status |  | 1 | 0 | 3 | 2 | 2 | J1939DA | J1939DA | 2017-08-11 | 2023-04-01 | 2014-08-08 | FullDefinition | FullDefinition
(R) | (R) |  |  | 61675 | Aftertreatment 2 Intake Gas 3 | AT2IG3 | Groups the aftertreatment intake sensor data for bank 2 if an aftertreatment system exists. If no aftertreatment system exists, then this PG includes sensor data for the exhaust in bank 2. These values include the NOx, %O2 , Status's of the sensors with respect to the power being supplied and the heating element, errors and stability of the readings. | PDU2 | Page 0 | Fixed | 8 |  | 8 | 8 | No | 50 ms | 6 |  | 5.7 | 5.7 | 7676 | Engine Exhaust 2 Wide-Range Percent Oxygen 2 Reading Stable | Indicates that the percent oxygen reading of the second gas sensor, either NOx or O2, is stable as determined by the manufacturer's control software in exhaust bank 2. This sensor is located at the engine exhaust in bank 2 and before the aftertreatment intake in exhaust bank 2, if an aftertreatment system exists. For a single exhaust bank system, refer to parameters in PGNs 61454, 61455, 64946, 64947, 64948, and 65247. 00b = Not stable 01b = Stable 10b = Error 11b = Not available | 2 bits | 4 states | 0 | 0 to 3 |  |  | 87 | SAEbs02 | Status |  | 1 | 0 | 3 | 2 | 2 | J1939DA | J1939DA | 2022-05-22 | 2023-04-01 | 2014-08-08 | FullDefinition | FullDefinition
(R) | (R) |  |  | 61675 | Aftertreatment 2 Intake Gas 3 | AT2IG3 | Groups the aftertreatment intake sensor data for bank 2 if an aftertreatment system exists. If no aftertreatment system exists, then this PG includes sensor data for the exhaust in bank 2. These values include the NOx, %O2 , Status's of the sensors with respect to the power being supplied and the heating element, errors and stability of the readings. | PDU2 | Page 0 | Fixed | 8 |  | 8 | 8 | No | 50 ms | 6 |  | 6.1 | 6.1 | 7677 | Engine Exhaust 2 Gas Sensor 2 Heater Preliminary FMI | Used to identify the applicable J1939-73 FMI detected in the heater of the second gas sensor, either NOx or O2, by the manufacturer’s sensor control software in exhaust bank 2. In the case of multiple failures the most severe is communicated. This sensor is located at the engine exhaust in bank 2 and before the aftertreatment intake in exhaust bank 2, if an aftertreatment system exists. A value of 31 is sent to indicate that no failure has been detected or this parameter is not supported. For a single exhaust bank system, refer to parameters in PGNs 61454, 61455, 64946, 64947, 64948, and 65247. | 5 bits | 1 per bit | 0 | 0 to 31 |  |  | 215 | SAEfm00 | Status |  | 1 | 0 | 31 | 5 | 5 | J1939DA | J1939DA | 2022-05-22 | 2023-04-01 | 2014-08-08 | FullDefinition | FullDefinition
(R) | (R) |  |  | 61675 | Aftertreatment 2 Intake Gas 3 | AT2IG3 | Groups the aftertreatment intake sensor data for bank 2 if an aftertreatment system exists. If no aftertreatment system exists, then this PG includes sensor data for the exhaust in bank 2. These values include the NOx, %O2 , Status's of the sensors with respect to the power being supplied and the heating element, errors and stability of the readings. | PDU2 | Page 0 | Fixed | 8 |  | 8 | 8 | No | 50 ms | 6 |  | 6.6 | 6.6 | 7678 | Engine Exhaust 2 Gas Sensor 2 Heater Control | Indicates the heater status in the warm-up process. Upon receiving a power-up command, the second gas sensor ramps up according to a manufacturer defined profile. The Preheat 1, Preheat 2, and Automatic messages are regions within this profile in exhaust bank 2. This sensor is located at the engine exhaust in bank 2 and before the aftertreatment intake in exhaust bank 2, if an aftertreatment system exists. For a single exhaust bank system, refer to parameters in PGNs 61454, 61455, 64946, 64947, 64948, and 65247. 00b = Automatic 01b = Preheat 2 10b = Preheat 1 11b = Heater off | 2 bits | 4 states | 0 | 0 to 3 |  |  | 87 | SAEbs02 | Status |  | 1 | 0 | 3 | 2 | 2 | J1939DA | J1939DA | 2022-05-22 | 2023-04-01 | 2014-08-08 | FullDefinition | FullDefinition
(R) | (R) |  |  | 61675 | Aftertreatment 2 Intake Gas 3 | AT2IG3 | Groups the aftertreatment intake sensor data for bank 2 if an aftertreatment system exists. If no aftertreatment system exists, then this PG includes sensor data for the exhaust in bank 2. These values include the NOx, %O2 , Status's of the sensors with respect to the power being supplied and the heating element, errors and stability of the readings. | PDU2 | Page 0 | Fixed | 8 |  | 8 | 8 | No | 50 ms | 6 |  | 7.1 | 7.1 | 7679 | Engine Exhaust 2 NOx Sensor 2 Preliminary FMI | Used to identify the applicable J1939-73 FMI detected in the second NOx sensor by the manufacturer’s sensor control software in exhaust bank 2. This sensor is located at the intake of the SCR system if an SCR system exists. In the case of multiple failures the most severe is communicated. A value of 31 is sent to indicate that no failure has been detected or this parameter is not supported. For a single exhaust bank system, refer to parameters in PGNs 61454, 61455, 64946, 64947, 64948, and 65247. | 5 bits | 1 per bit | 0 | 0 to 31 |  |  | 215 | SAEfm00 | Status |  | 1 | 0 | 31 | 5 | 5 | J1939DA | J1939DA | 2017-08-11 | 2023-04-01 | 2014-08-08 | FullDefinition | FullDefinition
(R) | (R) |  |  | 61675 | Aftertreatment 2 Intake Gas 3 | AT2IG3 | Groups the aftertreatment intake sensor data for bank 2 if an aftertreatment system exists. If no aftertreatment system exists, then this PG includes sensor data for the exhaust in bank 2. These values include the NOx, %O2 , Status's of the sensors with respect to the power being supplied and the heating element, errors and stability of the readings. | PDU2 | Page 0 | Fixed | 8 |  | 8 | 8 | No | 50 ms | 6 |  | 7.6 | 7.6 | 7680 | Engine Exhaust 2 NOx Sensor 2 Self-diagnosis Status | Self-diagnosis result status for NOx second sensor EEB2 (Engine Exhaust Bank 2) . This sensor is located at the intake of the aftertreatment system if an aftertreatment system exists. 000b = Diagnosis not active 001b = NOx Sensor EEB2 Self-diagnosis active flag 010b = NOx Sensor EEB2 Self-diagnosis Result Complete 011b = NOx Sensor EEB2 Self-diagnosis aborted 100b = NOx Sensor EEB2 Self-diagnosis not possible 101b = Reserved 110b = Reserved 111b = Not Supported | 3 bits | 8 states | 0 | 0 to 7 |  |  | 88 | SAEbs03 | Status |  | 1 | 0 | 7 | 3 | 3 | J1939DA | J1939DA | 2019-02-21 | 2023-04-01 | 2014-08-08 | FullDefinition | FullDefinition
(R) | (R) |  |  | 61675 | Aftertreatment 2 Intake Gas 3 | AT2IG3 | Groups the aftertreatment intake sensor data for bank 2 if an aftertreatment system exists. If no aftertreatment system exists, then this PG includes sensor data for the exhaust in bank 2. These values include the NOx, %O2 , Status's of the sensors with respect to the power being supplied and the heating element, errors and stability of the readings. | PDU2 | Page 0 | Fixed | 8 |  | 8 | 8 | No | 50 ms | 6 |  | 8.1 | 8.1 | 7681 | Engine Exhaust 2 Oxygen Sensor 2 Preliminary FMI | Used to identify the applicable J1939-73 FMI detected in the second oxygen sensor by the manufacturer’s sensor control software in exhaust bank 2. In the case of multiple failures the most severe is communicated. This sensor is located at the engine exhaust in bank 2 and before the aftertreatment intake in exhaust bank 2, if an aftertreatment system exists. A value of 31 is sent to indicate that no failure has been detected or this parameter is not supported. For a single exhaust bank system, refer to parameters in PGNs 61454, 61455, 64946, 64947, 64948, and 65247. | 5 bits | 1 per bit | 0 | 0 to 31 |  |  | 215 | SAEfm00 | Status |  | 1 | 0 | 31 | 5 | 5 | J1939DA | J1939DA | 2022-05-22 | 2023-04-01 | 2014-08-08 | FullDefinition | FullDefinition
(R) | (R) |  |  | 61676 | Aftertreatment 2 Outlet Gas 3 | AT2OG3 | The purpose of this PG is to group the aftertreatment outlet sensor data for bank 2. These values include the NOx, %O2, status of the sensors with respect to the power being supplied and the heating element, errors and stability of the readings. | PDU2 | Page 0 | Fixed | 8 |  | 8 | 8 | No | 50 ms | 6 |  | 1-2 | 1.1 | 7682 | Aftertreatment 2 Outlet NOx 2 | The amount of combined NO and NO2 in the exhaust entering the aftertreatment system measured by the second NOx sensor at the aftertreatment outlet, represented in NOx molecule parts per million non-NOx molecules in exhaust bank 2. For a single exhaust bank system, refer to parameters in PGNs 61454, 61455, 64946, 64947, 64948, and 65247. Any negative values in scaled data from NOx Sensors may represent positive concentrations that are less than 1 ppm. The negative values shall be treated as 0 ppm (leading to 0 mg NOx mass) when NOx mass is to be summed into NOx Bins provided in PGs 64266, 64267, 64272, 64273, 64278 and 64279. Note: A value of FB00h shall be provided when ambient or engine operating conditions do not permit the sensor to operate in data collection mode. When operating conditions do not permit the sensor to collect data and no error can be detected in the device, the value provided shall reflect the parameter specific indicator (FB00h) defined in Table 1 of SAE J1939-71. The not available or not requested indicator (FFFFh) shall not be used for temporary conditions like high humidity. The not available or not requested indicator (FFFFh) indicates the SP is not supported. | 2 bytes | 0.05 ppm per bit | -200 ppm | -200 to 3 012.75 ppm |  | ppm | 236 | SAEpp01 | Measured |  | 0.05 | -200 | 3012.75 | 16 | 16 | J1939DA | J1939DA | 2022-02-11 | 2023-04-01 | 2014-08-08 | FullDefinition | FullDefinition
(R) | (R) |  |  | 61676 | Aftertreatment 2 Outlet Gas 3 | AT2OG3 | The purpose of this PG is to group the aftertreatment outlet sensor data for bank 2. These values include the NOx, %O2, status of the sensors with respect to the power being supplied and the heating element, errors and stability of the readings. | PDU2 | Page 0 | Fixed | 8 |  | 8 | 8 | No | 50 ms | 6 |  | 3-4 | 3.1 | 7683 | Aftertreatment 2 Outlet Percent Oxygen 2 | The actual oxidation factor (percent oxygen) of the gas within the exhaust stream. For positive values, the parameter represents the percent oxygen in excess of the amount required for stoichiometric combustion. For negative values, the parameter is proportional to the amount of oxygen being pumped by the sensor. This value is measured by the second sensor at the aftertreatment outlet in exhaust bank 2. For a single exhaust bank system, refer to parameters in PGNs 61454, 61455, 64946, 64947, 64948, and 65247. A value of -12% (0000h) indicates rich, a value of 21% (FAFFh) indicates lean. These data points could optionally be used with switching O2 sensors to indicate those states as alternatives to broadcasting the threshold %O2 values. Diagnostic Tools could change display to use the text "Rich" or "Lean" in place of the implied %O2 values which would also be acceptable for display. Note: A value of FB00h shall be provided when ambient or engine operating conditions do not permit the sensor to operate in data collection mode. When operating conditions do not permit the sensor to collect data and no error can be detected in the device, the value provided shall reflect the parameter specific indicator (FB00h) defined in Table 1 of SAE J1939-71. The not available or not requested indicator (FFFFh) shall not be used for temporary conditions like high humidity. The not available or not requested indicator (FFFFh) indicates the SP is not supported. | 2 bytes | 0.000 514 % per bit | -12 % | -12 to 21.027 07 % |  | % | 237 | SAEpc16(obs) | Measured |  | 0.000514 | -12 | 21.0271 | 16 | 16 | J1939DA | J1939DA | 2022-02-11 | 2023-04-01 | 2014-08-08 | FullDefinition | FullDefinition
(R) | (R) |  |  | 61676 | Aftertreatment 2 Outlet Gas 3 | AT2OG3 | The purpose of this PG is to group the aftertreatment outlet sensor data for bank 2. These values include the NOx, %O2, status of the sensors with respect to the power being supplied and the heating element, errors and stability of the readings. | PDU2 | Page 0 | Fixed | 8 |  | 8 | 8 | No | 50 ms | 6 |  | 5.1 | 5.1 | 7684 | Aftertreatment 2 Outlet Gas Sensor 2 Power In Range | Indicates that the power supplied to the aftertreatment outlet gas second sensor, either NOx or O2, is within the manufacturer's specification in exhaust bank 2. For a single exhaust bank system, refer to parameters in PGNs 61454, 61455, 64946, 64947, 64948, and 65247. This parameter reports the status as reported by the sensor. 00b = Not in range 01b = In range 10b = Error 11b = Not available | 2 bits | 4 states | 0 | 0 to 3 |  |  | 87 | SAEbs02 | Status |  | 1 | 0 | 3 | 2 | 2 | J1939DA | J1939DA | 2014-08-09 | 2023-04-01 | 2014-08-08 | FullDefinition | FullDefinition
(R) | (R) |  |  | 61676 | Aftertreatment 2 Outlet Gas 3 | AT2OG3 | The purpose of this PG is to group the aftertreatment outlet sensor data for bank 2. These values include the NOx, %O2, status of the sensors with respect to the power being supplied and the heating element, errors and stability of the readings. | PDU2 | Page 0 | Fixed | 8 |  | 8 | 8 | No | 50 ms | 6 |  | 5.3 | 5.3 | 7685 | Aftertreatment 2 Outlet Gas Sensor 2 at Temperature | Indicates that the heater element of the aftertreatment outlet gas second sensor, either NOx or O2, is within the manufacturer's specified range for accurate measurements in exhaust bank 2. For a single exhaust bank system, refer to parameters in PGNs 61454, 61455, 64946, 64947, 64948, and 65247. 00b = Not in range 01b = In range 10b = Error 11b = Not available | 2 bits | 4 states | 0 | 0 to 3 |  |  | 87 | SAEbs02 | Status |  | 1 | 0 | 3 | 2 | 2 | J1939DA | J1939DA | 2014-08-09 | 2023-04-01 | 2014-08-08 | FullDefinition | FullDefinition
(R) | (R) |  |  | 61676 | Aftertreatment 2 Outlet Gas 3 | AT2OG3 | The purpose of this PG is to group the aftertreatment outlet sensor data for bank 2. These values include the NOx, %O2, status of the sensors with respect to the power being supplied and the heating element, errors and stability of the readings. | PDU2 | Page 0 | Fixed | 8 |  | 8 | 8 | No | 50 ms | 6 |  | 5.5 | 5.5 | 7686 | Aftertreatment 2 Outlet NOx 2 Reading Stable | Indicates that the NOx reading of the aftertreatment outlet NOx second sensor is stable as determined by the manufacturer's control software in exhaust bank 2. For a single exhaust bank system, refer to parameters in PGNs 61454, 61455, 64946, 64947, 64948, and 65247. 00b = Not stable 01b = Stable 10b = Error 11b = Not available | 2 bits | 4 states | 0 | 0 to 3 |  |  | 87 | SAEbs02 | Status |  | 1 | 0 | 3 | 2 | 2 | J1939DA | J1939DA | 2014-08-09 | 2023-04-01 | 2014-08-08 | FullDefinition | FullDefinition
(R) | (R) |  |  | 61676 | Aftertreatment 2 Outlet Gas 3 | AT2OG3 | The purpose of this PG is to group the aftertreatment outlet sensor data for bank 2. These values include the NOx, %O2, status of the sensors with respect to the power being supplied and the heating element, errors and stability of the readings. | PDU2 | Page 0 | Fixed | 8 |  | 8 | 8 | No | 50 ms | 6 |  | 5.7 | 5.7 | 7687 | Aftertreatment 2 Outlet Wide-Range Percent Oxygen 2 Reading Stable | Indicates that the percent oxygen reading of the aftertreatment outlet gas second sensor, either NOx or O2, is stable as determined by the manufacturer's control software in exhaust bank 2. For a single exhaust bank system, refer to parameters in PGNs 61454, 61455, 64946, 64947, 64948, and 65247. 00b = Not stable 01b = Stable 10b = Error 11b = Not available | 2 bits | 4 states | 0 | 0 to 3 |  |  | 87 | SAEbs02 | Status |  | 1 | 0 | 3 | 2 | 2 | J1939DA | J1939DA | 2014-08-09 | 2023-04-01 | 2014-08-08 | FullDefinition | FullDefinition
(R) | (R) |  |  | 61676 | Aftertreatment 2 Outlet Gas 3 | AT2OG3 | The purpose of this PG is to group the aftertreatment outlet sensor data for bank 2. These values include the NOx, %O2, status of the sensors with respect to the power being supplied and the heating element, errors and stability of the readings. | PDU2 | Page 0 | Fixed | 8 |  | 8 | 8 | No | 50 ms | 6 |  | 6.1 | 6.1 | 7688 | Aftertreatment 2 Outlet Gas Sensor 2 Heater Preliminary FMI | Used to identify the applicable J1939-73 FMI detected in the heater of the outlet exhaust gas second sensor, either NOx or O2, by the manufacturer’s sensor control software in exhaust bank 2. In the case of multiple failures the most severe is communicated. A value of 31 is sent to indicate that no failure has been detected or this parameter is not supported. For a single exhaust bank system, refer to parameters in PGNs 61454, 61455, 64946, 64947, 64948, and 65247. | 5 bits | 1 per bit | 0 | 0 to 31 |  |  | 215 | SAEfm00 | Status |  | 1 | 0 | 31 | 5 | 5 | J1939DA | J1939DA | 2015-08-06 | 2023-04-01 | 2014-08-08 | FullDefinition | FullDefinition
(R) | (R) |  |  | 61676 | Aftertreatment 2 Outlet Gas 3 | AT2OG3 | The purpose of this PG is to group the aftertreatment outlet sensor data for bank 2. These values include the NOx, %O2, status of the sensors with respect to the power being supplied and the heating element, errors and stability of the readings. | PDU2 | Page 0 | Fixed | 8 |  | 8 | 8 | No | 50 ms | 6 |  | 6.6 | 6.6 | 7689 | Aftertreatment 2 Outlet Gas Sensor 2 Heater Control | Indicates the heater status in the warm-up process. Upon receiving a power-up command, the gas second sensor ramps up according to a manufacturer defined profile. The Preheat 1, Preheat 2, and Automatic messages are regions within this profile in exhaust bank 2. For a single exhaust bank system, refer to parameters in PGNs 61454, 61455, 64946, 64947, 64948, and 65247. 00b = Automatic 01b = Preheat 2 10b = Preheat 1 11b = Heater off | 2 bits | 4 states | 0 | 0 to 3 |  |  | 87 | SAEbs02 | Status |  | 1 | 0 | 3 | 2 | 2 | J1939DA | J1939DA | 2014-08-09 | 2023-04-01 | 2014-08-08 | FullDefinition | FullDefinition
(R) | (R) |  |  | 61676 | Aftertreatment 2 Outlet Gas 3 | AT2OG3 | The purpose of this PG is to group the aftertreatment outlet sensor data for bank 2. These values include the NOx, %O2, status of the sensors with respect to the power being supplied and the heating element, errors and stability of the readings. | PDU2 | Page 0 | Fixed | 8 |  | 8 | 8 | No | 50 ms | 6 |  | 7.1 | 7.1 | 7690 | Aftertreatment 2 Outlet NOx Sensor 2 Preliminary FMI | Used to identify the applicable J1939-73 FMI detected in the aftertreatment outlet NOx second sensor by the manufacturer’s sensor control software in exhaust bank 2. In the case of multiple failures the most severe is communicated. A value of 31 is sent to indicate that no failure has been detected or this parameter is not supported. For a single exhaust bank system, refer to parameters in PGNs 61454, 61455, 64946, 64947, 64948 and 65247. | 5 bits | 1 per bit | 0 | 0 to 31 |  |  | 215 | SAEfm00 | Status |  | 1 | 0 | 31 | 5 | 5 | J1939DA | J1939DA | 2015-08-06 | 2023-04-01 | 2014-08-08 | FullDefinition | FullDefinition
(R) | (R) |  |  | 61676 | Aftertreatment 2 Outlet Gas 3 | AT2OG3 | The purpose of this PG is to group the aftertreatment outlet sensor data for bank 2. These values include the NOx, %O2, status of the sensors with respect to the power being supplied and the heating element, errors and stability of the readings. | PDU2 | Page 0 | Fixed | 8 |  | 8 | 8 | No | 50 ms | 6 |  | 7.6 | 7.6 | 7691 | Aftertreatment 2 Outlet NOx Sensor 2 Self-diagnosis Status | Self-diagnosis result status for second NOx sensor ATO2 (Aftertreatment Outlet Bank 2) 000b = Diagnosis not active 001b = NOx Sensor ATO2 Self-diagnosis active flag 010b = NOx Sensor ATO2 Self-diagnosis Result Complete 011b = NOx Sensor ATO2 Self-diagnosis aborted 100b = NOx Sensor ATO2 Self-diagnosis not possible 101b to 110b = Reserved 111b = Not Supported | 3 bits | 8 states | 0 | 0 to 7 |  |  | 88 | SAEbs03 | Status |  | 1 | 0 | 7 | 3 | 3 | J1939DA | J1939DA | 2014-08-09 | 2023-04-01 | 2014-08-08 | FullDefinition | FullDefinition
(R) | (R) |  |  | 61676 | Aftertreatment 2 Outlet Gas 3 | AT2OG3 | The purpose of this PG is to group the aftertreatment outlet sensor data for bank 2. These values include the NOx, %O2, status of the sensors with respect to the power being supplied and the heating element, errors and stability of the readings. | PDU2 | Page 0 | Fixed | 8 |  | 8 | 8 | No | 50 ms | 6 |  | 8.1 | 8.1 | 7692 | Aftertreatment 2 Outlet Oxygen Sensor 2 Preliminary FMI | Used to identify the applicable J1939-73 FMI detected in the aftertreatment outlet oxygen second sensor by the manufacturer’s sensor control software in exhaust bank 2. In the case of multiple failures the most severe is communicated. A value of 31 is sent to indicate that no failure has been detected or this parameter is not supported. For a single exhaust bank system, refer to parameters in PGNs 61454, 61455, 64946, 64947, 64948 and 65247. | 5 bits | 1 per bit | 0 | 0 to 31 |  |  | 215 | SAEfm00 | Status |  | 1 | 0 | 31 | 5 | 5 | J1939DA | J1939DA | 2015-08-06 | 2023-04-01 | 2014-08-08 | FullDefinition | FullDefinition
|  |  |  | 61677 | Engine Start Control | ENGSC | Message used to manage engine starts. Default broadcast rate of 20 ms unless the sending device has received Engine Start Control Message Rate (SPN 7752) from the engine start arbitrator indicating a switch to 250 ms or on change, but no faster than 20 ms is desired. A sending device may ignore the arbitrator's request for reduced broadcast rate temporarily when it has a desire to maintain the faster 20 ms rate. This may be useful, for example, when a requester wants to abort an engine start and wants to ensure that a single missed message does not significantly delay the abort. Every sender of this message shall receive ENGSA Arbitrator Engine Start Control Message Rate (SPN 7752) from any source address for this purpose. Only the arbitrator shall broadcast SPN 7752. This gives this PG a 20 ms broadcast rate during the engine start process while providing a means to reduce the broadcast rate at times when starter control is not needed. A 4 bit message counter and 8 bit checksum in the Engine Start Control message are used to detect data integrity issues. Implementation of the Engine Start Control Message Counter and Engine Start Control Checksum parameters is required. The engine start system is made up of four types of logical devices; Requesters, Consenters, Starter Controllers, and the Arbitrator. See PGN 61677 ENGSC in the support documentation tab for details. | PDU2 | Page 0 | Fixed | 8 |  | 8 | 8 | No | Default broadcast rate of 20 ms unless the sending device has received Engine Start Control Message Rate (SPN 7752) from the engine start arbitrator indicating a switch to 250 ms and on change, but no faster than 20 ms. | 4 | See PGN 61677 in 'Supporting Information' tab | 1.1 | 1.1 | 7745 | Engine Start Request | Indicates the sender's desire to start the engine. The engine start arbitrator latches this signal and, if possible, completes the engine start regardless of a change of state of this signal. Use Engine Start Abort Request (SPN 7747) to un-latch the start request and cancel an engine start that is in progress. The sender of this signal may increase the broadcast rate temporarily to once every 20 ms during an active request. It may also monitor Engine Start Request Latch Status (SPN 7754) from the arbitrator to determine when the request is latched. Once latched the sender may return to sending 00b – Start not requested. 00b = Start not requested 01b = Start requested, operator type 10b = Start requested, automatic type 11b = Not available | 2 bits | 4 states | 0 | 0 to 3 |  |  | 87 | SAEbs02 | Status | See PGN 61677 in 'Supporting Information' tab | 1 | 0 | 3 | 2 | 2 | J1939DA | J1939DA | 2014-11-15 | 2017-02-23 | 2014-11-15 | FullDefinition | FullDefinition
|  |  |  | 61677 | Engine Start Control | ENGSC | Message used to manage engine starts. Default broadcast rate of 20 ms unless the sending device has received Engine Start Control Message Rate (SPN 7752) from the engine start arbitrator indicating a switch to 250 ms or on change, but no faster than 20 ms is desired. A sending device may ignore the arbitrator's request for reduced broadcast rate temporarily when it has a desire to maintain the faster 20 ms rate. This may be useful, for example, when a requester wants to abort an engine start and wants to ensure that a single missed message does not significantly delay the abort. Every sender of this message shall receive ENGSA Arbitrator Engine Start Control Message Rate (SPN 7752) from any source address for this purpose. Only the arbitrator shall broadcast SPN 7752. This gives this PG a 20 ms broadcast rate during the engine start process while providing a means to reduce the broadcast rate at times when starter control is not needed. A 4 bit message counter and 8 bit checksum in the Engine Start Control message are used to detect data integrity issues. Implementation of the Engine Start Control Message Counter and Engine Start Control Checksum parameters is required. The engine start system is made up of four types of logical devices; Requesters, Consenters, Starter Controllers, and the Arbitrator. See PGN 61677 ENGSC in the support documentation tab for details. | PDU2 | Page 0 | Fixed | 8 |  | 8 | 8 | No | Default broadcast rate of 20 ms unless the sending device has received Engine Start Control Message Rate (SPN 7752) from the engine start arbitrator indicating a switch to 250 ms and on change, but no faster than 20 ms. | 4 | See PGN 61677 in 'Supporting Information' tab | 1.3 | 1.3 | 7746 | Engine Start Consent | Indicates the sender's consent to start the engine for different start types. An operator-requested engine start is a start that is initiated directly by the operator (i.e. via the key switch). An automatic engine start is one that is initiated by a vehicle system without direct operator interaction (i.e. as part of engine off at stop operation, etc). This parameter has no error state. In case of an error condition (for example, a switch input state cannot be determined) the consenter is forced to choose one of the valid consent states. The "not available" state is not to be used to indicate an error condition. Use Engine Start Abort Request (SPN 7747) to cancel an engine start that is in progress. An Engine Start Consent value of "No Consent" does not abort an ongoing start as the consent signal can only prevent a start before it is initiated. 000b = No consent 001b = Consent to operator-requested start only 010b = Consent to automatic start only 011b = Consent to both, operator-requested and automatic start 100b to 110b = Reserved 111b = Not available | 3 bits | 8 states | 0 | 0 to 7 |  |  | 88 | SAEbs03 | Status | See PGN 61677 in 'Supporting Information' tab | 1 | 0 | 7 | 3 | 3 | J1939DA | J1939DA | 2014-11-15 | 2017-02-23 | 2014-11-15 | FullDefinition | FullDefinition
|  |  |  | 61677 | Engine Start Control | ENGSC | Message used to manage engine starts. Default broadcast rate of 20 ms unless the sending device has received Engine Start Control Message Rate (SPN 7752) from the engine start arbitrator indicating a switch to 250 ms or on change, but no faster than 20 ms is desired. A sending device may ignore the arbitrator's request for reduced broadcast rate temporarily when it has a desire to maintain the faster 20 ms rate. This may be useful, for example, when a requester wants to abort an engine start and wants to ensure that a single missed message does not significantly delay the abort. Every sender of this message shall receive ENGSA Arbitrator Engine Start Control Message Rate (SPN 7752) from any source address for this purpose. Only the arbitrator shall broadcast SPN 7752. This gives this PG a 20 ms broadcast rate during the engine start process while providing a means to reduce the broadcast rate at times when starter control is not needed. A 4 bit message counter and 8 bit checksum in the Engine Start Control message are used to detect data integrity issues. Implementation of the Engine Start Control Message Counter and Engine Start Control Checksum parameters is required. The engine start system is made up of four types of logical devices; Requesters, Consenters, Starter Controllers, and the Arbitrator. See PGN 61677 ENGSC in the support documentation tab for details. | PDU2 | Page 0 | Fixed | 8 |  | 8 | 8 | No | Default broadcast rate of 20 ms unless the sending device has received Engine Start Control Message Rate (SPN 7752) from the engine start arbitrator indicating a switch to 250 ms and on change, but no faster than 20 ms. | 4 | See PGN 61677 in 'Supporting Information' tab | 1.6 | 1.6 | 7788 | Transmission Shift Selector Requested Vehicle Direction | This parameter indicates the direction selected by the operator via the active transmission shift selector. Some regulations (e.g., Federal Motor Vehicle Safety Standards 102) require specific Engine Stop-Start behavior based on operator selected direction. This parameter provides the necessary direction information for this purpose. Neutral or range commands made by other vehicle functions (e.g., automatic neutral functions) will not be reflected in this parameter. For selectors that use momentary contacts, this parameter would not reflect the current state of the physical contacts, but rather the direction that the operator has selected. Where applicable, it conveys the transmission's de-bounced interpretation of the selector inputs. 000b = No direction selected – Park 001b = No direction selected – Neutral 010b = Forward direction selected 011b = Reverse direction selected 100b = SAE Reserved 101b = SAE Reserved 110b = Error 111b = Not supported | 3 bits | 8 states | 0 | 0 to 7 |  |  | 88 | SAEbs03 | Status |  | 1 | 0 | 7 | 3 | 3 | J1939DA | J1939DA | 2015-02-19 | 2017-02-23 | 2015-02-19 | FullDefinition | FullDefinition
|  |  |  | 61677 | Engine Start Control | ENGSC | Message used to manage engine starts. Default broadcast rate of 20 ms unless the sending device has received Engine Start Control Message Rate (SPN 7752) from the engine start arbitrator indicating a switch to 250 ms or on change, but no faster than 20 ms is desired. A sending device may ignore the arbitrator's request for reduced broadcast rate temporarily when it has a desire to maintain the faster 20 ms rate. This may be useful, for example, when a requester wants to abort an engine start and wants to ensure that a single missed message does not significantly delay the abort. Every sender of this message shall receive ENGSA Arbitrator Engine Start Control Message Rate (SPN 7752) from any source address for this purpose. Only the arbitrator shall broadcast SPN 7752. This gives this PG a 20 ms broadcast rate during the engine start process while providing a means to reduce the broadcast rate at times when starter control is not needed. A 4 bit message counter and 8 bit checksum in the Engine Start Control message are used to detect data integrity issues. Implementation of the Engine Start Control Message Counter and Engine Start Control Checksum parameters is required. The engine start system is made up of four types of logical devices; Requesters, Consenters, Starter Controllers, and the Arbitrator. See PGN 61677 ENGSC in the support documentation tab for details. | PDU2 | Page 0 | Fixed | 8 |  | 8 | 8 | No | Default broadcast rate of 20 ms unless the sending device has received Engine Start Control Message Rate (SPN 7752) from the engine start arbitrator indicating a switch to 250 ms and on change, but no faster than 20 ms. | 4 | See PGN 61677 in 'Supporting Information' tab | 2.1 | 2.1 | 7747 | Engine Start Abort Request | Indicates the sender's desire to abort an engine start. This signal is used by requesters and consenters to request that the arbitrator cancel an engine start that is in progress. The sender of this signal may increase the broadcast rate temporarily to once every 20 ms during an active request. It may monitor Engine Start Request Latch Status (SPN 7754) from the arbitrator to determine when the request is un-latched. Once un-latched the sender can return to sending 00b – Abort not requested. 00b = Abort not requested 01b = Abort requested 10b = Reserved 11b = Don't care / Take no action | 2 bits | 4 states | 0 | 0 to 3 |  |  | 87 | SAEbs02 | Status | See PGN 61677 in 'Supporting Information' tab | 1 | 0 | 3 | 2 | 2 | J1939DA | J1939DA | 2014-11-15 | 2017-02-23 | 2014-11-15 | FullDefinition | FullDefinition
|  |  |  | 61677 | Engine Start Control | ENGSC | Message used to manage engine starts. Default broadcast rate of 20 ms unless the sending device has received Engine Start Control Message Rate (SPN 7752) from the engine start arbitrator indicating a switch to 250 ms or on change, but no faster than 20 ms is desired. A sending device may ignore the arbitrator's request for reduced broadcast rate temporarily when it has a desire to maintain the faster 20 ms rate. This may be useful, for example, when a requester wants to abort an engine start and wants to ensure that a single missed message does not significantly delay the abort. Every sender of this message shall receive ENGSA Arbitrator Engine Start Control Message Rate (SPN 7752) from any source address for this purpose. Only the arbitrator shall broadcast SPN 7752. This gives this PG a 20 ms broadcast rate during the engine start process while providing a means to reduce the broadcast rate at times when starter control is not needed. A 4 bit message counter and 8 bit checksum in the Engine Start Control message are used to detect data integrity issues. Implementation of the Engine Start Control Message Counter and Engine Start Control Checksum parameters is required. The engine start system is made up of four types of logical devices; Requesters, Consenters, Starter Controllers, and the Arbitrator. See PGN 61677 ENGSC in the support documentation tab for details. | PDU2 | Page 0 | Fixed | 8 |  | 8 | 8 | No | Default broadcast rate of 20 ms unless the sending device has received Engine Start Control Message Rate (SPN 7752) from the engine start arbitrator indicating a switch to 250 ms and on change, but no faster than 20 ms. | 4 | See PGN 61677 in 'Supporting Information' tab | 2.3 | 2.3 | 7748 | Engine Starter 1 Feedback | Feedback of the current state of first engine starter. This signal is intended to be used by the arbitrator as feedback to its command signal (SPN 7753). Additional details regarding the starter state may be available in SPN 1675. 000b = Starter not commanded 001b = Starter command latched, starter active 010b = Starter command unlatched, start completed (returns to 0 – Starter not commanded after 1000 ms) 011b = Starter command unlatched, start abort command received from arbitrator (returns to 0 – Starter not commanded after 1000 ms) 100b = Starter command unlatched, start aborted by starter controller (returns to 0 – Starter not commanded after 1000 ms). 101b to 110b = Reserved 111b = Not available | 3 bits | 8 states | 0 | 0 to 7 |  |  | 88 | SAEbs03 | Status | See PGN 61677 in 'Supporting Information' tab | 1 | 0 | 7 | 3 | 3 | J1939DA | J1939DA | 2014-11-15 | 2017-02-23 | 2014-11-15 | FullDefinition | FullDefinition
|  |  |  | 61677 | Engine Start Control | ENGSC | Message used to manage engine starts. Default broadcast rate of 20 ms unless the sending device has received Engine Start Control Message Rate (SPN 7752) from the engine start arbitrator indicating a switch to 250 ms or on change, but no faster than 20 ms is desired. A sending device may ignore the arbitrator's request for reduced broadcast rate temporarily when it has a desire to maintain the faster 20 ms rate. This may be useful, for example, when a requester wants to abort an engine start and wants to ensure that a single missed message does not significantly delay the abort. Every sender of this message shall receive ENGSA Arbitrator Engine Start Control Message Rate (SPN 7752) from any source address for this purpose. Only the arbitrator shall broadcast SPN 7752. This gives this PG a 20 ms broadcast rate during the engine start process while providing a means to reduce the broadcast rate at times when starter control is not needed. A 4 bit message counter and 8 bit checksum in the Engine Start Control message are used to detect data integrity issues. Implementation of the Engine Start Control Message Counter and Engine Start Control Checksum parameters is required. The engine start system is made up of four types of logical devices; Requesters, Consenters, Starter Controllers, and the Arbitrator. See PGN 61677 ENGSC in the support documentation tab for details. | PDU2 | Page 0 | Fixed | 8 |  | 8 | 8 | No | Default broadcast rate of 20 ms unless the sending device has received Engine Start Control Message Rate (SPN 7752) from the engine start arbitrator indicating a switch to 250 ms and on change, but no faster than 20 ms. | 4 | See PGN 61677 in 'Supporting Information' tab | 2.6 | 2.6 | 7749 | Engine Starter 2 Feedback | Feedback of the current state of second engine starter. This signal is intended to be used by the arbitrator as feedback to its command signal (SPN 7753). Additional details regarding the starter state may be available in SPN 1675. 000b = Starter not commanded 001b = Starter command latched, starter active 010b = Starter command unlatched, start completed (returns to 0 – Starter not commanded after 1000 ms) 011b = Starter command unlatched, start abort command received from arbitrator (returns to 0 – Starter not commanded after 1000 ms) 100b = Starter command unlatched, start aborted by starter controller (returns to 0 – Starter not commanded after 1000 ms). 101b to 110b = Reserved 111b = Not available | 3 bits | 8 states | 0 | 0 to 7 |  |  | 88 | SAEbs03 | Status | See PGN 61677 in 'Supporting Information' tab | 1 | 0 | 7 | 3 | 3 | J1939DA | J1939DA | 2014-11-15 | 2017-02-23 | 2014-11-15 | FullDefinition | FullDefinition
|  |  |  | 61677 | Engine Start Control | ENGSC | Message used to manage engine starts. Default broadcast rate of 20 ms unless the sending device has received Engine Start Control Message Rate (SPN 7752) from the engine start arbitrator indicating a switch to 250 ms or on change, but no faster than 20 ms is desired. A sending device may ignore the arbitrator's request for reduced broadcast rate temporarily when it has a desire to maintain the faster 20 ms rate. This may be useful, for example, when a requester wants to abort an engine start and wants to ensure that a single missed message does not significantly delay the abort. Every sender of this message shall receive ENGSA Arbitrator Engine Start Control Message Rate (SPN 7752) from any source address for this purpose. Only the arbitrator shall broadcast SPN 7752. This gives this PG a 20 ms broadcast rate during the engine start process while providing a means to reduce the broadcast rate at times when starter control is not needed. A 4 bit message counter and 8 bit checksum in the Engine Start Control message are used to detect data integrity issues. Implementation of the Engine Start Control Message Counter and Engine Start Control Checksum parameters is required. The engine start system is made up of four types of logical devices; Requesters, Consenters, Starter Controllers, and the Arbitrator. See PGN 61677 ENGSC in the support documentation tab for details. | PDU2 | Page 0 | Fixed | 8 |  | 8 | 8 | No | Default broadcast rate of 20 ms unless the sending device has received Engine Start Control Message Rate (SPN 7752) from the engine start arbitrator indicating a switch to 250 ms and on change, but no faster than 20 ms. | 4 | See PGN 61677 in 'Supporting Information' tab | 7.5 | 7.5 | 7750 | Engine Start Control Message Counter | Message counter to allow detection of data integrity issues. The counter is incremented every time a device sends out the Engine Start Control message. When the counter has reached a value of 15 it starts over at 0 for the next message cycle. Receiving devices shall treat the message content as invalid when two consecutive messages from the same source address contain non-sequential counter values. | 4 bits | 16 states | 0 | 0 to 15 |  |  | 89 | SAEbs04 | Status | See PGN 61677 in 'Supporting Information' tab | 1 | 0 | 15 | 4 | 4 | J1939DA | J1939DA | 2014-11-15 | 2017-02-23 | 2014-11-15 | FullDefinition | FullDefinition
|  |  |  | 61677 | Engine Start Control | ENGSC | Message used to manage engine starts. Default broadcast rate of 20 ms unless the sending device has received Engine Start Control Message Rate (SPN 7752) from the engine start arbitrator indicating a switch to 250 ms or on change, but no faster than 20 ms is desired. A sending device may ignore the arbitrator's request for reduced broadcast rate temporarily when it has a desire to maintain the faster 20 ms rate. This may be useful, for example, when a requester wants to abort an engine start and wants to ensure that a single missed message does not significantly delay the abort. Every sender of this message shall receive ENGSA Arbitrator Engine Start Control Message Rate (SPN 7752) from any source address for this purpose. Only the arbitrator shall broadcast SPN 7752. This gives this PG a 20 ms broadcast rate during the engine start process while providing a means to reduce the broadcast rate at times when starter control is not needed. A 4 bit message counter and 8 bit checksum in the Engine Start Control message are used to detect data integrity issues. Implementation of the Engine Start Control Message Counter and Engine Start Control Checksum parameters is required. The engine start system is made up of four types of logical devices; Requesters, Consenters, Starter Controllers, and the Arbitrator. See PGN 61677 ENGSC in the support documentation tab for details. | PDU2 | Page 0 | Fixed | 8 |  | 8 | 8 | No | Default broadcast rate of 20 ms unless the sending device has received Engine Start Control Message Rate (SPN 7752) from the engine start arbitrator indicating a switch to 250 ms and on change, but no faster than 20 ms. | 4 | See PGN 61677 in 'Supporting Information' tab | 8 | 8.1 | 7751 | Engine Start Control Checksum | Checksum to allow detection of data integrity issues. The receiving node shall calculate the checksum and compare its calculated value with the received checksum. In case of a mismatch the message shall be discarded. The message checksum is calculated using the first 7 data bytes, including the message counter, and the bytes of the message identifier. For SAE J1939-21 implementations, the "Message ID" is the classic CAN identifier. For SAE J1939-22 implementations, the "Message ID" content is as follows: Message ID low byte = Payload Length field (C-PG header 4th byte) Message ID mid low byte = PDU Specific (PS) field (C-PG header 3rd byte) Message ID mid high byte = PDU Format (PF) field (C-PG header 2nd byte) Message ID high byte = TOS, TF, EDP and DP fields (C-PG header 1st byte) The Checksum is calculated as follows: Checksum = (Byte1 + Byte2 + Byte3 + Byte4 + Byte5 + Byte6 + Byte7 + message ID low byte + message ID mid low byte + message ID mid high byte + message ID high byte) SAE makes no claim of the functional safety level achieved by this Checksum. Users are responsible for analysis to determine the functional safety level (e.g. IEC 61508, ISO 26262) that their architecture may require and that this Checksum may provide. See SAE J1939-76 for an alternate approach that may provide a level of functional safety. | 1 byte | 1 count per bit | 0 count | 0 to 255 count |  | count | 133 | SAEct03 | Status | See PGN 61677 in 'Supporting Information' tab | 1 | 0 | 255 | 8 | 8 | J1939DA | J1939DA | 2022-11-10 | 2017-02-23 | 2014-11-15 | FullDefinition | FullDefinition
|  |  |  | 61684 | Genset Reactive Power and Supporting Functions | GRPASF | Contains control information for the status, power and reactive power for generator grid code control functions. | PDU2 | Page 0 | Fixed | 8 |  | 7 | 8 | No | 100 ms | 5 |  | 1-2 | 1.1 | 22738 | Demanded Power Factor | Power factor demanded by the reactive power grid code functions. | 2 bytes | 0.000 061 035 156 25 per bit | -1 | -1 to 2.921 813 964 843 75 |  |  | 151 | SAEpf01 | Measured |  | 6.1035e-05 | -1 | 2.9218 | 16 | 16 | J1939DA | J1939DA | 2022-11-10 | 2022-11-10 | 2022-11-10 | FullDefinition | FullDefinition
|  |  |  | 61684 | Genset Reactive Power and Supporting Functions | GRPASF | Contains control information for the status, power and reactive power for generator grid code control functions. | PDU2 | Page 0 | Fixed | 8 |  | 7 | 8 | No | 100 ms | 5 |  | 3-4 | 3.1 | 22739 | Demanded Voltage | Voltage demanded by the reactive power and real power grid code functions. | 2 bytes | 0.01 V per bit | -321.28 V | -321.28 to 321.27 V |  | V | 509 | SAEev16 | Status |  | 0.01 | -321.28 | 321.27 | 16 | 16 | J1939DA | J1939DA | 2022-11-10 | 2022-11-10 | 2022-11-10 | FullDefinition | FullDefinition
|  |  |  | 61684 | Genset Reactive Power and Supporting Functions | GRPASF | Contains control information for the status, power and reactive power for generator grid code control functions. | PDU2 | Page 0 | Fixed | 8 |  | 7 | 8 | No | 100 ms | 5 |  | 5-6 | 5.1 | 22740 | Simulated Mains Frequency Offset | Simulated mains frequency offset for test functionality for grid code functions. The simulated frequency offset can be added to the measured frequency or to the nominal frequency. | 2 bytes | 0.007 812 5 Hz per bit | 0 Hz | 0 to 501.992 187 5 Hz |  | Hz | 144 | SAEfq01 | Status |  | 0.0078125 | 0 | 501.9922 | 16 | 16 | J1939DA | J1939DA | 2022-11-10 | 2022-11-10 | 2022-11-10 | FullDefinition | FullDefinition
|  |  |  | 61684 | Genset Reactive Power and Supporting Functions | GRPASF | Contains control information for the status, power and reactive power for generator grid code control functions. | PDU2 | Page 0 | Fixed | 8 |  | 7 | 8 | No | 100 ms | 5 |  | 7.1 | 7.1 | 22741 | Simulated Mains Frequency Status | Indicates when the test function for the simulated mains frequency is active or inactive. The simulated frequency offset can be added to the measured frequency or to the nominal frequency. 00b = Inactive 01b = Active 10b = Error 11b = Not available | 2 bits | 4 states | 0 | 0 to 3 |  |  | 87 | SAEbs02 | Status |  | 1 | 0 | 3 | 2 | 2 | J1939DA | J1939DA | 2022-11-10 | 2022-11-10 | 2022-11-10 | FullDefinition | FullDefinition
|  |  |  | 61684 | Genset Reactive Power and Supporting Functions | GRPASF | Contains control information for the status, power and reactive power for generator grid code control functions. | PDU2 | Page 0 | Fixed | 8 |  | 7 | 8 | No | 100 ms | 5 |  | 7.3 | 7.3 | 22742 | Test Function for the Protection Status | Indicates when the test function for the protection function is active or inactive. 00b = Inactive 01b = Active 10b = Error 11b = Not available | 2 bits | 4 states | 0 | 0 to 3 |  |  | 87 | SAEbs02 | Status |  | 1 | 0 | 3 | 2 | 2 | J1939DA | J1939DA | 2022-11-10 | 2022-11-10 | 2022-11-10 | FullDefinition | FullDefinition
|  |  |  | 61685 | Engine Start Arbitrator | ENGSA | Message from the engine start arbitrator, used to manage engine starts. Default broadcast rate of 20 ms unless the arbitrator is transmitting Engine Start Control Message Rate (SPN 7752) indicating a switch to 250 ms or on change, but no faster than 20 ms is desired. This mechanism gives allows a 20 ms broadcast rate during the engine start process while providing a means to reduce the broadcast rate at times when starter control is not needed. A 4 bit message counter and 8 bit checksum in the Engine Start Control message are used to detect data integrity issues. Implementation of the Engine Start Control Message Counter and Engine Start Control Checksum parameters is required. The engine start system is made up of four types of logical devices; Requesters, Consenters, Starter Controllers, and the Arbitrator. See PGN 61677 ENGSC in the Support Documentation tab for details. | PDU2 | Page 0 | Fixed | 8 |  | 8 | 8 | No | Default broadcast rate of 20 ms unless the arbitrator is transmitting Engine Start Control Message Rate (SPN 7752) indicating a switch to 250 ms and on change, but no faster than 20 ms. Grandfathered definition for systems that implemented this message prior to April, 2022: Default broadcast rate of 20 ms unless the arbitrator is transmitting Engine Start Control Message Rate (SPN 7752) indicating a switch to 250 ms or on change, but no faster than 20 ms. | 4 | See PGN 61677 in 'Supporting Information' tab | 1.1 | 1.1 | 7752 | Engine Start Control Message Rate | This signal is sent by the arbitrator to control the rate at which other participants send the Engine Start Control Message (ENGSC). The arbitrator sets this signal to the slower rate after the first engine start attempt after initial power-up is completed (either successful or not). After the initial start attempt the arbitrator returns to the faster rate from the time it latches another start request to the time this request is completed (successful or not). Senders of the ENGSC message shall broadcast at a rate of once every 20 ms when this signal is not available from the arbitrator, for example during initial system initialization. When this signal is available, senders shall follow the rate instructed by the arbitrator unless the sending device has a need to broadcast at the 20 ms rate, which it may do. 00b = Once every 20 ms 01b = Once every 250 ms or on change but no faster than 20 ms 10b = Reserved 11b = Not available | 2 bits | 4 states | 0 | 0 to 3 |  |  | 87 | SAEbs02 | Status | See PGN 61677 in 'Supporting Information' tab | 1 | 0 | 3 | 2 | 2 | J1939DA | J1939DA | 2014-11-15 | 2022-02-10 | 2014-11-15 | FullDefinition | FullDefinition
|  |  |  | 61685 | Engine Start Arbitrator | ENGSA | Message from the engine start arbitrator, used to manage engine starts. Default broadcast rate of 20 ms unless the arbitrator is transmitting Engine Start Control Message Rate (SPN 7752) indicating a switch to 250 ms or on change, but no faster than 20 ms is desired. This mechanism gives allows a 20 ms broadcast rate during the engine start process while providing a means to reduce the broadcast rate at times when starter control is not needed. A 4 bit message counter and 8 bit checksum in the Engine Start Control message are used to detect data integrity issues. Implementation of the Engine Start Control Message Counter and Engine Start Control Checksum parameters is required. The engine start system is made up of four types of logical devices; Requesters, Consenters, Starter Controllers, and the Arbitrator. See PGN 61677 ENGSC in the Support Documentation tab for details. | PDU2 | Page 0 | Fixed | 8 |  | 8 | 8 | No | Default broadcast rate of 20 ms unless the arbitrator is transmitting Engine Start Control Message Rate (SPN 7752) indicating a switch to 250 ms and on change, but no faster than 20 ms. Grandfathered definition for systems that implemented this message prior to April, 2022: Default broadcast rate of 20 ms unless the arbitrator is transmitting Engine Start Control Message Rate (SPN 7752) indicating a switch to 250 ms or on change, but no faster than 20 ms. | 4 | See PGN 61677 in 'Supporting Information' tab | 1.3 | 1.3 | 7753 | Engine Starter Command | Command from the arbitrator to the engine starter controller(s). The arbitrator takes input from consenters and requesters to initiate an engine start. This signal is used by the arbitrator to command the first or second starter instance. Starter controllers shall be configured to act as either starter controller 1 or starter controller 2. This assignment is the responsibility of the system integrator. Each starter controller shall crank the engine only when this signal is active for that starter instance. The starter controller shall latch the start request signal and crank the engine until the starter controller has determined that either: a) The engine is running b) The starter command from the arbitrator indicates "3 – Command withdrawn – abort engine start" c) The starter controller has determined that an engine start is not possible due to other considerations (i.e. electrical, thermal, mechanical, etc). The arbitrator shall send "3 – Command withdrawn – abort engine start" to cancel a start that is already in progress. "0 – Command not active" does not cancel an engine start that has already begun. Both starter instances operate on the same engine. 000b = Command not active 001b = Command active for starter 1 010b = Command active for starter 2 011b = Command withdrawn – abort engine start 100b to 110b = Reserved 111b = Don't care / Take no action | 3 bits | 8 states | 0 | 0 to 7 |  |  | 88 | SAEbs03 | Status | See PGN 61677 in 'Supporting Information' tab | 1 | 0 | 7 | 3 | 3 | J1939DA | J1939DA | 2014-11-15 | 2022-02-10 | 2014-11-15 | FullDefinition | FullDefinition
|  |  |  | 61685 | Engine Start Arbitrator | ENGSA | Message from the engine start arbitrator, used to manage engine starts. Default broadcast rate of 20 ms unless the arbitrator is transmitting Engine Start Control Message Rate (SPN 7752) indicating a switch to 250 ms or on change, but no faster than 20 ms is desired. This mechanism gives allows a 20 ms broadcast rate during the engine start process while providing a means to reduce the broadcast rate at times when starter control is not needed. A 4 bit message counter and 8 bit checksum in the Engine Start Control message are used to detect data integrity issues. Implementation of the Engine Start Control Message Counter and Engine Start Control Checksum parameters is required. The engine start system is made up of four types of logical devices; Requesters, Consenters, Starter Controllers, and the Arbitrator. See PGN 61677 ENGSC in the Support Documentation tab for details. | PDU2 | Page 0 | Fixed | 8 |  | 8 | 8 | No | Default broadcast rate of 20 ms unless the arbitrator is transmitting Engine Start Control Message Rate (SPN 7752) indicating a switch to 250 ms and on change, but no faster than 20 ms. Grandfathered definition for systems that implemented this message prior to April, 2022: Default broadcast rate of 20 ms unless the arbitrator is transmitting Engine Start Control Message Rate (SPN 7752) indicating a switch to 250 ms or on change, but no faster than 20 ms. | 4 | See PGN 61677 in 'Supporting Information' tab | 2.1 | 2.1 | 7754 | Engine Start Request Latch Status | Indicates the arbitrator's latch status for engine start requests. All "unlatched" states shall transition to state "0 – Start Request not received" after 1000 ms unless a different state becomes more appropriate in the meantime. While this time may appear long, it is intended to bridge the time it may take a receiving controller to recover from a reset due to a temporary drop of voltage during the crank event. 0000b = Start request not received - waiting for start request 0001b = Start request latched – waiting for consent (the arbitrator will wait for a manufacturer-defined amount of time before timing out) 0010b = Start request latched – consent confirmed, starter commanded 0011b = Start request unlatched – start completed 0100b = Start request unlatched – consent not established within allowed time 0101b = Start request unlatched – start aborted due to abort request 0110b = Start request unlatched – start could not be completed because the starter command was not successful 0111b to 1110b = Reserved 1111b = Not available | 4 bits | 16 states | 0 | 0 to 15 |  |  | 89 | SAEbs04 | Status | See PGN 61677 in 'Supporting Information' tab | 1 | 0 | 15 | 4 | 4 | J1939DA | J1939DA | 2014-11-15 | 2022-02-10 | 2014-11-15 | FullDefinition | FullDefinition
|  |  |  | 61685 | Engine Start Arbitrator | ENGSA | Message from the engine start arbitrator, used to manage engine starts. Default broadcast rate of 20 ms unless the arbitrator is transmitting Engine Start Control Message Rate (SPN 7752) indicating a switch to 250 ms or on change, but no faster than 20 ms is desired. This mechanism gives allows a 20 ms broadcast rate during the engine start process while providing a means to reduce the broadcast rate at times when starter control is not needed. A 4 bit message counter and 8 bit checksum in the Engine Start Control message are used to detect data integrity issues. Implementation of the Engine Start Control Message Counter and Engine Start Control Checksum parameters is required. The engine start system is made up of four types of logical devices; Requesters, Consenters, Starter Controllers, and the Arbitrator. See PGN 61677 ENGSC in the Support Documentation tab for details. | PDU2 | Page 0 | Fixed | 8 |  | 8 | 8 | No | Default broadcast rate of 20 ms unless the arbitrator is transmitting Engine Start Control Message Rate (SPN 7752) indicating a switch to 250 ms and on change, but no faster than 20 ms. Grandfathered definition for systems that implemented this message prior to April, 2022: Default broadcast rate of 20 ms unless the arbitrator is transmitting Engine Start Control Message Rate (SPN 7752) indicating a switch to 250 ms or on change, but no faster than 20 ms. | 4 | See PGN 61677 in 'Supporting Information' tab | 7.1 | 7.1 | 7755 | Operator Engine Start Consent Summary | Arbitrator's summary of the consent statuses of all devices which the arbitrator considers for operator start requests. The purpose of this parameter is for requesters to determine if an operator start request would be honored at the current time. 00b = No consent – At least one participating device does not consent 01b = Consent – All participating devices consent 10b = Error – Consent signal from at least one required consenter is missing 11b = Not available | 2 bits | 4 states | 0 | 0 to 3 |  |  | 87 | SAEbs02 | Status | See PGN 61677 in 'Supporting Information' tab | 1 | 0 | 3 | 2 | 2 | J1939DA | J1939DA | 2014-11-15 | 2022-02-10 | 2014-11-15 | FullDefinition | FullDefinition
|  |  |  | 61685 | Engine Start Arbitrator | ENGSA | Message from the engine start arbitrator, used to manage engine starts. Default broadcast rate of 20 ms unless the arbitrator is transmitting Engine Start Control Message Rate (SPN 7752) indicating a switch to 250 ms or on change, but no faster than 20 ms is desired. This mechanism gives allows a 20 ms broadcast rate during the engine start process while providing a means to reduce the broadcast rate at times when starter control is not needed. A 4 bit message counter and 8 bit checksum in the Engine Start Control message are used to detect data integrity issues. Implementation of the Engine Start Control Message Counter and Engine Start Control Checksum parameters is required. The engine start system is made up of four types of logical devices; Requesters, Consenters, Starter Controllers, and the Arbitrator. See PGN 61677 ENGSC in the Support Documentation tab for details. | PDU2 | Page 0 | Fixed | 8 |  | 8 | 8 | No | Default broadcast rate of 20 ms unless the arbitrator is transmitting Engine Start Control Message Rate (SPN 7752) indicating a switch to 250 ms and on change, but no faster than 20 ms. Grandfathered definition for systems that implemented this message prior to April, 2022: Default broadcast rate of 20 ms unless the arbitrator is transmitting Engine Start Control Message Rate (SPN 7752) indicating a switch to 250 ms or on change, but no faster than 20 ms. | 4 | See PGN 61677 in 'Supporting Information' tab | 7.3 | 7.3 | 7756 | Automatic Engine Start Consent Summary | Arbitrator's summary of the consent statuses of all devices which the arbitrator considers for automatic start requests. The purpose of this parameter is for requesters to determine if an automatic start request would be honored at the current time. 00b = No consent – At least one participating device does not consent 01b = Consent – All participating devices consent 10b = Error – Consent signal from at least one required consenter is missing 11b = Not available | 2 bits | 4 states | 0 | 0 to 3 |  |  | 87 | SAEbs02 | Status | See PGN 61677 in 'Supporting Information' tab | 1 | 0 | 3 | 2 | 2 | J1939DA | J1939DA | 2014-11-15 | 2022-02-10 | 2014-11-15 | FullDefinition | FullDefinition
|  |  |  | 61685 | Engine Start Arbitrator | ENGSA | Message from the engine start arbitrator, used to manage engine starts. Default broadcast rate of 20 ms unless the arbitrator is transmitting Engine Start Control Message Rate (SPN 7752) indicating a switch to 250 ms or on change, but no faster than 20 ms is desired. This mechanism gives allows a 20 ms broadcast rate during the engine start process while providing a means to reduce the broadcast rate at times when starter control is not needed. A 4 bit message counter and 8 bit checksum in the Engine Start Control message are used to detect data integrity issues. Implementation of the Engine Start Control Message Counter and Engine Start Control Checksum parameters is required. The engine start system is made up of four types of logical devices; Requesters, Consenters, Starter Controllers, and the Arbitrator. See PGN 61677 ENGSC in the Support Documentation tab for details. | PDU2 | Page 0 | Fixed | 8 |  | 8 | 8 | No | Default broadcast rate of 20 ms unless the arbitrator is transmitting Engine Start Control Message Rate (SPN 7752) indicating a switch to 250 ms and on change, but no faster than 20 ms. Grandfathered definition for systems that implemented this message prior to April, 2022: Default broadcast rate of 20 ms unless the arbitrator is transmitting Engine Start Control Message Rate (SPN 7752) indicating a switch to 250 ms or on change, but no faster than 20 ms. | 4 | See PGN 61677 in 'Supporting Information' tab | 7.5 | 7.5 | 7757 | Engine Start Arbitrator Message Counter | Message counter to allow detection of data integrity issues. The counter is incremented every time a device sends out the Engine Start Control message. When the counter has reached a value of 15 it starts over at 0 for the next message cycle. Receiving devices shall treat the message content as invalid when two consecutive messages from the same source address contain non-sequential counter values. | 4 bits | 16 states | 0 | 0 to 15 |  |  | 89 | SAEbs04 | Status | See PGN 61677 in 'Supporting Information' tab | 1 | 0 | 15 | 4 | 4 | J1939DA | J1939DA | 2014-11-15 | 2022-02-10 | 2014-11-15 | FullDefinition | FullDefinition
|  |  |  | 61685 | Engine Start Arbitrator | ENGSA | Message from the engine start arbitrator, used to manage engine starts. Default broadcast rate of 20 ms unless the arbitrator is transmitting Engine Start Control Message Rate (SPN 7752) indicating a switch to 250 ms or on change, but no faster than 20 ms is desired. This mechanism gives allows a 20 ms broadcast rate during the engine start process while providing a means to reduce the broadcast rate at times when starter control is not needed. A 4 bit message counter and 8 bit checksum in the Engine Start Control message are used to detect data integrity issues. Implementation of the Engine Start Control Message Counter and Engine Start Control Checksum parameters is required. The engine start system is made up of four types of logical devices; Requesters, Consenters, Starter Controllers, and the Arbitrator. See PGN 61677 ENGSC in the Support Documentation tab for details. | PDU2 | Page 0 | Fixed | 8 |  | 8 | 8 | No | Default broadcast rate of 20 ms unless the arbitrator is transmitting Engine Start Control Message Rate (SPN 7752) indicating a switch to 250 ms and on change, but no faster than 20 ms. Grandfathered definition for systems that implemented this message prior to April, 2022: Default broadcast rate of 20 ms unless the arbitrator is transmitting Engine Start Control Message Rate (SPN 7752) indicating a switch to 250 ms or on change, but no faster than 20 ms. | 4 | See PGN 61677 in 'Supporting Information' tab | 8 | 8.1 | 7758 | Engine Start Arbitrator Checksum | Checksum to allow detection of data integrity issues. The receiving node shall calculate the checksum and compare its calculated value with the received checksum. In case of a mismatch the message shall be discarded. The message checksum is calculated using the first 7 data bytes, including the message counter, and the bytes of the message identifier. For SAE J1939-21 implementations, the "Message ID" is the classic CAN identifier. For SAE J1939-22 implementations, the "Message ID" content is as follows: Message ID low byte = Payload Length field (C-PG header 4th byte) Message ID mid low byte = PDU Specific (PS) field (C-PG header 3rd byte) Message ID mid high byte = PDU Format (PF) field (C-PG header 2nd byte) Message ID high byte = TOS, TF, EDP and DP fields (C-PG header 1st byte) The Checksum is calculated as follows: Checksum = (Byte1 + Byte2 + Byte3 + Byte4 + Byte5 + Byte6 + Byte7 + message ID low byte + message ID mid low byte + message ID mid high byte + message ID high byte) SAE makes no claim of the functional safety level achieved by this Checksum. Users are responsible for analysis to determine the functional safety level (e.g. IEC 61508, ISO 26262) that their architecture may require and that this Checksum may provide. See SAE J1939-76 for an alternate approach that may provide a level of functional safety. | 1 byte | 1 count per bit | 0 count | 0 to 255 count |  | count | 133 | SAEct03 | Status | See PGN 61677 in 'Supporting Information' tab | 1 | 0 | 255 | 8 | 8 | J1939DA | J1939DA | 2022-11-10 | 2022-02-10 | 2014-11-15 | FullDefinition | FullDefinition
|  |  |  | 61686 | Advanced Driver Assistance Systems Interface Specification 1 | ADASIS1 | See document ADASIS for PG details. | PDU2 | Page 0 | [8 empty] | See PGN 61686 in 'Supporting Information' tab |  |  | N/A | N/A | [17 empty] | ADASIS |  | 2016-11-17 |  | IdentityOnly | None
|  |  |  | 61687 | Advanced Driver Assistance Systems Interface Specification 2 | ADASIS2 | See document ADASIS for PG details. | PDU2 | Page 0 | [8 empty] | See PGN 61686 in 'Supporting Information' tab |  |  | N/A | N/A | [17 empty] | ADASIS |  | 2016-11-17 |  | IdentityOnly | None
|  |  |  | 61688 | Advanced Driver Assistance Systems Interface Specification 3 | ADASIS3 | See document ADASIS for PG details. | PDU2 | Page 0 | [8 empty] | See PGN 61686 in 'Supporting Information' tab |  |  | N/A | N/A | [17 empty] | ADASIS |  | 2016-11-17 |  | IdentityOnly | None
|  |  |  | 61689 | Engine Valve Controller | EVC | Transmits information about the engine valve control module used to control the valves on the engine. | PDU2 | Page 0 | Fixed | 8 |  | 8 | 8 | No | 100 ms | 3 |  | 1.1 | 1.1 | 7770 | Engine Valve Control Module 1 Preliminary FMI | Used to identify the applicable J1939-73 FMI detected in Engine Valve Control Module 1 by the manufacturer's software. When there are multiple failures, the most severe is transmitted. A value of 31 is sent to indicate that no failure has been detected or this parameter is not supported. Engine Valve Control Module 1 is the first module used to control the valves on the engine. | 5 bits | 1 per bit | 0 | 0 to 31 |  |  | 215 | SAEfm00 | Status |  | 1 | 0 | 31 | 5 | 5 | J1939DA | J1939DA | 2015-08-06 | 2015-02-19 | 2015-02-19 | FullDefinition | FullDefinition
|  |  |  | 61689 | Engine Valve Controller | EVC | Transmits information about the engine valve control module used to control the valves on the engine. | PDU2 | Page 0 | Fixed | 8 |  | 8 | 8 | No | 100 ms | 3 |  | 2.1 | 2.1 | 7771 | Engine Valve Control Module 2 Preliminary FMI | Used to identify the applicable J1939-73 FMI detected in Engine Valve Control Module 2 by the manufacturer's software. When there are multiple failures, the most severe is transmitted. A value of 31 is sent to indicate that no failure has been detected or this parameter is not supported. Engine Valve Control Module 2 is the second module used to control the valves on the engine. | 5 bits | 1 per bit | 0 | 0 to 31 |  |  | 215 | SAEfm00 | Status |  | 1 | 0 | 31 | 5 | 5 | J1939DA | J1939DA | 2015-08-06 | 2015-02-19 | 2015-02-19 | FullDefinition | FullDefinition
|  |  |  | 61689 | Engine Valve Controller | EVC | Transmits information about the engine valve control module used to control the valves on the engine. | PDU2 | Page 0 | Fixed | 8 |  | 8 | 8 | No | 100 ms | 3 |  | 3.1 | 3.1 | 7772 | Engine Valve Control Module 3 Preliminary FMI | Used to identify the applicable J1939-73 FMI detected in Engine Valve Control Module 3 by the manufacturer's software. When there are multiple failures, the most severe is transmitted. A value of 31 is sent to indicate that no failure has been detected or this parameter is not supported. Engine Valve Control Module 3 is the third module used to control the valves on the engine. | 5 bits | 1 per bit | 0 | 0 to 31 |  |  | 215 | SAEfm00 | Status |  | 1 | 0 | 31 | 5 | 5 | J1939DA | J1939DA | 2015-08-06 | 2015-02-19 | 2015-02-19 | FullDefinition | FullDefinition
|  |  |  | 61689 | Engine Valve Controller | EVC | Transmits information about the engine valve control module used to control the valves on the engine. | PDU2 | Page 0 | Fixed | 8 |  | 8 | 8 | No | 100 ms | 3 |  | 4.1 | 4.1 | 7773 | Engine Valve Control Module 4 Preliminary FMI | Used to identify the applicable J1939-73 FMI detected in Engine Valve Control Module 4 by the manufacturer's software. When there are multiple failures, the most severe is transmitted. A value of 31 is sent to indicate that no failure has been detected or this parameter is not supported. Engine Valve Control Module 4 is the fourth module used to control the valves on the engine. | 5 bits | 1 per bit | 0 | 0 to 31 |  |  | 215 | SAEfm00 | Status |  | 1 | 0 | 31 | 5 | 5 | J1939DA | J1939DA | 2015-08-06 | 2015-02-19 | 2015-02-19 | FullDefinition | FullDefinition
|  |  |  | 61689 | Engine Valve Controller | EVC | Transmits information about the engine valve control module used to control the valves on the engine. | PDU2 | Page 0 | Fixed | 8 |  | 8 | 8 | No | 100 ms | 3 |  | 5.1 | 5.1 | 7774 | Engine Valve Control Module 5 Preliminary FMI | Used to identify the applicable J1939-73 FMI detected in Engine Valve Control Module 5 by the manufacturer's software. When there are multiple failures, the most severe is transmitted. A value of 31 is sent to indicate that no failure has been detected or this parameter is not supported. Engine Valve Control Module 5 is the fifth module used to control the valves on the engine. | 5 bits | 1 per bit | 0 | 0 to 31 |  |  | 215 | SAEfm00 | Status |  | 1 | 0 | 31 | 5 | 5 | J1939DA | J1939DA | 2015-08-06 | 2015-02-19 | 2015-02-19 | FullDefinition | FullDefinition
|  |  |  | 61689 | Engine Valve Controller | EVC | Transmits information about the engine valve control module used to control the valves on the engine. | PDU2 | Page 0 | Fixed | 8 |  | 8 | 8 | No | 100 ms | 3 |  | 6.1 | 6.1 | 7775 | Engine Valve Control Module 6 Preliminary FMI | Used to identify the applicable J1939-73 FMI detected in Engine Valve Control Module 6 by the manufacturer's software. When there are multiple failures, the most severe is transmitted. A value of 31 is sent to indicate that no failure has been detected or this parameter is not supported. Engine Valve Control Module 6 is the sixth module used to control the valves on the engine. | 5 bits | 1 per bit | 0 | 0 to 31 |  |  | 215 | SAEfm00 | Status |  | 1 | 0 | 31 | 5 | 5 | J1939DA | J1939DA | 2015-08-06 | 2015-02-19 | 2015-02-19 | FullDefinition | FullDefinition
|  |  |  | 61689 | Engine Valve Controller | EVC | Transmits information about the engine valve control module used to control the valves on the engine. | PDU2 | Page 0 | Fixed | 8 |  | 8 | 8 | No | 100 ms | 3 |  | 7.1 | 7.1 | 7776 | Engine Valve Control Module 7 Preliminary FMI | Used to identify the applicable J1939-73 FMI detected in Engine Valve Control Module 7 by the manufacturer's software. When there are multiple failures, the most severe is transmitted. A value of 31 is sent to indicate that no failure has been detected or this parameter is not supported. Engine Valve Control Module 7 is the seventh module used to control the valves on the engine. | 5 bits | 1 per bit | 0 | 0 to 31 |  |  | 215 | SAEfm00 | Status |  | 1 | 0 | 31 | 5 | 5 | J1939DA | J1939DA | 2015-08-06 | 2015-02-19 | 2015-02-19 | FullDefinition | FullDefinition
|  |  |  | 61689 | Engine Valve Controller | EVC | Transmits information about the engine valve control module used to control the valves on the engine. | PDU2 | Page 0 | Fixed | 8 |  | 8 | 8 | No | 100 ms | 3 |  | 8.1 | 8.1 | 7777 | Engine Valve Control Module 8 Preliminary FMI | Used to identify the applicable J1939-73 FMI detected in Engine Valve Control Module 8 by the manufacturer's software. When there are multiple failures, the most severe is transmitted. A value of 31 is sent to indicate that no failure has been detected or this parameter is not supported. Engine Valve Control Module 8 is the eighth module used to control the valves on the engine. | 5 bits | 1 per bit | 0 | 0 to 31 |  |  | 215 | SAEfm00 | Status |  | 1 | 0 | 31 | 5 | 5 | J1939DA | J1939DA | 2015-08-06 | 2015-02-19 | 2015-02-19 | FullDefinition | FullDefinition
|  |  |  | 61690 | Electronic Transmission Controller 13 | ETC13 | Electronic Transmission Controller 13 | PDU2 | Page 0 | Fixed | 8 |  | 8 | 8 | No | 100 ms | 3 |  | 1-2 | 1.1 | 7779 | Maximum Forward Transmission Output Shaft Speed | Maximum transmission output shaft speed that can be achieved in the forward direction, based on current operating conditions. | 2 bytes | 0.125 rpm per bit | 0 rpm | 0 to 8 031.875 rpm |  | rpm | 76 | SAEvr01 | Measured |  | 0.125 | 0 | 8031.875 | 16 | 16 | J1939DA | J1939DA | 2015-02-19 | 2015-02-19 | 2015-02-19 | FullDefinition | FullDefinition
|  |  |  | 61690 | Electronic Transmission Controller 13 | ETC13 | Electronic Transmission Controller 13 | PDU2 | Page 0 | Fixed | 8 |  | 8 | 8 | No | 100 ms | 3 |  | 3-4 | 3.1 | 7780 | Maximum Reverse Transmission Output Shaft Speed | Maximum transmission output shaft speed that can be achieved in the reverse direction, based on current operating conditions. | 2 bytes | 0.125 rpm per bit | 0 rpm | 0 to 8 031.875 rpm |  | rpm | 76 | SAEvr01 | Measured |  | 0.125 | 0 | 8031.875 | 16 | 16 | J1939DA | J1939DA | 2015-02-19 | 2015-02-19 | 2015-02-19 | FullDefinition | FullDefinition
|  |  |  | 61690 | Electronic Transmission Controller 13 | ETC13 | Electronic Transmission Controller 13 | PDU2 | Page 0 | Fixed | 8 |  | 8 | 8 | No | 100 ms | 3 |  | 5 | 5.1 | 8613 | Source Address of Active or Pending Transmission Requested Gear | This parameter indicates the source address of the device whose SPN 525 [Transmission Requested Gear] request is currently being acted upon by the transmission. If transmission response to a device’s SPN 525 request is pending, that device’s source address should be reflected here, even though the pending request may or may not be achieved immediately due to operating conditions. If the transmission does not intend to honor a device’s SPN 525 request, this parameter should not reflect that device’s source address. This parameter is applicable to specific (e.g. “4’) SPN 525 requests, relative (e.g. “Downshift One Gear”) SPN 525 requests, and other parameter specific indicators defined in SPN 525. For example, if a device has requested the transmission to “downshift one gear”, and that shift is pending or the downshift target gear is being actively maintained, this parameter should reflect that device’s source address. When there is no active SPN 525 request or the transmission does not intend to honor a device’s SPN 525 request, this parameter may be the source address of the ECU transmitting the message [e.g. SA 03 – Transmission #1]. For example, this value would be appropriate in an application that has a mechanical shift selector mechanism, and there are currently no active SPN 525 requests to modify the range being specified via the shift linkage. Note that in vehicles with a J1939-based shift selector, this parameter will most often indicate the source address of the active shift selector [e.g. SA 05 – Primary Shift Console]. | 1 byte | 1 source address per bit | 0 source address | 0 to 255 source address | 0 to 253 | source address | 35 | SAEsa01 | Status |  | 1 | 0 | 255 | 8 | 8 | J1939DA | J1939DA | 2016-11-17 | 2015-02-19 | 2016-11-17 | FullDefinition | FullDefinition
|  |  |  | 61690 | Electronic Transmission Controller 13 | ETC13 | Electronic Transmission Controller 13 | PDU2 | Page 0 | Fixed | 8 |  | 8 | 8 | No | 100 ms | 3 |  | 6.1 | 6.1 | 12939 | Transmission Mode 11 Indicator | This state signal is the transmission's indication that it is operating under transmission mode 11 (SPN 12949) as commanded via the TC2 message (PGN 3328). The definition of the transmission mode is left to the discretion of the transmission manufacturer. 00b = Transmission Mode 11 not active 01b = Transmission Mode 11 active 10b = Error 11b = Not available | 2 bits | 4 states | 0 | 0 to 3 |  |  | 87 | SAEbs02 | Measured |  | 1 | 0 | 3 | 2 | 2 | J1939DA | J1939DA | 2019-08-22 | 2015-02-19 | 2019-08-22 | FullDefinition | FullDefinition
|  |  |  | 61690 | Electronic Transmission Controller 13 | ETC13 | Electronic Transmission Controller 13 | PDU2 | Page 0 | Fixed | 8 |  | 8 | 8 | No | 100 ms | 3 |  | 6.3 | 6.3 | 12940 | Transmission Mode 12 Indicator | This state signal is the transmission's indication that it is operating under transmission mode 12 (SPN 12950) as commanded via the TC2 message (PGN 3328). The definition of the transmission mode is left to the discretion of the transmission manufacturer. 00b = Transmission Mode 12 not active 01b = Transmission Mode 12 active 10b = Error 11b = Not available | 2 bits | 4 states | 0 | 0 to 3 |  |  | 87 | SAEbs02 | Measured |  | 1 | 0 | 3 | 2 | 2 | J1939DA | J1939DA | 2019-08-22 | 2015-02-19 | 2019-08-22 | FullDefinition | FullDefinition
|  |  |  | 61690 | Electronic Transmission Controller 13 | ETC13 | Electronic Transmission Controller 13 | PDU2 | Page 0 | Fixed | 8 |  | 8 | 8 | No | 100 ms | 3 |  | 6.5 | 6.5 | 12941 | Transmission Mode 13 Indicator | This state signal is the transmission's indication that it is operating under transmission mode 13 (SPN 12951) as commanded via the TC2 message (PGN 3328). The definition of the transmission mode is left to the discretion of the transmission manufacturer. 00b = Transmission Mode 13 not active 01b = Transmission Mode 13 active 10b = Error 11b = Not available | 2 bits | 4 states | 0 | 0 to 3 |  |  | 87 | SAEbs02 | Measured |  | 1 | 0 | 3 | 2 | 2 | J1939DA | J1939DA | 2019-08-22 | 2015-02-19 | 2019-08-22 | FullDefinition | FullDefinition
|  |  |  | 61690 | Electronic Transmission Controller 13 | ETC13 | Electronic Transmission Controller 13 | PDU2 | Page 0 | Fixed | 8 |  | 8 | 8 | No | 100 ms | 3 |  | 6.7 | 6.7 | 12942 | Transmission Mode 14 Indicator | This state signal is the transmission's indication that it is operating under transmission mode 14 (SPN 12952) as commanded via the TC2 message (PGN 3328). The definition of the transmission mode is left to the discretion of the transmission manufacturer. 00b = Transmission Mode 14 not active 01b = Transmission Mode 14 active 10b = Error 11b = Not available | 2 bits | 4 states | 0 | 0 to 3 |  |  | 87 | SAEbs02 | Measured |  | 1 | 0 | 3 | 2 | 2 | J1939DA | J1939DA | 2019-08-22 | 2015-02-19 | 2019-08-22 | FullDefinition | FullDefinition
|  |  |  | 61690 | Electronic Transmission Controller 13 | ETC13 | Electronic Transmission Controller 13 | PDU2 | Page 0 | Fixed | 8 |  | 8 | 8 | No | 100 ms | 3 |  | 7.1 | 7.1 | 12943 | Transmission Mode 15 Indicator | This state signal is the transmission's indication that it is operating under transmission mode 15 (SPN 12953) as commanded via the TC2 message (PGN 3328). The definition of the transmission mode is left to the discretion of the transmission manufacturer. 00b = Transmission Mode 15 not active 01b = Transmission Mode 15 active 10b = Error 11b = Not available | 2 bits | 4 states | 0 | 0 to 3 |  |  | 87 | SAEbs02 | Measured |  | 1 | 0 | 3 | 2 | 2 | J1939DA | J1939DA | 2019-08-22 | 2015-02-19 | 2019-08-22 | FullDefinition | FullDefinition
|  |  |  | 61690 | Electronic Transmission Controller 13 | ETC13 | Electronic Transmission Controller 13 | PDU2 | Page 0 | Fixed | 8 |  | 8 | 8 | No | 100 ms | 3 |  | 7.3 | 7.3 | 12944 | Transmission Mode 16 Indicator | This state signal is the transmission's indication that it is operating under transmission mode 16 (SPN 12954) as commanded via the TC2 message (PGN 3328). The definition of the transmission mode is left to the discretion of the transmission manufacturer. 00b = Transmission Mode 16 not active 01b = Transmission Mode 16 active 10b = Error 11b = Not available | 2 bits | 4 states | 0 | 0 to 3 |  |  | 87 | SAEbs02 | Measured |  | 1 | 0 | 3 | 2 | 2 | J1939DA | J1939DA | 2019-08-22 | 2015-02-19 | 2019-08-22 | FullDefinition | FullDefinition
|  |  |  | 61690 | Electronic Transmission Controller 13 | ETC13 | Electronic Transmission Controller 13 | PDU2 | Page 0 | Fixed | 8 |  | 8 | 8 | No | 100 ms | 3 |  | 7.5 | 7.5 | 12945 | Transmission Mode 17 Indicator | This state signal is the transmission's indication that it is operating under transmission mode 17 (SPN 12955) as commanded via the TC2 message (PGN 3328). The definition of the transmission mode is left to the discretion of the transmission manufacturer. 00b = Transmission Mode 17 not active 01b = Transmission Mode 17 active 10b = Error 11b = Not available | 2 bits | 4 states | 0 | 0 to 3 |  |  | 87 | SAEbs02 | Measured |  | 1 | 0 | 3 | 2 | 2 | J1939DA | J1939DA | 2019-08-22 | 2015-02-19 | 2019-08-22 | FullDefinition | FullDefinition
|  |  |  | 61690 | Electronic Transmission Controller 13 | ETC13 | Electronic Transmission Controller 13 | PDU2 | Page 0 | Fixed | 8 |  | 8 | 8 | No | 100 ms | 3 |  | 7.7 | 7.7 | 12946 | Transmission Mode 18 Indicator | This state signal is the transmission's indication that it is operating under transmission mode 18 (SPN 12956) as commanded via the TC2 message (PGN 3328). The definition of the transmission mode is left to the discretion of the transmission manufacturer. 00b = Transmission Mode 18 not active 01b = Transmission Mode 18 active 10b = Error 11b = Not available | 2 bits | 4 states | 0 | 0 to 3 |  |  | 87 | SAEbs02 | Measured |  | 1 | 0 | 3 | 2 | 2 | J1939DA | J1939DA | 2019-08-22 | 2015-02-19 | 2019-08-22 | FullDefinition | FullDefinition
|  |  |  | 61690 | Electronic Transmission Controller 13 | ETC13 | Electronic Transmission Controller 13 | PDU2 | Page 0 | Fixed | 8 |  | 8 | 8 | No | 100 ms | 3 |  | 8.1 | 8.1 | 12947 | Transmission Mode 19 Indicator | This state signal is the transmission's indication that it is operating under transmission mode 19 (SPN 12957) as commanded via the TC2 message (PGN 3328). The definition of the transmission mode is left to the discretion of the transmission manufacturer. 00b = Transmission Mode 19 not active 01b = Transmission Mode 19 active 10b = Error 11b = Not available | 2 bits | 4 states | 0 | 0 to 3 |  |  | 87 | SAEbs02 | Measured |  | 1 | 0 | 3 | 2 | 2 | J1939DA | J1939DA | 2019-08-22 | 2015-02-19 | 2019-08-22 | FullDefinition | FullDefinition
|  |  |  | 61690 | Electronic Transmission Controller 13 | ETC13 | Electronic Transmission Controller 13 | PDU2 | Page 0 | Fixed | 8 |  | 8 | 8 | No | 100 ms | 3 |  | 8.3 | 8.3 | 12948 | Transmission Mode 20 Indicator | This state signal is the transmission's indication that it is operating under transmission mode 20 (SPN 12958) as commanded via the TC2 message (PGN 3328). The definition of the transmission mode is left to the discretion of the transmission manufacturer. 00b = Transmission Mode 20 not active 01b = Transmission Mode 20 active 10b = Error 11b = Not available | 2 bits | 4 states | 0 | 0 to 3 |  |  | 87 | SAEbs02 | Measured |  | 1 | 0 | 3 | 2 | 2 | J1939DA | J1939DA | 2019-08-22 | 2015-02-19 | 2019-08-22 | FullDefinition | FullDefinition
|  |  |  | 61691 | Aftertreatment 1 SCR Dosing System Requests 3 | A1SCRDSR3 | This message contains SCR dosing system request information for aftertreatment system 1 (or bank 1). | PDU2 | Page 0 | Fixed | 8 |  | 6 | 8 | No | 50 ms | 3 |  | 1-2 | 1.1 | 7783 | Aftertreatment 1 Diesel Exhaust Fluid Requested Quantity of Integrator (High Resolution) | Represents the command for the diesel exhaust fluid quantity integrator in the dosing control unit. See SPN 4350 for alternate resolution. | 2 bytes | 0.001 g per bit | 0 g | 0 to 64.255 g |  | g | 415 | SAEma13 | Status |  | 0.001 | 0 | 64.255 | 16 | 16 | J1939DA | J1939DA | 2015-02-19 | 2015-02-19 | 2015-02-19 | FullDefinition | FullDefinition
|  |  |  | 61691 | Aftertreatment 1 SCR Dosing System Requests 3 | A1SCRDSR3 | This message contains SCR dosing system request information for aftertreatment system 1 (or bank 1). | PDU2 | Page 0 | Fixed | 8 |  | 6 | 8 | No | 50 ms | 3 |  | 3-4 | 3.1 | 8442 | Aftertreatment 1 Diesel Exhaust Fluid Doser Valve 1 Command | Command (in percent) sent to the diesel exhaust fluid (DEF) injector to control the amount of DEF being injected into the aftreatment exhaust stream. 0% closes the valve; 100% fully opens the valve. | 2 bytes | 0.002 5 % per bit | 0 % | 0 to 160.637 5 % | 0 to 100% | % | 30 | SAEpc01 | Status |  | 0.0025 | 0 | 160.6375 | 16 | 16 | J1939DA | J1939DA | 2016-08-04 | 2015-02-19 | 2016-08-04 | FullDefinition | FullDefinition
|  |  |  | 61691 | Aftertreatment 1 SCR Dosing System Requests 3 | A1SCRDSR3 | This message contains SCR dosing system request information for aftertreatment system 1 (or bank 1). | PDU2 | Page 0 | Fixed | 8 |  | 6 | 8 | No | 50 ms | 3 |  | 5-6 | 5.1 | 8307 | Aftertreatment 1 Diesel Exhaust Fluid Doser Valve 2 Command | Command (in percent) sent to the second valve of the diesel exhaust fluid (DEF) injector to control the amount of DEF being injected into the aftreatment exhaust stream. 0% closes the valve; 100% fully opens the valve. | 2 bytes | 0.002 5 % per bit | 0 % | 0 to 160.637 5 % | 0 to 100% | % | 30 | SAEpc01 | Status |  | 0.0025 | 0 | 160.6375 | 16 | 16 | J1939DA | J1939DA | 2022-02-25 | 2015-02-19 | 2022-02-25 | FullDefinition | FullDefinition
|  |  |  | 61692 | Aftertreatment 2 SCR Dosing System Requests 3 | A2SCRDSR3 | This message contains SCR dosing system request information for aftertreatment system 2 (or bank 2). | PDU2 | Page 0 | Fixed | 8 |  | 6 | 8 | No | 50 ms | 3 |  | 1-2 | 1.1 | 7784 | Aftertreatment 2 Diesel Exhaust Fluid Requested Quantity of Integrator (High Resolution) | Represents the command for the diesel exhaust fluid quantity integrator in the dosing control unit. See SPN 4403 for alternate resolution. | 2 bytes | 0.001 g per bit | 0 g | 0 to 64.255 g |  | g | 415 | SAEma13 | Status |  | 0.001 | 0 | 64.255 | 16 | 16 | J1939DA | J1939DA | 2015-02-19 | 2015-02-19 | 2015-02-19 | FullDefinition | FullDefinition
|  |  |  | 61692 | Aftertreatment 2 SCR Dosing System Requests 3 | A2SCRDSR3 | This message contains SCR dosing system request information for aftertreatment system 2 (or bank 2). | PDU2 | Page 0 | Fixed | 8 |  | 6 | 8 | No | 50 ms | 3 |  | 3-4 | 3.1 | 22720 | Aftertreatment 2 Diesel Exhaust Fluid Doser Valve 1 Command | Command (in percent) sent to the diesel exhaust fluid (DEF) injector to control the amount of DEF being injected into the aftreatment system 2 (bank 2) exhaust stream. 0% closes the valve; 100% fully opens the valve. | 2 bytes | 0.002 5 % per bit | 0 % | 0 to 160.637 5 % |  | % | 30 | SAEpc01 | Status |  | 0.0025 | 0 | 160.6375 | 16 | 16 | J1939DA | J1939DA | 2022-11-10 | 2015-02-19 | 2022-11-10 | FullDefinition | FullDefinition
|  |  |  | 61692 | Aftertreatment 2 SCR Dosing System Requests 3 | A2SCRDSR3 | This message contains SCR dosing system request information for aftertreatment system 2 (or bank 2). | PDU2 | Page 0 | Fixed | 8 |  | 6 | 8 | No | 50 ms | 3 |  | 5-6 | 5.1 | 22721 | Aftertreatment 2 Diesel Exhaust Fluid Doser Valve 2 Command | Command (in percent) sent to the second valve of the diesel exhaust fluid (DEF) injector to control the amount of DEF being injected into the aftreatment system 2 (bank 2) exhaust stream. 0% closes the valve; 100% fully opens the valve. | 2 bytes | 0.002 5 % per bit | 0 % | 0 to 160.637 5 % |  | % | 30 | SAEpc01 | Status |  | 0.0025 | 0 | 160.6375 | 16 | 16 | J1939DA | J1939DA | 2022-11-10 | 2015-02-19 | 2022-11-10 | FullDefinition | FullDefinition
|  |  |  | 61693 | Aftertreatment 1 SCR Dosing System Information 4 | A1SCRDSI4 | This message contains SCR dosing system request information for aftertreatment system 1 (or bank 1). | PDU2 | Page 0 | Fixed | 8 |  | 2 | 8 | No | 50 ms | 3 |  | 1-2 | 1.1 | 7786 | Aftertreatment 1 Diesel Exhaust Fluid Actual Quantity of Integrator (High Resolution) | The SCR requested diesel exhaust fluid integrator total quantity for aftertreatment system 1 (exhaust bank 1). See SPN 4333 for alternate resolution. | 2 bytes | 0.001 g per bit | 0 g | 0 to 64.255 g |  | g | 415 | SAEma13 | Measured |  | 0.001 | 0 | 64.255 | 16 | 16 | J1939DA | J1939DA | 2015-02-19 | 2015-02-19 | 2015-02-19 | FullDefinition | FullDefinition
|  |  |  | 61694 | Aftertreatment 2 SCR Dosing System Information 4 | A2SCRDSI4 | This message contains SCR dosing system information for aftertreatment system 2 (or bank 2). | PDU2 | Page 0 | Fixed | 8 |  | 2 | 8 | No | 50 ms | 3 |  | 1-2 | 1.1 | 7787 | Aftertreatment 2 Diesel Exhaust Fluid Actual Quantity of Integrator (High Resolution) | The SCR requested diesel exhaust fluid integrator total quantity for aftertreatment system 2 (exhaust bank 2). See SPN 4386 for alternate resolution. | 2 bytes | 0.001 g per bit | 0 g | 0 to 64.255 g |  | g | 415 | SAEma13 | Measured |  | 0.001 | 0 | 64.255 | 16 | 16 | J1939DA | J1939DA | 2015-02-19 | 2015-02-19 | 2015-02-19 | FullDefinition | FullDefinition
|  |  |  | 61695 | Secondary or Front Hitch Roll and Pitch | SHRP | See document ISO 11783-7 for PG details. | PDU2 | Page 0 | [11 empty] | 7790 | Front Hitch Roll Angle | See document ISO 11783-7 for SP details. | [15 empty] | ISO 11783-7 | ISO 11783-7 | 2017-11-20 | 2017-11-20 | 2015-02-19 | IdentityOnly | IdentityOnly
|  |  |  | 61695 | Secondary or Front Hitch Roll and Pitch | SHRP | See document ISO 11783-7 for PG details. | PDU2 | Page 0 | [11 empty] | 7791 | Front Hitch Roll Limit State | See document ISO 11783-7 for SP details. | [15 empty] | ISO 11783-7 | ISO 11783-7 | 2017-11-20 | 2017-11-20 | 2015-02-19 | IdentityOnly | IdentityOnly
|  |  |  | 61695 | Secondary or Front Hitch Roll and Pitch | SHRP | See document ISO 11783-7 for PG details. | PDU2 | Page 0 | [11 empty] | 7792 | Front Hitch Roll Exit/Reason Code | See document ISO 11783-7 for SP details. | [15 empty] | ISO 11783-7 | ISO 11783-7 | 2017-11-20 | 2017-11-20 | 2015-02-19 | IdentityOnly | IdentityOnly
|  |  |  | 61695 | Secondary or Front Hitch Roll and Pitch | SHRP | See document ISO 11783-7 for PG details. | PDU2 | Page 0 | [11 empty] | 7793 | Front Hitch Pitch Angle | See document ISO 11783-7 for SP details. | [15 empty] | ISO 11783-7 | ISO 11783-7 | 2017-11-20 | 2017-11-20 | 2015-02-19 | IdentityOnly | IdentityOnly
|  |  |  | 61695 | Secondary or Front Hitch Roll and Pitch | SHRP | See document ISO 11783-7 for PG details. | PDU2 | Page 0 | [11 empty] | 7794 | Front Hitch Pitch Limit State | See document ISO 11783-7 for SP details. | [15 empty] | ISO 11783-7 | ISO 11783-7 | 2017-11-20 | 2017-11-20 | 2015-02-19 | IdentityOnly | IdentityOnly
|  |  |  | 61695 | Secondary or Front Hitch Roll and Pitch | SHRP | See document ISO 11783-7 for PG details. | PDU2 | Page 0 | [11 empty] | 7795 | Front Hitch Pitch Exit/Reason Code | See document ISO 11783-7 for SP details. | [15 empty] | ISO 11783-7 | ISO 11783-7 | 2017-11-20 | 2017-11-20 | 2015-02-19 | IdentityOnly | IdentityOnly
|  |  |  | 61696 | Secondary or Front Hitch Roll and Pitch Command | SHRPC | See document ISO 11783-7 for PG details. | PDU2 | Page 0 | [11 empty] | 7796 | Front Hitch Roll Command | See document ISO 11783-7 for SP details. | [15 empty] | ISO 11783-7 | ISO 11783-7 | 2017-11-20 | 2017-11-20 | 2015-02-19 | IdentityOnly | IdentityOnly
|  |  |  | 61696 | Secondary or Front Hitch Roll and Pitch Command | SHRPC | See document ISO 11783-7 for PG details. | PDU2 | Page 0 | [11 empty] | 7797 | Front Hitch Roll Sensitivity Command | See document ISO 11783-7 for SP details. | [15 empty] | ISO 11783-7 | ISO 11783-7 | 2017-11-20 | 2017-11-20 | 2015-02-19 | IdentityOnly | IdentityOnly
|  |  |  | 61696 | Secondary or Front Hitch Roll and Pitch Command | SHRPC | See document ISO 11783-7 for PG details. | PDU2 | Page 0 | [11 empty] | 7798 | Front Hitch Pitch Command | See document ISO 11783-7 for SP details. | [15 empty] | ISO 11783-7 | ISO 11783-7 | 2017-11-20 | 2017-11-20 | 2015-02-19 | IdentityOnly | IdentityOnly
|  |  |  | 61696 | Secondary or Front Hitch Roll and Pitch Command | SHRPC | See document ISO 11783-7 for PG details. | PDU2 | Page 0 | [11 empty] | 7799 | Front Hitch Pitch Sensitivity Command | See document ISO 11783-7 for SP details. | [15 empty] | ISO 11783-7 | ISO 11783-7 | 2017-11-20 | 2017-11-20 | 2015-02-19 | IdentityOnly | IdentityOnly
|  |  |  | 61697 | Primary or Rear Hitch Roll and Pitch | PHRP | See document ISO 11783-7 for PG details. | PDU2 | Page 0 | [11 empty] | 7802 | Rear Hitch Roll Angle | See document ISO 11783-7 for SP details. | [15 empty] | ISO 11783-7 | ISO 11783-7 | 2017-11-20 | 2017-11-20 | 2015-02-19 | IdentityOnly | IdentityOnly
|  |  |  | 61697 | Primary or Rear Hitch Roll and Pitch | PHRP | See document ISO 11783-7 for PG details. | PDU2 | Page 0 | [11 empty] | 7803 | Rear Hitch Roll Limit State | See document ISO 11783-7 for SP details. | [15 empty] | ISO 11783-7 | ISO 11783-7 | 2017-11-20 | 2017-11-20 | 2015-02-19 | IdentityOnly | IdentityOnly
|  |  |  | 61697 | Primary or Rear Hitch Roll and Pitch | PHRP | See document ISO 11783-7 for PG details. | PDU2 | Page 0 | [11 empty] | 7804 | Rear Hitch Roll Exit/Reason Code | See document ISO 11783-7 for SP details. | [15 empty] | ISO 11783-7 | ISO 11783-7 | 2017-11-20 | 2017-11-20 | 2015-02-19 | IdentityOnly | IdentityOnly
|  |  |  | 61697 | Primary or Rear Hitch Roll and Pitch | PHRP | See document ISO 11783-7 for PG details. | PDU2 | Page 0 | [11 empty] | 7805 | Rear Hitch Pitch Angle | See document ISO 11783-7 for SP details. | [15 empty] | ISO 11783-7 | ISO 11783-7 | 2017-11-20 | 2017-11-20 | 2015-02-19 | IdentityOnly | IdentityOnly
|  |  |  | 61697 | Primary or Rear Hitch Roll and Pitch | PHRP | See document ISO 11783-7 for PG details. | PDU2 | Page 0 | [11 empty] | 7806 | Rear Hitch Pitch Limit State | See document ISO 11783-7 for SP details. | [15 empty] | ISO 11783-7 | ISO 11783-7 | 2017-11-20 | 2017-11-20 | 2015-02-19 | IdentityOnly | IdentityOnly
|  |  |  | 61697 | Primary or Rear Hitch Roll and Pitch | PHRP | See document ISO 11783-7 for PG details. | PDU2 | Page 0 | [11 empty] | 7807 | Rear Hitch Pitch Exit/Reason Code | See document ISO 11783-7 for SP details. | [15 empty] | ISO 11783-7 | ISO 11783-7 | 2017-11-20 | 2017-11-20 | 2015-02-19 | IdentityOnly | IdentityOnly
|  |  |  | 61698 | Primary or Rear Hitch Roll and Pitch Command | PHRPC | See document ISO 11783-7 for PG details. | PDU2 | Page 0 | [11 empty] | 7808 | Rear Hitch Roll Command | See document ISO 11783-7 for SP details. | [15 empty] | ISO 11783-7 | ISO 11783-7 | 2017-11-20 | 2017-11-20 | 2015-02-19 | IdentityOnly | IdentityOnly
|  |  |  | 61698 | Primary or Rear Hitch Roll and Pitch Command | PHRPC | See document ISO 11783-7 for PG details. | PDU2 | Page 0 | [11 empty] | 7809 | Rear Hitch Roll Sensitivity Command | See document ISO 11783-7 for SP details. | [15 empty] | ISO 11783-7 | ISO 11783-7 | 2017-11-20 | 2017-11-20 | 2015-02-19 | IdentityOnly | IdentityOnly
|  |  |  | 61698 | Primary or Rear Hitch Roll and Pitch Command | PHRPC | See document ISO 11783-7 for PG details. | PDU2 | Page 0 | [11 empty] | 7810 | Rear Hitch Pitch Command | See document ISO 11783-7 for SP details. | [15 empty] | ISO 11783-7 | ISO 11783-7 | 2017-11-20 | 2017-11-20 | 2015-02-19 | IdentityOnly | IdentityOnly
|  |  |  | 61698 | Primary or Rear Hitch Roll and Pitch Command | PHRPC | See document ISO 11783-7 for PG details. | PDU2 | Page 0 | [11 empty] | 7811 | Rear Hitch Pitch Sensitivity Command | See document ISO 11783-7 for SP details. | [15 empty] | ISO 11783-7 | ISO 11783-7 | 2017-11-20 | 2017-11-20 | 2015-02-19 | IdentityOnly | IdentityOnly
|  |  |  | 61699 | Generator Trip Energy | GTRACE | This PG contains quantities for the "trip" energy from the generator. These values can be reset by the user. | PDU2 | Page 0 | Fixed | 8 |  | 8 | 8 | No | 100 ms | 3 |  | 1-4 | 1.1 | 7831 | Generator Trip kW Hours Export | The total kilowatt-hours that have been exported by the generator since the last reset of the trip kWh meter. This value will be reset by the user at will. | 4 bytes | 1 kWh per bit | 0 kWh | 0 to 4 211 081 215 kWh |  | kWh | 150 | SAEen01 | Measured |  | 1 | 0 | 4211081215 | 32 | 32 | J1939DA | J1939DA | 2015-05-07 | 2015-05-07 | 2015-05-07 | FullDefinition | FullDefinition
|  |  |  | 61699 | Generator Trip Energy | GTRACE | This PG contains quantities for the "trip" energy from the generator. These values can be reset by the user. | PDU2 | Page 0 | Fixed | 8 |  | 8 | 8 | No | 100 ms | 3 |  | 5-8 | 5.1 | 7832 | Generator Trip kVAr Hours Export | The trip AC reactive energy exported by the generator since the last reset of the trip kVArh meter. This value will be reset by the user at will. | 4 bytes | 1 kVArh per bit | 0 kVArh | 0 to 4 211 081 215 kVArh |  | kVArh | 257 | SAEer01 | Measured |  | 1 | 0 | 4211081215 | 32 | 32 | J1939DA | J1939DA | 2015-05-07 | 2015-05-07 | 2015-05-07 | FullDefinition | FullDefinition
|  |  |  | 61700 | Engine Speed Sensor Information 2 | ESSI2 | This PG contains the speed information and status signal of each engine speed sensor. This message is used for service to troubleshoot no-start or hard start problems. This message is not needed except for servicing. | PDU2 | Page 0 | Fixed | 8 |  | 2 | 8 | No | Transmitted only after requested. After request, broadcast rate is engine speed dependent. Update stopped after key switch cycle. | 6 |  | 1-2 | 1.1 | 7846 | Engine Speed 4 | The engine speed as measured by speed sensor 4. Notes: This is for the engine speed from the 4th engine speed sensor. This may be different than SPN 190 when used in multiple engine speed sensor configurations. In an application with multiple engine speed sensors, SPN 190 data can be derived from any of the speed sensors. | 2 bytes | 0.5 rpm per bit | 0 rpm | 0 to 32 127.5 rpm |  | rpm | 78 | SAEvr02 | Measured |  | 0.5 | 0 | 32127.5 | 16 | 16 | J1939DA | J1939DA | 2015-05-07 | 2015-05-07 | 2015-05-07 | FullDefinition | FullDefinition
|  |  |  | 61701 | Hydraulic Pressure Displacement | HPD | Sensors related to hydraulic measurement and displacement. | PDU2 | Page 0 | Fixed | 8 |  | 4 | 8 | No | 20 ms | 3 |  | 1-2 | 1.1 | 7939 | Hydraulic Line Pressure | The pressure of the hydraulic fluid, measured in the hydraulic line. | 2 bytes | 1 kPa per bit | 0 kPa | 0 to 64 255 kPa |  | kPa | 377 | SAEpr22 | Measured |  | 1 | 0 | 64255 | 16 | 16 | J1939DA | J1939DA | 2015-08-06 | 2015-08-06 | 2015-08-06 | FullDefinition | FullDefinition
|  |  |  | 61701 | Hydraulic Pressure Displacement | HPD | Sensors related to hydraulic measurement and displacement. | PDU2 | Page 0 | Fixed | 8 |  | 4 | 8 | No | 20 ms | 3 |  | 3-4 | 3.1 | 7940 | Mechanical Movement Angle | The angle of rotation of the mechanical component. The increase and decrease of the value (i.e. rotation about the X-axis) is in accordance to the right-hand rule, as specified in SAE J670, with the positive X axis directed inward along the center line of the rotating shaft of the sensor. The angle value increases when the sensor shaft is rotated clockwise (as observed facing the rotating shaft toward the sensor) and the angle value decreases when the sensor shaft is rotated counterclockwise. The reported angle will wrap around if the sensor is capable of making more than a single rotation. When rotating clockwise the angle will go from 359.99 to 0.00, and when rotating counterclockwise the angle will go from 0.00 to 359.99. The 0 degree position is relative to the mounting of the sensor in the system and may require calibration to associate the raw angle to the specific system context. | 2 bytes | 0.007 812 5 deg per bit | 0 deg | 0 to 501.992 187 5 deg | 0.00 to 359.99 | deg | 9 | SAEad05 | Measured |  | 0.0078125 | 0 | 501.9922 | 16 | 16 | J1939DA | J1939DA | 2015-08-06 | 2015-08-06 | 2015-08-06 | FullDefinition | FullDefinition
|  |  |  | 61702 | Well Stimulation Pump System 1 | WSP1 | Communicates operating parameters of a well stimulation pump used in oil and gas drilling applications. A well stimulation pump is a pump used to flow hydrocarbons from the drainage area into the well bore of a oil or gas well to increase well production. | PDU2 | Page 0 | Fixed | 8 |  | 4 | 8 | No | 50 ms | 6 |  | 1-2 | 1.1 | 8154 | Well Stimulation Pump Suction Pressure | The pressure on the suction side of the well stimulation pump. | 2 bytes | 0.1 kPa per bit | -3 212.7 kPa | -3 212.7 to 3 212.8 kPa |  | kPa | 355 | SAEpr18 | Measured |  | 0.1 | -3212.7 | 3212.8 | 16 | 16 | J1939DA | J1939DA | 2015-11-05 | 2015-11-05 | 2015-11-05 | FullDefinition | FullDefinition
|  |  |  | 61702 | Well Stimulation Pump System 1 | WSP1 | Communicates operating parameters of a well stimulation pump used in oil and gas drilling applications. A well stimulation pump is a pump used to flow hydrocarbons from the drainage area into the well bore of a oil or gas well to increase well production. | PDU2 | Page 0 | Fixed | 8 |  | 4 | 8 | No | 50 ms | 6 |  | 3-4 | 3.1 | 8155 | Well Stimulation Pump Discharge Pressure | The pressure on the discharge side of the well stimulation pump. | 2 bytes | 5 kPa per bit | 0 kPa | 0 to 321 275 kPa |  | kPa | 130 | SAEpr12 | Measured |  | 5 | 0 | 321275 | 16 | 16 | J1939DA | J1939DA | 2015-11-05 | 2015-11-05 | 2015-11-05 | FullDefinition | FullDefinition
|  |  |  | 61703 | Well Stimulation Pump System 2 | WSP2 | Communicates operating parameters of a well stimulation pump used in oil and gas drilling applications. A well stimulation pump is a pump used to flow hydrocarbons from the drainage area into the well bore of a oil or gas well to increase well production. | PDU2 | Page 0 | Fixed | 8 |  | 6 | 8 | No | 50 ms | 6 |  | 1-2 | 1.1 | 8156 | Well Stimulation Pump Gear Box Oil Pressure | The oil pressure measured in the well stimulation pump gear box. | 2 bytes | 0.1 kPa per bit | 0 kPa | 0 to 6 425.5 kPa |  | kPa | 85 | SAEpr03 | Measured |  | 0.1 | 0 | 6425.5 | 16 | 16 | J1939DA | J1939DA | 2015-11-05 | 2015-11-05 | 2015-11-05 | FullDefinition | FullDefinition
|  |  |  | 61703 | Well Stimulation Pump System 2 | WSP2 | Communicates operating parameters of a well stimulation pump used in oil and gas drilling applications. A well stimulation pump is a pump used to flow hydrocarbons from the drainage area into the well bore of a oil or gas well to increase well production. | PDU2 | Page 0 | Fixed | 8 |  | 6 | 8 | No | 50 ms | 6 |  | 3 | 3.1 | 8157 | Well Stimulation Pump Gear Box Oil Temperature | Temperature of the oil in the well stimulation pump gear box. | 1 byte | 1 °C per bit | -40 °C | -40 to 210 °C |  | °C | 67 | SAEtp01 | Measured |  | 1 | -40 | 210 | 8 | 8 | J1939DA | J1939DA | 2015-11-05 | 2015-11-05 | 2015-11-05 | FullDefinition | FullDefinition
|  |  |  | 61703 | Well Stimulation Pump System 2 | WSP2 | Communicates operating parameters of a well stimulation pump used in oil and gas drilling applications. A well stimulation pump is a pump used to flow hydrocarbons from the drainage area into the well bore of a oil or gas well to increase well production. | PDU2 | Page 0 | Fixed | 8 |  | 6 | 8 | No | 50 ms | 6 |  | 4-5 | 4.1 | 8158 | Well Stimulation Pump Speed | The operating speed of the well stimulation pump. | 2 bytes | 0.125 rpm per bit | 0 rpm | 0 to 8 031.875 rpm |  | rpm | 76 | SAEvr01 | Measured |  | 0.125 | 0 | 8031.875 | 16 | 16 | J1939DA | J1939DA | 2015-11-05 | 2015-11-05 | 2015-11-05 | FullDefinition | FullDefinition
|  |  |  | 61703 | Well Stimulation Pump System 2 | WSP2 | Communicates operating parameters of a well stimulation pump used in oil and gas drilling applications. A well stimulation pump is a pump used to flow hydrocarbons from the drainage area into the well bore of a oil or gas well to increase well production. | PDU2 | Page 0 | Fixed | 8 |  | 6 | 8 | No | 50 ms | 6 |  | 6 | 6.1 | 12812 | Well Stimulation Pump Gear Box Outlet Oil Temperature | Temperature of the oil at the outlet of the well stimulation pump gear box. Reference SPN 8157 for the temperature at the inlet of the pump gear box. | 1 byte | 1 °C per bit | -40 °C | -40 to 210 °C |  | °C | 67 | SAEtp01 | Measured |  | 1 | -40 | 210 | 8 | 8 | J1939DA | J1939DA | 2019-02-21 | 2015-11-05 | 2019-02-21 | FullDefinition | FullDefinition
|  |  |  | 61704 | High Voltage Energy Storage System Module Status 1 | HVESSMS1 | Module Status message 1 for High Voltage Energy Storage System (or Pack 1 in systems with only one pack). | PDU2 | Page 0 | Fixed | 8 |  | 8 | 8 | No | 100 ms | 3 |  | 1.1 | 1.1 | 8214 | HVESS Module 1 Operational Status | Operational Status of Module 1 in the High Voltage Energy Storage System (or Pack 1 in systems with only one pack). Not Operational is used when the module is initializing or not able to function (e.g. internal module level monitors have failed). Operational indicates that the module is fully functional. Error is used when the module status is not known (e.g. no communication established between this HVES controller and the module: power lost, etc.) This parameter provides HVES system level information. If there are multiple packs in the system, then both individual pack messages (e.g. HVESP1, HVESP2 etc.) and System level messages (HVESS) may be required. 00b = Not Operational 01b = Operational 10b = Error 11b = Not Available | 2 bits | 4 states | 0 | 0 to 3 |  |  | 87 | SAEbs02 | Status |  | 1 | 0 | 3 | 2 | 2 | J1939DA | J1939DA | 2018-09-29 | 2018-09-29 | 2016-02-03 | FullDefinition | FullDefinition
|  |  |  | 61704 | High Voltage Energy Storage System Module Status 1 | HVESSMS1 | Module Status message 1 for High Voltage Energy Storage System (or Pack 1 in systems with only one pack). | PDU2 | Page 0 | Fixed | 8 |  | 8 | 8 | No | 100 ms | 3 |  | 1.3 | 1.3 | 8215 | HVESS Module 2 Operational Status | Operational Status of Module 2 in the High Voltage Energy Storage System (or Pack 1 in systems with only one pack). Not Operational is used when the module is initializing or not able to function (e.g. internal module level monitors have failed). Operational indicates that the module is fully functional. Error is used when the module status is not known (e.g. no communication established between this HVES controller and the module: power lost, etc.) This parameter provides HVES system level information. If there are multiple packs in the system, then both individual pack messages (e.g. HVESP1, HVESP2 etc.) and System level messages (HVESS) may be required. 00b = Not Operational 01b = Operational 10b = Error 11b = Not Available | 2 bits | 4 states | 0 | 0 to 3 |  |  | 87 | SAEbs02 | Status |  | 1 | 0 | 3 | 2 | 2 | J1939DA | J1939DA | 2018-09-29 | 2018-09-29 | 2016-02-03 | FullDefinition | FullDefinition
|  |  |  | 61704 | High Voltage Energy Storage System Module Status 1 | HVESSMS1 | Module Status message 1 for High Voltage Energy Storage System (or Pack 1 in systems with only one pack). | PDU2 | Page 0 | Fixed | 8 |  | 8 | 8 | No | 100 ms | 3 |  | 1.5 | 1.5 | 8216 | HVESS Module 3 Operational Status | Operational Status of Module 3 in the High Voltage Energy Storage System (or Pack 1 in systems with only one pack). Not Operational is used when the module is initializing or not able to function (e.g. internal module level monitors have failed). Operational indicates that the module is fully functional. Error is used when the module status is not known (e.g. no communication established between this HVES controller and the module: power lost, etc.) This parameter provides HVES system level information. If there are multiple packs in the system, then both individual pack messages (e.g. HVESP1, HVESP2 etc.) and System level messages (HVESS) may be required. 00b = Not Operational 01b = Operational 10b = Error 11b = Not Available | 2 bits | 4 states | 0 | 0 to 3 |  |  | 87 | SAEbs02 | Status |  | 1 | 0 | 3 | 2 | 2 | J1939DA | J1939DA | 2018-09-29 | 2018-09-29 | 2016-02-03 | FullDefinition | FullDefinition
|  |  |  | 61704 | High Voltage Energy Storage System Module Status 1 | HVESSMS1 | Module Status message 1 for High Voltage Energy Storage System (or Pack 1 in systems with only one pack). | PDU2 | Page 0 | Fixed | 8 |  | 8 | 8 | No | 100 ms | 3 |  | 1.7 | 1.7 | 8217 | HVESS Module 4 Operational Status | Operational Status of Module 4 in the High Voltage Energy Storage System (or Pack 1 in systems with only one pack). Not Operational is used when the module is initializing or not able to function (e.g. internal module level monitors have failed). Operational indicates that the module is fully functional. Error is used when the module status is not known (e.g. no communication established between this HVES controller and the module: power lost, etc.) This parameter provides HVES system level information. If there are multiple packs in the system, then both individual pack messages (e.g. HVESP1, HVESP2 etc.) and System level messages (HVESS) may be required. 00b = Not Operational 01b = Operational 10b = Error 11b = Not Available | 2 bits | 4 states | 0 | 0 to 3 |  |  | 87 | SAEbs02 | Status |  | 1 | 0 | 3 | 2 | 2 | J1939DA | J1939DA | 2018-09-29 | 2018-09-29 | 2016-02-03 | FullDefinition | FullDefinition
|  |  |  | 61704 | High Voltage Energy Storage System Module Status 1 | HVESSMS1 | Module Status message 1 for High Voltage Energy Storage System (or Pack 1 in systems with only one pack). | PDU2 | Page 0 | Fixed | 8 |  | 8 | 8 | No | 100 ms | 3 |  | 2.1 | 2.1 | 8218 | HVESS Module 5 Operational Status | Operational Status of Module 5 in the High Voltage Energy Storage System (or Pack 1 in systems with only one pack). Not Operational is used when the module is initializing or not able to function (e.g. internal module level monitors have failed). Operational indicates that the module is fully functional. Error is used when the module status is not known (e.g. no communication established between this HVES controller and the module: power lost, etc.) This parameter provides HVES system level information. If there are multiple packs in the system, then both individual pack messages (e.g. HVESP1, HVESP2 etc.) and System level messages (HVESS) may be required. 00b = Not Operational 01b = Operational 10b = Error 11b = Not Available | 2 bits | 4 states | 0 | 0 to 3 |  |  | 87 | SAEbs02 | Status |  | 1 | 0 | 3 | 2 | 2 | J1939DA | J1939DA | 2018-09-29 | 2018-09-29 | 2016-02-03 | FullDefinition | FullDefinition
|  |  |  | 61704 | High Voltage Energy Storage System Module Status 1 | HVESSMS1 | Module Status message 1 for High Voltage Energy Storage System (or Pack 1 in systems with only one pack). | PDU2 | Page 0 | Fixed | 8 |  | 8 | 8 | No | 100 ms | 3 |  | 2.3 | 2.3 | 8219 | HVESS Module 6 Operational Status | Operational Status of Module 6 in the High Voltage Energy Storage System (or Pack 1 in systems with only one pack). Not Operational is used when the module is initializing or not able to function (e.g. internal module level monitors have failed). Operational indicates that the module is fully functional. Error is used when the module status is not known (e.g. no communication established between this HVES controller and the module: power lost, etc.) This parameter provides HVES system level information. If there are multiple packs in the system, then both individual pack messages (e.g. HVESP1, HVESP2 etc.) and System level messages (HVESS) may be required. 00b = Not Operational 01b = Operational 10b = Error 11b = Not Available | 2 bits | 4 states | 0 | 0 to 3 |  |  | 87 | SAEbs02 | Status |  | 1 | 0 | 3 | 2 | 2 | J1939DA | J1939DA | 2018-09-29 | 2018-09-29 | 2016-02-03 | FullDefinition | FullDefinition
|  |  |  | 61704 | High Voltage Energy Storage System Module Status 1 | HVESSMS1 | Module Status message 1 for High Voltage Energy Storage System (or Pack 1 in systems with only one pack). | PDU2 | Page 0 | Fixed | 8 |  | 8 | 8 | No | 100 ms | 3 |  | 2.5 | 2.5 | 8220 | HVESS Module 7 Operational Status | Operational Status of Module 7 in the High Voltage Energy Storage System (or Pack 1 in systems with only one pack). Not Operational is used when the module is initializing or not able to function (e.g. internal module level monitors have failed). Operational indicates that the module is fully functional. Error is used when the module status is not known (e.g. no communication established between this HVES controller and the module: power lost, etc.) This parameter provides HVES system level information. If there are multiple packs in the system, then both individual pack messages (e.g. HVESP1, HVESP2 etc.) and System level messages (HVESS) may be required. 00b = Not Operational 01b = Operational 10b = Error 11b = Not Available | 2 bits | 4 states | 0 | 0 to 3 |  |  | 87 | SAEbs02 | Status |  | 1 | 0 | 3 | 2 | 2 | J1939DA | J1939DA | 2018-09-29 | 2018-09-29 | 2016-02-03 | FullDefinition | FullDefinition
|  |  |  | 61704 | High Voltage Energy Storage System Module Status 1 | HVESSMS1 | Module Status message 1 for High Voltage Energy Storage System (or Pack 1 in systems with only one pack). | PDU2 | Page 0 | Fixed | 8 |  | 8 | 8 | No | 100 ms | 3 |  | 2.7 | 2.7 | 8221 | HVESS Module 8 Operational Status | Operational Status of Module 8 in the High Voltage Energy Storage System (or Pack 1 in systems with only one pack). Not Operational is used when the module is initializing or not able to function (e.g. internal module level monitors have failed). Operational indicates that the module is fully functional. Error is used when the module status is not known (e.g. no communication established between this HVES controller and the module: power lost, etc.) This parameter provides HVES system level information. If there are multiple packs in the system, then both individual pack messages (e.g. HVESP1, HVESP2 etc.) and System level messages (HVESS) may be required. 00b = Not Operational 01b = Operational 10b = Error 11b = Not Available | 2 bits | 4 states | 0 | 0 to 3 |  |  | 87 | SAEbs02 | Status |  | 1 | 0 | 3 | 2 | 2 | J1939DA | J1939DA | 2018-09-29 | 2018-09-29 | 2016-02-03 | FullDefinition | FullDefinition
|  |  |  | 61704 | High Voltage Energy Storage System Module Status 1 | HVESSMS1 | Module Status message 1 for High Voltage Energy Storage System (or Pack 1 in systems with only one pack). | PDU2 | Page 0 | Fixed | 8 |  | 8 | 8 | No | 100 ms | 3 |  | 3.1 | 3.1 | 8222 | HVESS Module 9 Operational Status | Operational Status of Module 9 in the High Voltage Energy Storage System (or Pack 1 in systems with only one pack). Not Operational is used when the module is initializing or not able to function (e.g. internal module level monitors have failed). Operational indicates that the module is fully functional. Error is used when the module status is not known (e.g. no communication established between this HVES controller and the module: power lost, etc.) This parameter provides HVES system level information. If there are multiple packs in the system, then both individual pack messages (e.g. HVESP1, HVESP2 etc.) and System level messages (HVESS) may be required. 00b = Not Operational 01b = Operational 10b = Error 11b = Not Available | 2 bits | 4 states | 0 | 0 to 3 |  |  | 87 | SAEbs02 | Status |  | 1 | 0 | 3 | 2 | 2 | J1939DA | J1939DA | 2018-09-29 | 2018-09-29 | 2016-02-03 | FullDefinition | FullDefinition
|  |  |  | 61704 | High Voltage Energy Storage System Module Status 1 | HVESSMS1 | Module Status message 1 for High Voltage Energy Storage System (or Pack 1 in systems with only one pack). | PDU2 | Page 0 | Fixed | 8 |  | 8 | 8 | No | 100 ms | 3 |  | 3.3 | 3.3 | 8223 | HVESS Module 10 Operational Status | Operational Status of Module 10 in the High Voltage Energy Storage System (or Pack 1 in systems with only one pack). Not Operational is used when the module is initializing or not able to function (e.g. internal module level monitors have failed). Operational indicates that the module is fully functional. Error is used when the module status is not known (e.g. no communication established between this HVES controller and the module: power lost, etc.) This parameter provides HVES system level information. If there are multiple packs in the system, then both individual pack messages (e.g. HVESP1, HVESP2 etc.) and System level messages (HVESS) may be required. 00b = Not Operational 01b = Operational 10b = Error 11b = Not Available | 2 bits | 4 states | 0 | 0 to 3 |  |  | 87 | SAEbs02 | Status |  | 1 | 0 | 3 | 2 | 2 | J1939DA | J1939DA | 2018-09-29 | 2018-09-29 | 2016-02-03 | FullDefinition | FullDefinition
|  |  |  | 61704 | High Voltage Energy Storage System Module Status 1 | HVESSMS1 | Module Status message 1 for High Voltage Energy Storage System (or Pack 1 in systems with only one pack). | PDU2 | Page 0 | Fixed | 8 |  | 8 | 8 | No | 100 ms | 3 |  | 3.5 | 3.5 | 8224 | HVESS Module 11 Operational Status | Operational Status of Module 11 in the High Voltage Energy Storage System (or Pack 1 in systems with only one pack). Not Operational is used when the module is initializing or not able to function (e.g. internal module level monitors have failed). Operational indicates that the module is fully functional. Error is used when the module status is not known (e.g. no communication established between this HVES controller and the module: power lost, etc.) This parameter provides HVES system level information. If there are multiple packs in the system, then both individual pack messages (e.g. HVESP1, HVESP2 etc.) and System level messages (HVESS) may be required. 00b = Not Operational 01b = Operational 10b = Error 11b = Not Available | 2 bits | 4 states | 0 | 0 to 3 |  |  | 87 | SAEbs02 | Status |  | 1 | 0 | 3 | 2 | 2 | J1939DA | J1939DA | 2018-09-29 | 2018-09-29 | 2016-02-03 | FullDefinition | FullDefinition
|  |  |  | 61704 | High Voltage Energy Storage System Module Status 1 | HVESSMS1 | Module Status message 1 for High Voltage Energy Storage System (or Pack 1 in systems with only one pack). | PDU2 | Page 0 | Fixed | 8 |  | 8 | 8 | No | 100 ms | 3 |  | 3.7 | 3.7 | 8225 | HVESS Module 12 Operational Status | Operational Status of Module 12 in the High Voltage Energy Storage System (or Pack 1 in systems with only one pack). Not Operational is used when the module is initializing or not able to function (e.g. internal module level monitors have failed). Operational indicates that the module is fully functional. Error is used when the module status is not known (e.g. no communication established between this HVES controller and the module: power lost, etc.) This parameter provides HVES system level information. If there are multiple packs in the system, then both individual pack messages (e.g. HVESP1, HVESP2 etc.) and System level messages (HVESS) may be required. 00b = Not Operational 01b = Operational 10b = Error 11b = Not Available | 2 bits | 4 states | 0 | 0 to 3 |  |  | 87 | SAEbs02 | Status |  | 1 | 0 | 3 | 2 | 2 | J1939DA | J1939DA | 2018-09-29 | 2018-09-29 | 2016-02-03 | FullDefinition | FullDefinition
|  |  |  | 61704 | High Voltage Energy Storage System Module Status 1 | HVESSMS1 | Module Status message 1 for High Voltage Energy Storage System (or Pack 1 in systems with only one pack). | PDU2 | Page 0 | Fixed | 8 |  | 8 | 8 | No | 100 ms | 3 |  | 4.1 | 4.1 | 8226 | HVESS Module 13 Operational Status | Operational Status of Module 13 in the High Voltage Energy Storage System (or Pack 1 in systems with only one pack). Not Operational is used when the module is initializing or not able to function (e.g. internal module level monitors have failed). Operational indicates that the module is fully functional. Error is used when the module status is not known (e.g. no communication established between this HVES controller and the module: power lost, etc.) This parameter provides HVES system level information. If there are multiple packs in the system, then both individual pack messages (e.g. HVESP1, HVESP2 etc.) and System level messages (HVESS) may be required. 00b = Not Operational 01b = Operational 10b = Error 11b = Not Available | 2 bits | 4 states | 0 | 0 to 3 |  |  | 87 | SAEbs02 | Status |  | 1 | 0 | 3 | 2 | 2 | J1939DA | J1939DA | 2018-09-29 | 2018-09-29 | 2016-02-03 | FullDefinition | FullDefinition
|  |  |  | 61704 | High Voltage Energy Storage System Module Status 1 | HVESSMS1 | Module Status message 1 for High Voltage Energy Storage System (or Pack 1 in systems with only one pack). | PDU2 | Page 0 | Fixed | 8 |  | 8 | 8 | No | 100 ms | 3 |  | 4.3 | 4.3 | 8227 | HVESS Module 14 Operational Status | Operational Status of Module 14 in the High Voltage Energy Storage System (or Pack 1 in systems with only one pack). Not Operational is used when the module is initializing or not able to function (e.g. internal module level monitors have failed). Operational indicates that the module is fully functional. Error is used when the module status is not known (e.g. no communication established between this HVES controller and the module: power lost, etc.) This parameter provides HVES system level information. If there are multiple packs in the system, then both individual pack messages (e.g. HVESP1, HVESP2 etc.) and System level messages (HVESS) may be required. 00b = Not Operational 01b = Operational 10b = Error 11b = Not Available | 2 bits | 4 states | 0 | 0 to 3 |  |  | 87 | SAEbs02 | Status |  | 1 | 0 | 3 | 2 | 2 | J1939DA | J1939DA | 2018-09-29 | 2018-09-29 | 2016-02-03 | FullDefinition | FullDefinition
|  |  |  | 61704 | High Voltage Energy Storage System Module Status 1 | HVESSMS1 | Module Status message 1 for High Voltage Energy Storage System (or Pack 1 in systems with only one pack). | PDU2 | Page 0 | Fixed | 8 |  | 8 | 8 | No | 100 ms | 3 |  | 4.5 | 4.5 | 8228 | HVESS Module 15 Operational Status | Operational Status of Module 15 in the High Voltage Energy Storage System (or Pack 1 in systems with only one pack). Not Operational is used when the module is initializing or not able to function (e.g. internal module level monitors have failed). Operational indicates that the module is fully functional. Error is used when the module status is not known (e.g. no communication established between this HVES controller and the module: power lost, etc.) This parameter provides HVES system level information. If there are multiple packs in the system, then both individual pack messages (e.g. HVESP1, HVESP2 etc.) and System level messages (HVESS) may be required. 00b = Not Operational 01b = Operational 10b = Error 11b = Not Available | 2 bits | 4 states | 0 | 0 to 3 |  |  | 87 | SAEbs02 | Status |  | 1 | 0 | 3 | 2 | 2 | J1939DA | J1939DA | 2018-09-29 | 2018-09-29 | 2016-02-03 | FullDefinition | FullDefinition
|  |  |  | 61704 | High Voltage Energy Storage System Module Status 1 | HVESSMS1 | Module Status message 1 for High Voltage Energy Storage System (or Pack 1 in systems with only one pack). | PDU2 | Page 0 | Fixed | 8 |  | 8 | 8 | No | 100 ms | 3 |  | 4.7 | 4.7 | 8229 | HVESS Module 16 Operational Status | Operational Status of Module 16 in the High Voltage Energy Storage System (or Pack 1 in systems with only one pack). Not Operational is used when the module is initializing or not able to function (e.g. internal module level monitors have failed). Operational indicates that the module is fully functional. Error is used when the module status is not known (e.g. no communication established between this HVES controller and the module: power lost, etc.) This parameter provides HVES system level information. If there are multiple packs in the system, then both individual pack messages (e.g. HVESP1, HVESP2 etc.) and System level messages (HVESS) may be required. 00b = Not Operational 01b = Operational 10b = Error 11b = Not Available | 2 bits | 4 states | 0 | 0 to 3 |  |  | 87 | SAEbs02 | Status |  | 1 | 0 | 3 | 2 | 2 | J1939DA | J1939DA | 2018-09-29 | 2018-09-29 | 2016-02-03 | FullDefinition | FullDefinition
|  |  |  | 61704 | High Voltage Energy Storage System Module Status 1 | HVESSMS1 | Module Status message 1 for High Voltage Energy Storage System (or Pack 1 in systems with only one pack). | PDU2 | Page 0 | Fixed | 8 |  | 8 | 8 | No | 100 ms | 3 |  | 5.1 | 5.1 | 14609 | HVESS Module 17 Operational Status | Operational Status of Module 17 in the High Voltage Energy Storage System (or Pack 1 in systems with only one pack). Not Operational is used when the module is initializing or not able to function (e.g. internal module level monitors have failed). Operational indicates that the module is fully functional. Error is used when the module status is not known (e.g. no communication established between this HVES controller and the module: power lost, etc.) This parameter provides HVES system level information. If there are multiple packs in the system, then both individual pack messages (e.g. HVESP1, HVESP2 etc.) and System level messages (HVESS) may be required. 00b = Not Operational 01b = Operational 10b = Error 11b = Not Available | 2 bits | 4 states | 0 | 0 to 3 |  |  | 87 | SAEbs02 | Status |  | 1 | 0 | 3 | 2 | 2 | J1939DA | J1939DA | 2019-11-15 | 2018-09-29 | 2019-11-15 | FullDefinition | FullDefinition
|  |  |  | 61704 | High Voltage Energy Storage System Module Status 1 | HVESSMS1 | Module Status message 1 for High Voltage Energy Storage System (or Pack 1 in systems with only one pack). | PDU2 | Page 0 | Fixed | 8 |  | 8 | 8 | No | 100 ms | 3 |  | 5.3 | 5.3 | 14610 | HVESS Module 18 Operational Status | Operational Status of Module 18 in this High Voltage Energy Storage System (or Pack 1 in systems with only one pack). Not Operational is used when the module is initializing or not able to function (e.g. internal module level monitors have failed). Operational indicates that the module is fully functional. Error is used when the module status is not known (e.g. no communication established between this HVES controller instance and the module: power lost, etc.) This parameter provides HVES system level information. If there are multiple packs in the system, then both individual pack messages (e.g. HVESP1, HVESP2 etc.) and System level messages (HVESS) may be required. 00b = Not Operational 01b = Operational 10b = Error 11b = Not Available | 2 bits | 4 states | 0 | 0 to 3 |  |  | 87 | SAEbs02 | Status |  | 1 | 0 | 3 | 2 | 2 | J1939DA | J1939DA | 2019-11-15 | 2018-09-29 | 2019-11-15 | FullDefinition | FullDefinition
|  |  |  | 61704 | High Voltage Energy Storage System Module Status 1 | HVESSMS1 | Module Status message 1 for High Voltage Energy Storage System (or Pack 1 in systems with only one pack). | PDU2 | Page 0 | Fixed | 8 |  | 8 | 8 | No | 100 ms | 3 |  | 5.5 | 5.5 | 14611 | HVESS Module 19 Operational Status | Operational Status of Module 19 in this High Voltage Energy Storage System (or Pack 1 in systems with only one pack). Not Operational is used when the module is initializing or not able to function (e.g. internal module level monitors have failed). Operational indicates that the module is fully functional. Error is used when the module status is not known (e.g. no communication established between this HVES controller instance and the module: power lost, etc.) This parameter provides HVES system level information. If there are multiple packs in the system, then both individual pack messages (e.g. HVESP1, HVESP2 etc.) and System level messages (HVESS) may be required. 00b = Not Operational 01b = Operational 10b = Error 11b = Not Available | 2 bits | 4 states | 0 | 0 to 3 |  |  | 87 | SAEbs02 | Status |  | 1 | 0 | 3 | 2 | 2 | J1939DA | J1939DA | 2019-11-15 | 2018-09-29 | 2019-11-15 | FullDefinition | FullDefinition
|  |  |  | 61704 | High Voltage Energy Storage System Module Status 1 | HVESSMS1 | Module Status message 1 for High Voltage Energy Storage System (or Pack 1 in systems with only one pack). | PDU2 | Page 0 | Fixed | 8 |  | 8 | 8 | No | 100 ms | 3 |  | 5.7 | 5.7 | 14612 | HVESS Module 20 Operational Status | Operational Status of Module 20 in this High Voltage Energy Storage System (or Pack 1 in systems with only one pack). Not Operational is used when the module is initializing or not able to function (e.g. internal module level monitors have failed). Operational indicates that the module is fully functional. Error is used when the module status is not known (e.g. no communication established between this HVES controller instance and the module: power lost, etc.) This parameter provides HVES system level information. If there are multiple packs in the system, then both individual pack messages (e.g. HVESP1, HVESP2 etc.) and System level messages (HVESS) may be required. 00b = Not Operational 01b = Operational 10b = Error 11b = Not Available | 2 bits | 4 states | 0 | 0 to 3 |  |  | 87 | SAEbs02 | Status |  | 1 | 0 | 3 | 2 | 2 | J1939DA | J1939DA | 2019-11-15 | 2018-09-29 | 2019-11-15 | FullDefinition | FullDefinition
|  |  |  | 61704 | High Voltage Energy Storage System Module Status 1 | HVESSMS1 | Module Status message 1 for High Voltage Energy Storage System (or Pack 1 in systems with only one pack). | PDU2 | Page 0 | Fixed | 8 |  | 8 | 8 | No | 100 ms | 3 |  | 6.1 | 6.1 | 14613 | HVESS Module 21 Operational Status | Operational Status of Module 21 in this High Voltage Energy Storage System (or Pack 1 in systems with only one pack). Not Operational is used when the module is initializing or not able to function (e.g. internal module level monitors have failed). Operational indicates that the module is fully functional. Error is used when the module status is not known (e.g. no communication established between this HVES controller instance and the module: power lost, etc.) This parameter provides HVES system level information. If there are multiple packs in the system, then both individual pack messages (e.g. HVESP1, HVESP2 etc.) and System level messages (HVESS) may be required. 00b = Not Operational 01b = Operational 10b = Error 11b = Not Available | 2 bits | 4 states | 0 | 0 to 3 |  |  | 87 | SAEbs02 | Status |  | 1 | 0 | 3 | 2 | 2 | J1939DA | J1939DA | 2019-11-15 | 2018-09-29 | 2019-11-15 | FullDefinition | FullDefinition
|  |  |  | 61704 | High Voltage Energy Storage System Module Status 1 | HVESSMS1 | Module Status message 1 for High Voltage Energy Storage System (or Pack 1 in systems with only one pack). | PDU2 | Page 0 | Fixed | 8 |  | 8 | 8 | No | 100 ms | 3 |  | 6.3 | 6.3 | 14614 | HVESS Module 22 Operational Status | Operational Status of Module 22 in this High Voltage Energy Storage System (or Pack 1 in systems with only one pack). Not Operational is used when the module is initializing or not able to function (e.g. internal module level monitors have failed). Operational indicates that the module is fully functional. Error is used when the module status is not known (e.g. no communication established between this HVES controller instance and the module: power lost, etc.) This parameter provides HVES system level information. If there are multiple packs in the system, then both individual pack messages (e.g. HVESP1, HVESP2 etc.) and System level messages (HVESS) may be required. 00b = Not Operational 01b = Operational 10b = Error 11b = Not Available | 2 bits | 4 states | 0 | 0 to 3 |  |  | 87 | SAEbs02 | Status |  | 1 | 0 | 3 | 2 | 2 | J1939DA | J1939DA | 2019-11-15 | 2018-09-29 | 2019-11-15 | FullDefinition | FullDefinition
|  |  |  | 61704 | High Voltage Energy Storage System Module Status 1 | HVESSMS1 | Module Status message 1 for High Voltage Energy Storage System (or Pack 1 in systems with only one pack). | PDU2 | Page 0 | Fixed | 8 |  | 8 | 8 | No | 100 ms | 3 |  | 6.5 | 6.5 | 14615 | HVESS Module 23 Operational Status | Operational Status of Module 23 in this High Voltage Energy Storage System (or Pack 1 in systems with only one pack). Not Operational is used when the module is initializing or not able to function (e.g. internal module level monitors have failed). Operational indicates that the module is fully functional. Error is used when the module status is not known (e.g. no communication established between this HVES controller instance and the module: power lost, etc.) This parameter provides HVES system level information. If there are multiple packs in the system, then both individual pack messages (e.g. HVESP1, HVESP2 etc.) and System level messages (HVESS) may be required. 00b = Not Operational 01b = Operational 10b = Error 11b = Not Available | 2 bits | 4 states | 0 | 0 to 3 |  |  | 87 | SAEbs02 | Status |  | 1 | 0 | 3 | 2 | 2 | J1939DA | J1939DA | 2019-11-15 | 2018-09-29 | 2019-11-15 | FullDefinition | FullDefinition
|  |  |  | 61704 | High Voltage Energy Storage System Module Status 1 | HVESSMS1 | Module Status message 1 for High Voltage Energy Storage System (or Pack 1 in systems with only one pack). | PDU2 | Page 0 | Fixed | 8 |  | 8 | 8 | No | 100 ms | 3 |  | 6.7 | 6.7 | 14616 | HVESS Module 24 Operational Status | Operational Status of Module 24 in this High Voltage Energy Storage System (or Pack 1 in systems with only one pack). Not Operational is used when the module is initializing or not able to function (e.g. internal module level monitors have failed). Operational indicates that the module is fully functional. Error is used when the module status is not known (e.g. no communication established between this HVES controller instance and the module: power lost, etc.) This parameter provides HVES system level information. If there are multiple packs in the system, then both individual pack messages (e.g. HVESP1, HVESP2 etc.) and System level messages (HVESS) may be required. 00b = Not Operational 01b = Operational 10b = Error 11b = Not Available | 2 bits | 4 states | 0 | 0 to 3 |  |  | 87 | SAEbs02 | Status |  | 1 | 0 | 3 | 2 | 2 | J1939DA | J1939DA | 2019-11-15 | 2018-09-29 | 2019-11-15 | FullDefinition | FullDefinition
|  |  |  | 61704 | High Voltage Energy Storage System Module Status 1 | HVESSMS1 | Module Status message 1 for High Voltage Energy Storage System (or Pack 1 in systems with only one pack). | PDU2 | Page 0 | Fixed | 8 |  | 8 | 8 | No | 100 ms | 3 |  | 7.1 | 7.1 | 14617 | HVESS Module 25 Operational Status | Operational Status of Module 25 in this High Voltage Energy Storage System (or Pack 1 in systems with only one pack). Not Operational is used when the module is initializing or not able to function (e.g. internal module level monitors have failed). Operational indicates that the module is fully functional. Error is used when the module status is not known (e.g. no communication established between this HVES controller instance and the module: power lost, etc.) This parameter provides HVES system level information. If there are multiple packs in the system, then both individual pack messages (e.g. HVESP1, HVESP2 etc.) and System level messages (HVESS) may be required. 00b = Not Operational 01b = Operational 10b = Error 11b = Not Available | 2 bits | 4 states | 0 | 0 to 3 |  |  | 87 | SAEbs02 | Status |  | 1 | 0 | 3 | 2 | 2 | J1939DA | J1939DA | 2019-11-15 | 2018-09-29 | 2019-11-15 | FullDefinition | FullDefinition
|  |  |  | 61704 | High Voltage Energy Storage System Module Status 1 | HVESSMS1 | Module Status message 1 for High Voltage Energy Storage System (or Pack 1 in systems with only one pack). | PDU2 | Page 0 | Fixed | 8 |  | 8 | 8 | No | 100 ms | 3 |  | 7.3 | 7.3 | 14618 | HVESS Module 26 Operational Status | Operational Status of Module 26 in this High Voltage Energy Storage System (or Pack 1 in systems with only one pack). Not Operational is used when the module is initializing or not able to function (e.g. internal module level monitors have failed). Operational indicates that the module is fully functional. Error is used when the module status is not known (e.g. no communication established between this HVES controller instance and the module: power lost, etc.) This parameter provides HVES system level information. If there are multiple packs in the system, then both individual pack messages (e.g. HVESP1, HVESP2 etc.) and System level messages (HVESS) may be required. 00b = Not Operational 01b = Operational 10b = Error 11b = Not Available | 2 bits | 4 states | 0 | 0 to 3 |  |  | 87 | SAEbs02 | Status |  | 1 | 0 | 3 | 2 | 2 | J1939DA | J1939DA | 2019-11-15 | 2018-09-29 | 2019-11-15 | FullDefinition | FullDefinition
|  |  |  | 61704 | High Voltage Energy Storage System Module Status 1 | HVESSMS1 | Module Status message 1 for High Voltage Energy Storage System (or Pack 1 in systems with only one pack). | PDU2 | Page 0 | Fixed | 8 |  | 8 | 8 | No | 100 ms | 3 |  | 7.5 | 7.5 | 14619 | HVESS Module 27 Operational Status | Operational Status of Module 27 in this High Voltage Energy Storage System (or Pack 1 in systems with only one pack). Not Operational is used when the module is initializing or not able to function (e.g. internal module level monitors have failed). Operational indicates that the module is fully functional. Error is used when the module status is not known (e.g. no communication established between this HVES controller instance and the module: power lost, etc.) This parameter provides HVES system level information. If there are multiple packs in the system, then both individual pack messages (e.g. HVESP1, HVESP2 etc.) and System level messages (HVESS) may be required. 00b = Not Operational 01b = Operational 10b = Error 11b = Not Available | 2 bits | 4 states | 0 | 0 to 3 |  |  | 87 | SAEbs02 | Status |  | 1 | 0 | 3 | 2 | 2 | J1939DA | J1939DA | 2019-11-15 | 2018-09-29 | 2019-11-15 | FullDefinition | FullDefinition
|  |  |  | 61704 | High Voltage Energy Storage System Module Status 1 | HVESSMS1 | Module Status message 1 for High Voltage Energy Storage System (or Pack 1 in systems with only one pack). | PDU2 | Page 0 | Fixed | 8 |  | 8 | 8 | No | 100 ms | 3 |  | 7.7 | 7.7 | 14620 | HVESS Module 28 Operational Status | Operational Status of Module 28 in this High Voltage Energy Storage System (or Pack 1 in systems with only one pack). Not Operational is used when the module is initializing or not able to function (e.g. internal module level monitors have failed). Operational indicates that the module is fully functional. Error is used when the module status is not known (e.g. no communication established between this HVES controller instance and the module: power lost, etc.) This parameter provides HVES system level information. If there are multiple packs in the system, then both individual pack messages (e.g. HVESP1, HVESP2 etc.) and System level messages (HVESS) may be required. 00b = Not Operational 01b = Operational 10b = Error 11b = Not Available | 2 bits | 4 states | 0 | 0 to 3 |  |  | 87 | SAEbs02 | Status |  | 1 | 0 | 3 | 2 | 2 | J1939DA | J1939DA | 2019-11-15 | 2018-09-29 | 2019-11-15 | FullDefinition | FullDefinition
|  |  |  | 61704 | High Voltage Energy Storage System Module Status 1 | HVESSMS1 | Module Status message 1 for High Voltage Energy Storage System (or Pack 1 in systems with only one pack). | PDU2 | Page 0 | Fixed | 8 |  | 8 | 8 | No | 100 ms | 3 |  | 8.1 | 8.1 | 14621 | HVESS Module 29 Operational Status | Operational Status of Module 29 in this High Voltage Energy Storage System (or Pack 1 in systems with only one pack). Not Operational is used when the module is initializing or not able to function (e.g. internal module level monitors have failed). Operational indicates that the module is fully functional. Error is used when the module status is not known (e.g. no communication established between this HVES controller instance and the module: power lost, etc.) This parameter provides HVES system level information. If there are multiple packs in the system, then both individual pack messages (e.g. HVESP1, HVESP2 etc.) and System level messages (HVESS) may be required. 00b = Not Operational 01b = Operational 10b = Error 11b = Not Available | 2 bits | 4 states | 0 | 0 to 3 |  |  | 87 | SAEbs02 | Status |  | 1 | 0 | 3 | 2 | 2 | J1939DA | J1939DA | 2019-11-15 | 2018-09-29 | 2019-11-15 | FullDefinition | FullDefinition
|  |  |  | 61704 | High Voltage Energy Storage System Module Status 1 | HVESSMS1 | Module Status message 1 for High Voltage Energy Storage System (or Pack 1 in systems with only one pack). | PDU2 | Page 0 | Fixed | 8 |  | 8 | 8 | No | 100 ms | 3 |  | 8.3 | 8.3 | 14622 | HVESS Module 30 Operational Status | Operational Status of Module 30 in this High Voltage Energy Storage System (or Pack 1 in systems with only one pack). Not Operational is used when the module is initializing or not able to function (e.g. internal module level monitors have failed). Operational indicates that the module is fully functional. Error is used when the module status is not known (e.g. no communication established between this HVES controller instance and the module: power lost, etc.) This parameter provides HVES system level information. If there are multiple packs in the system, then both individual pack messages (e.g. HVESP1, HVESP2 etc.) and System level messages (HVESS) may be required. 00b = Not Operational 01b = Operational 10b = Error 11b = Not Available | 2 bits | 4 states | 0 | 0 to 3 |  |  | 87 | SAEbs02 | Status |  | 1 | 0 | 3 | 2 | 2 | J1939DA | J1939DA | 2019-11-15 | 2018-09-29 | 2019-11-15 | FullDefinition | FullDefinition
|  |  |  | 61704 | High Voltage Energy Storage System Module Status 1 | HVESSMS1 | Module Status message 1 for High Voltage Energy Storage System (or Pack 1 in systems with only one pack). | PDU2 | Page 0 | Fixed | 8 |  | 8 | 8 | No | 100 ms | 3 |  | 8.5 | 8.5 | 14623 | HVESS Module 31 Operational Status | Operational Status of Module 31 in this High Voltage Energy Storage System (or Pack 1 in systems with only one pack). Not Operational is used when the module is initializing or not able to function (e.g. internal module level monitors have failed). Operational indicates that the module is fully functional. Error is used when the module status is not known (e.g. no communication established between this HVES controller instance and the module: power lost, etc.) This parameter provides HVES system level information. If there are multiple packs in the system, then both individual pack messages (e.g. HVESP1, HVESP2 etc.) and System level messages (HVESS) may be required. 00b = Not Operational 01b = Operational 10b = Error 11b = Not Available | 2 bits | 4 states | 0 | 0 to 3 |  |  | 87 | SAEbs02 | Status |  | 1 | 0 | 3 | 2 | 2 | J1939DA | J1939DA | 2019-11-15 | 2018-09-29 | 2019-11-15 | FullDefinition | FullDefinition
|  |  |  | 61704 | High Voltage Energy Storage System Module Status 1 | HVESSMS1 | Module Status message 1 for High Voltage Energy Storage System (or Pack 1 in systems with only one pack). | PDU2 | Page 0 | Fixed | 8 |  | 8 | 8 | No | 100 ms | 3 |  | 8.7 | 8.7 | 14624 | HVESS Module 32 Operational Status | Operational Status of Module 32 in this High Voltage Energy Storage System (or Pack 1 in systems with only one pack). Not Operational is used when the module is initializing or not able to function (e.g. internal module level monitors have failed). Operational indicates that the module is fully functional. Error is used when the module status is not known (e.g. no communication established between this HVES controller instance and the module: power lost, etc.) This parameter provides HVES system level information. If there are multiple packs in the system, then both individual pack messages (e.g. HVESP1, HVESP2 etc.) and System level messages (HVESS) may be required. 00b = Not Operational 01b = Operational 10b = Error 11b = Not Available | 2 bits | 4 states | 0 | 0 to 3 |  |  | 87 | SAEbs02 | Status |  | 1 | 0 | 3 | 2 | 2 | J1939DA | J1939DA | 2019-11-15 | 2018-09-29 | 2019-11-15 | FullDefinition | FullDefinition
|  |  |  | 61705 | High Voltage Energy Storage System Thermal Management System Status 1 | HVESSTS1 | Collection of data the High Voltage Energy Storage System (or Pack 1 in systems with only one pack) Thermal Management System sends to the Hybrid Controller. | PDU2 | Page 0 | Fixed | 8 |  | 8 | 8 | No | 100 ms | 3 |  | 1-2 | 1.1 | 8230 | HVESS Thermal Management System SLI Input Power | This is the low-voltage power consumed by this Thermal Management System (TMS). If there is only one pack, or a single TMS for the entire HVES system, then this represents the total low-voltage power consumed. This parameter provides HVES system level information. If there are multiple packs in the system, then both individual pack messages (e.g. HVESP1, HVESP2 etc.) and system level messages (HVESS) may be required. | 2 bytes | 0.5 W per bit | 0 W | 0 to 32 127.5 W |  | W | 305 | SAEpw04 | Measured |  | 0.5 | 0 | 32127.5 | 16 | 16 | J1939DA | J1939DA | 2018-10-21 | 2018-09-29 | 2016-02-03 | FullDefinition | FullDefinition
|  |  |  | 61705 | High Voltage Energy Storage System Thermal Management System Status 1 | HVESSTS1 | Collection of data the High Voltage Energy Storage System (or Pack 1 in systems with only one pack) Thermal Management System sends to the Hybrid Controller. | PDU2 | Page 0 | Fixed | 8 |  | 8 | 8 | No | 100 ms | 3 |  | 3-4 | 3.1 | 8231 | HVESS Thermal Management System High-Voltage Input Power | This is the high-voltage power consumed by this Thermal Management System (TMS). If there is only one pack, or a single TMS for the entire HVES system, then this represents the total high-voltage power consumed. This parameter provides HVES system level information. If there are multiple packs in the system, then both individual pack messages (e.g. HVESP1, HVESP2 etc.) and system level messages (HVESS) may be required. | 2 bytes | 0.5 W per bit | 0 W | 0 to 32 127.5 W |  | W | 305 | SAEpw04 | Measured |  | 0.5 | 0 | 32127.5 | 16 | 16 | J1939DA | J1939DA | 2018-10-21 | 2018-09-29 | 2016-02-03 | FullDefinition | FullDefinition
|  |  |  | 61705 | High Voltage Energy Storage System Thermal Management System Status 1 | HVESSTS1 | Collection of data the High Voltage Energy Storage System (or Pack 1 in systems with only one pack) Thermal Management System sends to the Hybrid Controller. | PDU2 | Page 0 | Fixed | 8 |  | 8 | 8 | No | 100 ms | 3 |  | 5 | 5.1 | 8232 | HVESS Thermal Management System Compressor Speed | When the High Voltage Energy Storage System (or Pack 1 in systems with only one pack) Thermal Management System is equipped with an active cooling system (e.g. air conditioner), this is the Compressor Speed. This parameter provides HVES system level information. If there are multiple packs in the system, then both individual pack messages (e.g. HVESP1, HVESP2 etc.) and System level messages (HVESS) may be required. | 1 byte | 32 rpm per bit | 0 rpm | 0 to 8 000 rpm |  | rpm | 97 | SAEvr05 | Measured |  | 32 | 0 | 8000 | 8 | 8 | J1939DA | J1939DA | 2018-09-29 | 2018-09-29 | 2016-02-03 | FullDefinition | FullDefinition
|  |  |  | 61705 | High Voltage Energy Storage System Thermal Management System Status 1 | HVESSTS1 | Collection of data the High Voltage Energy Storage System (or Pack 1 in systems with only one pack) Thermal Management System sends to the Hybrid Controller. | PDU2 | Page 0 | Fixed | 8 |  | 8 | 8 | No | 100 ms | 3 |  | 6 | 6.1 | 8233 | HVESS Thermal Management System Relative Humidty | When the High Voltage Energy Storage System (or Pack 1 in systems with only one pack) Thermal Management System is equipped with a relative humidity sensor, this is the measured Relative Humidity. This parameter provides HVES system level information. If there are multiple packs in the system, then both individual pack messages (e.g. HVESP1, HVESP2 etc.) and System level messages (HVESS) may be required. | 1 byte | 0.4 % per bit | 0 % | 0 to 100 % |  | % | 44 | SAEpc03 | Measured |  | 0.4 | 0 | 100 | 8 | 8 | J1939DA | J1939DA | 2018-09-29 | 2018-09-29 | 2016-02-03 | FullDefinition | FullDefinition
|  |  |  | 61705 | High Voltage Energy Storage System Thermal Management System Status 1 | HVESSTS1 | Collection of data the High Voltage Energy Storage System (or Pack 1 in systems with only one pack) Thermal Management System sends to the Hybrid Controller. | PDU2 | Page 0 | Fixed | 8 |  | 8 | 8 | No | 100 ms | 3 |  | 7.1 | 7.1 | 8234 | HVESS Thermal Management System Heater Status | The state of the High Voltage Energy Storage System (or Pack 1 in systems with only one pack) heater This parameter provides HVES system level information. If there are multiple packs in the system, then both individual pack messages (e.g. HVESP1, HVESP2 etc.) and System level messages (HVESS) may be required. 00b = Heater Off 01b = Heater On 10b = Error 11b = Not Available | 2 bits | 4 states | 0 | 0 to 3 |  |  | 87 | SAEbs02 | Status |  | 1 | 0 | 3 | 2 | 2 | J1939DA | J1939DA | 2018-09-29 | 2018-09-29 | 2016-02-03 | FullDefinition | FullDefinition
|  |  |  | 61705 | High Voltage Energy Storage System Thermal Management System Status 1 | HVESSTS1 | Collection of data the High Voltage Energy Storage System (or Pack 1 in systems with only one pack) Thermal Management System sends to the Hybrid Controller. | PDU2 | Page 0 | Fixed | 8 |  | 8 | 8 | No | 100 ms | 3 |  | 7.3 | 7.3 | 12813 | HVESS Thermal Management System HVIL Status | Status of the High Voltage Interlock Loop from the viewpoint of the High Voltage Energy Storage System Thermal Management System 1. 00b = HVIL Closed 01b = HVIL Open 10b = Error 11b = Not Available | 2 bits | 4 states | 0 | 0 to 3 |  |  | 87 | SAEbs02 | Measured | See SPN 21699 in 'Supporting Information' tab | 1 | 0 | 3 | 2 | 2 | J1939DA | J1939DA | 2022-03-01 | 2018-09-29 | 2019-02-21 | FullDefinition | FullDefinition
|  |  |  | 61705 | High Voltage Energy Storage System Thermal Management System Status 1 | HVESSTS1 | Collection of data the High Voltage Energy Storage System (or Pack 1 in systems with only one pack) Thermal Management System sends to the Hybrid Controller. | PDU2 | Page 0 | Fixed | 8 |  | 8 | 8 | No | 100 ms | 3 |  | 7.5 | 7.5 | 8235 | HVESS Thermal Management System Mode | Indicates the operating mode of the Thermal Management System. The heat transfer medium may be (e.g. liquid or air). The cooling system may be fans, liquid coolant, or a combination of mediums. The system may include an air and/or liquid conditioning system with active Cooling, Heating, and/or Drying capabilities. This parameter provides HVES system level information. If there are multiple packs in the system, then both individual pack messages (e.g. HVESP1, HVESP2 etc.) and System level messages (HVESS) may be required. 0000b = Off 0001b = Circulating 0010b = Cooling 0011b = Heating 0100b = Drying 0101b = Maintaining 0110b = Reserved 0111b = Reserved 1000b = Reserved 1001b = Reserved 1010b = Reserved 1011b = Reserved 1100b = Reserved 1101b = Reserved 1110b = Faulted 1111b = Not Available | 4 bits | 16 states | 0 | 0 to 15 |  |  | 89 | SAEbs04 | Measured |  | 1 | 0 | 15 | 4 | 4 | J1939DA | J1939DA | 2020-11-12 | 2018-09-29 | 2016-02-03 | FullDefinition | FullDefinition
|  |  |  | 61705 | High Voltage Energy Storage System Thermal Management System Status 1 | HVESSTS1 | Collection of data the High Voltage Energy Storage System (or Pack 1 in systems with only one pack) Thermal Management System sends to the Hybrid Controller. | PDU2 | Page 0 | Fixed | 8 |  | 8 | 8 | No | 100 ms | 3 |  | 8.1 | 8.1 | 12897 | HVESS Thermal Management System Coolant Level | Indicates the coolant level in the High Voltage Energy Storage System (or Pack 1 in systems with only one pack) Thermal Management System. This parameter provides HVES system level information. If there are multiple packs in the system, then both individual pack messages (e.g. HVESP1, HVESP2 etc.) and System level messages (HVESS) may be required. 00b = Coolant Level is not sufficient 01b = Coolant Level is sufficient 10b = Error 11b = Not Available | 2 bits | 4 states | 0 | 0 to 3 |  |  | 87 | SAEbs02 | Measured |  | 1 | 0 | 3 | 2 | 2 | J1939DA | J1939DA | 2019-05-09 | 2018-09-29 | 2019-05-09 | FullDefinition | FullDefinition
|  |  |  | 61706 | High Voltage Energy Storage System Data 8 | HVESSD8 | Data set 8 (electrical data) for High Voltage Energy Storage System (or Pack 1 in systems with only one pack). | PDU2 | Page 0 | Fixed | 8 |  | 6 | 8 | No | 100 ms | 3 |  | 1 | 1.1 | 8236 | HVESS Highest Cell Voltage Module Number | Identifies the location of the module containing SPN 5922 (HVESS Highest Cell Voltage). This parameter provides HVES system level information. If there are multiple packs in the system, then both individual pack messages (e.g. HVESP1, HVESP2 etc.) and System level messages (HVESS) may be required. | 1 byte | 1 count per bit | 0 count | 0 to 250 count |  | count | 129 | SAEct02 | Measured |  | 1 | 0 | 250 | 8 | 8 | J1939DA | J1939DA | 2018-09-29 | 2018-09-29 | 2016-02-03 | FullDefinition | FullDefinition
|  |  |  | 61706 | High Voltage Energy Storage System Data 8 | HVESSD8 | Data set 8 (electrical data) for High Voltage Energy Storage System (or Pack 1 in systems with only one pack). | PDU2 | Page 0 | Fixed | 8 |  | 6 | 8 | No | 100 ms | 3 |  | 2 | 2.1 | 8237 | HVESS Highest Cell Voltage Cell Number | Identifies the location of SPN 5922 (HVESS Highest Cell Voltage) within SPN 8236 (HVESS Highest Cell Voltage Module Number). This parameter provides HVES system level information. If there are multiple packs in the system, then both individual pack messages (e.g. HVESP1, HVESP2 etc.) and System level messages (HVESS) may be required. | 1 byte | 1 count per bit | 0 count | 0 to 250 count |  | count | 129 | SAEct02 | Measured |  | 1 | 0 | 250 | 8 | 8 | J1939DA | J1939DA | 2018-09-29 | 2018-09-29 | 2016-02-03 | FullDefinition | FullDefinition
|  |  |  | 61706 | High Voltage Energy Storage System Data 8 | HVESSD8 | Data set 8 (electrical data) for High Voltage Energy Storage System (or Pack 1 in systems with only one pack). | PDU2 | Page 0 | Fixed | 8 |  | 6 | 8 | No | 100 ms | 3 |  | 3 | 3.1 | 8238 | HVESS Lowest Cell Voltage Module Number | Identifies the location of the module containing SPN 5923 (HVESS Lowest Cell Voltage). This parameter provides HVES system level information. If there are multiple packs in the system, then both individual pack messages (e.g. HVESP1, HVESP2 etc.) and System level messages (HVESS) may be required. | 1 byte | 1 count per bit | 0 count | 0 to 250 count |  | count | 129 | SAEct02 | Measured |  | 1 | 0 | 250 | 8 | 8 | J1939DA | J1939DA | 2018-09-29 | 2018-09-29 | 2016-02-03 | FullDefinition | FullDefinition
|  |  |  | 61706 | High Voltage Energy Storage System Data 8 | HVESSD8 | Data set 8 (electrical data) for High Voltage Energy Storage System (or Pack 1 in systems with only one pack). | PDU2 | Page 0 | Fixed | 8 |  | 6 | 8 | No | 100 ms | 3 |  | 4 | 4.1 | 8239 | HVESS Lowest Cell Voltage Cell Number | Identifies the location of SPN 5923 (HVESS Lowest Cell Voltage) within SPN 8238 (HVESS Lowest Cell Voltage Module Number). This parameter provides HVES system level information. If there are multiple packs in the system, then both individual pack messages (e.g. HVESP1, HVESP2 etc.) and System level messages (HVESS) may be required. | 1 byte | 1 count per bit | 0 count | 0 to 250 count |  | count | 129 | SAEct02 | Measured |  | 1 | 0 | 250 | 8 | 8 | J1939DA | J1939DA | 2018-09-29 | 2018-09-29 | 2016-02-03 | FullDefinition | FullDefinition
|  |  |  | 61706 | High Voltage Energy Storage System Data 8 | HVESSD8 | Data set 8 (electrical data) for High Voltage Energy Storage System (or Pack 1 in systems with only one pack). | PDU2 | Page 0 | Fixed | 8 |  | 6 | 8 | No | 100 ms | 3 |  | 5-6 | 5.1 | 8240 | HVESS Average Cell Voltage | The average cell voltage in the High Voltage Energy Storage System (or Pack 1 in systems with only one pack). This parameter provides HVES system level information. If there are multiple packs in the system, then both individual pack messages (e.g. HVESP1, HVESP2 etc.) and system level messages (HVESS) may be required. | 2 bytes | 0.001 V per bit | 0 V | 0 to 64.255 V |  | V | 347 | SAEev06 | Measured |  | 0.001 | 0 | 64.255 | 16 | 16 | J1939DA | J1939DA | 2018-09-29 | 2018-09-29 | 2020-05-07 | FullDefinition | FullDefinition
|  |  |  | 61707 | High Voltage Energy Storage System Data 9 | HVESSD9 | Data set 9 (thermal) for High Voltage Energy Storage System (or Pack 1 in systems with only one pack). | PDU2 | Page 0 | Fixed | 8 |  | 5 | 8 | No | 100 ms | 3 |  | 1 | 1.1 | 8241 | HVESS Highest Cell Temperature Module Number | Identifies the location of the module containing SPN 8075 (HVESS Highest Cell Temperature). This parameter provides HVES system level information. If there are multiple packs in the system, then both individual pack messages (e.g. HVESP1, HVESP2 etc.) and System level messages (HVESS) may be required. | 1 byte | 1 count per bit | 0 count | 0 to 250 count |  | count | 129 | SAEct02 | Measured |  | 1 | 0 | 250 | 8 | 8 | J1939DA | J1939DA | 2018-09-29 | 2018-09-29 | 2016-02-03 | FullDefinition | FullDefinition
|  |  |  | 61707 | High Voltage Energy Storage System Data 9 | HVESSD9 | Data set 9 (thermal) for High Voltage Energy Storage System (or Pack 1 in systems with only one pack). | PDU2 | Page 0 | Fixed | 8 |  | 5 | 8 | No | 100 ms | 3 |  | 2 | 2.1 | 8242 | HVESS Highest Cell Temperature Cell Number | Identifies the location of SPN 8075 (HVESS Highest Cell Temperature) within SPN 8241 (HVESS Highest Cell Temperature Module Number). This parameter provides HVES system level information. If there are multiple packs in the system, then both individual pack messages (e.g. HVESP1, HVESP2 etc.) and System level messages (HVESS) may be required. | 1 byte | 1 count per bit | 0 count | 0 to 250 count |  | count | 129 | SAEct02 | Measured |  | 1 | 0 | 250 | 8 | 8 | J1939DA | J1939DA | 2018-09-29 | 2018-09-29 | 2016-02-03 | FullDefinition | FullDefinition
|  |  |  | 61707 | High Voltage Energy Storage System Data 9 | HVESSD9 | Data set 9 (thermal) for High Voltage Energy Storage System (or Pack 1 in systems with only one pack). | PDU2 | Page 0 | Fixed | 8 |  | 5 | 8 | No | 100 ms | 3 |  | 3 | 3.1 | 8243 | HVESS Lowest Cell Temperature Module Number | Identifies the location of the module containing SPN 8076 (HVESS Lowest Cell Temperature ). This parameter provides HVES system level information. If there are multiple packs in the system, then both individual pack messages (e.g. HVESP1, HVESP2 etc.) and System level messages (HVESS) may be required. | 1 byte | 1 count per bit | 0 count | 0 to 250 count |  | count | 129 | SAEct02 | Measured |  | 1 | 0 | 250 | 8 | 8 | J1939DA | J1939DA | 2018-09-29 | 2018-09-29 | 2016-02-03 | FullDefinition | FullDefinition
|  |  |  | 61707 | High Voltage Energy Storage System Data 9 | HVESSD9 | Data set 9 (thermal) for High Voltage Energy Storage System (or Pack 1 in systems with only one pack). | PDU2 | Page 0 | Fixed | 8 |  | 5 | 8 | No | 100 ms | 3 |  | 4 | 4.1 | 8244 | HVESS Lowest Cell Temperature Cell Number | Identifies the location of SPN 8076 (HVESS Lowest Cell Temperature) within SPN 8243 (HVESS Lowest Cell Temperature Module Number). This parameter provides HVES system level information. If there are multiple packs in the system, then both individual pack messages (e.g. HVESP1, HVESP2 etc.) and System level messages (HVESS) may be required. | 1 byte | 1 count per bit | 0 count | 0 to 250 count |  | count | 129 | SAEct02 | Measured |  | 1 | 0 | 250 | 8 | 8 | J1939DA | J1939DA | 2018-09-29 | 2018-09-29 | 2016-02-03 | FullDefinition | FullDefinition
|  |  |  | 61707 | High Voltage Energy Storage System Data 9 | HVESSD9 | Data set 9 (thermal) for High Voltage Energy Storage System (or Pack 1 in systems with only one pack). | PDU2 | Page 0 | Fixed | 8 |  | 5 | 8 | No | 100 ms | 3 |  | 5.1 | 5.1 | 21287 | HVESS Thermal Event Detected | A sensor has detected the presence of a thermal event at or near High Voltage Energy Storage System (or Pack 1 in systems with only one pack). 00b = No Thermal Event Detected 01b = Thermal Event Detected 10b = Error 11b = Not available This parameter provides HVES system level information. If there are multiple packs in the system, then both individual pack messages (e.g. HVESP1, HVESP2 etc.) and System level messages (HVESS) may be required. Reference Global Technical Regulation on the Electric Vehicle Safety (EVS) Addendum 20: Global Technical Regulation No.20. | 2 bits | 4 states | 0 | 0 to 3 |  |  | 87 | SAEbs02 | Measured |  | 1 | 0 | 3 | 2 | 2 | J1939DA | J1939DA | 2021-11-04 | 2018-09-29 | 2021-11-04 | FullDefinition | FullDefinition
|  |  |  | 61708 | High Voltage Energy Storage System Data 10 | HVESSD10 | Data set 10 (electrical) for High Voltage Energy Storage System (or Pack 1 in systems with only one pack). | PDU2 | Page 0 | Fixed | 8 |  | 8 | 8 | No | 100 ms | 3 |  | 1 | 1.1 | 8245 | HVESS Highest Cell State of Charge Module Number | Identifies the location of the module containing SPN 8085 (HVESS Highest Cell State of Charge). This parameter provides HVES system level information. If there are multiple packs in the system, then both individual pack messages (e.g. HVESP1, HVESP2 etc.) and System level messages (HVESS) may be required. | 1 byte | 1 count per bit | 0 count | 0 to 250 count |  | count | 129 | SAEct02 | Measured |  | 1 | 0 | 250 | 8 | 8 | J1939DA | J1939DA | 2018-09-29 | 2018-09-29 | 2016-02-03 | FullDefinition | FullDefinition
|  |  |  | 61708 | High Voltage Energy Storage System Data 10 | HVESSD10 | Data set 10 (electrical) for High Voltage Energy Storage System (or Pack 1 in systems with only one pack). | PDU2 | Page 0 | Fixed | 8 |  | 8 | 8 | No | 100 ms | 3 |  | 2 | 2.1 | 8246 | HVESS Highest Cell State of Charge Cell Number | Identifies the location of SPN 8085 (HVESS Highest Cell State of Charge) within SPN 8245 (HVESS Highest Cell State of Charge Module Number). This parameter provides HVES system level information. If there are multiple packs in the system, then both individual pack messages (e.g. HVESP1, HVESP2 etc.) and System level messages (HVESS) may be required. | 1 byte | 1 count per bit | 0 count | 0 to 250 count |  | count | 129 | SAEct02 | Measured |  | 1 | 0 | 250 | 8 | 8 | J1939DA | J1939DA | 2018-09-29 | 2018-09-29 | 2016-02-03 | FullDefinition | FullDefinition
|  |  |  | 61708 | High Voltage Energy Storage System Data 10 | HVESSD10 | Data set 10 (electrical) for High Voltage Energy Storage System (or Pack 1 in systems with only one pack). | PDU2 | Page 0 | Fixed | 8 |  | 8 | 8 | No | 100 ms | 3 |  | 3 | 3.1 | 8247 | HVESS Lowest Cell State of Charge Module Number | Identifies the location of the module containing SPN 8084 (HVESS Lowest Cell State of Charge). This parameter provides HVES system level information. If there are multiple packs in the system, then both individual pack messages (e.g. HVESP1, HVESP2 etc.) and System level messages (HVESS) may be required. | 1 byte | 1 count per bit | 0 count | 0 to 250 count |  | count | 129 | SAEct02 | Measured |  | 1 | 0 | 250 | 8 | 8 | J1939DA | J1939DA | 2018-09-29 | 2018-09-29 | 2016-02-03 | FullDefinition | FullDefinition
|  |  |  | 61708 | High Voltage Energy Storage System Data 10 | HVESSD10 | Data set 10 (electrical) for High Voltage Energy Storage System (or Pack 1 in systems with only one pack). | PDU2 | Page 0 | Fixed | 8 |  | 8 | 8 | No | 100 ms | 3 |  | 4 | 4.1 | 8248 | HVESS Lowest Cell State of Charge Cell Number | Identifies the location of SPN 8084 (HVESS Lowest Cell State of Charge) within SPN 8247 (HVESS Lowest Cell State of Charge Module Number). This parameter provides HVES system level information. If there are multiple packs in the system, then both individual pack messages (e.g. HVESP1, HVESP2 etc.) and System level messages (HVESS) may be required. | 1 byte | 1 count per bit | 0 count | 0 to 250 count |  | count | 129 | SAEct02 | Measured |  | 1 | 0 | 250 | 8 | 8 | J1939DA | J1939DA | 2018-09-29 | 2018-09-29 | 2016-02-03 | FullDefinition | FullDefinition
|  |  |  | 61708 | High Voltage Energy Storage System Data 10 | HVESSD10 | Data set 10 (electrical) for High Voltage Energy Storage System (or Pack 1 in systems with only one pack). | PDU2 | Page 0 | Fixed | 8 |  | 8 | 8 | No | 100 ms | 3 |  | 5-6 | 5.1 | 8431 | HVESS High-Voltage Bus Active Isolation Test Results | The isolation resistance expressed in Ohms per Volt that resulted from the High-Voltage Bus Active Isolation Test. See SPN 8096 (HVESS High-Voltage Bus Active Isolation Test Status) for test status and SPN 8125 (HVESS High-Voltage Bus Active Isolation Test Command) for the command to run the test. This parameter provides HVES system level information. If there are multiple packs in the system, then both individual pack messages (e.g. HVESP1, HVESP2 etc.) and System level messages (HVESS) may be required. | 2 bytes | 0.1 ohm per V per bit | 0 ohm per V | 0 to 6 425.5 ohm per V |  | ohm per V | 429 | SAEri01 | Measured |  | 0.1 | 0 | 6425.5 | 16 | 16 | J1939DA | J1939DA | 2018-09-29 | 2018-09-29 | 2016-05-05 | FullDefinition | FullDefinition
|  |  |  | 61708 | High Voltage Energy Storage System Data 10 | HVESSD10 | Data set 10 (electrical) for High Voltage Energy Storage System (or Pack 1 in systems with only one pack). | PDU2 | Page 0 | Fixed | 8 |  | 8 | 8 | No | 100 ms | 3 |  | 7-8 | 7.1 | 8432 | HVESS High-Voltage Bus Passive Isolation Test Results | The isolation resistance expressed in Ohms per Volt that resulted from the High-Voltage Bus Passive Isolation Test. See SPN 8097 (HVESS High-Voltage Bus Passive Isolation Test Status) for test status and SPN 8126 (HVESS High-Voltage Bus Passive Isolation Test Command) for the command to run the test. This parameter provides HVES system level information. If there are multiple packs in the system, then both individual pack messages (e.g. HVESP1, HVESP2 etc.) and System level messages (HVESS) may be required. | 2 bytes | 0.1 ohm per V per bit | 0 ohm per V | 0 to 6 425.5 ohm per V |  | ohm per V | 429 | SAEri01 | Measured |  | 0.1 | 0 | 6425.5 | 16 | 16 | J1939DA | J1939DA | 2019-11-19 | 2018-09-29 | 2016-05-05 | FullDefinition | FullDefinition
|  |  |  | 61709 | Fuel Information 6 (Gaseous) | GFI6 | Gaseous fuel information 6 | PDU2 | Page 0 | Fixed | 8 |  | 2 | 8 | No | 100 ms | 6 |  | 1-2 | 1.1 | 6885 | Engine Fuel Valve 2 Differential Pressure | The differential pressure between the intake and the outlet of the second gaseous fuel valve. | 2 bytes | 0.1 kPa per bit | 0 kPa | 0 to 6 425.5 kPa |  | kPa | 85 | SAEpr03 | Measured |  | 0.1 | 0 | 6425.5 | 16 | 16 | J1939DA | J1939DA | 2016-05-05 | 2016-05-05 | 2016-05-05 | FullDefinition | FullDefinition
|  |  |  | 61710 | Dump Truck Body Information | DTBI1 | Communicates the status and position of the dump body of an earth moving vehicle. | PDU2 | Page 0 | Fixed | 8 |  | 7 | 8 | No | 50 ms | 5 |  | 1-2 | 1.1 | 8312 | Dump Body Roll Angle | The angle between the dump body y-axis and the ground plane (i.e. rotation about the X-axis). The roll angle for a roll to the right is reported with a positive value. Roll angle is the same for both Z-Down and Z-Up axis systems, since both systems have positive X-axis directed forward. The sign of the value is in accordance to the right-hand rule, as specified in SAE J670. | 2 bytes | 0.007 812 5 deg per bit | -200 deg | -200 to 301.992 187 5 deg |  | deg | 8 | SAEad04 | Measured |  | 0.0078125 | -200 | 301.9922 | 16 | 16 | J1939DA | J1939DA | 2016-05-05 | 2016-05-05 | 2016-05-05 | FullDefinition | FullDefinition
|  |  |  | 61710 | Dump Truck Body Information | DTBI1 | Communicates the status and position of the dump body of an earth moving vehicle. | PDU2 | Page 0 | Fixed | 8 |  | 7 | 8 | No | 50 ms | 5 |  | 3-4 | 3.1 | 8313 | Dump Body Raise Angle | The angular position of the dump body referenced to the vehicle chassis. 0 degrees represents the body in its resting position. | 2 bytes | 0.007 812 5 deg per bit | -200 deg | -200 to 301.992 187 5 deg |  | deg | 8 | SAEad04 | Measured |  | 0.0078125 | -200 | 301.9922 | 16 | 16 | J1939DA | J1939DA | 2016-05-05 | 2016-05-05 | 2016-05-05 | FullDefinition | FullDefinition
|  |  |  | 61710 | Dump Truck Body Information | DTBI1 | Communicates the status and position of the dump body of an earth moving vehicle. | PDU2 | Page 0 | Fixed | 8 |  | 7 | 8 | No | 50 ms | 5 |  | 5-6 | 5.1 | 8314 | Dump Body Raise Position Relative to Recommended Maximum | The angular position of the dump body expressed as a percentage of the maximum recommended body raised position. 100% represents the maximum default raised position of the dump body and is measured related to level ground. Note: Depending on the machine orientation it may be possible to raise body above recommended maximum position, equally it may not be possible to reach maximum recommended position. | 2 bytes | 0.005 % per bit | -150 % | -150 to 171.275 % |  | % | 430 | SAEpc11 | Measured |  | 0.005 | -150 | 171.275 | 16 | 16 | J1939DA | J1939DA | 2016-05-05 | 2016-05-05 | 2016-05-05 | FullDefinition | FullDefinition
|  |  |  | 61710 | Dump Truck Body Information | DTBI1 | Communicates the status and position of the dump body of an earth moving vehicle. | PDU2 | Page 0 | Fixed | 8 |  | 7 | 8 | No | 50 ms | 5 |  | 7 | 7.1 | 8315 | Dump Body Ejector Blade Position | The dump body ejector blade is used to push material out of the dump body of a dump truck. 0% represents the fully retracted position and 100% represents the fully extended position. | 1 byte | 0.4 % per bit | 0 % | 0 to 100 % |  | % | 44 | SAEpc03 | Measured |  | 0.4 | 0 | 100 | 8 | 8 | J1939DA | J1939DA | 2016-05-05 | 2016-05-05 | 2016-05-05 | FullDefinition | FullDefinition
|  |  |  | 61711 | Engine Operating Information 2 | EOI2 | Contains engine parameters related to operation. | PDU2 | Page 0 | Fixed | 8 |  | 5 | 8 | No | Every 100 ms and on change but no faster than 10 ms. | 3 |  | 1-2 | 1.1 | 8435 | Engine Self-Induced Derate Load | The self-induced derate load that the Engine Control Module is trying to achieve. A value of 0% means there is no active derate. | 2 bytes | 0.5 kW per bit | 0 kW | 0 to 32 127.5 kW |  | kW | 55 | SAEpw03 | Status |  | 0.5 | 0 | 32127.5 | 16 | 16 | J1939DA | J1939DA | 2016-05-10 | 2016-05-10 | 2016-05-10 | FullDefinition | FullDefinition
|  |  |  | 61711 | Engine Operating Information 2 | EOI2 | Contains engine parameters related to operation. | PDU2 | Page 0 | Fixed | 8 |  | 5 | 8 | No | Every 100 ms and on change but no faster than 10 ms. | 3 |  | 3-4 | 3.1 | 8436 | Engine Power Derate Request | Derate request made from the engine control system to an external system, where the engine is requesting an external device to reduce the load being applied. A zero value indicates no derate, while any other value indicates the amount of load (in kW) to be reduced. See also SPN 3644 for a Derate Request in percent. | 2 bytes | 0.5 kW per bit | 0 kW | 0 to 32 127.5 kW |  | kW | 55 | SAEpw03 | Status |  | 0.5 | 0 | 32127.5 | 16 | 16 | J1939DA | J1939DA | 2016-05-10 | 2016-05-10 | 2016-05-10 | FullDefinition | FullDefinition
|  |  |  | 61711 | Engine Operating Information 2 | EOI2 | Contains engine parameters related to operation. | PDU2 | Page 0 | Fixed | 8 |  | 5 | 8 | No | Every 100 ms and on change but no faster than 10 ms. | 3 |  | 5.1 | 5.1 | 22134 | Engine Aftertreatment Thermal Management Elevated Idle Status | Indicates that the engine is elevating the idle speed due to engine aftertreatment thermal management strategies. 00b = No Idle Elevation Active - standard idle speed 01b = Idle Elevation Active 10b = Reserved for SAE assignment 11b = Not Available | 2 bits | 4 states | 0 | 0 to 3 |  |  | 87 | SAEbs02 | Status |  | 1 | 0 | 3 | 2 | 2 | J1939DA | J1939DA | 2022-05-19 | 2016-05-10 | 2022-05-19 | FullDefinition | FullDefinition
|  |  |  | 61711 | Engine Operating Information 2 | EOI2 | Contains engine parameters related to operation. | PDU2 | Page 0 | Fixed | 8 |  | 5 | 8 | No | Every 100 ms and on change but no faster than 10 ms. | 3 |  | 5.3 | 5.3 | 22135 | Powertrain Protection is Disabled Due to Chassis Not Detected | Engine powertrain protection derate enablement status; based on if the engine is or is not installed in a chassis. This is intended to be used in a factory test cell mode or service dyno mode situation (where the engine is not installed in a chassis). 00b = Powertrain Protection is enabled - engine is installed in chassis 01b = Powertrain Protection is disabled - engine is not installed in chassis 10b = Reserved for SAE assignment 11b = Not Available | 2 bits | 4 states | 0 | 0 to 3 |  |  | 87 | SAEbs02 | Status |  | 1 | 0 | 3 | 2 | 2 | J1939DA | J1939DA | 2022-05-19 | 2016-05-10 | 2022-05-19 | FullDefinition | FullDefinition
|  |  |  | 61711 | Engine Operating Information 2 | EOI2 | Contains engine parameters related to operation. | PDU2 | Page 0 | Fixed | 8 |  | 5 | 8 | No | Every 100 ms and on change but no faster than 10 ms. | 3 |  | 5.5 | 5.5 | 22136 | Engine Coolant Flow | Used to detect the flow of engine coolant through an engine (usually from an engine coolant flow switch). 00b = No Engine Coolant Flow 01b = Engine Coolant is Flowing 10b = Error 11b = Not Available | 2 bits | 4 states | 0 | 0 to 3 |  |  | 87 | SAEbs02 | Measured |  | 1 | 0 | 3 | 2 | 2 | J1939DA | J1939DA | 2022-05-19 | 2016-05-10 | 2022-05-19 | FullDefinition | FullDefinition
|  |  |  | 61712 | Brakes 2 | B2 | Contains information on brake control. | PDU2 | Page 0 | Fixed | 8 |  | 3 | 8 | No | Every 1 s and on change of any signal but not faster than 20 ms. | 2 |  | 1-2 | 1.1 | 8484 | Demanded Brake Application Pressure | Gage pressure of the compressed air or fluid in the vehicle braking system that is used to apply brake shoes (or pads) against the brake drums (or discs). This is the brake application pressure demanded by the vehicle operator and / or another vehicle system. | 2 bytes | 0.1 kPa per bit | 0 kPa | 0 to 6 425.5 kPa |  | kPa | 85 | SAEpr03 | Measured |  | 0.1 | 0 | 6425.5 | 16 | 16 | J1939DA | J1939DA | 2016-08-04 | 2017-08-10 | 2016-08-04 | FullDefinition | FullDefinition
|  |  |  | 61712 | Brakes 2 | B2 | Contains information on brake control. | PDU2 | Page 0 | Fixed | 8 |  | 3 | 8 | No | Every 1 s and on change of any signal but not faster than 20 ms. | 2 |  | 3.1 | 3.1 | 603 | Brake Pedal Switch 2 | Second switch signal instance which indicates that the driver operated brake foot pedal is being pressed. This parameter is functionally equivalent to SPN 597, but derived from a second, independent sensor and may be used where redundancy is required. For applications with only one sensing method, SPN 597 should be used. 00b = Brake pedal released 01b = Brake pedal depressed 10b = Error 11b = Not Available | 2 bits | 4 states | 0 | 0 to 3 |  |  | 87 | SAEbs02 | Measured |  | 1 | 0 | 3 | 2 | 2 | J1939DA | J1939DA | 2017-02-23 | 2017-08-10 | 2017-02-23 | FullDefinition | FullDefinition
|  |  |  | 61713 | Gaseous Fuel Pressure 3 | GFP3 |  | PDU2 | Page 0 | Fixed | 8 |  | 6 | 8 | No | 100 ms | 4 |  | 1-2 | 1.1 | 8494 | Engine Fuel Valve 1 Differential Pressure (High Resolution) | The differential pressure between the intake and the outlet of the first or only gaseous fuel valve. See SPN 1391 for alternate range and resolution. | 2 bytes | 0.007 812 5 kPa per bit | -100 kPa | -100 to 401.992 187 5 kPa |  | kPa | 431 | SAEpr25 | Measured |  | 0.0078125 | -100 | 401.9922 | 16 | 16 | J1939DA | J1939DA | 2016-08-04 | 2016-08-04 | 2016-08-04 | FullDefinition | FullDefinition
|  |  |  | 61713 | Gaseous Fuel Pressure 3 | GFP3 |  | PDU2 | Page 0 | Fixed | 8 |  | 6 | 8 | No | 100 ms | 4 |  | 3-4 | 3.1 | 12301 | Engine Gaseous Fuel Supply Filter Differential Pressure | Change in gaseous fuel delivery pressure, measured across the filter, due to accumulation of solid or semisolid matter on the filter element. | 2 bytes | 0.007 812 5 kPa per bit | -100 kPa | -100 to 401.992 187 5 kPa |  | kPa | 431 | SAEpr25 | Measured |  | 0.0078125 | -100 | 401.9922 | 16 | 16 | J1939DA | J1939DA | 2019-02-21 | 2016-08-04 | 2019-02-21 | FullDefinition | FullDefinition
|  |  |  | 61713 | Gaseous Fuel Pressure 3 | GFP3 |  | PDU2 | Page 0 | Fixed | 8 |  | 6 | 8 | No | 100 ms | 4 |  | 5-6 | 5.1 | 12302 | Engine Gaseous Fuel Supply Filter Intake Pressure | Pressure of gaseous fuel supply measured at the intake of gaseous fuel supply filter. | 2 bytes | 0.5 kPa per bit | 0 kPa | 0 to 32 127.5 kPa |  | kPa | 50 | SAEpr06 | Measured |  | 0.5 | 0 | 32127.5 | 16 | 16 | J1939DA | J1939DA | 2019-02-21 | 2016-08-04 | 2019-02-21 | FullDefinition | FullDefinition
|  |  |  | 61714 | DC/DC Converter 1 Control | DCDC1C | Controls the transfer of energy between the HVES or high voltage system (i.e. high side) and the SLI battery or low voltage system (i.e. low side). Provides a function to either charge the SLI Battery from the HVES (Buck) or charge the HVES from the SLI Battery (Boost) using a DC/DC Converter. One intended use of this message is for a conventional engine mounted alternator replacement. | PDU2 | Page 0 | Fixed | 8 |  | 8 | 8 | No | 100 ms | 3 | See PGN 61714 in 'Supporting Information' tab | 1.1 | 1.1 | 8560 | DC/DC 1 Operational Command | Command to enable or disable operation. 0000b = Disable - in this mode all high voltage switching is disabled 0001b = Operate in standby mode; system is waiting for command to enter buck or boost mode 0010b = Operate in buck mode; energy flows from high voltage side to low side 0011b = Operate in boost mode; energy flows from low voltage side to high side 0100b = Power down DC/DC Converter 0101b = Reserved 0110b = Reserved 0111b = Reserved 1000b = Reserved 1001b = Reserved 1010b = Reserved 1011b = Reserved 1100b = Reserved 1101b = Reserved 1111b = Don't care/ Take No Action | 4 bits | 16 states | 0 | 0 to 15 |  |  | 89 | SAEbs04 | Status |  | 1 | 0 | 15 | 4 | 4 | J1939DA | J1939DA | 2017-05-08 | 2017-02-22 | 2016-11-16 | FullDefinition | FullDefinition
|  |  |  | 61714 | DC/DC Converter 1 Control | DCDC1C | Controls the transfer of energy between the HVES or high voltage system (i.e. high side) and the SLI battery or low voltage system (i.e. low side). Provides a function to either charge the SLI Battery from the HVES (Buck) or charge the HVES from the SLI Battery (Boost) using a DC/DC Converter. One intended use of this message is for a conventional engine mounted alternator replacement. | PDU2 | Page 0 | Fixed | 8 |  | 8 | 8 | No | 100 ms | 3 | See PGN 61714 in 'Supporting Information' tab | 1.5 | 1.5 | 7955 | DC/DC 1 Control Counter | The message counter is used to detect situations where the transmitting ECU malfunction repeats the same frame all the time. The receiver of the information may use the counter parameter to detect this situation. The transmitting device will increase the message counter by one with every transmission. The message counter will count from 0 to 15 and then restart at 0. Since there is no "Not Available" state, the sender must support the counter. SAE makes no claim of the functional safety level achieved by this counter. Users are responsible for analysis to determine the functional safety level (e.g. IEC 61508, ISO 26262) that their architecture may require and that this counter may provide. See J1939-76 for an alternate approach that may provide a level of functional safety. | 4 bits | 16 states | 0 | 0 to 15 |  |  | 89 | SAEbs04 | Measured |  | 1 | 0 | 15 | 4 | 4 | J1939DA | J1939DA | 2022-01-31 | 2017-02-22 | 2020-02-13 | FullDefinition | FullDefinition
|  |  |  | 61714 | DC/DC Converter 1 Control | DCDC1C | Controls the transfer of energy between the HVES or high voltage system (i.e. high side) and the SLI battery or low voltage system (i.e. low side). Provides a function to either charge the SLI Battery from the HVES (Buck) or charge the HVES from the SLI Battery (Boost) using a DC/DC Converter. One intended use of this message is for a conventional engine mounted alternator replacement. | PDU2 | Page 0 | Fixed | 8 |  | 8 | 8 | No | 100 ms | 3 | See PGN 61714 in 'Supporting Information' tab | 2-3 | 2.1 | 8561 | DC/DC 1 Low Side Voltage Buck Setpoint | The set point for regulating the low side voltage during buck mode. | 2 bytes | 0.01 V per bit | 0 V | 0 to 642.55 V |  | V | 221 | SAEev03 | Status |  | 0.01 | 0 | 642.55 | 16 | 16 | J1939DA | J1939DA | 2017-02-22 | 2017-02-22 | 2016-11-16 | FullDefinition | FullDefinition
|  |  |  | 61714 | DC/DC Converter 1 Control | DCDC1C | Controls the transfer of energy between the HVES or high voltage system (i.e. high side) and the SLI battery or low voltage system (i.e. low side). Provides a function to either charge the SLI Battery from the HVES (Buck) or charge the HVES from the SLI Battery (Boost) using a DC/DC Converter. One intended use of this message is for a conventional engine mounted alternator replacement. | PDU2 | Page 0 | Fixed | 8 |  | 8 | 8 | No | 100 ms | 3 | See PGN 61714 in 'Supporting Information' tab | 4-5 | 4.1 | 8562 | DC/DC 1 High Side Voltage Boost Setpoint | The set point for regulating the high side voltage during boost mode. | 2 bytes | 0.05 V per bit | 0 V | 0 to 3 212.75 V |  | V | 80 | SAEev01 | Status |  | 0.05 | 0 | 3212.75 | 16 | 16 | J1939DA | J1939DA | 2017-02-22 | 2017-02-22 | 2016-11-16 | FullDefinition | FullDefinition
|  |  |  | 61714 | DC/DC Converter 1 Control | DCDC1C | Controls the transfer of energy between the HVES or high voltage system (i.e. high side) and the SLI battery or low voltage system (i.e. low side). Provides a function to either charge the SLI Battery from the HVES (Buck) or charge the HVES from the SLI Battery (Boost) using a DC/DC Converter. One intended use of this message is for a conventional engine mounted alternator replacement. | PDU2 | Page 0 | Fixed | 8 |  | 8 | 8 | No | 100 ms | 3 | See PGN 61714 in 'Supporting Information' tab | 6-7 | 6.1 | 9515 | DC/DC 1 Low Side Voltage Buck Default Setpoint | The set point for the converter default low side voltage during buck mode. This setting may be used for when communication has been lost with the controlling device. When set to Not Available (FFFFh), no default setting is provided and the system should disable its output. | 2 bytes | 0.01 V per bit | 0 V | 0 to 642.55 V |  | V | 221 | SAEev03 | Status |  | 0.01 | 0 | 642.55 | 16 | 16 | J1939DA | J1939DA | 2017-09-01 | 2017-02-22 | 2017-08-12 | FullDefinition | FullDefinition
|  |  |  | 61714 | DC/DC Converter 1 Control | DCDC1C | Controls the transfer of energy between the HVES or high voltage system (i.e. high side) and the SLI battery or low voltage system (i.e. low side). Provides a function to either charge the SLI Battery from the HVES (Buck) or charge the HVES from the SLI Battery (Boost) using a DC/DC Converter. One intended use of this message is for a conventional engine mounted alternator replacement. | PDU2 | Page 0 | Fixed | 8 |  | 8 | 8 | No | 100 ms | 3 | See PGN 61714 in 'Supporting Information' tab | 8 | 8.1 | 7956 | DC/DC 1 Control CRC | The CRC is defined as follows: • Length: 8 bits • Polynomial: x^8+x^5+x^3+x^2+x+1 • Initial Value: FFh • Input Data Reflection: Not reflected • Result Data Reflection: Not reflected • XOR value: FFh SAE makes no claim of the functional safety level achieved by this CRC. Users are responsible for analysis to determine the functional safety level (e.g. IEC 61508, ISO 26262) that their architecture may require and that this CRC may provide. As part of an overall functional safety analysis, the 1 byte CRC defined here may provide a High Level of Diagnostic Coverage when combined with the counter and timeout monitoring according to the 2011-11-15 revision of ISO 26262-5 Annex D Table D.8 and paragraph D2.7.6 Information Redundancy. This CRC was based on the generator polynomial 97h (see AUTOSAR 8-bit 0x2F polynomial CRC Calculation – CRC8H2F). The CRC includes the seven bytes of Data in this PG, the PGN, and its Source Address. The byte order used to calculate the CRC is as follows: CRC8H2F(Data Byte 1, Data Byte 2, Data Byte 3, Data Byte 4, Data Byte 5, Data Byte 6, Data Byte 7, Source Address byte, PGN LSB, PGN second byte, PGN MSB) Note: Per SAE J1939-21, PDU1 (i.e., Destination Specific) PGNs have a PGN LSB of 00h. If a manufacturer substitutes the PS (i.e., Destination Address) for the PGN LSB in this CRC calculation then it is the manufacturer’s responsibility to mitigate integration concerns associated with that implementation. See SAE J1939-76 for an alternate approach that may provide a level of functional safety. | 1 byte | 1 count per bit | 0 count | 0 to 255 count |  | count | 133 | SAEct03 | Measured | See SPN 13030 in 'Supporting Information' tab | 1 | 0 | 255 | 8 | 8 | J1939DA | J1939DA | 2022-11-11 | 2017-02-22 | 2020-02-13 | FullDefinition | FullDefinition
|  |  |  | 61715 | DC/DC Converter 1 Operating Status | DCDC1OS | Contains information on the operating status of a DC/DC Converter. One intended use of this message is for a conventional engine mounted alternator replacement. | PDU2 | Page 0 | Fixed | 8 |  | 8 | 8 | No | 100 ms | 3 | See PGN 61714 in 'Supporting Information' tab | 1.1 | 1.1 | 8569 | DC/DC 1 Operational Status | Operating state of the DC/DC Converter 0000b = Disabled 0001b = Initialization in process. The device is powering up. This process may include both internal checks, as well as system checks being run by the DC/DC Converter. 0010b = Operational - Standby 0011b = Operational - Buck mode 0100b = Operational - Boost mode 0101b = Normal power down in process 0110b = Disabled due to malfunction or protection 0111b = Reserved 1000b = Reserved 1001b = Reserved 1010b = Reserved 1011b = Reserved 1100b = Reserved 1101b = Manufacturer assignable state (only applicable if none of the above apply) 1110b = Error 1111b = Not Available | 4 bits | 16 states | 0 | 0 to 15 |  |  | 89 | SAEbs04 | Measured |  | 1 | 0 | 15 | 4 | 4 | J1939DA | J1939DA | 2017-02-22 | 2017-02-22 | 2016-11-16 | FullDefinition | FullDefinition
|  |  |  | 61715 | DC/DC Converter 1 Operating Status | DCDC1OS | Contains information on the operating status of a DC/DC Converter. One intended use of this message is for a conventional engine mounted alternator replacement. | PDU2 | Page 0 | Fixed | 8 |  | 8 | 8 | No | 100 ms | 3 | See PGN 61714 in 'Supporting Information' tab | 1.5 | 1.5 | 8570 | DC/DC 1 HVIL Status | High Voltage Interlock Loop (HVIL) state of the DC/DC Converter. 00b = HVIL Closed 01b = HVIL Open 10b = Error 11b = Not Available | 2 bits | 4 states | 0 | 0 to 3 |  |  | 87 | SAEbs02 | Measured | See SPN 21699 in 'Supporting Information' tab | 1 | 0 | 3 | 2 | 2 | J1939DA | J1939DA | 2022-03-01 | 2017-02-22 | 2016-11-16 | FullDefinition | FullDefinition
|  |  |  | 61715 | DC/DC Converter 1 Operating Status | DCDC1OS | Contains information on the operating status of a DC/DC Converter. One intended use of this message is for a conventional engine mounted alternator replacement. | PDU2 | Page 0 | Fixed | 8 |  | 8 | 8 | No | 100 ms | 3 | See PGN 61714 in 'Supporting Information' tab | 1.7 | 1.7 | 8571 | DC/DC 1 Loadshed Request | The loadshed request is a request to the controlling device to reduce the DC/DC Converter loads. The Loadshed Requested state is an indication that this DC/DC Converter has a malfunction or is in a limit condition and if the load of the output is not reduced, the DC/DC Converter may take steps to protect itself. The Loadshed Requested, Shutdown Imminent state is an indication that the loadshed request has not been met and the output may be shutdown in a limited amount of time. 00b = No Loadshed Requested 01b = Loadshed Requested 10b = Loadshed Requested, Shutdown Imminent 11b = Don't Care/Take No Action | 2 bits | 4 states | 0 | 0 to 3 |  |  | 87 | SAEbs02 | Status |  | 1 | 0 | 3 | 2 | 2 | J1939DA | J1939DA | 2017-02-22 | 2017-02-22 | 2016-11-16 | FullDefinition | FullDefinition
|  |  |  | 61715 | DC/DC Converter 1 Operating Status | DCDC1OS | Contains information on the operating status of a DC/DC Converter. One intended use of this message is for a conventional engine mounted alternator replacement. | PDU2 | Page 0 | Fixed | 8 |  | 8 | 8 | No | 100 ms | 3 | See PGN 61714 in 'Supporting Information' tab | 2.1 | 2.1 | 8572 | DC/DC 1 Power Limit due to High Side Current | Indicates whether or not output power is being limited due to high side current (see SPN 8588) approaching or exceeding the maximum limit (see SPN 8565). 00b = No power limit for this reason 01b = Power limited for this reason 10b = Error 11b = Not Available | 2 bits | 4 states | 0 | 0 to 3 |  |  | 87 | SAEbs02 | Measured |  | 1 | 0 | 3 | 2 | 2 | J1939DA | J1939DA | 2017-02-22 | 2017-02-22 | 2016-11-16 | FullDefinition | FullDefinition
|  |  |  | 61715 | DC/DC Converter 1 Operating Status | DCDC1OS | Contains information on the operating status of a DC/DC Converter. One intended use of this message is for a conventional engine mounted alternator replacement. | PDU2 | Page 0 | Fixed | 8 |  | 8 | 8 | No | 100 ms | 3 | See PGN 61714 in 'Supporting Information' tab | 2.3 | 2.3 | 8573 | DC/DC 1 Power Limit due to Low Side Current | Indicates whether or not output power is being limited due to low side current (see SPN 8586) approaching or exceeding the maximum limit (see SPN 8568). 00b = No power limit for this reason 01b = Power limited for this reason 10b = Error 11b = Not Available | 2 bits | 4 states | 0 | 0 to 3 |  |  | 87 | SAEbs02 | Measured |  | 1 | 0 | 3 | 2 | 2 | J1939DA | J1939DA | 2017-02-22 | 2017-02-22 | 2016-11-16 | FullDefinition | FullDefinition
|  |  |  | 61715 | DC/DC Converter 1 Operating Status | DCDC1OS | Contains information on the operating status of a DC/DC Converter. One intended use of this message is for a conventional engine mounted alternator replacement. | PDU2 | Page 0 | Fixed | 8 |  | 8 | 8 | No | 100 ms | 3 | See PGN 61714 in 'Supporting Information' tab | 2.5 | 2.5 | 8574 | DC/DC 1 Power Limit due to High Side Voltage Minimum | Indicates whether or not output power is being limited due to high side voltage (see SPN 8587) approaching or falling below the minimum limit (see SPN 8563). 00b = No power limit for this reason 01b = Power limited for this reason 10b = Error 11b = Not Available | 2 bits | 4 states | 0 | 0 to 3 |  |  | 87 | SAEbs02 | Measured |  | 1 | 0 | 3 | 2 | 2 | J1939DA | J1939DA | 2017-02-22 | 2017-02-22 | 2016-11-16 | FullDefinition | FullDefinition
|  |  |  | 61715 | DC/DC Converter 1 Operating Status | DCDC1OS | Contains information on the operating status of a DC/DC Converter. One intended use of this message is for a conventional engine mounted alternator replacement. | PDU2 | Page 0 | Fixed | 8 |  | 8 | 8 | No | 100 ms | 3 | See PGN 61714 in 'Supporting Information' tab | 2.7 | 2.7 | 8575 | DC/DC 1 Power Limit due to High Side Voltage Maximum | Indicates whether or not output power is being limited due to high side voltage (see SPN 8587) approaching or exceeding the maximum limit (see SPN 8564). 00b = No power limit for this reason 01b = Power limited for this reason 10b = Error 11b = Not Available | 2 bits | 4 states | 0 | 0 to 3 |  |  | 87 | SAEbs02 | Measured |  | 1 | 0 | 3 | 2 | 2 | J1939DA | J1939DA | 2017-02-22 | 2017-02-22 | 2016-11-16 | FullDefinition | FullDefinition
|  |  |  | 61715 | DC/DC Converter 1 Operating Status | DCDC1OS | Contains information on the operating status of a DC/DC Converter. One intended use of this message is for a conventional engine mounted alternator replacement. | PDU2 | Page 0 | Fixed | 8 |  | 8 | 8 | No | 100 ms | 3 | See PGN 61714 in 'Supporting Information' tab | 3.1 | 3.1 | 8576 | DC/DC 1 Power Limit due to Low Side Voltage Minimum | Indicates whether or not output power is being limited due to low side voltage (see SPN 8585) approaching or falling below the minimum limit (see SPN 8566). 00b = No power limit for this reason 01b = Power limited for this reason 10b = Error 11b = Not Available | 2 bits | 4 states | 0 | 0 to 3 |  |  | 87 | SAEbs02 | Measured |  | 1 | 0 | 3 | 2 | 2 | J1939DA | J1939DA | 2017-02-22 | 2017-02-22 | 2016-11-16 | FullDefinition | FullDefinition
|  |  |  | 61715 | DC/DC Converter 1 Operating Status | DCDC1OS | Contains information on the operating status of a DC/DC Converter. One intended use of this message is for a conventional engine mounted alternator replacement. | PDU2 | Page 0 | Fixed | 8 |  | 8 | 8 | No | 100 ms | 3 | See PGN 61714 in 'Supporting Information' tab | 3.3 | 3.3 | 8577 | DC/DC 1 Power Limit due to Low Side Voltage Maximum | Indicates whether or not output power is being limited due to low side voltage (see SPN 8585) approaching or exceeding the maximum limit (see SPN 8567). 00b = No power limit for this reason 01b = Power limited for this reason 10b = Error 11b = Not Available | 2 bits | 4 states | 0 | 0 to 3 |  |  | 87 | SAEbs02 | Measured |  | 1 | 0 | 3 | 2 | 2 | J1939DA | J1939DA | 2017-02-22 | 2017-02-22 | 2016-11-16 | FullDefinition | FullDefinition
|  |  |  | 61715 | DC/DC Converter 1 Operating Status | DCDC1OS | Contains information on the operating status of a DC/DC Converter. One intended use of this message is for a conventional engine mounted alternator replacement. | PDU2 | Page 0 | Fixed | 8 |  | 8 | 8 | No | 100 ms | 3 | See PGN 61714 in 'Supporting Information' tab | 3.5 | 3.5 | 8578 | DC/DC 1 Power Limit due to Converter Temperature | Indicates whether or not output power is being limited due to Converter Temperature (see SPN 8592) approaching or exceeding the maximum limit. 00b = No power limit for this reason 01b = Power limited for this reason 10b = Error 11b = Not Available | 2 bits | 4 states | 0 | 0 to 3 |  |  | 87 | SAEbs02 | Measured |  | 1 | 0 | 3 | 2 | 2 | J1939DA | J1939DA | 2017-02-22 | 2017-02-22 | 2016-11-16 | FullDefinition | FullDefinition
|  |  |  | 61715 | DC/DC Converter 1 Operating Status | DCDC1OS | Contains information on the operating status of a DC/DC Converter. One intended use of this message is for a conventional engine mounted alternator replacement. | PDU2 | Page 0 | Fixed | 8 |  | 8 | 8 | No | 100 ms | 3 | See PGN 61714 in 'Supporting Information' tab | 3.7 | 3.7 | 8579 | DC/DC 1 Power Limit due to Electronic Filter Temperature | Indicates whether or not output power is being limited due to Output Electronic Filter Temperature (see SPN 8693) approaching or exceeding the maximum limit. 00b = No power limit for this reason 01b = Power limited for this reason 10b = Error 11b = Not available | 2 bits | 4 states | 0 | 0 to 3 |  |  | 87 | SAEbs02 | Measured |  | 1 | 0 | 3 | 2 | 2 | J1939DA | J1939DA | 2017-02-22 | 2017-02-22 | 2016-11-16 | FullDefinition | FullDefinition
|  |  |  | 61715 | DC/DC Converter 1 Operating Status | DCDC1OS | Contains information on the operating status of a DC/DC Converter. One intended use of this message is for a conventional engine mounted alternator replacement. | PDU2 | Page 0 | Fixed | 8 |  | 8 | 8 | No | 100 ms | 3 | See PGN 61714 in 'Supporting Information' tab | 4.1 | 4.1 | 8580 | DC/DC 1 Power Limit due to Power Electronics Temperature | Indicates whether or not output power is being limited due to Power Electronics Temperature (see SPN 8594) approaching or exceeding the maximum limit. 00b = No power limit for this reason 01b = Power limited for this reason 10b = Error 11b = Not Available | 2 bits | 4 states | 0 | 0 to 3 |  |  | 87 | SAEbs02 | Measured |  | 1 | 0 | 3 | 2 | 2 | J1939DA | J1939DA | 2017-02-22 | 2017-02-22 | 2016-11-16 | FullDefinition | FullDefinition
|  |  |  | 61715 | DC/DC Converter 1 Operating Status | DCDC1OS | Contains information on the operating status of a DC/DC Converter. One intended use of this message is for a conventional engine mounted alternator replacement. | PDU2 | Page 0 | Fixed | 8 |  | 8 | 8 | No | 100 ms | 3 | See PGN 61714 in 'Supporting Information' tab | 4.3 | 4.3 | 8581 | DC/DC 1 Power Limit due to SLI Battery Terminal Voltage | Indicates whether or not output power is being limited due to the SLI battery terminal voltage (see SPN 8589) approaching or exceeding limits (see SPN 8817). 00b = No power limit for this reason 01b = Power limited for this reason 10b = Error 11b = Not Available | 2 bits | 4 states | 0 | 0 to 3 |  |  | 87 | SAEbs02 | Measured |  | 1 | 0 | 3 | 2 | 2 | J1939DA | J1939DA | 2017-02-22 | 2017-02-22 | 2016-11-16 | FullDefinition | FullDefinition
|  |  |  | 61715 | DC/DC Converter 1 Operating Status | DCDC1OS | Contains information on the operating status of a DC/DC Converter. One intended use of this message is for a conventional engine mounted alternator replacement. | PDU2 | Page 0 | Fixed | 8 |  | 8 | 8 | No | 100 ms | 3 | See PGN 61714 in 'Supporting Information' tab | 4.5 | 4.5 | 8583 | DC/DC 1 Power Limit due to SLI Battery Terminal Current | Indicates whether or not output power is being limited due to the SLI battery terminal current (see SPN 8590) approaching or exceeding limits (see SPN 8818). 00b = No power limit for this reason 01b = Power limited for this reason 10b = Error 11b = Not Available | 2 bits | 4 states | 0 | 0 to 3 |  |  | 87 | SAEbs02 | Measured |  | 1 | 0 | 3 | 2 | 2 | J1939DA | J1939DA | 2017-02-22 | 2017-02-22 | 2016-11-16 | FullDefinition | FullDefinition
|  |  |  | 61715 | DC/DC Converter 1 Operating Status | DCDC1OS | Contains information on the operating status of a DC/DC Converter. One intended use of this message is for a conventional engine mounted alternator replacement. | PDU2 | Page 0 | Fixed | 8 |  | 8 | 8 | No | 100 ms | 3 | See PGN 61714 in 'Supporting Information' tab | 4.7 | 4.7 | 8582 | DC/DC 1 Power Limit due to SLI Battery Terminal Temperature | Indicates whether or not output power is being limited due to the SLI battery terminal temperature (see SPN 8591) approaching or exceeding limits (see SPN 8819). 00b = No power limit for this reason 01b = Power limited for this reason 10b = Error 11b = Not Available | 2 bits | 4 states | 0 | 0 to 3 |  |  | 87 | SAEbs02 | Measured |  | 1 | 0 | 3 | 2 | 2 | J1939DA | J1939DA | 2017-02-22 | 2017-02-22 | 2016-11-16 | FullDefinition | FullDefinition
|  |  |  | 61715 | DC/DC Converter 1 Operating Status | DCDC1OS | Contains information on the operating status of a DC/DC Converter. One intended use of this message is for a conventional engine mounted alternator replacement. | PDU2 | Page 0 | Fixed | 8 |  | 8 | 8 | No | 100 ms | 3 | See PGN 61714 in 'Supporting Information' tab | 5.1 | 5.1 | 8584 | DC/DC 1 Power Limit due to Undefined Reason | Indicates whether or not output power is being limited due to an undefined reason. 00b = No power limit for this reason 01b = Power limited for this reason 10b = Error 11b = Not Available | 2 bits | 4 states | 0 | 0 to 3 |  |  | 87 | SAEbs02 | Measured |  | 1 | 0 | 3 | 2 | 2 | J1939DA | J1939DA | 2017-02-22 | 2017-02-22 | 2016-11-16 | FullDefinition | FullDefinition
|  |  |  | 61715 | DC/DC Converter 1 Operating Status | DCDC1OS | Contains information on the operating status of a DC/DC Converter. One intended use of this message is for a conventional engine mounted alternator replacement. | PDU2 | Page 0 | Fixed | 8 |  | 8 | 8 | No | 100 ms | 3 | See PGN 61714 in 'Supporting Information' tab | 7.5 | 7.5 | 7957 | DC/DC 1 Operating Status Counter | The message counter is used to detect situations where the transmitting ECU malfunction repeats the same frame all the time. The receiver of the information may use the counter parameter to detect this situation. The transmitting device will increase the message counter by one with every transmission. The message counter will count from 0 to 15 and then restart at 0. Since there is no "Not Available" state, the sender must support the counter. SAE makes no claim of the functional safety level achieved by this counter. Users are responsible for analysis to determine the functional safety level (e.g. IEC 61508, ISO 26262) that their architecture may require and that this counter may provide. See J1939-76 for an alternate approach that may provide a level of functional safety. | 4 bits | 16 states | 0 | 0 to 15 |  |  | 89 | SAEbs04 | Measured |  | 1 | 0 | 15 | 4 | 4 | J1939DA | J1939DA | 2022-01-31 | 2017-02-22 | 2020-02-13 | FullDefinition | FullDefinition
|  |  |  | 61715 | DC/DC Converter 1 Operating Status | DCDC1OS | Contains information on the operating status of a DC/DC Converter. One intended use of this message is for a conventional engine mounted alternator replacement. | PDU2 | Page 0 | Fixed | 8 |  | 8 | 8 | No | 100 ms | 3 | See PGN 61714 in 'Supporting Information' tab | 8 | 8.1 | 7958 | DC/DC 1 Operating Status CRC | The CRC is defined as follows: • Length: 8 bits • Polynomial: x^8+x^5+x^3+x^2+x+1 • Initial Value: FFh • Input Data Reflection: Not reflected • Result Data Reflection: Not reflected • XOR value: FFh SAE makes no claim of the functional safety level achieved by this CRC. Users are responsible for analysis to determine the functional safety level (e.g. IEC 61508, ISO 26262) that their architecture may require and that this CRC may provide. As part of an overall functional safety analysis, the 1 byte CRC defined here may provide a High Level of Diagnostic Coverage when combined with the counter and timeout monitoring according to the 2011-11-15 revision of ISO 26262-5 Annex D Table D.8 and paragraph D2.7.6 Information Redundancy. This CRC was based on the generator polynomial 97h (see AUTOSAR 8-bit 0x2F polynomial CRC Calculation – CRC8H2F). The CRC includes the seven bytes of Data in this PG, the PGN, and its Source Address. The byte order used to calculate the CRC is as follows: CRC8H2F(Data Byte 1, Data Byte 2, Data Byte 3, Data Byte 4, Data Byte 5, Data Byte 6, Data Byte 7, Source Address byte, PGN LSB, PGN second byte, PGN MSB) Note: Per SAE J1939-21, PDU1 (i.e., Destination Specific) PGNs have a PGN LSB of 00h. If a manufacturer substitutes the PS (i.e., Destination Address) for the PGN LSB in this CRC calculation then it is the manufacturer’s responsibility to mitigate integration concerns associated with that implementation. See SAE J1939-76 for an alternate approach that may provide a level of functional safety. | 1 byte | 1 count per bit | 0 count | 0 to 255 count |  | count | 133 | SAEct03 | Measured | See SPN 13030 in 'Supporting Information' tab | 1 | 0 | 255 | 8 | 8 | J1939DA | J1939DA | 2022-11-11 | 2017-02-22 | 2020-02-13 | FullDefinition | FullDefinition
|  |  |  | 61716 | DC/DC Converter 1 Voltage and Current | DCDC1VC | Voltage and current data from a DC/DC Converter. One intended use of this message is for a conventional engine mounted alternator replacement. | PDU2 | Page 0 | Fixed | 8 |  | 8 | 8 | No | 100 ms | 3 | See PGN 61714 in 'Supporting Information' tab | 1-2 | 1.1 | 8585 | DC/DC 1 Low Side Voltage | Indicates the measured SLI battery or low side voltage measured at the point of control inside the DC/DC Converter. | 2 bytes | 0.01 V per bit | 0 V | 0 to 642.55 V |  | V | 221 | SAEev03 | Measured |  | 0.01 | 0 | 642.55 | 16 | 16 | J1939DA | J1939DA | 2017-02-22 | 2017-02-22 | 2016-11-16 | FullDefinition | FullDefinition
|  |  |  | 61716 | DC/DC Converter 1 Voltage and Current | DCDC1VC | Voltage and current data from a DC/DC Converter. One intended use of this message is for a conventional engine mounted alternator replacement. | PDU2 | Page 0 | Fixed | 8 |  | 8 | 8 | No | 100 ms | 3 | See PGN 61714 in 'Supporting Information' tab | 3-4 | 3.1 | 8586 | DC/DC 1 Low Side Current | Indicates the measured SLI battery or low side current measured at the point of control inside the DC/DC Converter. The current is positive if the converter is charging the SLI battery from the hybrid battery. | 2 bytes | 0.1 A per bit | -3 212.7 A | -3 212.7 to 3 212.8 A |  | A | 436 | SAEec10 | Measured | See SPN 5920 in 'Supporting Information' tab | 0.1 | -3212.7 | 3212.8 | 16 | 16 | J1939DA | J1939DA | 2019-08-22 | 2017-02-22 | 2016-11-16 | FullDefinition | FullDefinition
|  |  |  | 61716 | DC/DC Converter 1 Voltage and Current | DCDC1VC | Voltage and current data from a DC/DC Converter. One intended use of this message is for a conventional engine mounted alternator replacement. | PDU2 | Page 0 | Fixed | 8 |  | 8 | 8 | No | 100 ms | 3 | See PGN 61714 in 'Supporting Information' tab | 5-6 | 5.1 | 8587 | DC/DC 1 High Side Voltage | Indicates the measured HVES or high side voltage measured at the point of control inside the DC/DC Converter. | 2 bytes | 0.05 V per bit | 0 V | 0 to 3 212.75 V |  | V | 80 | SAEev01 | Measured |  | 0.05 | 0 | 3212.75 | 16 | 16 | J1939DA | J1939DA | 2017-02-22 | 2017-02-22 | 2016-11-16 | FullDefinition | FullDefinition
|  |  |  | 61716 | DC/DC Converter 1 Voltage and Current | DCDC1VC | Voltage and current data from a DC/DC Converter. One intended use of this message is for a conventional engine mounted alternator replacement. | PDU2 | Page 0 | Fixed | 8 |  | 8 | 8 | No | 100 ms | 3 | See PGN 61714 in 'Supporting Information' tab | 7-8 | 7.1 | 8588 | DC/DC 1 High Side Current | Indicates the measured HVES or high side current measured at the point of control inside the DC/DC Converter. The current is negative if the converter is charging the SLI battery from the hybrid battery. | 2 bytes | 0.1 A per bit | -3 212.7 A | -3 212.7 to 3 212.8 A |  | A | 436 | SAEec10 | Measured | See SPN 5920 in 'Supporting Information' tab | 0.1 | -3212.7 | 3212.8 | 16 | 16 | J1939DA | J1939DA | 2019-08-22 | 2017-02-22 | 2016-11-16 | FullDefinition | FullDefinition
|  |  |  | 61717 | DC/DC Converter 1 SLI Battery Status | DCDC1SBS | Status of the SLI battery measured at the SLI battery terminals. One intended use of this message is for a conventional engine mounted alternator replacement. | PDU2 | Page 0 | Fixed | 8 |  | 5 | 8 | No | 100 ms | 3 | See PGN 61714 in 'Supporting Information' tab | 1-2 | 1.1 | 8589 | DC/DC 1 SLI Battery Terminal Voltage | Parameter indicating the SLI battery terminal voltage for control use by the DC/DC converter. | 2 bytes | 0.01 V per bit | 0 V | 0 to 642.55 V |  | V | 221 | SAEev03 | Measured |  | 0.01 | 0 | 642.55 | 16 | 16 | J1939DA | J1939DA | 2017-02-22 | 2017-02-22 | 2016-11-16 | FullDefinition | FullDefinition
|  |  |  | 61717 | DC/DC Converter 1 SLI Battery Status | DCDC1SBS | Status of the SLI battery measured at the SLI battery terminals. One intended use of this message is for a conventional engine mounted alternator replacement. | PDU2 | Page 0 | Fixed | 8 |  | 5 | 8 | No | 100 ms | 3 | See PGN 61714 in 'Supporting Information' tab | 3-4 | 3.1 | 8590 | DC/DC 1 SLI Battery Terminal Current | Parameter indicating the SLI battery terminal current for control use by the DC/DC converter. The current is positive if the SLI battery or low side voltage source is being charged from the HVES. | 2 bytes | 0.1 A per bit | -3 212.7 A | -3 212.7 to 3 212.8 A |  | A | 436 | SAEec10 | Measured |  | 0.1 | -3212.7 | 3212.8 | 16 | 16 | J1939DA | J1939DA | 2017-02-22 | 2017-02-22 | 2016-11-16 | FullDefinition | FullDefinition
|  |  |  | 61717 | DC/DC Converter 1 SLI Battery Status | DCDC1SBS | Status of the SLI battery measured at the SLI battery terminals. One intended use of this message is for a conventional engine mounted alternator replacement. | PDU2 | Page 0 | Fixed | 8 |  | 5 | 8 | No | 100 ms | 3 | See PGN 61714 in 'Supporting Information' tab | 5 | 5.1 | 8591 | DC/DC 1 SLI Battery Terminal Temperature | Parameter indicating the SLI battery terminal temperature for control use by the DC/DC converter. | 1 byte | 1 °C per bit | -40 °C | -40 to 210 °C |  | °C | 67 | SAEtp01 | Measured |  | 1 | -40 | 210 | 8 | 8 | J1939DA | J1939DA | 2017-02-22 | 2017-02-22 | 2020-05-07 | FullDefinition | FullDefinition
|  |  |  | 61718 | Well Stimulation Pump System 3 | WSP3 | Communicates operating parameters of a well stimulation pump used in oil and gas drilling applications. A well stimulation pump is a pump used to flow hydrocarbons from the drainage area into the well bore of a oil or gas well to increase well production. | PDU2 | Page 0 | Fixed | 8 |  | 6 | 8 | No | 50 ms | 4 |  | 1-2 | 1.1 | 8648 | Well Stimulation Pump Rod Load | The load on the plungers of the well stimulation pump. | 2 bytes | 5 kN per bit | 0 kN | 0 to 321 275 kN |  | kN | 433 | SAEfr04 | Measured |  | 5 | 0 | 321275 | 16 | 16 | J1939DA | J1939DA | 2016-11-17 | 2016-11-17 | 2016-11-17 | FullDefinition | FullDefinition
|  |  |  | 61718 | Well Stimulation Pump System 3 | WSP3 | Communicates operating parameters of a well stimulation pump used in oil and gas drilling applications. A well stimulation pump is a pump used to flow hydrocarbons from the drainage area into the well bore of a oil or gas well to increase well production. | PDU2 | Page 0 | Fixed | 8 |  | 6 | 8 | No | 50 ms | 4 |  | 3.1 | 3.1 | 8649 | Well Stimulation Pump Cavitation Status | Indicates the level of cavitation detected on the well stimulation pump. 000b = No Cavitation 001b = Low 010b = Medium 011b = High 100b = Reserved 101b = Reserved 110b = Error 111b = Not Available | 3 bits | 8 states | 0 | 0 to 7 |  |  | 88 | SAEbs03 | Measured |  | 1 | 0 | 7 | 3 | 3 | J1939DA | J1939DA | 2016-11-17 | 2016-11-17 | 2016-11-17 | FullDefinition | FullDefinition
|  |  |  | 61718 | Well Stimulation Pump System 3 | WSP3 | Communicates operating parameters of a well stimulation pump used in oil and gas drilling applications. A well stimulation pump is a pump used to flow hydrocarbons from the drainage area into the well bore of a oil or gas well to increase well production. | PDU2 | Page 0 | Fixed | 8 |  | 6 | 8 | No | 50 ms | 4 |  | 3.5 | 3.5 | 8651 | Well Stimulation Pump Fluid End Valve Leak | Indicates the leakage detected in the well stimulation pump fluid end. 00b = No Leak Detected 01b = Leak Detected 10b = Error 11b = Not Available | 2 bits | 4 states | 0 | 0 to 3 |  |  | 87 | SAEbs02 | Measured |  | 1 | 0 | 3 | 2 | 2 | J1939DA | J1939DA | 2016-11-17 | 2016-11-17 | 2016-11-17 | FullDefinition | FullDefinition
|  |  |  | 61718 | Well Stimulation Pump System 3 | WSP3 | Communicates operating parameters of a well stimulation pump used in oil and gas drilling applications. A well stimulation pump is a pump used to flow hydrocarbons from the drainage area into the well bore of a oil or gas well to increase well production. | PDU2 | Page 0 | Fixed | 8 |  | 6 | 8 | No | 50 ms | 4 |  | 4-5 | 4.1 | 8650 | Well Stimulation Pump Flow Rate | The amount of fluid that is being pumped by the well stimulation pump. | 2 bytes | 0.5 l/min per bit | 0 l/min | 0 to 32 127.5 l/min |  | l/min | 434 | SAEfl04 | Status |  | 0.5 | 0 | 32127.5 | 16 | 16 | J1939DA | J1939DA | 2016-11-17 | 2016-11-17 | 2016-11-17 | FullDefinition | FullDefinition
|  |  |  | 61718 | Well Stimulation Pump System 3 | WSP3 | Communicates operating parameters of a well stimulation pump used in oil and gas drilling applications. A well stimulation pump is a pump used to flow hydrocarbons from the drainage area into the well bore of a oil or gas well to increase well production. | PDU2 | Page 0 | Fixed | 8 |  | 6 | 8 | No | 50 ms | 4 |  | 6 | 6.1 | 12811 | Well Stimulation Pump Rated Rod Load Percent | Parameter which represents the ratio of the calculated rod load (reference SPN 8648) divided by the rated rod load of the pump * 100. | 1 byte | 0.5 % per bit | 0 % | 0 to 125 % |  | % | 299 | SAEpc18 | Measured |  | 0.5 | 0 | 125 | 8 | 8 | J1939DA | J1939DA | 2019-02-21 | 2016-11-17 | 2019-02-21 | FullDefinition | FullDefinition
|  |  |  | 61719 | DC/DC Converter 1 Status 2 | DCDC1S2 | Additional data reported from a DC/DC Converter | PDU2 | Page 0 | Fixed | 8 |  | 6 | 8 | No | 100 ms | 3 | See PGN 61714 in 'Supporting Information' tab | 1-2 | 1.1 | 8820 | DC/DC 1 Low Side Power | Indicates the measured SLI battery or low side power measured at the DC/DC Converter. The low side power is positive if the converter is charging the SLI battery from the hybrid battery (i.e. Buck Mode). The low side power is negative if the converter is charging the hybrid battery from the SLI battery (i.e. Boost Mode). | 2 bytes | 0.05 kW per bit | -1 600 kW | -1 600 to 1 612.75 kW |  | kW | 437 | SAEpw08 | Measured |  | 0.05 | -1600 | 1612.75 | 16 | 16 | J1939DA | J1939DA | 2017-02-22 | 2017-02-22 | 2017-02-22 | FullDefinition | FullDefinition
|  |  |  | 61719 | DC/DC Converter 1 Status 2 | DCDC1S2 | Additional data reported from a DC/DC Converter | PDU2 | Page 0 | Fixed | 8 |  | 6 | 8 | No | 100 ms | 3 | See PGN 61714 in 'Supporting Information' tab | 3-4 | 3.1 | 8821 | DC/DC 1 High Side Power | Indicates the measured HVES or high side power measured at the DC/DC Converter. The high side power is positive if the converter is charging the hybrid battery from the SLI battery (i.e. Boost Mode). The high side power is negative if the converter is charging the SLI battery from the hybrid battery (i.e. Buck Mode). | 2 bytes | 0.05 kW per bit | -1 600 kW | -1 600 to 1 612.75 kW |  | kW | 437 | SAEpw08 | Measured |  | 0.05 | -1600 | 1612.75 | 16 | 16 | J1939DA | J1939DA | 2017-02-22 | 2017-02-22 | 2017-02-22 | FullDefinition | FullDefinition
|  |  |  | 61719 | DC/DC Converter 1 Status 2 | DCDC1S2 | Additional data reported from a DC/DC Converter | PDU2 | Page 0 | Fixed | 8 |  | 6 | 8 | No | 100 ms | 3 | See PGN 61714 in 'Supporting Information' tab | 5-6 | 5.1 | 9587 | DC/DC 1 High Side Negative to Chassis Ground Voltage | The voltage level of the high voltage DC side, as measured by the DC/DC between the negative side of the High Voltage DC Side input and the chassis of the DC/DC enclosure. This voltage can be used for system level monitoring of DC Side High Voltage shorts to chassis within the DC/DC. | 2 bytes | 0.05 V per bit | 0 V | 0 to 3 212.75 V |  | V | 80 | SAEev01 | Measured |  | 0.05 | 0 | 3212.75 | 16 | 16 | J1939DA | J1939DA | 2017-11-16 | 2017-02-22 | 2017-11-16 | FullDefinition | FullDefinition
|  |  |  | 61720 | DC/DC Converter 2 Control | DCDC2C | Controls the transfer of energy between the HVES or high voltage system (i.e. high side) and the SLI battery or low voltage system (i.e. low side). Provides a function to either charge the SLI Battery from the HVES (Buck) or charge the HVES from the SLI Battery (Boost) using a DC/DC Converter. One intended use of this message is for a conventional engine mounted alternator replacement. | PDU2 | Page 0 | Fixed | 8 |  | 8 | 8 | No | 100 ms | 3 | See PGN 61714 in 'Supporting Information' tab | 1.1 | 1.1 | 8892 | DC/DC 2 Operational Command | Command to enable or disable operation. 0000b = Disable - in this mode all high voltage switching is disabled 0001b = Operate in standby mode; system is waiting for command to enter buck or boost mode 0010b = Operate in buck mode; energy flows from high voltage side to low side 0011b = Operate in boost mode; energy flows from low voltage side to high side 0100b = Power down DC/DC Converter 0101b = Reserved 0110b = Reserved 0111b = Reserved 1000b = Reserved 1001b = Reserved 1010b = Reserved 1011b = Reserved 1100b = Reserved 1101b = Reserved 1111b = Don't care/ Take No Action | 4 bits | 16 states | 0 | 0 to 15 |  |  | 89 | SAEbs04 | Status |  | 1 | 0 | 15 | 4 | 4 | J1939DA | J1939DA | 2017-05-08 | 2017-05-08 | 2017-05-08 | FullDefinition | FullDefinition
|  |  |  | 61720 | DC/DC Converter 2 Control | DCDC2C | Controls the transfer of energy between the HVES or high voltage system (i.e. high side) and the SLI battery or low voltage system (i.e. low side). Provides a function to either charge the SLI Battery from the HVES (Buck) or charge the HVES from the SLI Battery (Boost) using a DC/DC Converter. One intended use of this message is for a conventional engine mounted alternator replacement. | PDU2 | Page 0 | Fixed | 8 |  | 8 | 8 | No | 100 ms | 3 | See PGN 61714 in 'Supporting Information' tab | 1.5 | 1.5 | 7959 | DC/DC 2 Control Counter | The message counter is used to detect situations where the transmitting ECU malfunction repeats the same frame all the time. The receiver of the information may use the counter parameter to detect this situation. The transmitting device will increase the message counter by one with every transmission. The message counter will count from 0 to 15 and then restart at 0. Since there is no "Not Available" state, the sender must support the counter. SAE makes no claim of the functional safety level achieved by this counter. Users are responsible for analysis to determine the functional safety level (e.g. IEC 61508, ISO 26262) that their architecture may require and that this counter may provide. See J1939-76 for an alternate approach that may provide a level of functional safety. | 4 bits | 16 states | 0 | 0 to 15 |  |  | 89 | SAEbs04 | Measured |  | 1 | 0 | 15 | 4 | 4 | J1939DA | J1939DA | 2022-01-31 | 2017-05-08 | 2020-02-13 | FullDefinition | FullDefinition
|  |  |  | 61720 | DC/DC Converter 2 Control | DCDC2C | Controls the transfer of energy between the HVES or high voltage system (i.e. high side) and the SLI battery or low voltage system (i.e. low side). Provides a function to either charge the SLI Battery from the HVES (Buck) or charge the HVES from the SLI Battery (Boost) using a DC/DC Converter. One intended use of this message is for a conventional engine mounted alternator replacement. | PDU2 | Page 0 | Fixed | 8 |  | 8 | 8 | No | 100 ms | 3 | See PGN 61714 in 'Supporting Information' tab | 2-3 | 2.1 | 8893 | DC/DC 2 Low Side Voltage Buck Setpoint | The set point for regulating the low side voltage during buck mode. | 2 bytes | 0.01 V per bit | 0 V | 0 to 642.55 V |  | V | 221 | SAEev03 | Status |  | 0.01 | 0 | 642.55 | 16 | 16 | J1939DA | J1939DA | 2017-05-08 | 2017-05-08 | 2017-05-08 | FullDefinition | FullDefinition
|  |  |  | 61720 | DC/DC Converter 2 Control | DCDC2C | Controls the transfer of energy between the HVES or high voltage system (i.e. high side) and the SLI battery or low voltage system (i.e. low side). Provides a function to either charge the SLI Battery from the HVES (Buck) or charge the HVES from the SLI Battery (Boost) using a DC/DC Converter. One intended use of this message is for a conventional engine mounted alternator replacement. | PDU2 | Page 0 | Fixed | 8 |  | 8 | 8 | No | 100 ms | 3 | See PGN 61714 in 'Supporting Information' tab | 4-5 | 4.1 | 8894 | DC/DC 2 High Side Voltage Boost Setpoint | The set point for regulating the high side voltage during boost mode. | 2 bytes | 0.05 V per bit | 0 V | 0 to 3 212.75 V |  | V | 80 | SAEev01 | Status |  | 0.05 | 0 | 3212.75 | 16 | 16 | J1939DA | J1939DA | 2017-05-08 | 2017-05-08 | 2017-05-08 | FullDefinition | FullDefinition
|  |  |  | 61720 | DC/DC Converter 2 Control | DCDC2C | Controls the transfer of energy between the HVES or high voltage system (i.e. high side) and the SLI battery or low voltage system (i.e. low side). Provides a function to either charge the SLI Battery from the HVES (Buck) or charge the HVES from the SLI Battery (Boost) using a DC/DC Converter. One intended use of this message is for a conventional engine mounted alternator replacement. | PDU2 | Page 0 | Fixed | 8 |  | 8 | 8 | No | 100 ms | 3 | See PGN 61714 in 'Supporting Information' tab | 6-7 | 6.1 | 9516 | DC/DC 2 Low Side Voltage Buck Default Setpoint | The set point for the converter default low side voltage during buck mode. This setting may be used for when communication has been lost with the controlling device. When set to Not Available (FFFFh), no default setting is provided and the system should disable its output. | 2 bytes | 0.01 V per bit | 0 V | 0 to 642.55 V |  | V | 221 | SAEev03 | Status |  | 0.01 | 0 | 642.55 | 16 | 16 | J1939DA | J1939DA | 2017-09-01 | 2017-05-08 | 2017-08-12 | FullDefinition | FullDefinition
|  |  |  | 61720 | DC/DC Converter 2 Control | DCDC2C | Controls the transfer of energy between the HVES or high voltage system (i.e. high side) and the SLI battery or low voltage system (i.e. low side). Provides a function to either charge the SLI Battery from the HVES (Buck) or charge the HVES from the SLI Battery (Boost) using a DC/DC Converter. One intended use of this message is for a conventional engine mounted alternator replacement. | PDU2 | Page 0 | Fixed | 8 |  | 8 | 8 | No | 100 ms | 3 | See PGN 61714 in 'Supporting Information' tab | 8 | 8.1 | 7960 | DC/DC 2 Control CRC | The CRC is defined as follows: • Length: 8 bits • Polynomial: x^8+x^5+x^3+x^2+x+1 • Initial Value: FFh • Input Data Reflection: Not reflected • Result Data Reflection: Not reflected • XOR value: FFh SAE makes no claim of the functional safety level achieved by this CRC. Users are responsible for analysis to determine the functional safety level (e.g. IEC 61508, ISO 26262) that their architecture may require and that this CRC may provide. As part of an overall functional safety analysis, the 1 byte CRC defined here may provide a High Level of Diagnostic Coverage when combined with the counter and timeout monitoring according to the 2011-11-15 revision of ISO 26262-5 Annex D Table D.8 and paragraph D2.7.6 Information Redundancy. This CRC was based on the generator polynomial 97h (see AUTOSAR 8-bit 0x2F polynomial CRC Calculation – CRC8H2F). The CRC includes the seven bytes of Data in this PG, the PGN, and its Source Address. The byte order used to calculate the CRC is as follows: CRC8H2F(Data Byte 1, Data Byte 2, Data Byte 3, Data Byte 4, Data Byte 5, Data Byte 6, Data Byte 7, Source Address byte, PGN LSB, PGN second byte, PGN MSB) Note: Per SAE J1939-21, PDU1 (i.e., Destination Specific) PGNs have a PGN LSB of 00h. If a manufacturer substitutes the PS (i.e., Destination Address) for the PGN LSB in this CRC calculation then it is the manufacturer’s responsibility to mitigate integration concerns associated with that implementation. See SAE J1939-76 for an alternate approach that may provide a level of functional safety. | 1 byte | 1 count per bit | 0 count | 0 to 255 count |  | count | 133 | SAEct03 | Measured | See SPN 13030 in 'Supporting Information' tab | 1 | 0 | 255 | 8 | 8 | J1939DA | J1939DA | 2022-11-11 | 2017-05-08 | 2020-02-13 | FullDefinition | FullDefinition
|  |  |  | 61721 | DC/DC Converter 2 Operating Status | DCDC2OS | Contains information on the operating status of a DC/DC Converter. One intended use of this message is for a conventional engine mounted alternator replacement. | PDU2 | Page 0 | Fixed | 8 |  | 8 | 8 | No | 100 ms | 3 | See PGN 61714 in 'Supporting Information' tab | 1.1 | 1.1 | 8895 | DC/DC 2 Operational Status | Operating state of the DC/DC Converter 0000b = Disabled 0001b = Initialization in process. The device is powering up. This process may include both internal checks, as well as system checks being run by the DC/DC Converter. 0010b = Operational - Standby 0011b = Operational - Buck mode 0100b = Operational - Boost mode 0101b = Normal power down in process 0110b = Disabled due to malfunction or protection 0111b = Reserved 1000b = Reserved 1001b = Reserved 1010b = Reserved 1011b = Reserved 1100b = Reserved 1101b = Manufacturer assignable state (only applicable if none of the above apply) 1110b = Error 1111b = Not Available | 4 bits | 16 states | 0 | 0 to 15 |  |  | 89 | SAEbs04 | Measured |  | 1 | 0 | 15 | 4 | 4 | J1939DA | J1939DA | 2017-05-08 | 2017-05-08 | 2017-05-08 | FullDefinition | FullDefinition
|  |  |  | 61721 | DC/DC Converter 2 Operating Status | DCDC2OS | Contains information on the operating status of a DC/DC Converter. One intended use of this message is for a conventional engine mounted alternator replacement. | PDU2 | Page 0 | Fixed | 8 |  | 8 | 8 | No | 100 ms | 3 | See PGN 61714 in 'Supporting Information' tab | 1.5 | 1.5 | 8896 | DC/DC 2 HVIL Status | High Voltage Interlock Loop (HVIL) state of the DC/DC Converter. 00b = HVIL Closed 01b = HVIL Open 10b = Error 11b = Not Available | 2 bits | 4 states | 0 | 0 to 3 |  |  | 87 | SAEbs02 | Measured | See SPN 21699 in 'Supporting Information' tab | 1 | 0 | 3 | 2 | 2 | J1939DA | J1939DA | 2022-03-01 | 2017-05-08 | 2017-05-08 | FullDefinition | FullDefinition
|  |  |  | 61721 | DC/DC Converter 2 Operating Status | DCDC2OS | Contains information on the operating status of a DC/DC Converter. One intended use of this message is for a conventional engine mounted alternator replacement. | PDU2 | Page 0 | Fixed | 8 |  | 8 | 8 | No | 100 ms | 3 | See PGN 61714 in 'Supporting Information' tab | 1.7 | 1.7 | 8897 | DC/DC 2 Loadshed Request | The loadshed request is a request to the controlling device to reduce the DC/DC Converter loads. The Loadshed Requested state is an indication that this DC/DC Converter has a malfunction or is in a limit condition and if the load of the output is not reduced, the DC/DC Converter may take steps to protect itself. The Loadshed Requested, Shutdown Imminent state is an indication that the loadshed request has not been met and the output may be shutdown in a limited amount of time. 00b = No Loadshed Requested 01b = Loadshed Requested 10b = Loadshed Requested, Shutdown Imminent 11b = Don't Care/Take No Action | 2 bits | 4 states | 0 | 0 to 3 |  |  | 87 | SAEbs02 | Status |  | 1 | 0 | 3 | 2 | 2 | J1939DA | J1939DA | 2017-05-08 | 2017-05-08 | 2017-05-08 | FullDefinition | FullDefinition
|  |  |  | 61721 | DC/DC Converter 2 Operating Status | DCDC2OS | Contains information on the operating status of a DC/DC Converter. One intended use of this message is for a conventional engine mounted alternator replacement. | PDU2 | Page 0 | Fixed | 8 |  | 8 | 8 | No | 100 ms | 3 | See PGN 61714 in 'Supporting Information' tab | 2.1 | 2.1 | 8898 | DC/DC 2 Power Limit due to High Side Current | Indicates whether or not output power is being limited due to high side current (see SPN 8914) approaching or exceeding the maximum limit (see SPN 8946). 00b = No power limit for this reason 01b = Power limited for this reason 10b = Error 11b = Not Available | 2 bits | 4 states | 0 | 0 to 3 |  |  | 87 | SAEbs02 | Measured |  | 1 | 0 | 3 | 2 | 2 | J1939DA | J1939DA | 2017-05-08 | 2017-05-08 | 2017-05-08 | FullDefinition | FullDefinition
|  |  |  | 61721 | DC/DC Converter 2 Operating Status | DCDC2OS | Contains information on the operating status of a DC/DC Converter. One intended use of this message is for a conventional engine mounted alternator replacement. | PDU2 | Page 0 | Fixed | 8 |  | 8 | 8 | No | 100 ms | 3 | See PGN 61714 in 'Supporting Information' tab | 2.3 | 2.3 | 8899 | DC/DC 2 Power Limit due to Low Side Current | Indicates whether or not output power is being limited due to low side current (see SPN 8912) approaching or exceeding the maximum limit (see SPN 8943). 00b = No power limit for this reason 01b = Power limited for this reason 10b = Error 11b = Not Available | 2 bits | 4 states | 0 | 0 to 3 |  |  | 87 | SAEbs02 | Measured |  | 1 | 0 | 3 | 2 | 2 | J1939DA | J1939DA | 2017-05-08 | 2017-05-08 | 2017-05-08 | FullDefinition | FullDefinition
|  |  |  | 61721 | DC/DC Converter 2 Operating Status | DCDC2OS | Contains information on the operating status of a DC/DC Converter. One intended use of this message is for a conventional engine mounted alternator replacement. | PDU2 | Page 0 | Fixed | 8 |  | 8 | 8 | No | 100 ms | 3 | See PGN 61714 in 'Supporting Information' tab | 2.5 | 2.5 | 8900 | DC/DC 2 Power Limit due to High Side Voltage Minimum | Indicates whether or not output power is being limited due to high side voltage (see SPN 8913) approaching or falling below the minimum limit (see SPN 8944). 00b = No power limit for this reason 01b = Power limited for this reason 10b = Error 11b = Not Available | 2 bits | 4 states | 0 | 0 to 3 |  |  | 87 | SAEbs02 | Measured |  | 1 | 0 | 3 | 2 | 2 | J1939DA | J1939DA | 2017-05-08 | 2017-05-08 | 2017-05-08 | FullDefinition | FullDefinition
|  |  |  | 61721 | DC/DC Converter 2 Operating Status | DCDC2OS | Contains information on the operating status of a DC/DC Converter. One intended use of this message is for a conventional engine mounted alternator replacement. | PDU2 | Page 0 | Fixed | 8 |  | 8 | 8 | No | 100 ms | 3 | See PGN 61714 in 'Supporting Information' tab | 2.7 | 2.7 | 8901 | DC/DC 2 Power Limit due to High Side Voltage Maximum | Indicates whether or not output power is being limited due to high side voltage (see SPN 8913) approaching or exceeding the maximum limit (see SPN 8945). 00b = No power limit for this reason 01b = Power limited for this reason 10b = Error 11b = Not Available | 2 bits | 4 states | 0 | 0 to 3 |  |  | 87 | SAEbs02 | Measured |  | 1 | 0 | 3 | 2 | 2 | J1939DA | J1939DA | 2017-05-08 | 2017-05-08 | 2017-05-08 | FullDefinition | FullDefinition
|  |  |  | 61721 | DC/DC Converter 2 Operating Status | DCDC2OS | Contains information on the operating status of a DC/DC Converter. One intended use of this message is for a conventional engine mounted alternator replacement. | PDU2 | Page 0 | Fixed | 8 |  | 8 | 8 | No | 100 ms | 3 | See PGN 61714 in 'Supporting Information' tab | 3.1 | 3.1 | 8902 | DC/DC 2 Power Limit due to Low Side Voltage Minimum | Indicates whether or not output power is being limited due to low side voltage (see SPN 8911) approaching or falling below the minimum limit (see SPN 8941). 00b = No power limit for this reason 01b = Power limited for this reason 10b = Error 11b = Not Available | 2 bits | 4 states | 0 | 0 to 3 |  |  | 87 | SAEbs02 | Measured |  | 1 | 0 | 3 | 2 | 2 | J1939DA | J1939DA | 2017-05-08 | 2017-05-08 | 2017-05-08 | FullDefinition | FullDefinition
|  |  |  | 61721 | DC/DC Converter 2 Operating Status | DCDC2OS | Contains information on the operating status of a DC/DC Converter. One intended use of this message is for a conventional engine mounted alternator replacement. | PDU2 | Page 0 | Fixed | 8 |  | 8 | 8 | No | 100 ms | 3 | See PGN 61714 in 'Supporting Information' tab | 3.3 | 3.3 | 8903 | DC/DC 2 Power Limit due to Low Side Voltage Maximum | Indicates whether or not output power is being limited due to low side voltage (see SPN 8911) approaching or exceeding the maximum limit (see SPN 8942). 00b = No power limit for this reason 01b = Power limited for this reason 10b = Error 11b = Not Available | 2 bits | 4 states | 0 | 0 to 3 |  |  | 87 | SAEbs02 | Measured |  | 1 | 0 | 3 | 2 | 2 | J1939DA | J1939DA | 2017-05-08 | 2017-05-08 | 2017-05-08 | FullDefinition | FullDefinition
|  |  |  | 61721 | DC/DC Converter 2 Operating Status | DCDC2OS | Contains information on the operating status of a DC/DC Converter. One intended use of this message is for a conventional engine mounted alternator replacement. | PDU2 | Page 0 | Fixed | 8 |  | 8 | 8 | No | 100 ms | 3 | See PGN 61714 in 'Supporting Information' tab | 3.5 | 3.5 | 8904 | DC/DC 2 Power Limit due to Converter Temperature | Indicates whether or not output power is being limited due to Converter Temperature (see SPN 8936) approaching or exceeding the maximum limit. 00b = No power limit for this reason 01b = Power limited for this reason 10b = Error 11b = Not Available | 2 bits | 4 states | 0 | 0 to 3 |  |  | 87 | SAEbs02 | Measured |  | 1 | 0 | 3 | 2 | 2 | J1939DA | J1939DA | 2017-05-08 | 2017-05-08 | 2017-05-08 | FullDefinition | FullDefinition
|  |  |  | 61721 | DC/DC Converter 2 Operating Status | DCDC2OS | Contains information on the operating status of a DC/DC Converter. One intended use of this message is for a conventional engine mounted alternator replacement. | PDU2 | Page 0 | Fixed | 8 |  | 8 | 8 | No | 100 ms | 3 | See PGN 61714 in 'Supporting Information' tab | 3.7 | 3.7 | 8905 | DC/DC 2 Power Limit due to Electronic Filter Temperature | Indicates whether or not output power is being limited due to Output Electronic Filter Temperature (see SPN 8937) approaching or exceeding the maximum limit. 00b = No power limit for this reason 01b = Power limited for this reason 10b = Error 11b = Not available | 2 bits | 4 states | 0 | 0 to 3 |  |  | 87 | SAEbs02 | Measured |  | 1 | 0 | 3 | 2 | 2 | J1939DA | J1939DA | 2017-05-08 | 2017-05-08 | 2017-05-08 | FullDefinition | FullDefinition
|  |  |  | 61721 | DC/DC Converter 2 Operating Status | DCDC2OS | Contains information on the operating status of a DC/DC Converter. One intended use of this message is for a conventional engine mounted alternator replacement. | PDU2 | Page 0 | Fixed | 8 |  | 8 | 8 | No | 100 ms | 3 | See PGN 61714 in 'Supporting Information' tab | 4.1 | 4.1 | 8906 | DC/DC 2 Power Limit due to Power Electronics Temperature | Indicates whether or not output power is being limited due to Power Electronics Temperature (see SPN 8938) approaching or exceeding the maximum limit. 00b = No power limit for this reason 01b = Power limited for this reason 10b = Error 11b = Not Available | 2 bits | 4 states | 0 | 0 to 3 |  |  | 87 | SAEbs02 | Measured |  | 1 | 0 | 3 | 2 | 2 | J1939DA | J1939DA | 2017-05-08 | 2017-05-08 | 2017-05-08 | FullDefinition | FullDefinition
|  |  |  | 61721 | DC/DC Converter 2 Operating Status | DCDC2OS | Contains information on the operating status of a DC/DC Converter. One intended use of this message is for a conventional engine mounted alternator replacement. | PDU2 | Page 0 | Fixed | 8 |  | 8 | 8 | No | 100 ms | 3 | See PGN 61714 in 'Supporting Information' tab | 4.3 | 4.3 | 8907 | DC/DC 2 Power Limit due to SLI Battery Terminal Voltage | Indicates whether or not output power is being limited due to the SLI battery terminal voltage (see SPN 8915) approaching or exceeding limits (see SPN 8933). 00b = No power limit for this reason 01b = Power limited for this reason 10b = Error 11b = Not Available | 2 bits | 4 states | 0 | 0 to 3 |  |  | 87 | SAEbs02 | Measured |  | 1 | 0 | 3 | 2 | 2 | J1939DA | J1939DA | 2017-05-08 | 2017-05-08 | 2017-05-08 | FullDefinition | FullDefinition
|  |  |  | 61721 | DC/DC Converter 2 Operating Status | DCDC2OS | Contains information on the operating status of a DC/DC Converter. One intended use of this message is for a conventional engine mounted alternator replacement. | PDU2 | Page 0 | Fixed | 8 |  | 8 | 8 | No | 100 ms | 3 | See PGN 61714 in 'Supporting Information' tab | 4.5 | 4.5 | 8908 | DC/DC 2 Power Limit due to SLI Battery Terminal Current | Indicates whether or not output power is being limited due to the SLI battery terminal current (see SPN 8916) approaching or exceeding limits (see SPN 8934). 00b = No power limit for this reason 01b = Power limited for this reason 10b = Error 11b = Not Available | 2 bits | 4 states | 0 | 0 to 3 |  |  | 87 | SAEbs02 | Measured |  | 1 | 0 | 3 | 2 | 2 | J1939DA | J1939DA | 2017-05-08 | 2017-05-08 | 2017-05-08 | FullDefinition | FullDefinition
|  |  |  | 61721 | DC/DC Converter 2 Operating Status | DCDC2OS | Contains information on the operating status of a DC/DC Converter. One intended use of this message is for a conventional engine mounted alternator replacement. | PDU2 | Page 0 | Fixed | 8 |  | 8 | 8 | No | 100 ms | 3 | See PGN 61714 in 'Supporting Information' tab | 4.7 | 4.7 | 8909 | DC/DC 2 Power Limit due to SLI Battery Terminal Temperature | Indicates whether or not output power is being limited due to the SLI battery terminal temperature (see SPN 8917) approaching or exceeding limits (see SPN 8935). 00b = No power limit for this reason 01b = Power limited for this reason 10b = Error 11b = Not Available | 2 bits | 4 states | 0 | 0 to 3 |  |  | 87 | SAEbs02 | Measured |  | 1 | 0 | 3 | 2 | 2 | J1939DA | J1939DA | 2017-05-08 | 2017-05-08 | 2017-05-08 | FullDefinition | FullDefinition
|  |  |  | 61721 | DC/DC Converter 2 Operating Status | DCDC2OS | Contains information on the operating status of a DC/DC Converter. One intended use of this message is for a conventional engine mounted alternator replacement. | PDU2 | Page 0 | Fixed | 8 |  | 8 | 8 | No | 100 ms | 3 | See PGN 61714 in 'Supporting Information' tab | 5.1 | 5.1 | 8910 | DC/DC 2 Power Limit due to Undefined Reason | Indicates whether or not output power is being limited due to an undefined reason. 00b = No power limit for this reason 01b = Power limited for this reason 10b = Error 11b = Not Available | 2 bits | 4 states | 0 | 0 to 3 |  |  | 87 | SAEbs02 | Measured |  | 1 | 0 | 3 | 2 | 2 | J1939DA | J1939DA | 2017-05-08 | 2017-05-08 | 2017-05-08 | FullDefinition | FullDefinition
|  |  |  | 61721 | DC/DC Converter 2 Operating Status | DCDC2OS | Contains information on the operating status of a DC/DC Converter. One intended use of this message is for a conventional engine mounted alternator replacement. | PDU2 | Page 0 | Fixed | 8 |  | 8 | 8 | No | 100 ms | 3 | See PGN 61714 in 'Supporting Information' tab | 7.5 | 7.5 | 7961 | DC/DC 2 Operating Status Counter | The message counter is used to detect situations where the transmitting ECU malfunction repeats the same frame all the time. The receiver of the information may use the counter parameter to detect this situation. The transmitting device will increase the message counter by one with every transmission. The message counter will count from 0 to 15 and then restart at 0. Since there is no "Not Available" state, the sender must support the counter. SAE makes no claim of the functional safety level achieved by this counter. Users are responsible for analysis to determine the functional safety level (e.g. IEC 61508, ISO 26262) that their architecture may require and that this counter may provide. See J1939-76 for an alternate approach that may provide a level of functional safety. | 4 bits | 16 states | 0 | 0 to 15 |  |  | 89 | SAEbs04 | Measured |  | 1 | 0 | 15 | 4 | 4 | J1939DA | J1939DA | 2022-01-31 | 2017-05-08 | 2020-02-13 | FullDefinition | FullDefinition
|  |  |  | 61721 | DC/DC Converter 2 Operating Status | DCDC2OS | Contains information on the operating status of a DC/DC Converter. One intended use of this message is for a conventional engine mounted alternator replacement. | PDU2 | Page 0 | Fixed | 8 |  | 8 | 8 | No | 100 ms | 3 | See PGN 61714 in 'Supporting Information' tab | 8 | 8.1 | 7962 | DC/DC 2 Operating Status CRC | The CRC is defined as follows: • Length: 8 bits • Polynomial: x^8+x^5+x^3+x^2+x+1 • Initial Value: FFh • Input Data Reflection: Not reflected • Result Data Reflection: Not reflected • XOR value: FFh SAE makes no claim of the functional safety level achieved by this CRC. Users are responsible for analysis to determine the functional safety level (e.g. IEC 61508, ISO 26262) that their architecture may require and that this CRC may provide. As part of an overall functional safety analysis, the 1 byte CRC defined here may provide a High Level of Diagnostic Coverage when combined with the counter and timeout monitoring according to the 2011-11-15 revision of ISO 26262-5 Annex D Table D.8 and paragraph D2.7.6 Information Redundancy. This CRC was based on the generator polynomial 97h (see AUTOSAR 8-bit 0x2F polynomial CRC Calculation – CRC8H2F). The CRC includes the seven bytes of Data in this PG, the PGN, and its Source Address. The byte order used to calculate the CRC is as follows: CRC8H2F(Data Byte 1, Data Byte 2, Data Byte 3, Data Byte 4, Data Byte 5, Data Byte 6, Data Byte 7, Source Address byte, PGN LSB, PGN second byte, PGN MSB) Note: Per SAE J1939-21, PDU1 (i.e., Destination Specific) PGNs have a PGN LSB of 00h. If a manufacturer substitutes the PS (i.e., Destination Address) for the PGN LSB in this CRC calculation then it is the manufacturer’s responsibility to mitigate integration concerns associated with that implementation. See SAE J1939-76 for an alternate approach that may provide a level of functional safety. | 1 byte | 1 count per bit | 0 count | 0 to 255 count |  | count | 133 | SAEct03 | Measured | See SPN 13030 in 'Supporting Information' tab | 1 | 0 | 255 | 8 | 8 | J1939DA | J1939DA | 2022-11-11 | 2017-05-08 | 2020-02-13 | FullDefinition | FullDefinition
|  |  |  | 61722 | DC/DC Converter 2 Voltage and Current | DCDC2VC | Voltage and current data from a DC/DC Converter. One intended use of this message is for a conventional engine mounted alternator replacement. | PDU2 | Page 0 | Fixed | 8 |  | 8 | 8 | No | 100 ms | 3 | See PGN 61714 in 'Supporting Information' tab | 1-2 | 1.1 | 8911 | DC/DC 2 Low Side Voltage | Indicates the measured SLI battery or low side voltage measured at the point of control inside the DC/DC Converter. | 2 bytes | 0.01 V per bit | 0 V | 0 to 642.55 V |  | V | 221 | SAEev03 | Measured |  | 0.01 | 0 | 642.55 | 16 | 16 | J1939DA | J1939DA | 2017-05-08 | 2017-05-08 | 2017-05-08 | FullDefinition | FullDefinition
|  |  |  | 61722 | DC/DC Converter 2 Voltage and Current | DCDC2VC | Voltage and current data from a DC/DC Converter. One intended use of this message is for a conventional engine mounted alternator replacement. | PDU2 | Page 0 | Fixed | 8 |  | 8 | 8 | No | 100 ms | 3 | See PGN 61714 in 'Supporting Information' tab | 3-4 | 3.1 | 8912 | DC/DC 2 Low Side Current | Indicates the measured SLI battery or low side current measured at the point of control inside the DC/DC Converter. The current is positive if the converter is charging the SLI battery from the hybrid battery. | 2 bytes | 0.1 A per bit | -3 212.7 A | -3 212.7 to 3 212.8 A |  | A | 436 | SAEec10 | Measured | See SPN 5920 in 'Supporting Information' tab | 0.1 | -3212.7 | 3212.8 | 16 | 16 | J1939DA | J1939DA | 2019-08-22 | 2017-05-08 | 2017-05-08 | FullDefinition | FullDefinition
|  |  |  | 61722 | DC/DC Converter 2 Voltage and Current | DCDC2VC | Voltage and current data from a DC/DC Converter. One intended use of this message is for a conventional engine mounted alternator replacement. | PDU2 | Page 0 | Fixed | 8 |  | 8 | 8 | No | 100 ms | 3 | See PGN 61714 in 'Supporting Information' tab | 5-6 | 5.1 | 8913 | DC/DC 2 High Side Voltage | Indicates the measured HVES or high side voltage measured at the point of control inside the DC/DC Converter. | 2 bytes | 0.05 V per bit | 0 V | 0 to 3 212.75 V |  | V | 80 | SAEev01 | Measured |  | 0.05 | 0 | 3212.75 | 16 | 16 | J1939DA | J1939DA | 2017-05-08 | 2017-05-08 | 2017-05-08 | FullDefinition | FullDefinition
|  |  |  | 61722 | DC/DC Converter 2 Voltage and Current | DCDC2VC | Voltage and current data from a DC/DC Converter. One intended use of this message is for a conventional engine mounted alternator replacement. | PDU2 | Page 0 | Fixed | 8 |  | 8 | 8 | No | 100 ms | 3 | See PGN 61714 in 'Supporting Information' tab | 7-8 | 7.1 | 8914 | DC/DC 2 High Side Current | Indicates the measured HVES or high side current measured at the point of control inside the DC/DC Converter. The current is negative if the converter is charging the SLI battery from the hybrid battery. | 2 bytes | 0.1 A per bit | -3 212.7 A | -3 212.7 to 3 212.8 A |  | A | 436 | SAEec10 | Measured | See SPN 5920 in 'Supporting Information' tab | 0.1 | -3212.7 | 3212.8 | 16 | 16 | J1939DA | J1939DA | 2019-08-22 | 2017-05-08 | 2017-05-08 | FullDefinition | FullDefinition
|  |  |  | 61723 | DC/DC Converter 2 SLI Battery Status | DCDC2SBS | Status of the SLI battery measured at the SLI battery terminals. One intended use of this message is for a conventional engine mounted alternator replacement. | PDU2 | Page 0 | Fixed | 8 |  | 5 | 8 | No | 100 ms | 3 | See PGN 61714 in 'Supporting Information' tab | 1-2 | 1.1 | 8915 | DC/DC 2 SLI Battery Terminal Voltage | Parameter indicating the SLI battery terminal voltage for control use by the DC/DC converter. | 2 bytes | 0.01 V per bit | 0 V | 0 to 642.55 V |  | V | 221 | SAEev03 | Measured |  | 0.01 | 0 | 642.55 | 16 | 16 | J1939DA | J1939DA | 2017-05-08 | 2017-05-08 | 2020-05-07 | FullDefinition | FullDefinition
|  |  |  | 61723 | DC/DC Converter 2 SLI Battery Status | DCDC2SBS | Status of the SLI battery measured at the SLI battery terminals. One intended use of this message is for a conventional engine mounted alternator replacement. | PDU2 | Page 0 | Fixed | 8 |  | 5 | 8 | No | 100 ms | 3 | See PGN 61714 in 'Supporting Information' tab | 3-4 | 3.1 | 8916 | DC/DC 2 SLI Battery Terminal Current | Parameter indicating the SLI battery terminal current for control use by the DC/DC converter. The current is positive if the SLI battery or low side voltage source is being charged from the HVES. | 2 bytes | 0.1 A per bit | -3 212.7 A | -3 212.7 to 3 212.8 A |  | A | 436 | SAEec10 | Measured |  | 0.1 | -3212.7 | 3212.8 | 16 | 16 | J1939DA | J1939DA | 2017-05-08 | 2017-05-08 | 2020-05-07 | FullDefinition | FullDefinition
|  |  |  | 61723 | DC/DC Converter 2 SLI Battery Status | DCDC2SBS | Status of the SLI battery measured at the SLI battery terminals. One intended use of this message is for a conventional engine mounted alternator replacement. | PDU2 | Page 0 | Fixed | 8 |  | 5 | 8 | No | 100 ms | 3 | See PGN 61714 in 'Supporting Information' tab | 5 | 5.1 | 8917 | DC/DC 2 SLI Battery Terminal Temperature | Parameter indicating the SLI battery terminal temperature for control use by the DC/DC converter. | 1 byte | 1 °C per bit | -40 °C | -40 to 210 °C |  | °C | 67 | SAEtp01 | Measured |  | 1 | -40 | 210 | 8 | 8 | J1939DA | J1939DA | 2017-05-08 | 2017-05-08 | 2017-05-08 | FullDefinition | FullDefinition
|  |  |  | 61724 | DC/DC Converter 2 Status 2 | DCDC2S2 | Additional data reported from a DC/DC Converter | PDU2 | Page 0 | Fixed | 8 |  | 6 | 8 | No | 100 ms | 3 | See PGN 61714 in 'Supporting Information' tab | 1-2 | 1.1 | 8918 | DC/DC 2 Low Side Power | Indicates the measured SLI battery or low side power measured at the DC/DC Converter. The low side power is positive if the converter is charging the SLI battery from the hybrid battery (i.e. Buck Mode). The low side power is negative if the converter is charging the hybrid battery from the SLI battery (i.e. Boost Mode). | 2 bytes | 0.05 kW per bit | -1 600 kW | -1 600 to 1 612.75 kW |  | kW | 437 | SAEpw08 | Measured |  | 0.05 | -1600 | 1612.75 | 16 | 16 | J1939DA | J1939DA | 2017-05-08 | 2017-05-08 | 2017-05-08 | FullDefinition | FullDefinition
|  |  |  | 61724 | DC/DC Converter 2 Status 2 | DCDC2S2 | Additional data reported from a DC/DC Converter | PDU2 | Page 0 | Fixed | 8 |  | 6 | 8 | No | 100 ms | 3 | See PGN 61714 in 'Supporting Information' tab | 3-4 | 3.1 | 8919 | DC/DC 2 High Side Power | Indicates the measured HVES or high side power measured at the DC/DC Converter. The high side power is positive if the converter is charging the hybrid battery from the SLI battery (i.e. Boost Mode). The high side power is negative if the converter is charging the SLI battery from the hybrid battery (i.e. Buck Mode). | 2 bytes | 0.05 kW per bit | -1 600 kW | -1 600 to 1 612.75 kW |  | kW | 437 | SAEpw08 | Measured |  | 0.05 | -1600 | 1612.75 | 16 | 16 | J1939DA | J1939DA | 2017-05-08 | 2017-05-08 | 2017-05-08 | FullDefinition | FullDefinition
|  |  |  | 61724 | DC/DC Converter 2 Status 2 | DCDC2S2 | Additional data reported from a DC/DC Converter | PDU2 | Page 0 | Fixed | 8 |  | 6 | 8 | No | 100 ms | 3 | See PGN 61714 in 'Supporting Information' tab | 5-6 | 5.1 | 9588 | DC/DC 2 High Side Negative to Chassis Ground Voltage | The voltage level of the high voltage DC side, as measured by the DC/DC between the negative side of the High Voltage DC Side input and the chassis of the DC/DC enclosure. This voltage can be used for system level monitoring of DC Side High Voltage shorts to chassis within the DC/DC. | 2 bytes | 0.05 V per bit | 0 V | 0 to 3 212.75 V |  | V | 80 | SAEev01 | Measured |  | 0.05 | 0 | 3212.75 | 16 | 16 | J1939DA | J1939DA | 2017-11-16 | 2017-05-08 | 2017-11-16 | FullDefinition | FullDefinition
|  |  |  | 61725 | DC/DC Converter 3 Control | DCDC3C | Controls the transfer of energy between the HVES or high voltage system (i.e. high side) and the SLI battery or low voltage system (i.e. low side). Provides a function to either charge the SLI Battery from the HVES (Buck) or charge the HVES from the SLI Battery (Boost) using a DC/DC Converter. One intended use of this message is for a conventional engine mounted alternator replacement. | PDU2 | Page 0 | Fixed | 8 |  | 8 | 8 | No | 100 ms | 3 | See PGN 61714 in 'Supporting Information' tab | 1.1 | 1.1 | 8947 | DC/DC 3 Operational Command | Command to enable or disable operation. 0000b = Disable - in this mode all high voltage switching is disabled 0001b = Operate in standby mode; system is waiting for command to enter buck or boost mode 0010b = Operate in buck mode; energy flows from high voltage side to low side 0011b = Operate in boost mode; energy flows from low voltage side to high side 0100b = Power down DC/DC Converter 0101b = Reserved 0110b = Reserved 0111b = Reserved 1000b = Reserved 1001b = Reserved 1010b = Reserved 1011b = Reserved 1100b = Reserved 1101b = Reserved 1111b = Don't care/ Take No Action | 4 bits | 16 states | 0 | 0 to 15 |  |  | 89 | SAEbs04 | Status |  | 1 | 0 | 15 | 4 | 4 | J1939DA | J1939DA | 2017-05-08 | 2017-05-08 | 2017-05-08 | FullDefinition | FullDefinition
|  |  |  | 61725 | DC/DC Converter 3 Control | DCDC3C | Controls the transfer of energy between the HVES or high voltage system (i.e. high side) and the SLI battery or low voltage system (i.e. low side). Provides a function to either charge the SLI Battery from the HVES (Buck) or charge the HVES from the SLI Battery (Boost) using a DC/DC Converter. One intended use of this message is for a conventional engine mounted alternator replacement. | PDU2 | Page 0 | Fixed | 8 |  | 8 | 8 | No | 100 ms | 3 | See PGN 61714 in 'Supporting Information' tab | 1.5 | 1.5 | 7963 | DC/DC 3 Control Counter | The message counter is used to detect situations where the transmitting ECU malfunction repeats the same frame all the time. The receiver of the information may use the counter parameter to detect this situation. The transmitting device will increase the message counter by one with every transmission. The message counter will count from 0 to 15 and then restart at 0. Since there is no "Not Available" state, the sender must support the counter. SAE makes no claim of the functional safety level achieved by this counter. Users are responsible for analysis to determine the functional safety level (e.g. IEC 61508, ISO 26262) that their architecture may require and that this counter may provide. See J1939-76 for an alternate approach that may provide a level of functional safety. | 4 bits | 16 states | 0 | 0 to 15 |  |  | 89 | SAEbs04 | Measured |  | 1 | 0 | 15 | 4 | 4 | J1939DA | J1939DA | 2022-01-31 | 2017-05-08 | 2020-02-13 | FullDefinition | FullDefinition
|  |  |  | 61725 | DC/DC Converter 3 Control | DCDC3C | Controls the transfer of energy between the HVES or high voltage system (i.e. high side) and the SLI battery or low voltage system (i.e. low side). Provides a function to either charge the SLI Battery from the HVES (Buck) or charge the HVES from the SLI Battery (Boost) using a DC/DC Converter. One intended use of this message is for a conventional engine mounted alternator replacement. | PDU2 | Page 0 | Fixed | 8 |  | 8 | 8 | No | 100 ms | 3 | See PGN 61714 in 'Supporting Information' tab | 2-3 | 2.1 | 8948 | DC/DC 3 Low Side Voltage Buck Setpoint | The set point for regulating the low side voltage during buck mode. | 2 bytes | 0.01 V per bit | 0 V | 0 to 642.55 V |  | V | 221 | SAEev03 | Status |  | 0.01 | 0 | 642.55 | 16 | 16 | J1939DA | J1939DA | 2017-05-08 | 2017-05-08 | 2017-05-08 | FullDefinition | FullDefinition
|  |  |  | 61725 | DC/DC Converter 3 Control | DCDC3C | Controls the transfer of energy between the HVES or high voltage system (i.e. high side) and the SLI battery or low voltage system (i.e. low side). Provides a function to either charge the SLI Battery from the HVES (Buck) or charge the HVES from the SLI Battery (Boost) using a DC/DC Converter. One intended use of this message is for a conventional engine mounted alternator replacement. | PDU2 | Page 0 | Fixed | 8 |  | 8 | 8 | No | 100 ms | 3 | See PGN 61714 in 'Supporting Information' tab | 4-5 | 4.1 | 8949 | DC/DC 3 High Side Voltage Boost Setpoint | The set point for regulating the high side voltage during boost mode. | 2 bytes | 0.05 V per bit | 0 V | 0 to 3 212.75 V |  | V | 80 | SAEev01 | Status |  | 0.05 | 0 | 3212.75 | 16 | 16 | J1939DA | J1939DA | 2017-05-08 | 2017-05-08 | 2017-05-08 | FullDefinition | FullDefinition
|  |  |  | 61725 | DC/DC Converter 3 Control | DCDC3C | Controls the transfer of energy between the HVES or high voltage system (i.e. high side) and the SLI battery or low voltage system (i.e. low side). Provides a function to either charge the SLI Battery from the HVES (Buck) or charge the HVES from the SLI Battery (Boost) using a DC/DC Converter. One intended use of this message is for a conventional engine mounted alternator replacement. | PDU2 | Page 0 | Fixed | 8 |  | 8 | 8 | No | 100 ms | 3 | See PGN 61714 in 'Supporting Information' tab | 6-7 | 6.1 | 9517 | DC/DC 3 Low Side Voltage Buck Default Setpoint | The set point for the converter default low side voltage during buck mode. This setting may be used for when communication has been lost with the controlling device. When set to Not Available (FFFFh), no default setting is provided and the system should disable its output. | 2 bytes | 0.01 V per bit | 0 V | 0 to 642.55 V |  | V | 221 | SAEev03 | Status |  | 0.01 | 0 | 642.55 | 16 | 16 | J1939DA | J1939DA | 2017-09-01 | 2017-05-08 | 2017-08-12 | FullDefinition | FullDefinition
|  |  |  | 61725 | DC/DC Converter 3 Control | DCDC3C | Controls the transfer of energy between the HVES or high voltage system (i.e. high side) and the SLI battery or low voltage system (i.e. low side). Provides a function to either charge the SLI Battery from the HVES (Buck) or charge the HVES from the SLI Battery (Boost) using a DC/DC Converter. One intended use of this message is for a conventional engine mounted alternator replacement. | PDU2 | Page 0 | Fixed | 8 |  | 8 | 8 | No | 100 ms | 3 | See PGN 61714 in 'Supporting Information' tab | 8 | 8.1 | 7964 | DC/DC 3 Control CRC | The CRC is defined as follows: • Length: 8 bits • Polynomial: x^8+x^5+x^3+x^2+x+1 • Initial Value: FFh • Input Data Reflection: Not reflected • Result Data Reflection: Not reflected • XOR value: FFh SAE makes no claim of the functional safety level achieved by this CRC. Users are responsible for analysis to determine the functional safety level (e.g. IEC 61508, ISO 26262) that their architecture may require and that this CRC may provide. As part of an overall functional safety analysis, the 1 byte CRC defined here may provide a High Level of Diagnostic Coverage when combined with the counter and timeout monitoring according to the 2011-11-15 revision of ISO 26262-5 Annex D Table D.8 and paragraph D2.7.6 Information Redundancy. This CRC was based on the generator polynomial 97h (see AUTOSAR 8-bit 0x2F polynomial CRC Calculation – CRC8H2F). The CRC includes the seven bytes of Data in this PG, the PGN, and its Source Address. The byte order used to calculate the CRC is as follows: CRC8H2F(Data Byte 1, Data Byte 2, Data Byte 3, Data Byte 4, Data Byte 5, Data Byte 6, Data Byte 7, Source Address byte, PGN LSB, PGN second byte, PGN MSB) Note: Per SAE J1939-21, PDU1 (i.e., Destination Specific) PGNs have a PGN LSB of 00h. If a manufacturer substitutes the PS (i.e., Destination Address) for the PGN LSB in this CRC calculation then it is the manufacturer’s responsibility to mitigate integration concerns associated with that implementation. See SAE J1939-76 for an alternate approach that may provide a level of functional safety. | 1 byte | 1 count per bit | 0 count | 0 to 255 count |  | count | 133 | SAEct03 | Measured | See SPN 13030 in 'Supporting Information' tab | 1 | 0 | 255 | 8 | 8 | J1939DA | J1939DA | 2022-11-11 | 2017-05-08 | 2020-02-13 | FullDefinition | FullDefinition
|  |  |  | 61726 | DC/DC Converter 3 Operating Status | DCDC3OS | Contains information on the operating status of a DC/DC Converter. One intended use of this message is for a conventional engine mounted alternator replacement. | PDU2 | Page 0 | Fixed | 8 |  | 8 | 8 | No | 100 ms | 3 | See PGN 61714 in 'Supporting Information' tab | 1.1 | 1.1 | 8950 | DC/DC 3 Operational Status | Operating state of the DC/DC Converter 0000b = Disabled 0001b = Initialization in process. The device is powering up. This process may include both internal checks, as well as system checks being run by the DC/DC Converter. 0010b = Operational - Standby 0011b = Operational - Buck mode 0100b = Operational - Boost mode 0101b = Normal power down in process 0110b = Disabled due to malfunction or protection 0111b = Reserved 1000b = Reserved 1001b = Reserved 1010b = Reserved 1011b = Reserved 1100b = Reserved 1101b = Manufacturer assignable state (only applicable if none of the above apply) 1110b = Error 1111b = Not Available | 4 bits | 16 states | 0 | 0 to 15 |  |  | 89 | SAEbs04 | Measured |  | 1 | 0 | 15 | 4 | 4 | J1939DA | J1939DA | 2017-05-08 | 2017-05-08 | 2017-05-08 | FullDefinition | FullDefinition
|  |  |  | 61726 | DC/DC Converter 3 Operating Status | DCDC3OS | Contains information on the operating status of a DC/DC Converter. One intended use of this message is for a conventional engine mounted alternator replacement. | PDU2 | Page 0 | Fixed | 8 |  | 8 | 8 | No | 100 ms | 3 | See PGN 61714 in 'Supporting Information' tab | 1.5 | 1.5 | 8951 | DC/DC 3 HVIL Status | High Voltage Interlock Loop (HVIL) state of the DC/DC Converter. 00b = HVIL Closed 01b = HVIL Open 10b = Error 11b = Not Available | 2 bits | 4 states | 0 | 0 to 3 |  |  | 87 | SAEbs02 | Measured | See SPN 21699 in 'Supporting Information' tab | 1 | 0 | 3 | 2 | 2 | J1939DA | J1939DA | 2022-03-01 | 2017-05-08 | 2017-05-08 | FullDefinition | FullDefinition
|  |  |  | 61726 | DC/DC Converter 3 Operating Status | DCDC3OS | Contains information on the operating status of a DC/DC Converter. One intended use of this message is for a conventional engine mounted alternator replacement. | PDU2 | Page 0 | Fixed | 8 |  | 8 | 8 | No | 100 ms | 3 | See PGN 61714 in 'Supporting Information' tab | 1.7 | 1.7 | 8952 | DC/DC 3 Loadshed Request | The loadshed request is a request to the controlling device to reduce the DC/DC Converter loads. The Loadshed Requested state is an indication that this DC/DC Converter has a malfunction or is in a limit condition and if the load of the output is not reduced, the DC/DC Converter may take steps to protect itself. The Loadshed Requested, Shutdown Imminent state is an indication that the loadshed request has not been met and the output may be shutdown in a limited amount of time. 00b = No Loadshed Requested 01b = Loadshed Requested 10b = Loadshed Requested, Shutdown Imminent 11b = Don't Care/Take No Action | 2 bits | 4 states | 0 | 0 to 3 |  |  | 87 | SAEbs02 | Status |  | 1 | 0 | 3 | 2 | 2 | J1939DA | J1939DA | 2017-05-08 | 2017-05-08 | 2017-05-08 | FullDefinition | FullDefinition
|  |  |  | 61726 | DC/DC Converter 3 Operating Status | DCDC3OS | Contains information on the operating status of a DC/DC Converter. One intended use of this message is for a conventional engine mounted alternator replacement. | PDU2 | Page 0 | Fixed | 8 |  | 8 | 8 | No | 100 ms | 3 | See PGN 61714 in 'Supporting Information' tab | 2.1 | 2.1 | 8953 | DC/DC 3 Power Limit due to High Side Current | Indicates whether or not output power is being limited due to high side current (see SPN 8969) approaching or exceeding the maximum limit (see SPN 9001). 00b = No power limit for this reason 01b = Power limited for this reason 10b = Error 11b = Not Available | 2 bits | 4 states | 0 | 0 to 3 |  |  | 87 | SAEbs02 | Measured |  | 1 | 0 | 3 | 2 | 2 | J1939DA | J1939DA | 2017-05-08 | 2017-05-08 | 2017-05-08 | FullDefinition | FullDefinition
|  |  |  | 61726 | DC/DC Converter 3 Operating Status | DCDC3OS | Contains information on the operating status of a DC/DC Converter. One intended use of this message is for a conventional engine mounted alternator replacement. | PDU2 | Page 0 | Fixed | 8 |  | 8 | 8 | No | 100 ms | 3 | See PGN 61714 in 'Supporting Information' tab | 2.3 | 2.3 | 8954 | DC/DC 3 Power Limit due to Low Side Current | Indicates whether or not output power is being limited due to low side current (see SPN 8967) approaching or exceeding the maximum limit (see SPN 8998). 00b = No power limit for this reason 01b = Power limited for this reason 10b = Error 11b = Not Available | 2 bits | 4 states | 0 | 0 to 3 |  |  | 87 | SAEbs02 | Measured |  | 1 | 0 | 3 | 2 | 2 | J1939DA | J1939DA | 2017-05-08 | 2017-05-08 | 2017-05-08 | FullDefinition | FullDefinition
|  |  |  | 61726 | DC/DC Converter 3 Operating Status | DCDC3OS | Contains information on the operating status of a DC/DC Converter. One intended use of this message is for a conventional engine mounted alternator replacement. | PDU2 | Page 0 | Fixed | 8 |  | 8 | 8 | No | 100 ms | 3 | See PGN 61714 in 'Supporting Information' tab | 2.5 | 2.5 | 8955 | DC/DC 3 Power Limit due to High Side Voltage Minimum | Indicates whether or not output power is being limited due to high side voltage (see SPN 8968) approaching or falling below the minimum limit (see SPN 8999). 00b = No power limit for this reason 01b = Power limited for this reason 10b = Error 11b = Not Available | 2 bits | 4 states | 0 | 0 to 3 |  |  | 87 | SAEbs02 | Measured |  | 1 | 0 | 3 | 2 | 2 | J1939DA | J1939DA | 2017-05-08 | 2017-05-08 | 2017-05-08 | FullDefinition | FullDefinition
|  |  |  | 61726 | DC/DC Converter 3 Operating Status | DCDC3OS | Contains information on the operating status of a DC/DC Converter. One intended use of this message is for a conventional engine mounted alternator replacement. | PDU2 | Page 0 | Fixed | 8 |  | 8 | 8 | No | 100 ms | 3 | See PGN 61714 in 'Supporting Information' tab | 2.7 | 2.7 | 8956 | DC/DC 3 Power Limit due to High Side Voltage Maximum | Indicates whether or not output power is being limited due to high side voltage (see SPN 8968) approaching or exceeding the maximum limit (see SPN 9000). 00b = No power limit for this reason 01b = Power limited for this reason 10b = Error 11b = Not Available | 2 bits | 4 states | 0 | 0 to 3 |  |  | 87 | SAEbs02 | Measured |  | 1 | 0 | 3 | 2 | 2 | J1939DA | J1939DA | 2017-05-08 | 2017-05-08 | 2017-05-08 | FullDefinition | FullDefinition
|  |  |  | 61726 | DC/DC Converter 3 Operating Status | DCDC3OS | Contains information on the operating status of a DC/DC Converter. One intended use of this message is for a conventional engine mounted alternator replacement. | PDU2 | Page 0 | Fixed | 8 |  | 8 | 8 | No | 100 ms | 3 | See PGN 61714 in 'Supporting Information' tab | 3.1 | 3.1 | 8957 | DC/DC 3 Power Limit due to Low Side Voltage Minimum | Indicates whether or not output power is being limited due to low side voltage (see SPN 8966) approaching or falling below the minimum limit (see SPN 8996). 00b = No power limit for this reason 01b = Power limited for this reason 10b = Error 11b = Not Available | 2 bits | 4 states | 0 | 0 to 3 |  |  | 87 | SAEbs02 | Measured |  | 1 | 0 | 3 | 2 | 2 | J1939DA | J1939DA | 2017-05-08 | 2017-05-08 | 2017-05-08 | FullDefinition | FullDefinition
|  |  |  | 61726 | DC/DC Converter 3 Operating Status | DCDC3OS | Contains information on the operating status of a DC/DC Converter. One intended use of this message is for a conventional engine mounted alternator replacement. | PDU2 | Page 0 | Fixed | 8 |  | 8 | 8 | No | 100 ms | 3 | See PGN 61714 in 'Supporting Information' tab | 3.3 | 3.3 | 8958 | DC/DC 3 Power Limit due to Low Side Voltage Maximum | Indicates whether or not output power is being limited due to low side voltage (see SPN 8966) approaching or exceeding the maximum limit (see SPN 8997). 00b = No power limit for this reason 01b = Power limited for this reason 10b = Error 11b = Not Available | 2 bits | 4 states | 0 | 0 to 3 |  |  | 87 | SAEbs02 | Measured |  | 1 | 0 | 3 | 2 | 2 | J1939DA | J1939DA | 2017-05-08 | 2017-05-08 | 2017-05-08 | FullDefinition | FullDefinition
|  |  |  | 61726 | DC/DC Converter 3 Operating Status | DCDC3OS | Contains information on the operating status of a DC/DC Converter. One intended use of this message is for a conventional engine mounted alternator replacement. | PDU2 | Page 0 | Fixed | 8 |  | 8 | 8 | No | 100 ms | 3 | See PGN 61714 in 'Supporting Information' tab | 3.5 | 3.5 | 8959 | DC/DC 3 Power Limit due to Converter Temperature | Indicates whether or not output power is being limited due to Converter Temperature (see SPN 8991) approaching or exceeding the maximum limit. 00b = No power limit for this reason 01b = Power limited for this reason 10b = Error 11b = Not Available | 2 bits | 4 states | 0 | 0 to 3 |  |  | 87 | SAEbs02 | Measured |  | 1 | 0 | 3 | 2 | 2 | J1939DA | J1939DA | 2017-05-08 | 2017-05-08 | 2017-05-08 | FullDefinition | FullDefinition
|  |  |  | 61726 | DC/DC Converter 3 Operating Status | DCDC3OS | Contains information on the operating status of a DC/DC Converter. One intended use of this message is for a conventional engine mounted alternator replacement. | PDU2 | Page 0 | Fixed | 8 |  | 8 | 8 | No | 100 ms | 3 | See PGN 61714 in 'Supporting Information' tab | 3.7 | 3.7 | 8960 | DC/DC 3 Power Limit due to Electronic Filter Temperature | Indicates whether or not output power is being limited due to Output Electronic Filter Temperature (see SPN 8992) approaching or exceeding the maximum limit. 00b = No power limit for this reason 01b = Power limited for this reason 10b = Error 11b = Not available | 2 bits | 4 states | 0 | 0 to 3 |  |  | 87 | SAEbs02 | Measured |  | 1 | 0 | 3 | 2 | 2 | J1939DA | J1939DA | 2017-05-08 | 2017-05-08 | 2017-05-08 | FullDefinition | FullDefinition
|  |  |  | 61726 | DC/DC Converter 3 Operating Status | DCDC3OS | Contains information on the operating status of a DC/DC Converter. One intended use of this message is for a conventional engine mounted alternator replacement. | PDU2 | Page 0 | Fixed | 8 |  | 8 | 8 | No | 100 ms | 3 | See PGN 61714 in 'Supporting Information' tab | 4.1 | 4.1 | 8961 | DC/DC 3 Power Limit due to Power Electronics Temperature | Indicates whether or not output power is being limited due to Power Electronics Temperature (see SPN 8993) approaching or exceeding the maximum limit. 00b = No power limit for this reason 01b = Power limited for this reason 10b = Error 11b = Not Available | 2 bits | 4 states | 0 | 0 to 3 |  |  | 87 | SAEbs02 | Measured |  | 1 | 0 | 3 | 2 | 2 | J1939DA | J1939DA | 2017-05-08 | 2017-05-08 | 2017-05-08 | FullDefinition | FullDefinition
|  |  |  | 61726 | DC/DC Converter 3 Operating Status | DCDC3OS | Contains information on the operating status of a DC/DC Converter. One intended use of this message is for a conventional engine mounted alternator replacement. | PDU2 | Page 0 | Fixed | 8 |  | 8 | 8 | No | 100 ms | 3 | See PGN 61714 in 'Supporting Information' tab | 4.3 | 4.3 | 8962 | DC/DC 3 Power Limit due to SLI Battery Terminal Voltage | Indicates whether or not output power is being limited due to the SLI battery terminal voltage (see SPN 8970) approaching or exceeding limits (see SPN 8988). 00b = No power limit for this reason 01b = Power limited for this reason 10b = Error 11b = Not Available | 2 bits | 4 states | 0 | 0 to 3 |  |  | 87 | SAEbs02 | Measured |  | 1 | 0 | 3 | 2 | 2 | J1939DA | J1939DA | 2017-05-08 | 2017-05-08 | 2017-05-08 | FullDefinition | FullDefinition
|  |  |  | 61726 | DC/DC Converter 3 Operating Status | DCDC3OS | Contains information on the operating status of a DC/DC Converter. One intended use of this message is for a conventional engine mounted alternator replacement. | PDU2 | Page 0 | Fixed | 8 |  | 8 | 8 | No | 100 ms | 3 | See PGN 61714 in 'Supporting Information' tab | 4.5 | 4.5 | 8963 | DC/DC 3 Power Limit due to SLI Battery Terminal Current | Indicates whether or not output power is being limited due to the SLI battery terminal current (see SPN 8971) approaching or exceeding limits (see SPN 8989). 00b = No power limit for this reason 01b = Power limited for this reason 10b = Error 11b = Not Available | 2 bits | 4 states | 0 | 0 to 3 |  |  | 87 | SAEbs02 | Measured |  | 1 | 0 | 3 | 2 | 2 | J1939DA | J1939DA | 2017-05-08 | 2017-05-08 | 2017-05-08 | FullDefinition | FullDefinition
|  |  |  | 61726 | DC/DC Converter 3 Operating Status | DCDC3OS | Contains information on the operating status of a DC/DC Converter. One intended use of this message is for a conventional engine mounted alternator replacement. | PDU2 | Page 0 | Fixed | 8 |  | 8 | 8 | No | 100 ms | 3 | See PGN 61714 in 'Supporting Information' tab | 4.7 | 4.7 | 8964 | DC/DC 3 Power Limit due to SLI Battery Terminal Temperature | Indicates whether or not output power is being limited due to the SLI battery terminal temperature (see SPN 8972) approaching or exceeding limits (see SPN 8990). 00b = No power limit for this reason 01b = Power limited for this reason 10b = Error 11b = Not Available | 2 bits | 4 states | 0 | 0 to 3 |  |  | 87 | SAEbs02 | Measured |  | 1 | 0 | 3 | 2 | 2 | J1939DA | J1939DA | 2017-05-08 | 2017-05-08 | 2017-05-08 | FullDefinition | FullDefinition
|  |  |  | 61726 | DC/DC Converter 3 Operating Status | DCDC3OS | Contains information on the operating status of a DC/DC Converter. One intended use of this message is for a conventional engine mounted alternator replacement. | PDU2 | Page 0 | Fixed | 8 |  | 8 | 8 | No | 100 ms | 3 | See PGN 61714 in 'Supporting Information' tab | 5.1 | 5.1 | 8965 | DC/DC 3 Power Limit due to Undefined Reason | Indicates whether or not output power is being limited due to an undefined reason. 00b = No power limit for this reason 01b = Power limited for this reason 10b = Error 11b = Not Available | 2 bits | 4 states | 0 | 0 to 3 |  |  | 87 | SAEbs02 | Measured |  | 1 | 0 | 3 | 2 | 2 | J1939DA | J1939DA | 2017-05-08 | 2017-05-08 | 2017-05-08 | FullDefinition | FullDefinition
|  |  |  | 61726 | DC/DC Converter 3 Operating Status | DCDC3OS | Contains information on the operating status of a DC/DC Converter. One intended use of this message is for a conventional engine mounted alternator replacement. | PDU2 | Page 0 | Fixed | 8 |  | 8 | 8 | No | 100 ms | 3 | See PGN 61714 in 'Supporting Information' tab | 7.5 | 7.5 | 7965 | DC/DC 3 Operating Status Counter | The message counter is used to detect situations where the transmitting ECU malfunction repeats the same frame all the time. The receiver of the information may use the counter parameter to detect this situation. The transmitting device will increase the message counter by one with every transmission. The message counter will count from 0 to 15 and then restart at 0. Since there is no "Not Available" state, the sender must support the counter. SAE makes no claim of the functional safety level achieved by this counter. Users are responsible for analysis to determine the functional safety level (e.g. IEC 61508, ISO 26262) that their architecture may require and that this counter may provide. See J1939-76 for an alternate approach that may provide a level of functional safety. | 4 bits | 16 states | 0 | 0 to 15 |  |  | 89 | SAEbs04 | Measured |  | 1 | 0 | 15 | 4 | 4 | J1939DA | J1939DA | 2022-01-31 | 2017-05-08 | 2020-02-13 | FullDefinition | FullDefinition
|  |  |  | 61726 | DC/DC Converter 3 Operating Status | DCDC3OS | Contains information on the operating status of a DC/DC Converter. One intended use of this message is for a conventional engine mounted alternator replacement. | PDU2 | Page 0 | Fixed | 8 |  | 8 | 8 | No | 100 ms | 3 | See PGN 61714 in 'Supporting Information' tab | 8 | 8.1 | 7966 | DC/DC 3 Operating Status CRC | The CRC is defined as follows: • Length: 8 bits • Polynomial: x^8+x^5+x^3+x^2+x+1 • Initial Value: FFh • Input Data Reflection: Not reflected • Result Data Reflection: Not reflected • XOR value: FFh SAE makes no claim of the functional safety level achieved by this CRC. Users are responsible for analysis to determine the functional safety level (e.g. IEC 61508, ISO 26262) that their architecture may require and that this CRC may provide. As part of an overall functional safety analysis, the 1 byte CRC defined here may provide a High Level of Diagnostic Coverage when combined with the counter and timeout monitoring according to the 2011-11-15 revision of ISO 26262-5 Annex D Table D.8 and paragraph D2.7.6 Information Redundancy. This CRC was based on the generator polynomial 97h (see AUTOSAR 8-bit 0x2F polynomial CRC Calculation – CRC8H2F). The CRC includes the seven bytes of Data in this PG, the PGN, and its Source Address. The byte order used to calculate the CRC is as follows: CRC8H2F(Data Byte 1, Data Byte 2, Data Byte 3, Data Byte 4, Data Byte 5, Data Byte 6, Data Byte 7, Source Address byte, PGN LSB, PGN second byte, PGN MSB) Note: Per SAE J1939-21, PDU1 (i.e., Destination Specific) PGNs have a PGN LSB of 00h. If a manufacturer substitutes the PS (i.e., Destination Address) for the PGN LSB in this CRC calculation then it is the manufacturer’s responsibility to mitigate integration concerns associated with that implementation. See SAE J1939-76 for an alternate approach that may provide a level of functional safety. | 1 byte | 1 count per bit | 0 count | 0 to 255 count |  | count | 133 | SAEct03 | Measured | See SPN 13030 in 'Supporting Information' tab | 1 | 0 | 255 | 8 | 8 | J1939DA | J1939DA | 2022-11-11 | 2017-05-08 | 2020-02-13 | FullDefinition | FullDefinition
|  |  |  | 61727 | DC/DC Converter 3 Voltage and Current | DCDC3VC | Voltage and current data from a DC/DC Converter. One intended use of this message is for a conventional engine mounted alternator replacement. | PDU2 | Page 0 | Fixed | 8 |  | 8 | 8 | No | 100 ms | 3 | See PGN 61714 in 'Supporting Information' tab | 1-2 | 1.1 | 8966 | DC/DC 3 Low Side Voltage | Indicates the measured SLI battery or low side voltage measured at the point of control inside the DC/DC Converter. | 2 bytes | 0.01 V per bit | 0 V | 0 to 642.55 V |  | V | 221 | SAEev03 | Measured |  | 0.01 | 0 | 642.55 | 16 | 16 | J1939DA | J1939DA | 2017-05-08 | 2017-05-08 | 2017-05-08 | FullDefinition | FullDefinition
|  |  |  | 61727 | DC/DC Converter 3 Voltage and Current | DCDC3VC | Voltage and current data from a DC/DC Converter. One intended use of this message is for a conventional engine mounted alternator replacement. | PDU2 | Page 0 | Fixed | 8 |  | 8 | 8 | No | 100 ms | 3 | See PGN 61714 in 'Supporting Information' tab | 3-4 | 3.1 | 8967 | DC/DC 3 Low Side Current | Indicates the measured SLI battery or low side current measured at the point of control inside the DC/DC Converter. The current is positive if the converter is charging the SLI battery from the hybrid battery. | 2 bytes | 0.1 A per bit | -3 212.7 A | -3 212.7 to 3 212.8 A |  | A | 436 | SAEec10 | Measured | See SPN 5920 in 'Supporting Information' tab | 0.1 | -3212.7 | 3212.8 | 16 | 16 | J1939DA | J1939DA | 2019-08-22 | 2017-05-08 | 2017-05-08 | FullDefinition | FullDefinition
|  |  |  | 61727 | DC/DC Converter 3 Voltage and Current | DCDC3VC | Voltage and current data from a DC/DC Converter. One intended use of this message is for a conventional engine mounted alternator replacement. | PDU2 | Page 0 | Fixed | 8 |  | 8 | 8 | No | 100 ms | 3 | See PGN 61714 in 'Supporting Information' tab | 5-6 | 5.1 | 8968 | DC/DC 3 High Side Voltage | Indicates the measured HVES or high side voltage measured at the point of control inside the DC/DC Converter. | 2 bytes | 0.05 V per bit | 0 V | 0 to 3 212.75 V |  | V | 80 | SAEev01 | Measured |  | 0.05 | 0 | 3212.75 | 16 | 16 | J1939DA | J1939DA | 2017-05-08 | 2017-05-08 | 2017-05-08 | FullDefinition | FullDefinition
|  |  |  | 61727 | DC/DC Converter 3 Voltage and Current | DCDC3VC | Voltage and current data from a DC/DC Converter. One intended use of this message is for a conventional engine mounted alternator replacement. | PDU2 | Page 0 | Fixed | 8 |  | 8 | 8 | No | 100 ms | 3 | See PGN 61714 in 'Supporting Information' tab | 7-8 | 7.1 | 8969 | DC/DC 3 High Side Current | Indicates the measured HVES or high side current measured at the point of control inside the DC/DC Converter. The current is negative if the converter is charging the SLI battery from the hybrid battery. | 2 bytes | 0.1 A per bit | -3 212.7 A | -3 212.7 to 3 212.8 A |  | A | 436 | SAEec10 | Measured | See SPN 5920 in 'Supporting Information' tab | 0.1 | -3212.7 | 3212.8 | 16 | 16 | J1939DA | J1939DA | 2019-08-22 | 2017-05-08 | 2017-05-08 | FullDefinition | FullDefinition
|  |  |  | 61728 | DC/DC Converter 3 SLI Battery Status | DCDC3SBS | Status of the SLI battery measured at the SLI battery terminals. One intended use of this message is for a conventional engine mounted alternator replacement. | PDU2 | Page 0 | Fixed | 8 |  | 5 | 8 | No | 100 ms | 3 | See PGN 61714 in 'Supporting Information' tab | 1-2 | 1.1 | 8970 | DC/DC 3 SLI Battery Terminal Voltage | Parameter indicating the SLI battery terminal voltage for control use by the DC/DC converter. | 2 bytes | 0.01 V per bit | 0 V | 0 to 642.55 V |  | V | 221 | SAEev03 | Measured |  | 0.01 | 0 | 642.55 | 16 | 16 | J1939DA | J1939DA | 2017-05-08 | 2017-05-08 | 2017-05-08 | FullDefinition | FullDefinition
|  |  |  | 61728 | DC/DC Converter 3 SLI Battery Status | DCDC3SBS | Status of the SLI battery measured at the SLI battery terminals. One intended use of this message is for a conventional engine mounted alternator replacement. | PDU2 | Page 0 | Fixed | 8 |  | 5 | 8 | No | 100 ms | 3 | See PGN 61714 in 'Supporting Information' tab | 3-4 | 3.1 | 8971 | DC/DC 3 SLI Battery Terminal Current | Parameter indicating the SLI battery terminal current for control use by the DC/DC converter. The current is positive if the SLI battery or low side voltage source is being charged from the HVES. | 2 bytes | 0.1 A per bit | -3 212.7 A | -3 212.7 to 3 212.8 A |  | A | 436 | SAEec10 | Measured |  | 0.1 | -3212.7 | 3212.8 | 16 | 16 | J1939DA | J1939DA | 2017-05-08 | 2017-05-08 | 2017-05-08 | FullDefinition | FullDefinition
|  |  |  | 61728 | DC/DC Converter 3 SLI Battery Status | DCDC3SBS | Status of the SLI battery measured at the SLI battery terminals. One intended use of this message is for a conventional engine mounted alternator replacement. | PDU2 | Page 0 | Fixed | 8 |  | 5 | 8 | No | 100 ms | 3 | See PGN 61714 in 'Supporting Information' tab | 5 | 5.1 | 8972 | DC/DC 3 SLI Battery Terminal Temperature | Parameter indicating the SLI battery terminal temperature for control use by the DC/DC converter. | 1 byte | 1 °C per bit | -40 °C | -40 to 210 °C |  | °C | 67 | SAEtp01 | Measured |  | 1 | -40 | 210 | 8 | 8 | J1939DA | J1939DA | 2017-05-08 | 2017-05-08 | 2020-05-07 | FullDefinition | FullDefinition
|  |  |  | 61729 | DC/DC Converter 3 Status 2 | DCDC3S2 | Additional data reported from a DC/DC Converter | PDU2 | Page 0 | Fixed | 8 |  | 6 | 8 | No | 100 ms | 3 | See PGN 61714 in 'Supporting Information' tab | 1-2 | 1.1 | 8973 | DC/DC 3 Low Side Power | Indicates the measured SLI battery or low side power measured at the DC/DC Converter. The low side power is positive if the converter is charging the SLI battery from the hybrid battery (i.e. Buck Mode). The low side power is negative if the converter is charging the hybrid battery from the SLI battery (i.e. Boost Mode). | 2 bytes | 0.05 kW per bit | -1 600 kW | -1 600 to 1 612.75 kW |  | kW | 437 | SAEpw08 | Measured |  | 0.05 | -1600 | 1612.75 | 16 | 16 | J1939DA | J1939DA | 2017-05-08 | 2017-05-08 | 2017-05-08 | FullDefinition | FullDefinition
|  |  |  | 61729 | DC/DC Converter 3 Status 2 | DCDC3S2 | Additional data reported from a DC/DC Converter | PDU2 | Page 0 | Fixed | 8 |  | 6 | 8 | No | 100 ms | 3 | See PGN 61714 in 'Supporting Information' tab | 3-4 | 3.1 | 8974 | DC/DC 3 High Side Power | Indicates the measured HVES or high side power measured at the DC/DC Converter. The high side power is positive if the converter is charging the hybrid battery from the SLI battery (i.e. Boost Mode). The high side power is negative if the converter is charging the SLI battery from the hybrid battery (i.e. Buck Mode). | 2 bytes | 0.05 kW per bit | -1 600 kW | -1 600 to 1 612.75 kW |  | kW | 437 | SAEpw08 | Measured |  | 0.05 | -1600 | 1612.75 | 16 | 16 | J1939DA | J1939DA | 2017-05-08 | 2017-05-08 | 2017-05-08 | FullDefinition | FullDefinition
|  |  |  | 61729 | DC/DC Converter 3 Status 2 | DCDC3S2 | Additional data reported from a DC/DC Converter | PDU2 | Page 0 | Fixed | 8 |  | 6 | 8 | No | 100 ms | 3 | See PGN 61714 in 'Supporting Information' tab | 5-6 | 5.1 | 9589 | DC/DC 3 High Side Negative to Chassis Ground Voltage | The voltage level of the high voltage DC side, as measured by the DC/DC between the negative side of the High Voltage DC Side input and the chassis of the DC/DC enclosure. This voltage can be used for system level monitoring of DC Side High Voltage shorts to chassis within the DC/DC. | 2 bytes | 0.05 V per bit | 0 V | 0 to 3 212.75 V |  | V | 80 | SAEev01 | Measured |  | 0.05 | 0 | 3212.75 | 16 | 16 | J1939DA | J1939DA | 2017-11-16 | 2017-05-08 | 2017-11-16 | FullDefinition | FullDefinition
|  |  |  | 61730 | DC/DC Converter 4 Control | DCDC4C | Controls the transfer of energy between the HVES or high voltage system (i.e. high side) and the SLI battery or low voltage system (i.e. low side). Provides a function to either charge the SLI Battery from the HVES (Buck) or charge the HVES from the SLI Battery (Boost) using a DC/DC Converter. One intended use of this message is for a conventional engine mounted alternator replacement. | PDU2 | Page 0 | Fixed | 8 |  | 8 | 8 | No | 100 ms | 3 | See PGN 61714 in 'Supporting Information' tab | 1.1 | 1.1 | 9002 | DC/DC 4 Operational Command | Command to enable or disable operation. 0000b = Disable - in this mode all high voltage switching is disabled 0001b = Operate in standby mode; system is waiting for command to enter buck or boost mode 0010b = Operate in buck mode; energy flows from high voltage side to low side 0011b = Operate in boost mode; energy flows from low voltage side to high side 0100b = Power down DC/DC Converter 0101b = Reserved 0110b = Reserved 0111b = Reserved 1000b = Reserved 1001b = Reserved 1010b = Reserved 1011b = Reserved 1100b = Reserved 1101b = Reserved 1111b = Don't care/ Take No Action | 4 bits | 16 states | 0 | 0 to 15 |  |  | 89 | SAEbs04 | Status |  | 1 | 0 | 15 | 4 | 4 | J1939DA | J1939DA | 2017-05-08 | 2017-05-08 | 2017-05-08 | FullDefinition | FullDefinition
|  |  |  | 61730 | DC/DC Converter 4 Control | DCDC4C | Controls the transfer of energy between the HVES or high voltage system (i.e. high side) and the SLI battery or low voltage system (i.e. low side). Provides a function to either charge the SLI Battery from the HVES (Buck) or charge the HVES from the SLI Battery (Boost) using a DC/DC Converter. One intended use of this message is for a conventional engine mounted alternator replacement. | PDU2 | Page 0 | Fixed | 8 |  | 8 | 8 | No | 100 ms | 3 | See PGN 61714 in 'Supporting Information' tab | 1.5 | 1.5 | 8625 | DC/DC 4 Control Counter | The message counter is used to detect situations where the transmitting ECU malfunction repeats the same frame all the time. The receiver of the information may use the counter parameter to detect this situation. The transmitting device will increase the message counter by one with every transmission. The message counter will count from 0 to 15 and then restart at 0. Since there is no "Not Available" state, the sender must support the counter. SAE makes no claim of the functional safety level achieved by this counter. Users are responsible for analysis to determine the functional safety level (e.g. IEC 61508, ISO 26262) that their architecture may require and that this counter may provide. See J1939-76 for an alternate approach that may provide a level of functional safety. | 4 bits | 16 states | 0 | 0 to 15 |  |  | 89 | SAEbs04 | Measured |  | 1 | 0 | 15 | 4 | 4 | J1939DA | J1939DA | 2022-01-31 | 2017-05-08 | 2020-02-13 | FullDefinition | FullDefinition
|  |  |  | 61730 | DC/DC Converter 4 Control | DCDC4C | Controls the transfer of energy between the HVES or high voltage system (i.e. high side) and the SLI battery or low voltage system (i.e. low side). Provides a function to either charge the SLI Battery from the HVES (Buck) or charge the HVES from the SLI Battery (Boost) using a DC/DC Converter. One intended use of this message is for a conventional engine mounted alternator replacement. | PDU2 | Page 0 | Fixed | 8 |  | 8 | 8 | No | 100 ms | 3 | See PGN 61714 in 'Supporting Information' tab | 2-3 | 2.1 | 9003 | DC/DC 4 Low Side Voltage Buck Setpoint | The set point for regulating the low side voltage during buck mode. | 2 bytes | 0.01 V per bit | 0 V | 0 to 642.55 V |  | V | 221 | SAEev03 | Status |  | 0.01 | 0 | 642.55 | 16 | 16 | J1939DA | J1939DA | 2017-05-08 | 2017-05-08 | 2017-05-08 | FullDefinition | FullDefinition
|  |  |  | 61730 | DC/DC Converter 4 Control | DCDC4C | Controls the transfer of energy between the HVES or high voltage system (i.e. high side) and the SLI battery or low voltage system (i.e. low side). Provides a function to either charge the SLI Battery from the HVES (Buck) or charge the HVES from the SLI Battery (Boost) using a DC/DC Converter. One intended use of this message is for a conventional engine mounted alternator replacement. | PDU2 | Page 0 | Fixed | 8 |  | 8 | 8 | No | 100 ms | 3 | See PGN 61714 in 'Supporting Information' tab | 4-5 | 4.1 | 9004 | DC/DC 4 High Side Voltage Boost Setpoint | The set point for regulating the high side voltage during boost mode. | 2 bytes | 0.05 V per bit | 0 V | 0 to 3 212.75 V |  | V | 80 | SAEev01 | Status |  | 0.05 | 0 | 3212.75 | 16 | 16 | J1939DA | J1939DA | 2017-05-08 | 2017-05-08 | 2017-05-08 | FullDefinition | FullDefinition
|  |  |  | 61730 | DC/DC Converter 4 Control | DCDC4C | Controls the transfer of energy between the HVES or high voltage system (i.e. high side) and the SLI battery or low voltage system (i.e. low side). Provides a function to either charge the SLI Battery from the HVES (Buck) or charge the HVES from the SLI Battery (Boost) using a DC/DC Converter. One intended use of this message is for a conventional engine mounted alternator replacement. | PDU2 | Page 0 | Fixed | 8 |  | 8 | 8 | No | 100 ms | 3 | See PGN 61714 in 'Supporting Information' tab | 6-7 | 6.1 | 9518 | DC/DC 4 Low Side Voltage Buck Default Setpoint | The set point for the converter default low side voltage during buck mode. This setting may be used for when communication has been lost with the controlling device. When set to Not Available (FFFFh), no default setting is provided and the system should disable its output. | 2 bytes | 0.01 V per bit | 0 V | 0 to 642.55 V |  | V | 221 | SAEev03 | Status |  | 0.01 | 0 | 642.55 | 16 | 16 | J1939DA | J1939DA | 2017-09-01 | 2017-05-08 | 2017-08-12 | FullDefinition | FullDefinition
|  |  |  | 61730 | DC/DC Converter 4 Control | DCDC4C | Controls the transfer of energy between the HVES or high voltage system (i.e. high side) and the SLI battery or low voltage system (i.e. low side). Provides a function to either charge the SLI Battery from the HVES (Buck) or charge the HVES from the SLI Battery (Boost) using a DC/DC Converter. One intended use of this message is for a conventional engine mounted alternator replacement. | PDU2 | Page 0 | Fixed | 8 |  | 8 | 8 | No | 100 ms | 3 | See PGN 61714 in 'Supporting Information' tab | 8 | 8.1 | 8626 | DC/DC 4 Control CRC | The CRC is defined as follows: • Length: 8 bits • Polynomial: x^8+x^5+x^3+x^2+x+1 • Initial Value: FFh • Input Data Reflection: Not reflected • Result Data Reflection: Not reflected • XOR value: FFh SAE makes no claim of the functional safety level achieved by this CRC. Users are responsible for analysis to determine the functional safety level (e.g. IEC 61508, ISO 26262) that their architecture may require and that this CRC may provide. As part of an overall functional safety analysis, the 1 byte CRC defined here may provide a High Level of Diagnostic Coverage when combined with the counter and timeout monitoring according to the 2011-11-15 revision of ISO 26262-5 Annex D Table D.8 and paragraph D2.7.6 Information Redundancy. This CRC was based on the generator polynomial 97h (see AUTOSAR 8-bit 0x2F polynomial CRC Calculation – CRC8H2F). The CRC includes the seven bytes of Data in this PG, the PGN, and its Source Address. The byte order used to calculate the CRC is as follows: CRC8H2F(Data Byte 1, Data Byte 2, Data Byte 3, Data Byte 4, Data Byte 5, Data Byte 6, Data Byte 7, Source Address byte, PGN LSB, PGN second byte, PGN MSB) Note: Per SAE J1939-21, PDU1 (i.e., Destination Specific) PGNs have a PGN LSB of 00h. If a manufacturer substitutes the PS (i.e., Destination Address) for the PGN LSB in this CRC calculation then it is the manufacturer’s responsibility to mitigate integration concerns associated with that implementation. See SAE J1939-76 for an alternate approach that may provide a level of functional safety. | 1 byte | 1 count per bit | 0 count | 0 to 255 count |  | count | 133 | SAEct03 | Measured | See SPN 13030 in 'Supporting Information' tab | 1 | 0 | 255 | 8 | 8 | J1939DA | J1939DA | 2022-11-11 | 2017-05-08 | 2020-02-13 | FullDefinition | FullDefinition
|  |  |  | 61731 | DC/DC Converter 4 Operating Status | DCDC4OS | Contains information on the operating status of a DC/DC Converter. One intended use of this message is for a conventional engine mounted alternator replacement. | PDU2 | Page 0 | Fixed | 8 |  | 8 | 8 | No | 100 ms | 3 | See PGN 61714 in 'Supporting Information' tab | 1.1 | 1.1 | 9005 | DC/DC 4 Operational Status | Operating state of the DC/DC Converter 0000b = Disabled 0001b = Initialization in process. The device is powering up. This process may include both internal checks, as well as system checks being run by the DC/DC Converter. 0010b = Operational - Standby 0011b = Operational - Buck mode 0100b = Operational - Boost mode 0101b = Normal power down in process 0110b = Disabled due to malfunction or protection 0111b = Reserved 1000b = Reserved 1001b = Reserved 1010b = Reserved 1011b = Reserved 1100b = Reserved 1101b = Manufacturer assignable state (only applicable if none of the above apply) 1110b = Error 1111b = Not Available | 4 bits | 16 states | 0 | 0 to 15 |  |  | 89 | SAEbs04 | Measured |  | 1 | 0 | 15 | 4 | 4 | J1939DA | J1939DA | 2017-05-08 | 2017-05-08 | 2017-05-08 | FullDefinition | FullDefinition
|  |  |  | 61731 | DC/DC Converter 4 Operating Status | DCDC4OS | Contains information on the operating status of a DC/DC Converter. One intended use of this message is for a conventional engine mounted alternator replacement. | PDU2 | Page 0 | Fixed | 8 |  | 8 | 8 | No | 100 ms | 3 | See PGN 61714 in 'Supporting Information' tab | 1.5 | 1.5 | 9006 | DC/DC 4 HVIL Status | High Voltage Interlock Loop (HVIL) state of the DC/DC Converter. 00b = HVIL Closed 01b = HVIL Open 10b = Error 11b = Not Available | 2 bits | 4 states | 0 | 0 to 3 |  |  | 87 | SAEbs02 | Measured | See SPN 21699 in 'Supporting Information' tab | 1 | 0 | 3 | 2 | 2 | J1939DA | J1939DA | 2022-03-01 | 2017-05-08 | 2017-05-08 | FullDefinition | FullDefinition
|  |  |  | 61731 | DC/DC Converter 4 Operating Status | DCDC4OS | Contains information on the operating status of a DC/DC Converter. One intended use of this message is for a conventional engine mounted alternator replacement. | PDU2 | Page 0 | Fixed | 8 |  | 8 | 8 | No | 100 ms | 3 | See PGN 61714 in 'Supporting Information' tab | 1.7 | 1.7 | 9007 | DC/DC 4 Loadshed Request | The loadshed request is a request to the controlling device to reduce the DC/DC Converter loads. The Loadshed Requested state is an indication that this DC/DC Converter has a malfunction or is in a limit condition and if the load of the output is not reduced, the DC/DC Converter may take steps to protect itself. The Loadshed Requested, Shutdown Imminent state is an indication that the loadshed request has not been met and the output may be shutdown in a limited amount of time. 00b = No Loadshed Requested 01b = Loadshed Requested 10b = Loadshed Requested, Shutdown Imminent 11b = Don't Care/Take No Action | 2 bits | 4 states | 0 | 0 to 3 |  |  | 87 | SAEbs02 | Status |  | 1 | 0 | 3 | 2 | 2 | J1939DA | J1939DA | 2017-05-08 | 2017-05-08 | 2017-05-08 | FullDefinition | FullDefinition
|  |  |  | 61731 | DC/DC Converter 4 Operating Status | DCDC4OS | Contains information on the operating status of a DC/DC Converter. One intended use of this message is for a conventional engine mounted alternator replacement. | PDU2 | Page 0 | Fixed | 8 |  | 8 | 8 | No | 100 ms | 3 | See PGN 61714 in 'Supporting Information' tab | 2.1 | 2.1 | 9008 | DC/DC 4 Power Limit due to High Side Current | Indicates whether or not output power is being limited due to high side current (see SPN 9024) approaching or exceeding the maximum limit (see SPN 9056). 00b = No power limit for this reason 01b = Power limited for this reason 10b = Error 11b = Not Available | 2 bits | 4 states | 0 | 0 to 3 |  |  | 87 | SAEbs02 | Measured |  | 1 | 0 | 3 | 2 | 2 | J1939DA | J1939DA | 2017-05-08 | 2017-05-08 | 2017-05-08 | FullDefinition | FullDefinition
|  |  |  | 61731 | DC/DC Converter 4 Operating Status | DCDC4OS | Contains information on the operating status of a DC/DC Converter. One intended use of this message is for a conventional engine mounted alternator replacement. | PDU2 | Page 0 | Fixed | 8 |  | 8 | 8 | No | 100 ms | 3 | See PGN 61714 in 'Supporting Information' tab | 2.3 | 2.3 | 9009 | DC/DC 4 Power Limit due to Low Side Current | Indicates whether or not output power is being limited due to low side current (see SPN 9022) approaching or exceeding the maximum limit (see SPN 9053). 00b = No power limit for this reason 01b = Power limited for this reason 10b = Error 11b = Not Available | 2 bits | 4 states | 0 | 0 to 3 |  |  | 87 | SAEbs02 | Measured |  | 1 | 0 | 3 | 2 | 2 | J1939DA | J1939DA | 2017-05-08 | 2017-05-08 | 2017-05-08 | FullDefinition | FullDefinition
|  |  |  | 61731 | DC/DC Converter 4 Operating Status | DCDC4OS | Contains information on the operating status of a DC/DC Converter. One intended use of this message is for a conventional engine mounted alternator replacement. | PDU2 | Page 0 | Fixed | 8 |  | 8 | 8 | No | 100 ms | 3 | See PGN 61714 in 'Supporting Information' tab | 2.5 | 2.5 | 9010 | DC/DC 4 Power Limit due to High Side Voltage Minimum | Indicates whether or not output power is being limited due to high side voltage (see SPN 9023) approaching or falling below the minimum limit (see SPN 9054). 00b = No power limit for this reason 01b = Power limited for this reason 10b = Error 11b = Not Available | 2 bits | 4 states | 0 | 0 to 3 |  |  | 87 | SAEbs02 | Measured |  | 1 | 0 | 3 | 2 | 2 | J1939DA | J1939DA | 2017-05-08 | 2017-05-08 | 2017-05-08 | FullDefinition | FullDefinition
|  |  |  | 61731 | DC/DC Converter 4 Operating Status | DCDC4OS | Contains information on the operating status of a DC/DC Converter. One intended use of this message is for a conventional engine mounted alternator replacement. | PDU2 | Page 0 | Fixed | 8 |  | 8 | 8 | No | 100 ms | 3 | See PGN 61714 in 'Supporting Information' tab | 2.7 | 2.7 | 9011 | DC/DC 4 Power Limit due to High Side Voltage Maximum | Indicates whether or not output power is being limited due to high side voltage (see SPN 9023) approaching or exceeding the maximum limit (see SPN 9055). 00b = No power limit for this reason 01b = Power limited for this reason 10b = Error 11b = Not Available | 2 bits | 4 states | 0 | 0 to 3 |  |  | 87 | SAEbs02 | Measured |  | 1 | 0 | 3 | 2 | 2 | J1939DA | J1939DA | 2017-05-08 | 2017-05-08 | 2017-05-08 | FullDefinition | FullDefinition
|  |  |  | 61731 | DC/DC Converter 4 Operating Status | DCDC4OS | Contains information on the operating status of a DC/DC Converter. One intended use of this message is for a conventional engine mounted alternator replacement. | PDU2 | Page 0 | Fixed | 8 |  | 8 | 8 | No | 100 ms | 3 | See PGN 61714 in 'Supporting Information' tab | 3.1 | 3.1 | 9012 | DC/DC 4 Power Limit due to Low Side Voltage Minimum | Indicates whether or not output power is being limited due to low side voltage (see SPN 9021) approaching or falling below the minimum limit (see SPN 9051). 00b = No power limit for this reason 01b = Power limited for this reason 10b = Error 11b = Not Available | 2 bits | 4 states | 0 | 0 to 3 |  |  | 87 | SAEbs02 | Measured |  | 1 | 0 | 3 | 2 | 2 | J1939DA | J1939DA | 2017-05-08 | 2017-05-08 | 2017-05-08 | FullDefinition | FullDefinition
|  |  |  | 61731 | DC/DC Converter 4 Operating Status | DCDC4OS | Contains information on the operating status of a DC/DC Converter. One intended use of this message is for a conventional engine mounted alternator replacement. | PDU2 | Page 0 | Fixed | 8 |  | 8 | 8 | No | 100 ms | 3 | See PGN 61714 in 'Supporting Information' tab | 3.3 | 3.3 | 9013 | DC/DC 4 Power Limit due to Low Side Voltage Maximum | Indicates whether or not output power is being limited due to low side voltage (see SPN 9021) approaching or exceeding the maximum limit (see SPN 9052). 00b = No power limit for this reason 01b = Power limited for this reason 10b = Error 11b = Not Available | 2 bits | 4 states | 0 | 0 to 3 |  |  | 87 | SAEbs02 | Measured |  | 1 | 0 | 3 | 2 | 2 | J1939DA | J1939DA | 2017-05-08 | 2017-05-08 | 2017-05-08 | FullDefinition | FullDefinition
|  |  |  | 61731 | DC/DC Converter 4 Operating Status | DCDC4OS | Contains information on the operating status of a DC/DC Converter. One intended use of this message is for a conventional engine mounted alternator replacement. | PDU2 | Page 0 | Fixed | 8 |  | 8 | 8 | No | 100 ms | 3 | See PGN 61714 in 'Supporting Information' tab | 3.5 | 3.5 | 9014 | DC/DC 4 Power Limit due to Converter Temperature | Indicates whether or not output power is being limited due to Converter Temperature (see SPN 9046) approaching or exceeding the maximum limit. 00b = No power limit for this reason 01b = Power limited for this reason 10b = Error 11b = Not Available | 2 bits | 4 states | 0 | 0 to 3 |  |  | 87 | SAEbs02 | Measured |  | 1 | 0 | 3 | 2 | 2 | J1939DA | J1939DA | 2017-05-08 | 2017-05-08 | 2017-05-08 | FullDefinition | FullDefinition
|  |  |  | 61731 | DC/DC Converter 4 Operating Status | DCDC4OS | Contains information on the operating status of a DC/DC Converter. One intended use of this message is for a conventional engine mounted alternator replacement. | PDU2 | Page 0 | Fixed | 8 |  | 8 | 8 | No | 100 ms | 3 | See PGN 61714 in 'Supporting Information' tab | 3.7 | 3.7 | 9015 | DC/DC 4 Power Limit due to Electronic Filter Temperature | Indicates whether or not output power is being limited due to Output Electronic Filter Temperature (see SPN 9047) approaching or exceeding the maximum limit. 00b = No power limit for this reason 01b = Power limited for this reason 10b = Error 11b = Not available | 2 bits | 4 states | 0 | 0 to 3 |  |  | 87 | SAEbs02 | Measured |  | 1 | 0 | 3 | 2 | 2 | J1939DA | J1939DA | 2017-05-08 | 2017-05-08 | 2017-05-08 | FullDefinition | FullDefinition
|  |  |  | 61731 | DC/DC Converter 4 Operating Status | DCDC4OS | Contains information on the operating status of a DC/DC Converter. One intended use of this message is for a conventional engine mounted alternator replacement. | PDU2 | Page 0 | Fixed | 8 |  | 8 | 8 | No | 100 ms | 3 | See PGN 61714 in 'Supporting Information' tab | 4.1 | 4.1 | 9016 | DC/DC 4 Power Limit due to Power Electronics Temperature | Indicates whether or not output power is being limited due to Power Electronics Temperature (see SPN 9048) approaching or exceeding the maximum limit. 00b = No power limit for this reason 01b = Power limited for this reason 10b = Error 11b = Not Available | 2 bits | 4 states | 0 | 0 to 3 |  |  | 87 | SAEbs02 | Measured |  | 1 | 0 | 3 | 2 | 2 | J1939DA | J1939DA | 2017-05-08 | 2017-05-08 | 2017-05-08 | FullDefinition | FullDefinition
|  |  |  | 61731 | DC/DC Converter 4 Operating Status | DCDC4OS | Contains information on the operating status of a DC/DC Converter. One intended use of this message is for a conventional engine mounted alternator replacement. | PDU2 | Page 0 | Fixed | 8 |  | 8 | 8 | No | 100 ms | 3 | See PGN 61714 in 'Supporting Information' tab | 4.3 | 4.3 | 9017 | DC/DC 4 Power Limit due to SLI Battery Terminal Voltage | Indicates whether or not output power is being limited due to the SLI battery terminal voltage (see SPN 9025) approaching or exceeding limits (see SPN 9043). 00b = No power limit for this reason 01b = Power limited for this reason 10b = Error 11b = Not Available | 2 bits | 4 states | 0 | 0 to 3 |  |  | 87 | SAEbs02 | Measured |  | 1 | 0 | 3 | 2 | 2 | J1939DA | J1939DA | 2017-05-08 | 2017-05-08 | 2017-05-08 | FullDefinition | FullDefinition
|  |  |  | 61731 | DC/DC Converter 4 Operating Status | DCDC4OS | Contains information on the operating status of a DC/DC Converter. One intended use of this message is for a conventional engine mounted alternator replacement. | PDU2 | Page 0 | Fixed | 8 |  | 8 | 8 | No | 100 ms | 3 | See PGN 61714 in 'Supporting Information' tab | 4.5 | 4.5 | 9018 | DC/DC 4 Power Limit due to SLI Battery Terminal Current | Indicates whether or not output power is being limited due to the SLI battery terminal current (see SPN 9026) approaching or exceeding limits (see SPN 9044). 00b = No power limit for this reason 01b = Power limited for this reason 10b = Error 11b = Not Available | 2 bits | 4 states | 0 | 0 to 3 |  |  | 87 | SAEbs02 | Measured |  | 1 | 0 | 3 | 2 | 2 | J1939DA | J1939DA | 2017-05-08 | 2017-05-08 | 2017-05-08 | FullDefinition | FullDefinition
|  |  |  | 61731 | DC/DC Converter 4 Operating Status | DCDC4OS | Contains information on the operating status of a DC/DC Converter. One intended use of this message is for a conventional engine mounted alternator replacement. | PDU2 | Page 0 | Fixed | 8 |  | 8 | 8 | No | 100 ms | 3 | See PGN 61714 in 'Supporting Information' tab | 4.7 | 4.7 | 9019 | DC/DC 4 Power Limit due to SLI Battery Terminal Temperature | Indicates whether or not output power is being limited due to the SLI battery terminal temperature (see SPN 9027) approaching or exceeding limits (see SPN 9045). 00b = No power limit for this reason 01b = Power limited for this reason 10b = Error 11b = Not Available | 2 bits | 4 states | 0 | 0 to 3 |  |  | 87 | SAEbs02 | Measured |  | 1 | 0 | 3 | 2 | 2 | J1939DA | J1939DA | 2017-05-08 | 2017-05-08 | 2017-05-08 | FullDefinition | FullDefinition
|  |  |  | 61731 | DC/DC Converter 4 Operating Status | DCDC4OS | Contains information on the operating status of a DC/DC Converter. One intended use of this message is for a conventional engine mounted alternator replacement. | PDU2 | Page 0 | Fixed | 8 |  | 8 | 8 | No | 100 ms | 3 | See PGN 61714 in 'Supporting Information' tab | 5.1 | 5.1 | 9020 | DC/DC 4 Power Limit due to Undefined Reason | Indicates whether or not output power is being limited due to an undefined reason. 00b = No power limit for this reason 01b = Power limited for this reason 10b = Error 11b = Not Available | 2 bits | 4 states | 0 | 0 to 3 |  |  | 87 | SAEbs02 | Measured |  | 1 | 0 | 3 | 2 | 2 | J1939DA | J1939DA | 2017-05-08 | 2017-05-08 | 2017-05-08 | FullDefinition | FullDefinition
|  |  |  | 61731 | DC/DC Converter 4 Operating Status | DCDC4OS | Contains information on the operating status of a DC/DC Converter. One intended use of this message is for a conventional engine mounted alternator replacement. | PDU2 | Page 0 | Fixed | 8 |  | 8 | 8 | No | 100 ms | 3 | See PGN 61714 in 'Supporting Information' tab | 7.5 | 7.5 | 8627 | DC/DC 4 Operating Status Counter | The message counter is used to detect situations where the transmitting ECU malfunction repeats the same frame all the time. The receiver of the information may use the counter parameter to detect this situation. The transmitting device will increase the message counter by one with every transmission. The message counter will count from 0 to 15 and then restart at 0. Since there is no "Not Available" state, the sender must support the counter. SAE makes no claim of the functional safety level achieved by this counter. Users are responsible for analysis to determine the functional safety level (e.g. IEC 61508, ISO 26262) that their architecture may require and that this counter may provide. See J1939-76 for an alternate approach that may provide a level of functional safety. | 4 bits | 16 states | 0 | 0 to 15 |  |  | 89 | SAEbs04 | Measured |  | 1 | 0 | 15 | 4 | 4 | J1939DA | J1939DA | 2022-01-31 | 2017-05-08 | 2020-02-13 | FullDefinition | FullDefinition
|  |  |  | 61731 | DC/DC Converter 4 Operating Status | DCDC4OS | Contains information on the operating status of a DC/DC Converter. One intended use of this message is for a conventional engine mounted alternator replacement. | PDU2 | Page 0 | Fixed | 8 |  | 8 | 8 | No | 100 ms | 3 | See PGN 61714 in 'Supporting Information' tab | 8 | 8.1 | 8628 | DC/DC 4 Operating Status CRC | The CRC is defined as follows: • Length: 8 bits • Polynomial: x^8+x^5+x^3+x^2+x+1 • Initial Value: FFh • Input Data Reflection: Not reflected • Result Data Reflection: Not reflected • XOR value: FFh SAE makes no claim of the functional safety level achieved by this CRC. Users are responsible for analysis to determine the functional safety level (e.g. IEC 61508, ISO 26262) that their architecture may require and that this CRC may provide. As part of an overall functional safety analysis, the 1 byte CRC defined here may provide a High Level of Diagnostic Coverage when combined with the counter and timeout monitoring according to the 2011-11-15 revision of ISO 26262-5 Annex D Table D.8 and paragraph D2.7.6 Information Redundancy. This CRC was based on the generator polynomial 97h (see AUTOSAR 8-bit 0x2F polynomial CRC Calculation – CRC8H2F). The CRC includes the seven bytes of Data in this PG, the PGN, and its Source Address. The byte order used to calculate the CRC is as follows: CRC8H2F(Data Byte 1, Data Byte 2, Data Byte 3, Data Byte 4, Data Byte 5, Data Byte 6, Data Byte 7, Source Address byte, PGN LSB, PGN second byte, PGN MSB) Note: Per SAE J1939-21, PDU1 (i.e., Destination Specific) PGNs have a PGN LSB of 00h. If a manufacturer substitutes the PS (i.e., Destination Address) for the PGN LSB in this CRC calculation then it is the manufacturer’s responsibility to mitigate integration concerns associated with that implementation. See SAE J1939-76 for an alternate approach that may provide a level of functional safety. | 1 byte | 1 count per bit | 0 count | 0 to 255 count |  | count | 133 | SAEct03 | Measured | See SPN 13030 in 'Supporting Information' tab | 1 | 0 | 255 | 8 | 8 | J1939DA | J1939DA | 2022-11-11 | 2017-05-08 | 2020-02-13 | FullDefinition | FullDefinition
|  |  |  | 61732 | DC/DC Converter 4 Voltage and Current | DCDC4VC | Voltage and current data from a DC/DC Converter. One intended use of this message is for a conventional engine mounted alternator replacement. | PDU2 | Page 0 | Fixed | 8 |  | 8 | 8 | No | 100 ms | 3 | See PGN 61714 in 'Supporting Information' tab | 1-2 | 1.1 | 9021 | DC/DC 4 Low Side Voltage | Indicates the measured SLI battery or low side voltage measured at the point of control inside the DC/DC Converter. | 2 bytes | 0.01 V per bit | 0 V | 0 to 642.55 V |  | V | 221 | SAEev03 | Measured |  | 0.01 | 0 | 642.55 | 16 | 16 | J1939DA | J1939DA | 2017-05-08 | 2017-05-08 | 2017-05-08 | FullDefinition | FullDefinition
|  |  |  | 61732 | DC/DC Converter 4 Voltage and Current | DCDC4VC | Voltage and current data from a DC/DC Converter. One intended use of this message is for a conventional engine mounted alternator replacement. | PDU2 | Page 0 | Fixed | 8 |  | 8 | 8 | No | 100 ms | 3 | See PGN 61714 in 'Supporting Information' tab | 3-4 | 3.1 | 9022 | DC/DC 4 Low Side Current | Indicates the measured SLI battery or low side current measured at the point of control inside the DC/DC Converter. The current is positive if the converter is charging the SLI battery from the hybrid battery. | 2 bytes | 0.1 A per bit | -3 212.7 A | -3 212.7 to 3 212.8 A |  | A | 436 | SAEec10 | Measured | See SPN 5920 in 'Supporting Information' tab | 0.1 | -3212.7 | 3212.8 | 16 | 16 | J1939DA | J1939DA | 2019-08-22 | 2017-05-08 | 2017-05-08 | FullDefinition | FullDefinition
|  |  |  | 61732 | DC/DC Converter 4 Voltage and Current | DCDC4VC | Voltage and current data from a DC/DC Converter. One intended use of this message is for a conventional engine mounted alternator replacement. | PDU2 | Page 0 | Fixed | 8 |  | 8 | 8 | No | 100 ms | 3 | See PGN 61714 in 'Supporting Information' tab | 5-6 | 5.1 | 9023 | DC/DC 4 High Side Voltage | Indicates the measured HVES or high side voltage measured at the point of control inside the DC/DC Converter. | 2 bytes | 0.05 V per bit | 0 V | 0 to 3 212.75 V |  | V | 80 | SAEev01 | Measured |  | 0.05 | 0 | 3212.75 | 16 | 16 | J1939DA | J1939DA | 2017-05-08 | 2017-05-08 | 2017-05-08 | FullDefinition | FullDefinition
|  |  |  | 61732 | DC/DC Converter 4 Voltage and Current | DCDC4VC | Voltage and current data from a DC/DC Converter. One intended use of this message is for a conventional engine mounted alternator replacement. | PDU2 | Page 0 | Fixed | 8 |  | 8 | 8 | No | 100 ms | 3 | See PGN 61714 in 'Supporting Information' tab | 7-8 | 7.1 | 9024 | DC/DC 4 High Side Current | Indicates the measured HVES or high side current measured at the point of control inside the DC/DC Converter. The current is negative if the converter is charging the SLI battery from the hybrid battery. | 2 bytes | 0.1 A per bit | -3 212.7 A | -3 212.7 to 3 212.8 A |  | A | 436 | SAEec10 | Measured | See SPN 5920 in 'Supporting Information' tab | 0.1 | -3212.7 | 3212.8 | 16 | 16 | J1939DA | J1939DA | 2019-08-22 | 2017-05-08 | 2017-05-08 | FullDefinition | FullDefinition
|  |  |  | 61733 | DC/DC Converter 4 SLI Battery Status | DCDC4SBS | Status of the SLI battery measured at the SLI battery terminals. One intended use of this message is for a conventional engine mounted alternator replacement. | PDU2 | Page 0 | Fixed | 8 |  | 5 | 8 | No | 100 ms | 3 | See PGN 61714 in 'Supporting Information' tab | 1-2 | 1.1 | 9025 | DC/DC 4 SLI Battery Terminal Voltage | Parameter indicating the SLI battery terminal voltage for control use by the DC/DC converter. | 2 bytes | 0.01 V per bit | 0 V | 0 to 642.55 V |  | V | 221 | SAEev03 | Measured |  | 0.01 | 0 | 642.55 | 16 | 16 | J1939DA | J1939DA | 2017-05-08 | 2017-05-08 | 2017-05-08 | FullDefinition | FullDefinition
|  |  |  | 61733 | DC/DC Converter 4 SLI Battery Status | DCDC4SBS | Status of the SLI battery measured at the SLI battery terminals. One intended use of this message is for a conventional engine mounted alternator replacement. | PDU2 | Page 0 | Fixed | 8 |  | 5 | 8 | No | 100 ms | 3 | See PGN 61714 in 'Supporting Information' tab | 3-4 | 3.1 | 9026 | DC/DC 4 SLI Battery Terminal Current | Parameter indicating the SLI battery terminal current for control use by the DC/DC converter. The current is positive if the SLI battery or low side voltage source is being charged from the HVES. | 2 bytes | 0.1 A per bit | -3 212.7 A | -3 212.7 to 3 212.8 A |  | A | 436 | SAEec10 | Measured |  | 0.1 | -3212.7 | 3212.8 | 16 | 16 | J1939DA | J1939DA | 2017-05-08 | 2017-05-08 | 2017-05-08 | FullDefinition | FullDefinition
|  |  |  | 61733 | DC/DC Converter 4 SLI Battery Status | DCDC4SBS | Status of the SLI battery measured at the SLI battery terminals. One intended use of this message is for a conventional engine mounted alternator replacement. | PDU2 | Page 0 | Fixed | 8 |  | 5 | 8 | No | 100 ms | 3 | See PGN 61714 in 'Supporting Information' tab | 5 | 5.1 | 9027 | DC/DC 4 SLI Battery Terminal Temperature | Parameter indicating the SLI battery terminal temperature for control use by the DC/DC converter. | 1 byte | 1 °C per bit | -40 °C | -40 to 210 °C |  | °C | 67 | SAEtp01 | Measured |  | 1 | -40 | 210 | 8 | 8 | J1939DA | J1939DA | 2017-05-08 | 2017-05-08 | 2020-05-07 | FullDefinition | FullDefinition
|  |  |  | 61734 | DC/DC Converter 4 Status 2 | DCDC4S2 | Additional data reported from a DC/DC Converter | PDU2 | Page 0 | Fixed | 8 |  | 6 | 8 | No | 100 ms | 3 | See PGN 61714 in 'Supporting Information' tab | 1-2 | 1.1 | 9028 | DC/DC 4 Low Side Power | Indicates the measured SLI battery or low side power measured at the DC/DC Converter. The low side power is positive if the converter is charging the SLI battery from the hybrid battery (i.e. Buck Mode). The low side power is negative if the converter is charging the hybrid battery from the SLI battery (i.e. Boost Mode). | 2 bytes | 0.05 kW per bit | -1 600 kW | -1 600 to 1 612.75 kW |  | kW | 437 | SAEpw08 | Measured |  | 0.05 | -1600 | 1612.75 | 16 | 16 | J1939DA | J1939DA | 2017-05-08 | 2017-05-08 | 2017-05-08 | FullDefinition | FullDefinition
|  |  |  | 61734 | DC/DC Converter 4 Status 2 | DCDC4S2 | Additional data reported from a DC/DC Converter | PDU2 | Page 0 | Fixed | 8 |  | 6 | 8 | No | 100 ms | 3 | See PGN 61714 in 'Supporting Information' tab | 3-4 | 3.1 | 9029 | DC/DC 4 High Side Power | Indicates the measured HVES or high side power measured at the DC/DC Converter. The high side power is positive if the converter is charging the hybrid battery from the SLI battery (i.e. Boost Mode). The high side power is negative if the converter is charging the SLI battery from the hybrid battery (i.e. Buck Mode). | 2 bytes | 0.05 kW per bit | -1 600 kW | -1 600 to 1 612.75 kW |  | kW | 437 | SAEpw08 | Measured |  | 0.05 | -1600 | 1612.75 | 16 | 16 | J1939DA | J1939DA | 2017-05-08 | 2017-05-08 | 2017-05-08 | FullDefinition | FullDefinition
|  |  |  | 61734 | DC/DC Converter 4 Status 2 | DCDC4S2 | Additional data reported from a DC/DC Converter | PDU2 | Page 0 | Fixed | 8 |  | 6 | 8 | No | 100 ms | 3 | See PGN 61714 in 'Supporting Information' tab | 5-6 | 5.1 | 9590 | DC/DC 4 High Side Negative to Chassis Ground Voltage | The voltage level of the high voltage DC side, as measured by the DC/DC between the negative side of the High Voltage DC Side input and the chassis of the DC/DC enclosure. This voltage can be used for system level monitoring of DC Side High Voltage shorts to chassis within the DC/DC. | 2 bytes | 0.05 V per bit | 0 V | 0 to 3 212.75 V |  | V | 80 | SAEev01 | Measured |  | 0.05 | 0 | 3212.75 | 16 | 16 | J1939DA | J1939DA | 2017-11-16 | 2017-05-08 | 2017-11-16 | FullDefinition | FullDefinition
|  |  |  | 61735 | Slope Sensor Information 3 | SSI3 | Provides additional grade or slope data. | PDU2 | Page 0 | Fixed | 8 |  | 2 | 8 | No | Every 1 s and on change but no faster than 10 ms | 3 |  | 1.1 | 1.1 | 9181 | Grade Threshold Indicator 1 | This parameter indicates whether or not the transmitting device has sensed a vehicle grade equal to or exceeding a manufacturer-defined threshold. The manufacturer-defined threshold could be a simple fixed value or a dynamic value that changes based on other inputs or operating conditions. This parameter may be used to indicate positive (uphill) or negative (downhill) grade thresholds based on the transmitter threshold settings. For example, if the transmitter threshold is +3% and it senses an uphill grade of 3%, 01b would be indicated. On an uphill grade of only +2.9%, 00b would be indicated. Conversely, if the transmitter threshold is -3% and it senses a downhill grade of -3%, 01b would be indicated. On a downhill grade of only -2.9%, 00b would be indicated. Grade Threshold Indicator (GTI) parameters may be mixed and matched to accomplish different vehicle functionality: Example 1: A transmitter and receiver could use a single GTI parameter as a simple on/off input. A grade-related vehicle function could activate or deactivate based on the GTI parameter state values. Example 2: A transmitter and receiver could utilize multiple GTI parameters with incremental thresholds. The transmitter could associate thresholds of 1%, 2.5% and 4% grades respectively with parameters Grade Threshold Indicator 1, 2 and 3. The receiver would then change behavior as the indicators vary with the vehicle grade. Example 3: A transmitter and receiver could utilize a pair of GTI parameters to define a grade "window" for certain behaviors. The vehicle could have one behavior within the grade window, and different behaviors depending on which side of the grade window is exceeded. 00b = Current grade does not exceed the threshold 01b = Current grade is equal to or exceeds the threshold 10b = Error 11b = Not Available | 2 bits | 4 states | 0 | 0 to 3 |  |  | 87 | SAEbs02 | Measured |  | 1 | 0 | 3 | 2 | 2 | J1939DA | J1939DA | 2017-05-11 | 2017-05-11 | 2017-05-11 | FullDefinition | FullDefinition
|  |  |  | 61735 | Slope Sensor Information 3 | SSI3 | Provides additional grade or slope data. | PDU2 | Page 0 | Fixed | 8 |  | 2 | 8 | No | Every 1 s and on change but no faster than 10 ms | 3 |  | 1.3 | 1.3 | 9182 | Grade Threshold Indicator 2 | This parameter indicates whether or not the transmitting device has sensed a vehicle grade equal to or exceeding a manufacturer-defined threshold. The manufacturer-defined threshold could be a simple fixed value or a dynamic value that changes based on other inputs or operating conditions. This parameter may be used to indicate positive (uphill) or negative (downhill) grade thresholds based on the transmitter threshold settings. For example, if the transmitter threshold is +3% and it senses an uphill grade of 3%, 01b would be indicated. On an uphill grade of only +2.9%, 00b would be indicated. Conversely, if the transmitter threshold is -3% and it senses a downhill grade of -3%, 01b would be indicated. On a downhill grade of only -2.9%, 00b would be indicated. Grade Threshold Indicator (GTI) parameters may be mixed and matched to accomplish different vehicle functionality: Example 1: A transmitter and receiver could use a single GTI parameter as a simple on/off input. A grade-related vehicle function could activate or deactivate based on the GTI parameter state values. Example 2: A transmitter and receiver could utilize multiple GTI parameters with incremental thresholds. The transmitter could associate thresholds of 1%, 2.5% and 4% grades respectively with parameters Grade Threshold Indicator 1, 2 and 3. The receiver would then change behavior as the indicators vary with the vehicle grade. Example 3: A transmitter and receiver could utilize a pair of GTI parameters to define a grade "window" for certain behaviors. The vehicle could have one behavior within the grade window, and different behaviors depending on which side of the grade window is exceeded. 00b = Current grade does not exceed the threshold 01b = Current grade is equal to or exceeds the threshold 10b = Error 11b = Not Available | 2 bits | 4 states | 0 | 0 to 3 |  |  | 87 | SAEbs02 | Measured |  | 1 | 0 | 3 | 2 | 2 | J1939DA | J1939DA | 2017-05-11 | 2017-05-11 | 2017-05-11 | FullDefinition | FullDefinition
|  |  |  | 61735 | Slope Sensor Information 3 | SSI3 | Provides additional grade or slope data. | PDU2 | Page 0 | Fixed | 8 |  | 2 | 8 | No | Every 1 s and on change but no faster than 10 ms | 3 |  | 1.5 | 1.5 | 9183 | Grade Threshold Indicator 3 | This parameter indicates whether or not the transmitting device has sensed a vehicle grade equal to or exceeding a manufacturer-defined threshold. The manufacturer-defined threshold could be a simple fixed value or a dynamic value that changes based on other inputs or operating conditions. This parameter may be used to indicate positive (uphill) or negative (downhill) grade thresholds based on the transmitter threshold settings. For example, if the transmitter threshold is +3% and it senses an uphill grade of 3%, 01b would be indicated. On an uphill grade of only +2.9%, 00b would be indicated. Conversely, if the transmitter threshold is -3% and it senses a downhill grade of -3%, 01b would be indicated. On a downhill grade of only -2.9%, 00b would be indicated. Grade Threshold Indicator (GTI) parameters may be mixed and matched to accomplish different vehicle functionality: Example 1: A transmitter and receiver could use a single GTI parameter as a simple on/off input. A grade-related vehicle function could activate or deactivate based on the GTI parameter state values. Example 2: A transmitter and receiver could utilize multiple GTI parameters with incremental thresholds. The transmitter could associate thresholds of 1%, 2.5% and 4% grades respectively with parameters Grade Threshold Indicator 1, 2 and 3. The receiver would then change behavior as the indicators vary with the vehicle grade. Example 3: A transmitter and receiver could utilize a pair of GTI parameters to define a grade "window" for certain behaviors. The vehicle could have one behavior within the grade window, and different behaviors depending on which side of the grade window is exceeded. 00b = Current grade does not exceed the threshold 01b = Current grade is equal to or exceeds the threshold 10b = Error 11b = Not Available | 2 bits | 4 states | 0 | 0 to 3 |  |  | 87 | SAEbs02 | Measured |  | 1 | 0 | 3 | 2 | 2 | J1939DA | J1939DA | 2017-05-11 | 2017-05-11 | 2017-05-11 | FullDefinition | FullDefinition
|  |  |  | 61735 | Slope Sensor Information 3 | SSI3 | Provides additional grade or slope data. | PDU2 | Page 0 | Fixed | 8 |  | 2 | 8 | No | Every 1 s and on change but no faster than 10 ms | 3 |  | 1.7 | 1.7 | 9184 | Grade Threshold Indicator 4 | This parameter indicates whether or not the transmitting device has sensed a vehicle grade equal to or exceeding a manufacturer-defined threshold. The manufacturer-defined threshold could be a simple fixed value or a dynamic value that changes based on other inputs or operating conditions. This parameter may be used to indicate positive (uphill) or negative (downhill) grade thresholds based on the transmitter threshold settings. For example, if the transmitter threshold is +3% and it senses an uphill grade of 3%, 01b would be indicated. On an uphill grade of only +2.9%, 00b would be indicated. Conversely, if the transmitter threshold is -3% and it senses a downhill grade of -3%, 01b would be indicated. On a downhill grade of only -2.9%, 00b would be indicated. Grade Threshold Indicator (GTI) parameters may be mixed and matched to accomplish different vehicle functionality: Example 1: A transmitter and receiver could use a single GTI parameter as a simple on/off input. A grade-related vehicle function could activate or deactivate based on the GTI parameter state values. Example 2: A transmitter and receiver could utilize multiple GTI parameters with incremental thresholds. The transmitter could associate thresholds of 1%, 2.5% and 4% grades respectively with parameters Grade Threshold Indicator 1, 2 and 3. The receiver would then change behavior as the indicators vary with the vehicle grade. Example 3: A transmitter and receiver could utilize a pair of GTI parameters to define a grade "window" for certain behaviors. The vehicle could have one behavior within the grade window, and different behaviors depending on which side of the grade window is exceeded. 00b = Current grade does not exceed the threshold 01b = Current grade is equal to or exceeds the threshold 10b = Error 11b = Not Available | 2 bits | 4 states | 0 | 0 to 3 |  |  | 87 | SAEbs02 | Measured |  | 1 | 0 | 3 | 2 | 2 | J1939DA | J1939DA | 2017-05-11 | 2017-05-11 | 2017-05-11 | FullDefinition | FullDefinition
|  |  |  | 61735 | Slope Sensor Information 3 | SSI3 | Provides additional grade or slope data. | PDU2 | Page 0 | Fixed | 8 |  | 2 | 8 | No | Every 1 s and on change but no faster than 10 ms | 3 |  | 2.1 | 2.1 | 9185 | Grade Threshold Indicator 5 | This parameter indicates whether or not the transmitting device has sensed a vehicle grade equal to or exceeding a manufacturer-defined threshold. The manufacturer-defined threshold could be a simple fixed value or a dynamic value that changes based on other inputs or operating conditions. This parameter may be used to indicate positive (uphill) or negative (downhill) grade thresholds based on the transmitter threshold settings. For example, if the transmitter threshold is +3% and it senses an uphill grade of 3%, 01b would be indicated. On an uphill grade of only +2.9%, 00b would be indicated. Conversely, if the transmitter threshold is -3% and it senses a downhill grade of -3%, 01b would be indicated. On a downhill grade of only -2.9%, 00b would be indicated. Grade Threshold Indicator (GTI) parameters may be mixed and matched to accomplish different vehicle functionality: Example 1: A transmitter and receiver could use a single GTI parameter as a simple on/off input. A grade-related vehicle function could activate or deactivate based on the GTI parameter state values. Example 2: A transmitter and receiver could utilize multiple GTI parameters with incremental thresholds. The transmitter could associate thresholds of 1%, 2.5% and 4% grades respectively with parameters Grade Threshold Indicator 1, 2 and 3. The receiver would then change behavior as the indicators vary with the vehicle grade. Example 3: A transmitter and receiver could utilize a pair of GTI parameters to define a grade "window" for certain behaviors. The vehicle could have one behavior within the grade window, and different behaviors depending on which side of the grade window is exceeded. 00b = Current grade does not exceed the threshold 01b = Current grade is equal to or exceeds the threshold 10b = Error 11b = Not Available | 2 bits | 4 states | 0 | 0 to 3 |  |  | 87 | SAEbs02 | Measured |  | 1 | 0 | 3 | 2 | 2 | J1939DA | J1939DA | 2017-05-11 | 2017-05-11 | 2017-05-11 | FullDefinition | FullDefinition
|  |  |  | 61735 | Slope Sensor Information 3 | SSI3 | Provides additional grade or slope data. | PDU2 | Page 0 | Fixed | 8 |  | 2 | 8 | No | Every 1 s and on change but no faster than 10 ms | 3 |  | 2.3 | 2.3 | 9186 | Grade Threshold Indicator 6 | This parameter indicates whether or not the transmitting device has sensed a vehicle grade equal to or exceeding a manufacturer-defined threshold. The manufacturer-defined threshold could be a simple fixed value or a dynamic value that changes based on other inputs or operating conditions. This parameter may be used to indicate positive (uphill) or negative (downhill) grade thresholds based on the transmitter threshold settings. For example, if the transmitter threshold is +3% and it senses an uphill grade of 3%, 01b would be indicated. On an uphill grade of only +2.9%, 00b would be indicated. Conversely, if the transmitter threshold is -3% and it senses a downhill grade of -3%, 01b would be indicated. On a downhill grade of only -2.9%, 00b would be indicated. Grade Threshold Indicator (GTI) parameters may be mixed and matched to accomplish different vehicle functionality: Example 1: A transmitter and receiver could use a single GTI parameter as a simple on/off input. A grade-related vehicle function could activate or deactivate based on the GTI parameter state values. Example 2: A transmitter and receiver could utilize multiple GTI parameters with incremental thresholds. The transmitter could associate thresholds of 1%, 2.5% and 4% grades respectively with parameters Grade Threshold Indicator 1, 2 and 3. The receiver would then change behavior as the indicators vary with the vehicle grade. Example 3: A transmitter and receiver could utilize a pair of GTI parameters to define a grade "window" for certain behaviors. The vehicle could have one behavior within the grade window, and different behaviors depending on which side of the grade window is exceeded. 00b = Current grade does not exceed the threshold 01b = Current grade is equal to or exceeds the threshold 10b = Error 11b = Not Available | 2 bits | 4 states | 0 | 0 to 3 |  |  | 87 | SAEbs02 | Measured |  | 1 | 0 | 3 | 2 | 2 | J1939DA | J1939DA | 2017-05-11 | 2017-05-11 | 2017-05-11 | FullDefinition | FullDefinition
|  |  |  | 61736 | DC/AC Accessory Inverter 3 Status 2 | DCAC_AI3_S2 | Additional data reported from DC/AC Accessory Inverter | PDU2 | Page 0 | Fixed | 8 |  | 8 | 8 | No | 100 ms | 3 |  | 1-2 | 1.1 | 9266 | DC/AC Accessory Inverter 3 DC Side Power | Power measured at the DC Side input to the DC/AC Accessory Inverter. | 2 bytes | 0.062 5 kW per bit | 0 kW | 0 to 4 015.937 5 kW |  | kW | 370 | SAEpw06 | Measured | See PGN 61654 in 'Supporting Information' tab | 0.0625 | 0 | 4015.9375 | 16 | 16 | J1939DA | J1939DA | 2017-05-08 | 2017-05-08 | 2017-05-08 | FullDefinition | FullDefinition
|  |  |  | 61736 | DC/AC Accessory Inverter 3 Status 2 | DCAC_AI3_S2 | Additional data reported from DC/AC Accessory Inverter | PDU2 | Page 0 | Fixed | 8 |  | 8 | 8 | No | 100 ms | 3 |  | 3-4 | 3.1 | 9267 | DC/AC Accessory Inverter 3 DC Side Voltage | DC Side input voltage measured at the point of control inside the DC/AC Accessory Inverter. | 2 bytes | 0.05 V per bit | 0 V | 0 to 3 212.75 V |  | V | 80 | SAEev01 | Measured | See PGN 61654 in 'Supporting Information' tab | 0.05 | 0 | 3212.75 | 16 | 16 | J1939DA | J1939DA | 2017-05-08 | 2017-05-08 | 2017-05-08 | FullDefinition | FullDefinition
|  |  |  | 61736 | DC/AC Accessory Inverter 3 Status 2 | DCAC_AI3_S2 | Additional data reported from DC/AC Accessory Inverter | PDU2 | Page 0 | Fixed | 8 |  | 8 | 8 | No | 100 ms | 3 |  | 5-6 | 5.1 | 9268 | DC/AC Accessory Inverter 3 DC Side Current | DC Side input current measured at the point of control inside the DC/AC Accessory Inverter. | 2 bytes | 0.062 5 A per bit | 0 A | 0 to 4 015.937 5 A |  | A | 441 | SAEec12 | Measured | See SPN 5920 and PGN 61654 in 'Supporting Information' tab | 0.0625 | 0 | 4015.9375 | 16 | 16 | J1939DA | J1939DA | 2019-08-22 | 2017-05-08 | 2017-05-08 | FullDefinition | FullDefinition
|  |  |  | 61736 | DC/AC Accessory Inverter 3 Status 2 | DCAC_AI3_S2 | Additional data reported from DC/AC Accessory Inverter | PDU2 | Page 0 | Fixed | 8 |  | 8 | 8 | No | 100 ms | 3 |  | 7-8 | 7.1 | 9584 | DC/AC Accessory Inverter 3 DC Side Negative to Chassis Ground Voltage | The voltage level of the high voltage DC side, as measured by the DC/AC between the negative side of the High Voltage DC Side input and the chassis of the DC/AC enclosure. This voltage can be used for system level monitoring of DC Side High Voltage shorts to chassis within the DC/AC. | 2 bytes | 0.05 V per bit | 0 V | 0 to 3 212.75 V |  | V | 80 | SAEev01 | Measured |  | 0.05 | 0 | 3212.75 | 16 | 16 | J1939DA | J1939DA | 2017-11-16 | 2017-05-08 | 2017-11-16 | FullDefinition | FullDefinition
|  |  |  | 61737 | DC/AC Accessory Inverter 3 Voltage | DCAC_AI3_V | Low Voltage data from DC/AC Accessory Inverter. | PDU2 | Page 0 | Fixed | 8 |  | 4 | 8 | No | 100 ms | 3 |  | 1-2 | 1.1 | 9269 | DC/AC Accessory Inverter 3 Ignition Voltage | Ignition voltage supplied to the DC/AC Accessory Inverter controller. | 2 bytes | 0.05 V per bit | 0 V | 0 to 3 212.75 V |  | V | 80 | SAEev01 | Measured | See PGN 61654 in 'Supporting Information' tab | 0.05 | 0 | 3212.75 | 16 | 16 | J1939DA | J1939DA | 2017-05-08 | 2017-05-08 | 2017-05-08 | FullDefinition | FullDefinition
|  |  |  | 61737 | DC/AC Accessory Inverter 3 Voltage | DCAC_AI3_V | Low Voltage data from DC/AC Accessory Inverter. | PDU2 | Page 0 | Fixed | 8 |  | 4 | 8 | No | 100 ms | 3 |  | 3-4 | 3.1 | 9270 | DC/AC Accessory Inverter 3 Unswitched SLI Voltage | Continuously supplied SLI power to this instance of the DC/AC Accessory Inverter controller. | 2 bytes | 0.05 V per bit | 0 V | 0 to 3 212.75 V |  | V | 80 | SAEev01 | Measured | See PGN 61654 in 'Supporting Information' tab | 0.05 | 0 | 3212.75 | 16 | 16 | J1939DA | J1939DA | 2019-08-22 | 2017-05-08 | 2017-05-08 | FullDefinition | FullDefinition
|  |  |  | 61738 | DC/AC Accessory Inverter 3 Feedback 2 | DCAC_AI3_FDBK2 | Sent by this Accessory Inverter instance and contains the current operating conditions of this output of the inverter. This message would be received by a controller application (e.g. Power System Manager) that is responsible for managing a V/Hz algorithm for controlling an accessory motor. | PDU2 | Page 0 | Fixed | 8 |  | 3 | 8 | No | 100 ms | 6 |  | 1.1 | 1.1 | 9271 | DC/AC Accessory Inverter 3 Power Limited due to DC Side Current | Output power is being limited due to DC Side input current (see SPN 9268) approaching or exceeding the maximum limit (See SPN 9286). 00b = No power limit for this reason 01b = Power limited for this reason 10b = Error 11b = Not Available | 2 bits | 4 states | 0 | 0 to 3 |  |  | 87 | SAEbs02 | Status | See SPN 5920 and PGN 61654 in 'Supporting Information' tab | 1 | 0 | 3 | 2 | 2 | J1939DA | J1939DA | 2019-08-22 | 2017-05-08 | 2017-05-08 | FullDefinition | FullDefinition
|  |  |  | 61738 | DC/AC Accessory Inverter 3 Feedback 2 | DCAC_AI3_FDBK2 | Sent by this Accessory Inverter instance and contains the current operating conditions of this output of the inverter. This message would be received by a controller application (e.g. Power System Manager) that is responsible for managing a V/Hz algorithm for controlling an accessory motor. | PDU2 | Page 0 | Fixed | 8 |  | 3 | 8 | No | 100 ms | 6 |  | 1.3 | 1.3 | 9272 | DC/AC Accessory Inverter 3 Power Limited due to AC Side RMS Current | AC Side Output power is being limited due to AC Side output RMS current (see SPN 9202) approaching or exceeding the maximum limit (See SPN 9288). 00b = No power limit for this reason 01b = Power limited for this reason 10b = Error 11b = Not Available | 2 bits | 4 states | 0 | 0 to 3 |  |  | 87 | SAEbs02 | Status | See PGN 61654 in 'Supporting Information' tab | 1 | 0 | 3 | 2 | 2 | J1939DA | J1939DA | 2017-05-08 | 2017-05-08 | 2017-05-08 | FullDefinition | FullDefinition
|  |  |  | 61738 | DC/AC Accessory Inverter 3 Feedback 2 | DCAC_AI3_FDBK2 | Sent by this Accessory Inverter instance and contains the current operating conditions of this output of the inverter. This message would be received by a controller application (e.g. Power System Manager) that is responsible for managing a V/Hz algorithm for controlling an accessory motor. | PDU2 | Page 0 | Fixed | 8 |  | 3 | 8 | No | 100 ms | 6 |  | 1.5 | 1.5 | 9273 | DC/AC Accessory Inverter 3 Power Limited due to DC Side Voltage Minimum | Output power is being limited due to DC Side input voltage (see SPN 9267) approaching or falling below the minimum limit (SPN 9285). 00b = No power limit for this reason 01b = Power limited for this reason 10b = Error 11b = Not Available | 2 bits | 4 states | 0 | 0 to 3 |  |  | 87 | SAEbs02 | Status | See PGN 61654 in 'Supporting Information' tab | 1 | 0 | 3 | 2 | 2 | J1939DA | J1939DA | 2017-05-08 | 2017-05-08 | 2017-05-08 | FullDefinition | FullDefinition
|  |  |  | 61738 | DC/AC Accessory Inverter 3 Feedback 2 | DCAC_AI3_FDBK2 | Sent by this Accessory Inverter instance and contains the current operating conditions of this output of the inverter. This message would be received by a controller application (e.g. Power System Manager) that is responsible for managing a V/Hz algorithm for controlling an accessory motor. | PDU2 | Page 0 | Fixed | 8 |  | 3 | 8 | No | 100 ms | 6 |  | 1.7 | 1.7 | 9274 | DC/AC Accessory Inverter 3 Frequency Command below Minimum | Output frequency is being limited due to frequency command (see SPN 8361) approaching or falling below the minimum limit (SPN 8357). 00b = No frequency limit for this reason 01b = Frequency limited for this reason 10b = Error 11b = Not Available | 2 bits | 4 states | 0 | 0 to 3 |  |  | 87 | SAEbs02 | Status | See PGN 61654 in 'Supporting Information' tab | 1 | 0 | 3 | 2 | 2 | J1939DA | J1939DA | 2017-05-08 | 2017-05-08 | 2017-05-08 | FullDefinition | FullDefinition
|  |  |  | 61738 | DC/AC Accessory Inverter 3 Feedback 2 | DCAC_AI3_FDBK2 | Sent by this Accessory Inverter instance and contains the current operating conditions of this output of the inverter. This message would be received by a controller application (e.g. Power System Manager) that is responsible for managing a V/Hz algorithm for controlling an accessory motor. | PDU2 | Page 0 | Fixed | 8 |  | 3 | 8 | No | 100 ms | 6 |  | 2.1 | 2.1 | 9275 | DC/AC Accessory Inverter 3 Frequency Command exceeds Maximum | Output frequency is being limited due to frequency command (see SPN 8361) approaching or exceeding the maximum limit (SPN 8356). 00b = No frequency limit for this reason 01b = Frequency limited for this reason 10b = Error 11b = Not Available | 2 bits | 4 states | 0 | 0 to 3 |  |  | 87 | SAEbs02 | Status | See PGN 61654 in 'Supporting Information' tab | 1 | 0 | 3 | 2 | 2 | J1939DA | J1939DA | 2017-05-08 | 2017-05-08 | 2017-05-08 | FullDefinition | FullDefinition
|  |  |  | 61738 | DC/AC Accessory Inverter 3 Feedback 2 | DCAC_AI3_FDBK2 | Sent by this Accessory Inverter instance and contains the current operating conditions of this output of the inverter. This message would be received by a controller application (e.g. Power System Manager) that is responsible for managing a V/Hz algorithm for controlling an accessory motor. | PDU2 | Page 0 | Fixed | 8 |  | 3 | 8 | No | 100 ms | 6 |  | 2.3 | 2.3 | 9276 | DC/AC Accessory Inverter 3 Power Limited due to Controller Temperature | Output power is being limited due to the controller temperature (see SPN 9261) approaching or exceeding the maximum limit. 00b = No power limit for this reason 01b = Power limited for this reason 10b = Error 11b = Not Available | 2 bits | 4 states | 0 | 0 to 3 |  |  | 87 | SAEbs02 | Status | See PGN 61654 in 'Supporting Information' tab | 1 | 0 | 3 | 2 | 2 | J1939DA | J1939DA | 2017-05-08 | 2017-05-08 | 2017-05-08 | FullDefinition | FullDefinition
|  |  |  | 61738 | DC/AC Accessory Inverter 3 Feedback 2 | DCAC_AI3_FDBK2 | Sent by this Accessory Inverter instance and contains the current operating conditions of this output of the inverter. This message would be received by a controller application (e.g. Power System Manager) that is responsible for managing a V/Hz algorithm for controlling an accessory motor. | PDU2 | Page 0 | Fixed | 8 |  | 3 | 8 | No | 100 ms | 6 |  | 2.5 | 2.5 | 9277 | DC/AC Accessory Inverter 3 Power Limited due to Electronic Filter Temperature | Output power is being limited due to electronic filter temperature (see SPN 9262) approaching or exceeding the maximum limit. 00b = No power limit for this reason 01b = Power limited for this reason 10b = Error 11b = Not Available | 2 bits | 4 states | 0 | 0 to 3 |  |  | 87 | SAEbs02 | Status | See PGN 61654 in 'Supporting Information' tab | 1 | 0 | 3 | 2 | 2 | J1939DA | J1939DA | 2019-02-21 | 2017-05-08 | 2017-05-08 | FullDefinition | FullDefinition
|  |  |  | 61738 | DC/AC Accessory Inverter 3 Feedback 2 | DCAC_AI3_FDBK2 | Sent by this Accessory Inverter instance and contains the current operating conditions of this output of the inverter. This message would be received by a controller application (e.g. Power System Manager) that is responsible for managing a V/Hz algorithm for controlling an accessory motor. | PDU2 | Page 0 | Fixed | 8 |  | 3 | 8 | No | 100 ms | 6 |  | 2.7 | 2.7 | 9278 | DC/AC Accessory Inverter 3 Power Limited due to Power Electronics Temperature | Output power is being limited due to power electronics temperature (see SPN 9263) approaching or exceeding the maximum limit. 00b = No power limit for this reason 01b = Power limited for this reason 10b = Error 11b = Not Available | 2 bits | 4 states | 0 | 0 to 3 |  |  | 87 | SAEbs02 | Status | See PGN 61654 in 'Supporting Information' tab | 1 | 0 | 3 | 2 | 2 | J1939DA | J1939DA | 2019-02-21 | 2017-05-08 | 2017-05-08 | FullDefinition | FullDefinition
|  |  |  | 61738 | DC/AC Accessory Inverter 3 Feedback 2 | DCAC_AI3_FDBK2 | Sent by this Accessory Inverter instance and contains the current operating conditions of this output of the inverter. This message would be received by a controller application (e.g. Power System Manager) that is responsible for managing a V/Hz algorithm for controlling an accessory motor. | PDU2 | Page 0 | Fixed | 8 |  | 3 | 8 | No | 100 ms | 6 |  | 3.1 | 3.1 | 9279 | DC/AC Accessory Inverter 3 Power Limited due to Rate of Change Limit | Output power is being limited due to the frequency approaching or exceeding the rate of change limit (see SPN 8360). 00b = No power limit for this reason 01b = Power limited for this reason 10b = Error 11b = Not Available | 2 bits | 4 states | 0 | 0 to 3 |  |  | 87 | SAEbs02 | Status | See PGN 61654 in 'Supporting Information' tab | 1 | 0 | 3 | 2 | 2 | J1939DA | J1939DA | 2019-02-21 | 2017-05-08 | 2017-05-08 | FullDefinition | FullDefinition
|  |  |  | 61738 | DC/AC Accessory Inverter 3 Feedback 2 | DCAC_AI3_FDBK2 | Sent by this Accessory Inverter instance and contains the current operating conditions of this output of the inverter. This message would be received by a controller application (e.g. Power System Manager) that is responsible for managing a V/Hz algorithm for controlling an accessory motor. | PDU2 | Page 0 | Fixed | 8 |  | 3 | 8 | No | 100 ms | 6 |  | 3.3 | 3.3 | 9280 | DC/AC Accessory Inverter 3 Power Limited due to Undefined Reason | Output power is being limited due to an undefined reason. 00b = No power limit for this reason 01b = Power limited for this reason 10b = Error 11b = Not Available | 2 bits | 4 states | 0 | 0 to 3 |  |  | 87 | SAEbs02 | Status | See PGN 61654 in 'Supporting Information' tab | 1 | 0 | 3 | 2 | 2 | J1939DA | J1939DA | 2017-05-08 | 2017-05-08 | 2017-05-08 | FullDefinition | FullDefinition
|  |  |  | 61739 | DC/AC Accessory Inverter 4 Status 2 | DCAC_AI4_S2 | Additional data reported from DC/AC Accessory Inverter | PDU2 | Page 0 | Fixed | 8 |  | 8 | 8 | No | 100 ms | 3 |  | 1-2 | 1.1 | 9296 | DC/AC Accessory Inverter 4 DC Side Power | Power measured at the DC Side input to the DC/AC Accessory Inverter. | 2 bytes | 0.062 5 kW per bit | 0 kW | 0 to 4 015.937 5 kW |  | kW | 370 | SAEpw06 | Measured | See PGN 61654 in 'Supporting Information' tab | 0.0625 | 0 | 4015.9375 | 16 | 16 | J1939DA | J1939DA | 2017-05-08 | 2017-05-08 | 2017-05-08 | FullDefinition | FullDefinition
|  |  |  | 61739 | DC/AC Accessory Inverter 4 Status 2 | DCAC_AI4_S2 | Additional data reported from DC/AC Accessory Inverter | PDU2 | Page 0 | Fixed | 8 |  | 8 | 8 | No | 100 ms | 3 |  | 3-4 | 3.1 | 9297 | DC/AC Accessory Inverter 4 DC Side Voltage | DC Side input voltage measured at the point of control inside the DC/AC Accessory Inverter. | 2 bytes | 0.05 V per bit | 0 V | 0 to 3 212.75 V |  | V | 80 | SAEev01 | Measured | See PGN 61654 in 'Supporting Information' tab | 0.05 | 0 | 3212.75 | 16 | 16 | J1939DA | J1939DA | 2017-05-08 | 2017-05-08 | 2017-05-08 | FullDefinition | FullDefinition
|  |  |  | 61739 | DC/AC Accessory Inverter 4 Status 2 | DCAC_AI4_S2 | Additional data reported from DC/AC Accessory Inverter | PDU2 | Page 0 | Fixed | 8 |  | 8 | 8 | No | 100 ms | 3 |  | 5-6 | 5.1 | 9298 | DC/AC Accessory Inverter 4 DC Side Current | DC Side input current measured at the point of control inside the DC/AC Accessory Inverter. | 2 bytes | 0.062 5 A per bit | 0 A | 0 to 4 015.937 5 A |  | A | 441 | SAEec12 | Measured | See SPN 5920 and PGN 61654 in 'Supporting Information' tab | 0.0625 | 0 | 4015.9375 | 16 | 16 | J1939DA | J1939DA | 2019-08-22 | 2017-05-08 | 2017-05-08 | FullDefinition | FullDefinition
|  |  |  | 61739 | DC/AC Accessory Inverter 4 Status 2 | DCAC_AI4_S2 | Additional data reported from DC/AC Accessory Inverter | PDU2 | Page 0 | Fixed | 8 |  | 8 | 8 | No | 100 ms | 3 |  | 7-8 | 7.1 | 9585 | DC/AC Accessory Inverter 4 DC Side Negative to Chassis Ground Voltage | The voltage level of the high voltage DC side, as measured by the DC/AC between the negative side of the High Voltage DC Side input and the chassis of the DC/AC enclosure. This voltage can be used for system level monitoring of DC Side High Voltage shorts to chassis within the DC/AC. | 2 bytes | 0.05 V per bit | 0 V | 0 to 3 212.75 V |  | V | 80 | SAEev01 | Measured |  | 0.05 | 0 | 3212.75 | 16 | 16 | J1939DA | J1939DA | 2017-11-16 | 2017-05-08 | 2017-11-16 | FullDefinition | FullDefinition
|  |  |  | 61740 | DC/AC Accessory Inverter 4 Voltage | DCAC_AI4_V | Low Voltage data from DC/AC Accessory Inverter. | PDU2 | Page 0 | Fixed | 8 |  | 4 | 8 | No | 100 ms | 3 |  | 1-2 | 1.1 | 9299 | DC/AC Accessory Inverter 4 Ignition Voltage | Ignition voltage supplied to the DC/AC Accessory Inverter controller. | 2 bytes | 0.05 V per bit | 0 V | 0 to 3 212.75 V |  | V | 80 | SAEev01 | Measured | See PGN 61654 in 'Supporting Information' tab | 0.05 | 0 | 3212.75 | 16 | 16 | J1939DA | J1939DA | 2017-05-08 | 2017-05-08 | 2017-05-08 | FullDefinition | FullDefinition
|  |  |  | 61740 | DC/AC Accessory Inverter 4 Voltage | DCAC_AI4_V | Low Voltage data from DC/AC Accessory Inverter. | PDU2 | Page 0 | Fixed | 8 |  | 4 | 8 | No | 100 ms | 3 |  | 3-4 | 3.1 | 9300 | DC/AC Accessory Inverter 4 Unswitched SLI Voltage | Continuously supplied SLI power to this instance of the DC/AC Accessory Inverter controller. | 2 bytes | 0.05 V per bit | 0 V | 0 to 3 212.75 V |  | V | 80 | SAEev01 | Measured | See PGN 61654 in 'Supporting Information' tab | 0.05 | 0 | 3212.75 | 16 | 16 | J1939DA | J1939DA | 2019-08-22 | 2017-05-08 | 2017-05-08 | FullDefinition | FullDefinition
|  |  |  | 61741 | DC/AC Accessory Inverter 4 Feedback 2 | DCAC_AI4_FDBK2 | Sent by this Accessory Inverter instance and contains the current operating conditions of this output of the inverter. This message would be received by a controller application (e.g. Power System Manager) that is responsible for managing a V/Hz algorithm for controlling an accessory motor. | PDU2 | Page 0 | Fixed | 8 |  | 3 | 8 | No | 100 ms | 6 |  | 1.1 | 1.1 | 9301 | DC/AC Accessory Inverter 4 Power Limited due to DC Side Current | Output power is being limited due to DC Side input current (see SPN 9298) approaching or exceeding the maximum limit (See SPN 9316). 00b = No power limit for this reason 01b = Power limited for this reason 10b = Error 11b = Not Available | 2 bits | 4 states | 0 | 0 to 3 |  |  | 87 | SAEbs02 | Status | See SPN 5920 and PGN 61654 in 'Supporting Information' tab | 1 | 0 | 3 | 2 | 2 | J1939DA | J1939DA | 2019-08-22 | 2017-05-08 | 2017-05-08 | FullDefinition | FullDefinition
|  |  |  | 61741 | DC/AC Accessory Inverter 4 Feedback 2 | DCAC_AI4_FDBK2 | Sent by this Accessory Inverter instance and contains the current operating conditions of this output of the inverter. This message would be received by a controller application (e.g. Power System Manager) that is responsible for managing a V/Hz algorithm for controlling an accessory motor. | PDU2 | Page 0 | Fixed | 8 |  | 3 | 8 | No | 100 ms | 6 |  | 1.3 | 1.3 | 9302 | DC/AC Accessory Inverter 4 Power Limited due to AC Side RMS Current | AC Side Output power is being limited due to AC Side output RMS current (see SPN 9203) approaching or exceeding the maximum limit (See SPN 9318). 00b = No power limit for this reason 01b = Power limited for this reason 10b = Error 11b = Not Available | 2 bits | 4 states | 0 | 0 to 3 |  |  | 87 | SAEbs02 | Status | See PGN 61654 in 'Supporting Information' tab | 1 | 0 | 3 | 2 | 2 | J1939DA | J1939DA | 2017-05-08 | 2017-05-08 | 2017-05-08 | FullDefinition | FullDefinition
|  |  |  | 61741 | DC/AC Accessory Inverter 4 Feedback 2 | DCAC_AI4_FDBK2 | Sent by this Accessory Inverter instance and contains the current operating conditions of this output of the inverter. This message would be received by a controller application (e.g. Power System Manager) that is responsible for managing a V/Hz algorithm for controlling an accessory motor. | PDU2 | Page 0 | Fixed | 8 |  | 3 | 8 | No | 100 ms | 6 |  | 1.5 | 1.5 | 9303 | DC/AC Accessory Inverter 4 Power Limited due to DC Side Voltage Minimum | Output power is being limited due to DC Side input voltage (see SPN 9297) approaching or falling below the minimum limit (SPN 9315). 00b = No power limit for this reason 01b = Power limited for this reason 10b = Error 11b = Not Available | 2 bits | 4 states | 0 | 0 to 3 |  |  | 87 | SAEbs02 | Status | See PGN 61654 in 'Supporting Information' tab | 1 | 0 | 3 | 2 | 2 | J1939DA | J1939DA | 2017-05-08 | 2017-05-08 | 2017-05-08 | FullDefinition | FullDefinition
|  |  |  | 61741 | DC/AC Accessory Inverter 4 Feedback 2 | DCAC_AI4_FDBK2 | Sent by this Accessory Inverter instance and contains the current operating conditions of this output of the inverter. This message would be received by a controller application (e.g. Power System Manager) that is responsible for managing a V/Hz algorithm for controlling an accessory motor. | PDU2 | Page 0 | Fixed | 8 |  | 3 | 8 | No | 100 ms | 6 |  | 1.7 | 1.7 | 9304 | DC/AC Accessory Inverter 4 Frequency Command below Minimum | Output frequency is being limited due to frequency command (see SPN 8375) approaching or falling below the minimum limit (SPN 8371). 00b = No frequency limit for this reason 01b = Frequency limited for this reason 10b = Error 11b = Not Available | 2 bits | 4 states | 0 | 0 to 3 |  |  | 87 | SAEbs02 | Status | See PGN 61654 in 'Supporting Information' tab | 1 | 0 | 3 | 2 | 2 | J1939DA | J1939DA | 2017-05-08 | 2017-05-08 | 2017-05-08 | FullDefinition | FullDefinition
|  |  |  | 61741 | DC/AC Accessory Inverter 4 Feedback 2 | DCAC_AI4_FDBK2 | Sent by this Accessory Inverter instance and contains the current operating conditions of this output of the inverter. This message would be received by a controller application (e.g. Power System Manager) that is responsible for managing a V/Hz algorithm for controlling an accessory motor. | PDU2 | Page 0 | Fixed | 8 |  | 3 | 8 | No | 100 ms | 6 |  | 2.1 | 2.1 | 9305 | DC/AC Accessory Inverter 4 Frequency Command exceeds Maximum | Output frequency is being limited due to frequency command (see SPN 8375) approaching or exceeding the maximum limit (SPN 8370). 00b = No frequency limit for this reason 01b = Frequency limited for this reason 10b = Error 11b = Not Available | 2 bits | 4 states | 0 | 0 to 3 |  |  | 87 | SAEbs02 | Status | See PGN 61654 in 'Supporting Information' tab | 1 | 0 | 3 | 2 | 2 | J1939DA | J1939DA | 2017-05-08 | 2017-05-08 | 2017-05-08 | FullDefinition | FullDefinition
|  |  |  | 61741 | DC/AC Accessory Inverter 4 Feedback 2 | DCAC_AI4_FDBK2 | Sent by this Accessory Inverter instance and contains the current operating conditions of this output of the inverter. This message would be received by a controller application (e.g. Power System Manager) that is responsible for managing a V/Hz algorithm for controlling an accessory motor. | PDU2 | Page 0 | Fixed | 8 |  | 3 | 8 | No | 100 ms | 6 |  | 2.3 | 2.3 | 9306 | DC/AC Accessory Inverter 4 Power Limited due to Controller Temperature | Output power is being limited due to the controller temperature (see SPN 9291) approaching or exceeding the maximum limit. 00b = No power limit for this reason 01b = Power limited for this reason 10b = Error 11b = Not Available | 2 bits | 4 states | 0 | 0 to 3 |  |  | 87 | SAEbs02 | Status | See PGN 61654 in 'Supporting Information' tab | 1 | 0 | 3 | 2 | 2 | J1939DA | J1939DA | 2017-05-08 | 2017-05-08 | 2017-05-08 | FullDefinition | FullDefinition
|  |  |  | 61741 | DC/AC Accessory Inverter 4 Feedback 2 | DCAC_AI4_FDBK2 | Sent by this Accessory Inverter instance and contains the current operating conditions of this output of the inverter. This message would be received by a controller application (e.g. Power System Manager) that is responsible for managing a V/Hz algorithm for controlling an accessory motor. | PDU2 | Page 0 | Fixed | 8 |  | 3 | 8 | No | 100 ms | 6 |  | 2.5 | 2.5 | 9307 | DC/AC Accessory Inverter 4 Power Limited due to Electronic Filter Temperature | Output power is being limited due to electronic filter temperature (see SPN 9292) approaching or exceeding the maximum limit. 00b = No power limit for this reason 01b = Power limited for this reason 10b = Error 11b = Not Available | 2 bits | 4 states | 0 | 0 to 3 |  |  | 87 | SAEbs02 | Status | See PGN 61654 in 'Supporting Information' tab | 1 | 0 | 3 | 2 | 2 | J1939DA | J1939DA | 2019-02-21 | 2017-05-08 | 2017-05-08 | FullDefinition | FullDefinition
|  |  |  | 61741 | DC/AC Accessory Inverter 4 Feedback 2 | DCAC_AI4_FDBK2 | Sent by this Accessory Inverter instance and contains the current operating conditions of this output of the inverter. This message would be received by a controller application (e.g. Power System Manager) that is responsible for managing a V/Hz algorithm for controlling an accessory motor. | PDU2 | Page 0 | Fixed | 8 |  | 3 | 8 | No | 100 ms | 6 |  | 2.7 | 2.7 | 9308 | DC/AC Accessory Inverter 4 Power Limited due to Power Electronics Temperature | Output power is being limited due to power electronics temperature (see SPN 9293) approaching or exceeding the maximum limit. 00b = No power limit for this reason 01b = Power limited for this reason 10b = Error 11b = Not Available | 2 bits | 4 states | 0 | 0 to 3 |  |  | 87 | SAEbs02 | Status | See PGN 61654 in 'Supporting Information' tab | 1 | 0 | 3 | 2 | 2 | J1939DA | J1939DA | 2019-02-21 | 2017-05-08 | 2017-05-08 | FullDefinition | FullDefinition
|  |  |  | 61741 | DC/AC Accessory Inverter 4 Feedback 2 | DCAC_AI4_FDBK2 | Sent by this Accessory Inverter instance and contains the current operating conditions of this output of the inverter. This message would be received by a controller application (e.g. Power System Manager) that is responsible for managing a V/Hz algorithm for controlling an accessory motor. | PDU2 | Page 0 | Fixed | 8 |  | 3 | 8 | No | 100 ms | 6 |  | 3.1 | 3.1 | 9309 | DC/AC Accessory Inverter 4 Power Limited due to Rate of Change Limit | Output power is being limited due to the frequency approaching or exceeding the rate of change limit (see SPN 8374). 00b = No power limit for this reason 01b = Power limited for this reason 10b = Error 11b = Not Available | 2 bits | 4 states | 0 | 0 to 3 |  |  | 87 | SAEbs02 | Status | See PGN 61654 in 'Supporting Information' tab | 1 | 0 | 3 | 2 | 2 | J1939DA | J1939DA | 2019-02-21 | 2017-05-08 | 2017-05-08 | FullDefinition | FullDefinition
|  |  |  | 61741 | DC/AC Accessory Inverter 4 Feedback 2 | DCAC_AI4_FDBK2 | Sent by this Accessory Inverter instance and contains the current operating conditions of this output of the inverter. This message would be received by a controller application (e.g. Power System Manager) that is responsible for managing a V/Hz algorithm for controlling an accessory motor. | PDU2 | Page 0 | Fixed | 8 |  | 3 | 8 | No | 100 ms | 6 |  | 3.3 | 3.3 | 9310 | DC/AC Accessory Inverter 4 Power Limited due to Undefined Reason | Output power is being limited due to an undefined reason. 00b = No power limit for this reason 01b = Power limited for this reason 10b = Error 11b = Not Available | 2 bits | 4 states | 0 | 0 to 3 |  |  | 87 | SAEbs02 | Status | See PGN 61654 in 'Supporting Information' tab | 1 | 0 | 3 | 2 | 2 | J1939DA | J1939DA | 2017-05-08 | 2017-05-08 | 2017-05-08 | FullDefinition | FullDefinition
|  |  |  | 61742 | DC/AC Accessory Inverter 5 Command | DCAC_AI5_CMD | Used to command this instance of an DC/AC Accessory Inverter that uses a V/Hz algorithm. The Inverter may have multiple outputs to power accessories on a vehicle (e.g. HVAC compressor, air compressor, power steering). This message allows configuration of the frequency, voltage, and frequency rate of change for the device(s) attached to the first output of the Inverter. | PDU2 | Page 0 | Fixed | 8 |  | 8 | 8 | No | 100 ms | 6 |  | 1 | 1.1 | 9321 | DC/AC Accessory Inverter 5 Device Maximum Frequency | Signal to the DC/AC Accessory Inverter indicating the maximum frequency of the devices(s) attached to the inverter output. Each output may control multiple devices (e.g. electric motors) if they all operate at the same frequency. | 1 byte | 1 Hz per bit | 0 Hz | 0 to 250 Hz |  | Hz | 425 | SAEfq03 | Measured | See PGN 61654 in 'Supporting Information' tab | 1 | 0 | 250 | 8 | 8 | J1939DA | J1939DA | 2017-05-08 | 2017-05-08 | 2017-05-08 | FullDefinition | FullDefinition
|  |  |  | 61742 | DC/AC Accessory Inverter 5 Command | DCAC_AI5_CMD | Used to command this instance of an DC/AC Accessory Inverter that uses a V/Hz algorithm. The Inverter may have multiple outputs to power accessories on a vehicle (e.g. HVAC compressor, air compressor, power steering). This message allows configuration of the frequency, voltage, and frequency rate of change for the device(s) attached to the first output of the Inverter. | PDU2 | Page 0 | Fixed | 8 |  | 8 | 8 | No | 100 ms | 6 |  | 2 | 2.1 | 9322 | DC/AC Accessory Inverter 5 Device Minimum Frequency | Signal to the DC/AC Accessory Inverter indicating the minimum frequency of the device(s) attached to the inverter output. Each output may control multiple devices (e.g. electric motors) if they all operate at the same frequency. | 1 byte | 1 Hz per bit | 0 Hz | 0 to 250 Hz |  | Hz | 425 | SAEfq03 | Measured | See PGN 61654 in 'Supporting Information' tab | 1 | 0 | 250 | 8 | 8 | J1939DA | J1939DA | 2017-05-08 | 2017-05-08 | 2017-05-08 | FullDefinition | FullDefinition
|  |  |  | 61742 | DC/AC Accessory Inverter 5 Command | DCAC_AI5_CMD | Used to command this instance of an DC/AC Accessory Inverter that uses a V/Hz algorithm. The Inverter may have multiple outputs to power accessories on a vehicle (e.g. HVAC compressor, air compressor, power steering). This message allows configuration of the frequency, voltage, and frequency rate of change for the device(s) attached to the first output of the Inverter. | PDU2 | Page 0 | Fixed | 8 |  | 8 | 8 | No | 100 ms | 6 |  | 3 | 3.1 | 9323 | DC/AC Accessory Inverter 5 Device Rated Frequency | Signal to the DC/AC Accessory Inverter indicating the rated frequency of the device(s) attached to the inverter output. Each output may control multiple devices (e.g. electric motors) if they all operate at the same frequency. | 1 byte | 1 Hz per bit | 0 Hz | 0 to 250 Hz |  | Hz | 425 | SAEfq03 | Measured | See PGN 61654 in 'Supporting Information' tab | 1 | 0 | 250 | 8 | 8 | J1939DA | J1939DA | 2017-05-08 | 2017-05-08 | 2017-05-08 | FullDefinition | FullDefinition
|  |  |  | 61742 | DC/AC Accessory Inverter 5 Command | DCAC_AI5_CMD | Used to command this instance of an DC/AC Accessory Inverter that uses a V/Hz algorithm. The Inverter may have multiple outputs to power accessories on a vehicle (e.g. HVAC compressor, air compressor, power steering). This message allows configuration of the frequency, voltage, and frequency rate of change for the device(s) attached to the first output of the Inverter. | PDU2 | Page 0 | Fixed | 8 |  | 8 | 8 | No | 100 ms | 6 |  | 4 | 4.1 | 9324 | DC/AC Accessory Inverter 5 Device Rated RMS Voltage | Signal to the DC/AC Accessory Inverter indicating the rated RMS voltage of the device(s) attached to the inverter output. Each output may control multiple devices (e.g. electric motors) if they all operate at the same frequency. | 1 byte | 2 V per bit | 0 V | 0 to 500 V |  | V | 427 | SAEev11 | Measured | See PGN 61654 in 'Supporting Information' tab | 2 | 0 | 500 | 8 | 8 | J1939DA | J1939DA | 2017-05-08 | 2017-05-08 | 2017-05-08 | FullDefinition | FullDefinition
|  |  |  | 61742 | DC/AC Accessory Inverter 5 Command | DCAC_AI5_CMD | Used to command this instance of an DC/AC Accessory Inverter that uses a V/Hz algorithm. The Inverter may have multiple outputs to power accessories on a vehicle (e.g. HVAC compressor, air compressor, power steering). This message allows configuration of the frequency, voltage, and frequency rate of change for the device(s) attached to the first output of the Inverter. | PDU2 | Page 0 | Fixed | 8 |  | 8 | 8 | No | 100 ms | 6 |  | 5 | 5.1 | 9325 | DC/AC Accessory Inverter 5 Device Frequency Rate of Change Limit | Signal to the DC/AC Accessory Inverter indicating the frequency rate of change limit of the device(s) attached to the inverter output (Note: Increasing and decreasing rates can be controlled by the same signal). Each output may control multiple device | 1 byte | 2 Hz/s per bit | 0 Hz/s | 0 to 500 Hz/s |  | Hz/s | 426 | SAEfqr01 | Measured | See PGN 61654 in 'Supporting Information' tab | 2 | 0 | 500 | 8 | 8 | J1939DA | J1939DA | 2017-05-08 | 2017-05-08 | 2017-05-08 | FullDefinition | FullDefinition
|  |  |  | 61742 | DC/AC Accessory Inverter 5 Command | DCAC_AI5_CMD | Used to command this instance of an DC/AC Accessory Inverter that uses a V/Hz algorithm. The Inverter may have multiple outputs to power accessories on a vehicle (e.g. HVAC compressor, air compressor, power steering). This message allows configuration of the frequency, voltage, and frequency rate of change for the device(s) attached to the first output of the Inverter. | PDU2 | Page 0 | Fixed | 8 |  | 8 | 8 | No | 100 ms | 6 |  | 6 | 6.1 | 9326 | DC/AC Accessory Inverter 5 Frequency Command | Command to the DC/AC Accessory Inverter indicating the Inverter frequency desired for the device(s) attached to the inverter output. Each output may control multiple devices (e.g. electric motors) if they all operate at the same frequency. | 1 byte | 1 Hz per bit | 0 Hz | 0 to 250 Hz |  | Hz | 425 | SAEfq03 | Status | See PGN 61654 in 'Supporting Information' tab | 1 | 0 | 250 | 8 | 8 | J1939DA | J1939DA | 2017-05-08 | 2017-05-08 | 2017-05-08 | FullDefinition | FullDefinition
|  |  |  | 61742 | DC/AC Accessory Inverter 5 Command | DCAC_AI5_CMD | Used to command this instance of an DC/AC Accessory Inverter that uses a V/Hz algorithm. The Inverter may have multiple outputs to power accessories on a vehicle (e.g. HVAC compressor, air compressor, power steering). This message allows configuration of the frequency, voltage, and frequency rate of change for the device(s) attached to the first output of the Inverter. | PDU2 | Page 0 | Fixed | 8 |  | 8 | 8 | No | 100 ms | 6 |  | 7.1 | 7.1 | 9327 | DC/AC Accessory Inverter 5 Device 1 Status | Signal to the DC/AC Accessory Inverter indicating the state of the device attached to the inverter output. Each output may control multiple devices (e.g. electric motors) if they all operate at the same frequency. The Faulted Off state will be communicated when the device has a fault due to an overload condition or other fault resulting in a shutdown. The Faulted On state will be communicated when the device has a fault that has resulted in an operational state that is running but no longer controllable. The Error state is used when the operational state of the device is unknown. 000b = On 001b = Off 010b = Faulted On 011b = Faulted Off 100b = Reserved for SAE Assignment 101b = Reserved for SAE Assignment 110b = Error 111b = Not Available | 3 bits | 8 states | 0 | 0 to 7 |  |  | 88 | SAEbs03 | Measured | See PGN 61654 in 'Supporting Information' tab | 1 | 0 | 7 | 3 | 3 | J1939DA | J1939DA | 2017-05-08 | 2017-05-08 | 2017-05-08 | FullDefinition | FullDefinition
|  |  |  | 61742 | DC/AC Accessory Inverter 5 Command | DCAC_AI5_CMD | Used to command this instance of an DC/AC Accessory Inverter that uses a V/Hz algorithm. The Inverter may have multiple outputs to power accessories on a vehicle (e.g. HVAC compressor, air compressor, power steering). This message allows configuration of the frequency, voltage, and frequency rate of change for the device(s) attached to the first output of the Inverter. | PDU2 | Page 0 | Fixed | 8 |  | 8 | 8 | No | 100 ms | 6 |  | 7.4 | 7.4 | 9328 | DC/AC Accessory Inverter 5 Device 2 Status | Signal to the DC/AC Accessory Inverter indicating the state of the device attached to the inverter output. Each output may control multiple devices (e.g. electric motors) if they all operate at the same frequency. The Faulted Off state will be communicated when the device has a fault due to an overload condition or other fault resulting in a shutdown. The Faulted On state will be communicated when the device has a fault that has resulted in an operational state that is running but no longer controllable. The Error state is used when the operational state of the device is unknown. 000b = On 001b = Off 010b = Faulted On 011b = Faulted Off 100b = Reserved for SAE Assignment 101b = Reserved for SAE Assignment 110b = Error 111b = Not Available | 3 bits | 8 states | 0 | 0 to 7 |  |  | 88 | SAEbs03 | Measured | See PGN 61654 in 'Supporting Information' tab | 1 | 0 | 7 | 3 | 3 | J1939DA | J1939DA | 2017-05-08 | 2017-05-08 | 2017-05-08 | FullDefinition | FullDefinition
|  |  |  | 61742 | DC/AC Accessory Inverter 5 Command | DCAC_AI5_CMD | Used to command this instance of an DC/AC Accessory Inverter that uses a V/Hz algorithm. The Inverter may have multiple outputs to power accessories on a vehicle (e.g. HVAC compressor, air compressor, power steering). This message allows configuration of the frequency, voltage, and frequency rate of change for the device(s) attached to the first output of the Inverter. | PDU2 | Page 0 | Fixed | 8 |  | 8 | 8 | No | 100 ms | 6 |  | 7.7 | 7.7 | 9329 | DC/AC Accessory Inverter 5 Operational Command | Command to the DC/AC Accessory Inverter to enable this output. Each output may control multiple devices (e.g. electric motors) if they all operate at the same frequency. 00b = Disable DC/AC Accessory Inverter Output 01b = Enable DC/AC Accessory Inverter Output 10b = Power down DC/AC Accessory Inverter Controller 11b = Don't care/take no action | 2 bits | 4 states | 0 | 0 to 3 |  |  | 87 | SAEbs02 | Status | See PGN 61654 in 'Supporting Information' tab | 1 | 0 | 3 | 2 | 2 | J1939DA | J1939DA | 2019-08-22 | 2017-05-08 | 2017-05-08 | FullDefinition | FullDefinition
|  |  |  | 61742 | DC/AC Accessory Inverter 5 Command | DCAC_AI5_CMD | Used to command this instance of an DC/AC Accessory Inverter that uses a V/Hz algorithm. The Inverter may have multiple outputs to power accessories on a vehicle (e.g. HVAC compressor, air compressor, power steering). This message allows configuration of the frequency, voltage, and frequency rate of change for the device(s) attached to the first output of the Inverter. | PDU2 | Page 0 | Fixed | 8 |  | 8 | 8 | No | 100 ms | 6 |  | 8 | 8.1 | 9552 | DC/AC Accessory Inverter 5 AC Side Motor Starting RMS Voltage Request | Signal to the DC/AC Accessory Inverter indicating the requested AC side RMS voltage for starting the attached accessory motor. In a V/Hz variable speed motor control application, this voltage typically may be set to a non-zero value when an accessory motor is first started to allow it to move (i.e. overcome resistive drop at startup). | 1 byte | 2 V per bit | 0 V | 0 to 500 V |  | V | 427 | SAEev11 | Measured | See PGN 61654 in 'Supporting Information' tab | 2 | 0 | 500 | 8 | 8 | J1939DA | J1939DA | 2017-08-12 | 2017-05-08 | 2017-08-12 | FullDefinition | FullDefinition
|  |  |  | 61743 | DC/AC Accessory Inverter 5 Feedback | DCAC_AI5_FDBK | Sent by this DC/AC Accessory Inverter instance and contains the current operating conditions of this output of the inverter. This message would be received by a controller application (e.g. Power System Manager) that is responsible for managing a V/Hz algorithm for controlling an accessory motor. | PDU2 | Page 0 | Fixed | 8 |  | 7 | 8 | No | 100 ms | 6 |  | 1 | 1.1 | 9330 | DC/AC Accessory Inverter 5 Frequency | Present operating frequency of this DC/AC Accessory Inverter output. | 1 byte | 1 Hz per bit | 0 Hz | 0 to 250 Hz |  | Hz | 425 | SAEfq03 | Measured | See PGN 61654 in 'Supporting Information' tab | 1 | 0 | 250 | 8 | 8 | J1939DA | J1939DA | 2017-05-08 | 2017-05-08 | 2017-05-08 | FullDefinition | FullDefinition
|  |  |  | 61743 | DC/AC Accessory Inverter 5 Feedback | DCAC_AI5_FDBK | Sent by this DC/AC Accessory Inverter instance and contains the current operating conditions of this output of the inverter. This message would be received by a controller application (e.g. Power System Manager) that is responsible for managing a V/Hz algorithm for controlling an accessory motor. | PDU2 | Page 0 | Fixed | 8 |  | 7 | 8 | No | 100 ms | 6 |  | 2 | 2.1 | 9331 | DC/AC Accessory Inverter 5 AC Side RMS Voltage | Present operating AC Side line to line RMS voltage of this DC/AC Accessory Inverter output. In a three phase balanced motor, this is the RMS voltage across one phase of the motor. | 1 byte | 2 V per bit | 0 V | 0 to 500 V |  | V | 427 | SAEev11 | Measured | See PGN 61654 in 'Supporting Information' tab | 2 | 0 | 500 | 8 | 8 | J1939DA | J1939DA | 2017-05-08 | 2017-05-08 | 2017-05-08 | FullDefinition | FullDefinition
|  |  |  | 61743 | DC/AC Accessory Inverter 5 Feedback | DCAC_AI5_FDBK | Sent by this DC/AC Accessory Inverter instance and contains the current operating conditions of this output of the inverter. This message would be received by a controller application (e.g. Power System Manager) that is responsible for managing a V/Hz algorithm for controlling an accessory motor. | PDU2 | Page 0 | Fixed | 8 |  | 7 | 8 | No | 100 ms | 6 |  | 3 | 3.1 | 9332 | DC/AC Accessory Inverter 5 AC Side Power | Present operating AC Side power of this DC/AC Accessory Inverter output. | 1 byte | 0.1 kW per bit | 0 kW | 0 to 25 kW |  | kW | 428 | SAEpw07 | Measured | See PGN 61654 in 'Supporting Information' tab | 0.1 | 0 | 25 | 8 | 8 | J1939DA | J1939DA | 2017-05-08 | 2017-05-08 | 2017-05-08 | FullDefinition | FullDefinition
|  |  |  | 61743 | DC/AC Accessory Inverter 5 Feedback | DCAC_AI5_FDBK | Sent by this DC/AC Accessory Inverter instance and contains the current operating conditions of this output of the inverter. This message would be received by a controller application (e.g. Power System Manager) that is responsible for managing a V/Hz algorithm for controlling an accessory motor. | PDU2 | Page 0 | Fixed | 8 |  | 7 | 8 | No | 100 ms | 6 |  | 4-5 | 4.1 | 9333 | DC/AC Accessory Inverter 5 AC Side RMS Current | Present operating AC Side output RMS line Current of this DC/AC Accessory Inverter. When connected to a balanced three phase motor, this would be the current in each individual phase of the motor. | 2 bytes | 0.031 25 A per bit | 0 A | 0 to 2 007.968 75 A |  | A | 440 | SAEec15 | Measured | See PGN 61654 in 'Supporting Information' tab | 0.03125 | 0 | 2007.9688 | 16 | 16 | J1939DA | J1939DA | 2017-05-08 | 2017-05-08 | 2017-05-08 | FullDefinition | FullDefinition
|  |  |  | 61743 | DC/AC Accessory Inverter 5 Feedback | DCAC_AI5_FDBK | Sent by this DC/AC Accessory Inverter instance and contains the current operating conditions of this output of the inverter. This message would be received by a controller application (e.g. Power System Manager) that is responsible for managing a V/Hz algorithm for controlling an accessory motor. | PDU2 | Page 0 | Fixed | 8 |  | 7 | 8 | No | 100 ms | 6 |  | 7.1 | 7.1 | 9334 | DC/AC Accessory Inverter 5 Operational Status | Operating Status of this DC/AC Accessory Inverter output. The Inverter Output Faulted state will be communicated when the inverter output has shutdown due to an overload condition or other fault. 000b = Output Disabled 001b = Output Enabled 010b = Output Faulted On 011b = Output Faulted Off 100b = Normal Power Down in Process 101b = Reserved 110b = Error 111b = Not Available | 3 bits | 8 states | 0 | 0 to 7 |  |  | 88 | SAEbs03 | Measured | See PGN 61654 in 'Supporting Information' tab | 1 | 0 | 7 | 3 | 3 | J1939DA | J1939DA | 2017-05-08 | 2017-05-08 | 2017-05-08 | FullDefinition | FullDefinition
|  |  |  | 61743 | DC/AC Accessory Inverter 5 Feedback | DCAC_AI5_FDBK | Sent by this DC/AC Accessory Inverter instance and contains the current operating conditions of this output of the inverter. This message would be received by a controller application (e.g. Power System Manager) that is responsible for managing a V/Hz algorithm for controlling an accessory motor. | PDU2 | Page 0 | Fixed | 8 |  | 7 | 8 | No | 100 ms | 6 |  | 7.4 | 7.4 | 9335 | DC/AC Accessory Inverter 5 Loadshed Request | Loadshed Request from this DC/AC Accessory Inverter output. The Loadshed Requested state is an indication that the inverter output powering this device has a malfunction and is in a limit condition and if the load of the output is not reduced, the inverter will take steps to protect itself. The Loadshed Requested, Shutdown Imminent state is an indication that the loadshed needs have not been met and the output will be shutdown in a limited amount of time. 00b = No Loadshed Requested 01b = Loadshed Requested 10b = Loadshed Requested, Shutdown Imminent 11b = Don't Care/Take No Action | 2 bits | 4 states | 0 | 0 to 3 |  |  | 87 | SAEbs02 | Status | See PGN 61654 in 'Supporting Information' tab | 1 | 0 | 3 | 2 | 2 | J1939DA | J1939DA | 2017-05-08 | 2017-05-08 | 2017-05-08 | FullDefinition | FullDefinition
|  |  |  | 61743 | DC/AC Accessory Inverter 5 Feedback | DCAC_AI5_FDBK | Sent by this DC/AC Accessory Inverter instance and contains the current operating conditions of this output of the inverter. This message would be received by a controller application (e.g. Power System Manager) that is responsible for managing a V/Hz algorithm for controlling an accessory motor. | PDU2 | Page 0 | Fixed | 8 |  | 7 | 8 | No | 100 ms | 6 |  | 7.6 | 7.6 | 9336 | DC/AC Accessory Inverter 5 HVIL Status | High Voltage Interlock Loop (HVIL) state of the DC/AC Accessory Inverter 5. 00b = HVIL Closed 01b = HVIL Open 10b = Error 11b = Not Available | 2 bits | 4 states | 0 | 0 to 3 |  |  | 87 | SAEbs02 | Status | See PGN 61654 & SPN 21699 in 'Supporting Information' tab | 1 | 0 | 3 | 2 | 2 | J1939DA | J1939DA | 2022-03-01 | 2017-05-08 | 2017-05-08 | FullDefinition | FullDefinition
|  |  |  | 61744 | DC/AC Accessory Inverter 5 Status 2 | DCAC_AI5_S2 | Additional data reported from DC/AC Accessory Inverter | PDU2 | Page 0 | Fixed | 8 |  | 8 | 8 | No | 100 ms | 3 |  | 1-2 | 1.1 | 9342 | DC/AC Accessory Inverter 5 DC Side Power | Power measured at the DC Side input to the DC/AC Accessory Inverter. | 2 bytes | 0.062 5 kW per bit | 0 kW | 0 to 4 015.937 5 kW |  | kW | 370 | SAEpw06 | Measured | See PGN 61654 in 'Supporting Information' tab | 0.0625 | 0 | 4015.9375 | 16 | 16 | J1939DA | J1939DA | 2017-05-08 | 2017-05-08 | 2017-05-08 | FullDefinition | FullDefinition
|  |  |  | 61744 | DC/AC Accessory Inverter 5 Status 2 | DCAC_AI5_S2 | Additional data reported from DC/AC Accessory Inverter | PDU2 | Page 0 | Fixed | 8 |  | 8 | 8 | No | 100 ms | 3 |  | 3-4 | 3.1 | 9343 | DC/AC Accessory Inverter 5 DC Side Voltage | DC Side input voltage measured at the point of control inside the DC/AC Accessory Inverter. | 2 bytes | 0.05 V per bit | 0 V | 0 to 3 212.75 V |  | V | 80 | SAEev01 | Measured | See PGN 61654 in 'Supporting Information' tab | 0.05 | 0 | 3212.75 | 16 | 16 | J1939DA | J1939DA | 2017-05-08 | 2017-05-08 | 2017-05-08 | FullDefinition | FullDefinition
|  |  |  | 61744 | DC/AC Accessory Inverter 5 Status 2 | DCAC_AI5_S2 | Additional data reported from DC/AC Accessory Inverter | PDU2 | Page 0 | Fixed | 8 |  | 8 | 8 | No | 100 ms | 3 |  | 5-6 | 5.1 | 9344 | DC/AC Accessory Inverter 5 DC Side Current | DC Side input current measured at the point of control inside the DC/AC Accessory Inverter. | 2 bytes | 0.062 5 A per bit | 0 A | 0 to 4 015.937 5 A |  | A | 441 | SAEec12 | Measured | See SPN 5920 and PGN 61654 in 'Supporting Information' tab | 0.0625 | 0 | 4015.9375 | 16 | 16 | J1939DA | J1939DA | 2019-08-22 | 2017-05-08 | 2017-05-08 | FullDefinition | FullDefinition
|  |  |  | 61744 | DC/AC Accessory Inverter 5 Status 2 | DCAC_AI5_S2 | Additional data reported from DC/AC Accessory Inverter | PDU2 | Page 0 | Fixed | 8 |  | 8 | 8 | No | 100 ms | 3 |  | 7-8 | 7.1 | 9586 | DC/AC Accessory Inverter 5 DC Side Negative to Chassis Ground Voltage | The voltage level of the high voltage DC side, as measured by the DC/AC between the negative side of the High Voltage DC Side input and the chassis of the DC/AC enclosure. This voltage can be used for system level monitoring of DC Side High Voltage shorts to chassis within the DC/AC. | 2 bytes | 0.05 V per bit | 0 V | 0 to 3 212.75 V |  | V | 80 | SAEev01 | Measured |  | 0.05 | 0 | 3212.75 | 16 | 16 | J1939DA | J1939DA | 2017-11-16 | 2017-05-08 | 2017-11-16 | FullDefinition | FullDefinition
|  |  |  | 61745 | DC/AC Accessory Inverter 5 Voltage | DCAC_AI5_V | Low Voltage data from DC/AC Accessory Inverter. | PDU2 | Page 0 | Fixed | 8 |  | 4 | 8 | No | 100 ms | 3 |  | 1-2 | 1.1 | 9345 | DC/AC Accessory Inverter 5 Ignition Voltage | Ignition voltage supplied to the DC/AC Accessory Inverter controller. | 2 bytes | 0.05 V per bit | 0 V | 0 to 3 212.75 V |  | V | 80 | SAEev01 | Measured | See PGN 61654 in 'Supporting Information' tab | 0.05 | 0 | 3212.75 | 16 | 16 | J1939DA | J1939DA | 2017-05-08 | 2017-05-08 | 2017-05-08 | FullDefinition | FullDefinition
|  |  |  | 61745 | DC/AC Accessory Inverter 5 Voltage | DCAC_AI5_V | Low Voltage data from DC/AC Accessory Inverter. | PDU2 | Page 0 | Fixed | 8 |  | 4 | 8 | No | 100 ms | 3 |  | 3-4 | 3.1 | 9346 | DC/AC Accessory Inverter 5 Unswitched SLI Voltage | Continuously supplied SLI power to this instance of the DC/AC Accessory Inverter controller. | 2 bytes | 0.05 V per bit | 0 V | 0 to 3 212.75 V |  | V | 80 | SAEev01 | Measured | See PGN 61654 in 'Supporting Information' tab | 0.05 | 0 | 3212.75 | 16 | 16 | J1939DA | J1939DA | 2019-08-22 | 2017-05-08 | 2017-05-08 | FullDefinition | FullDefinition
|  |  |  | 61746 | DC/AC Accessory Inverter 5 Feedback 2 | DCAC_AI5_FDBK2 | Sent by this Accessory Inverter instance and contains the current operating conditions of this output of the inverter. This message would be received by a controller application (e.g. Power System Manager) that is responsible for managing a V/Hz algorithm for controlling an accessory motor. | PDU2 | Page 0 | Fixed | 8 |  | 3 | 8 | No | 100 ms | 6 |  | 1.1 | 1.1 | 9347 | DC/AC Accessory Inverter 5 Power Limited due to DC Side Current | Output power is being limited due to DC Side input current (see SPN 9344) approaching or exceeding the maximum limit (See SPN 9362). 00b = No power limit for this reason 01b = Power limited for this reason 10b = Error 11b = Not Available | 2 bits | 4 states | 0 | 0 to 3 |  |  | 87 | SAEbs02 | Status | See PGN 61654 in 'Supporting Information' tab | 1 | 0 | 3 | 2 | 2 | J1939DA | J1939DA | 2017-05-08 | 2017-05-08 | 2017-05-08 | FullDefinition | FullDefinition
|  |  |  | 61746 | DC/AC Accessory Inverter 5 Feedback 2 | DCAC_AI5_FDBK2 | Sent by this Accessory Inverter instance and contains the current operating conditions of this output of the inverter. This message would be received by a controller application (e.g. Power System Manager) that is responsible for managing a V/Hz algorithm for controlling an accessory motor. | PDU2 | Page 0 | Fixed | 8 |  | 3 | 8 | No | 100 ms | 6 |  | 1.3 | 1.3 | 9348 | DC/AC Accessory Inverter 5 Power Limited due to AC Side RMS Current | AC Side Output power is being limited due to AC Side output RMS current (see SPN 9333) approaching or exceeding the maximum limit (See SPN 9364). 00b = No power limit for this reason 01b = Power limited for this reason 10b = Error 11b = Not Available | 2 bits | 4 states | 0 | 0 to 3 |  |  | 87 | SAEbs02 | Status | See PGN 61654 in 'Supporting Information' tab | 1 | 0 | 3 | 2 | 2 | J1939DA | J1939DA | 2017-05-08 | 2017-05-08 | 2017-05-08 | FullDefinition | FullDefinition
|  |  |  | 61746 | DC/AC Accessory Inverter 5 Feedback 2 | DCAC_AI5_FDBK2 | Sent by this Accessory Inverter instance and contains the current operating conditions of this output of the inverter. This message would be received by a controller application (e.g. Power System Manager) that is responsible for managing a V/Hz algorithm for controlling an accessory motor. | PDU2 | Page 0 | Fixed | 8 |  | 3 | 8 | No | 100 ms | 6 |  | 1.5 | 1.5 | 9349 | DC/AC Accessory Inverter 5 Power Limited due to DC Side Voltage Minimum | Output power is being limited due to DC Side input voltage (see SPN 9343) approaching or falling below the minimum limit (SPN 9361). 00b = No power limit for this reason 01b = Power limited for this reason 10b = Error 11b = Not Available | 2 bits | 4 states | 0 | 0 to 3 |  |  | 87 | SAEbs02 | Status | See PGN 61654 in 'Supporting Information' tab | 1 | 0 | 3 | 2 | 2 | J1939DA | J1939DA | 2017-05-08 | 2017-05-08 | 2017-05-08 | FullDefinition | FullDefinition
|  |  |  | 61746 | DC/AC Accessory Inverter 5 Feedback 2 | DCAC_AI5_FDBK2 | Sent by this Accessory Inverter instance and contains the current operating conditions of this output of the inverter. This message would be received by a controller application (e.g. Power System Manager) that is responsible for managing a V/Hz algorithm for controlling an accessory motor. | PDU2 | Page 0 | Fixed | 8 |  | 3 | 8 | No | 100 ms | 6 |  | 1.7 | 1.7 | 9350 | DC/AC Accessory Inverter 5 Frequency Command below Minimum | Output frequency is being limited due to frequency command (see SPN 9326) approaching or falling below the minimum limit (SPN 9322). 00b = No frequency limit for this reason 01b = Frequency limited for this reason 10b = Error 11b = Not Available | 2 bits | 4 states | 0 | 0 to 3 |  |  | 87 | SAEbs02 | Status | See PGN 61654 in 'Supporting Information' tab | 1 | 0 | 3 | 2 | 2 | J1939DA | J1939DA | 2017-05-08 | 2017-05-08 | 2017-05-08 | FullDefinition | FullDefinition
|  |  |  | 61746 | DC/AC Accessory Inverter 5 Feedback 2 | DCAC_AI5_FDBK2 | Sent by this Accessory Inverter instance and contains the current operating conditions of this output of the inverter. This message would be received by a controller application (e.g. Power System Manager) that is responsible for managing a V/Hz algorithm for controlling an accessory motor. | PDU2 | Page 0 | Fixed | 8 |  | 3 | 8 | No | 100 ms | 6 |  | 2.1 | 2.1 | 9351 | DC/AC Accessory Inverter 5 Frequency Command exceeds Maximum | Output frequency is being limited due to frequency command (see SPN 9326) approaching or exceeding the maximum limit (SPN 9321). 00b = No frequency limit for this reason 01b = Frequency limited for this reason 10b = Error 11b = Not Available | 2 bits | 4 states | 0 | 0 to 3 |  |  | 87 | SAEbs02 | Status | See PGN 61654 in 'Supporting Information' tab | 1 | 0 | 3 | 2 | 2 | J1939DA | J1939DA | 2017-05-08 | 2017-05-08 | 2017-05-08 | FullDefinition | FullDefinition
|  |  |  | 61746 | DC/AC Accessory Inverter 5 Feedback 2 | DCAC_AI5_FDBK2 | Sent by this Accessory Inverter instance and contains the current operating conditions of this output of the inverter. This message would be received by a controller application (e.g. Power System Manager) that is responsible for managing a V/Hz algorithm for controlling an accessory motor. | PDU2 | Page 0 | Fixed | 8 |  | 3 | 8 | No | 100 ms | 6 |  | 2.3 | 2.3 | 9352 | DC/AC Accessory Inverter 5 Power Limited due to Controller Temperature | Output power is being limited due to the controller temperature (see SPN 9337) approaching or exceeding the maximum limit. 00b = No power limit for this reason 01b = Power limited for this reason 10b = Error 11b = Not Available | 2 bits | 4 states | 0 | 0 to 3 |  |  | 87 | SAEbs02 | Status | See PGN 61654 in 'Supporting Information' tab | 1 | 0 | 3 | 2 | 2 | J1939DA | J1939DA | 2017-05-08 | 2017-05-08 | 2017-05-08 | FullDefinition | FullDefinition
|  |  |  | 61746 | DC/AC Accessory Inverter 5 Feedback 2 | DCAC_AI5_FDBK2 | Sent by this Accessory Inverter instance and contains the current operating conditions of this output of the inverter. This message would be received by a controller application (e.g. Power System Manager) that is responsible for managing a V/Hz algorithm for controlling an accessory motor. | PDU2 | Page 0 | Fixed | 8 |  | 3 | 8 | No | 100 ms | 6 |  | 2.5 | 2.5 | 9353 | DC/AC Accessory Inverter 5 Power Limited due to Electronic Filter Temperature | Output power is being limited due to electronic filter temperature (see SPN 9338) approaching or exceeding the maximum limit. 00b = No power limit for this reason 01b = Power limited for this reason 10b = Error 11b = Not Available | 2 bits | 4 states | 0 | 0 to 3 |  |  | 87 | SAEbs02 | Status | See PGN 61654 in 'Supporting Information' tab | 1 | 0 | 3 | 2 | 2 | J1939DA | J1939DA | 2019-02-21 | 2017-05-08 | 2017-05-08 | FullDefinition | FullDefinition
|  |  |  | 61746 | DC/AC Accessory Inverter 5 Feedback 2 | DCAC_AI5_FDBK2 | Sent by this Accessory Inverter instance and contains the current operating conditions of this output of the inverter. This message would be received by a controller application (e.g. Power System Manager) that is responsible for managing a V/Hz algorithm for controlling an accessory motor. | PDU2 | Page 0 | Fixed | 8 |  | 3 | 8 | No | 100 ms | 6 |  | 2.7 | 2.7 | 9354 | DC/AC Accessory Inverter 5 Power Limited due to Power Electronics Temperature | Output power is being limited due to power electronics temperature (see SPN 9339) approaching or exceeding the maximum limit. 00b = No power limit for this reason 01b = Power limited for this reason 10b = Error 11b = Not Available | 2 bits | 4 states | 0 | 0 to 3 |  |  | 87 | SAEbs02 | Status | See PGN 61654 in 'Supporting Information' tab | 1 | 0 | 3 | 2 | 2 | J1939DA | J1939DA | 2019-02-21 | 2017-05-08 | 2017-05-08 | FullDefinition | FullDefinition
|  |  |  | 61746 | DC/AC Accessory Inverter 5 Feedback 2 | DCAC_AI5_FDBK2 | Sent by this Accessory Inverter instance and contains the current operating conditions of this output of the inverter. This message would be received by a controller application (e.g. Power System Manager) that is responsible for managing a V/Hz algorithm for controlling an accessory motor. | PDU2 | Page 0 | Fixed | 8 |  | 3 | 8 | No | 100 ms | 6 |  | 3.1 | 3.1 | 9355 | DC/AC Accessory Inverter 5 Power Limited due to Rate of Change Limit | Output power is being limited due to the frequency approaching or exceeding the rate of change limit (see SPN 9325). 00b = No power limit for this reason 01b = Power limited for this reason 10b = Error 11b = Not Available | 2 bits | 4 states | 0 | 0 to 3 |  |  | 87 | SAEbs02 | Status | See PGN 61654 in 'Supporting Information' tab | 1 | 0 | 3 | 2 | 2 | J1939DA | J1939DA | 2019-02-21 | 2017-05-08 | 2017-05-08 | FullDefinition | FullDefinition
|  |  |  | 61746 | DC/AC Accessory Inverter 5 Feedback 2 | DCAC_AI5_FDBK2 | Sent by this Accessory Inverter instance and contains the current operating conditions of this output of the inverter. This message would be received by a controller application (e.g. Power System Manager) that is responsible for managing a V/Hz algorithm for controlling an accessory motor. | PDU2 | Page 0 | Fixed | 8 |  | 3 | 8 | No | 100 ms | 6 |  | 3.3 | 3.3 | 9356 | DC/AC Accessory Inverter 5 Power Limited due to Undefined Reason | Output power is being limited due to an undefined reason. 00b = No power limit for this reason 01b = Power limited for this reason 10b = Error 11b = Not Available | 2 bits | 4 states | 0 | 0 to 3 |  |  | 87 | SAEbs02 | Status | See PGN 61654 in 'Supporting Information' tab | 1 | 0 | 3 | 2 | 2 | J1939DA | J1939DA | 2017-05-08 | 2017-05-08 | 2017-05-08 | FullDefinition | FullDefinition
|  |  |  | 61747 | Engine Pre-Chamber Fuel Valve Duration Command 1 | EPCVDC1 | Used to transmit the pre-chamber fuel valve duration command information for valve 1 to valve 4 | PDU2 | Page 0 | Fixed | 8 |  | 8 | 8 | No | Engine speed dependent when active, otherwise every 100 ms | 3 |  | 1-2 | 1.1 | 9591 | Engine Pre-Chamber Fuel Valve 1 Duration | Amount of time the pre-chamber fuel valve 1 is activated. | 2 bytes | 2 µs per bit | 0 µs | 0 to 128 510 µs |  | µs | 380 | SAEtm23 | Measured |  | 2 | 0 | 128510 | 16 | 16 | J1939DA | J1939DA | 2017-11-16 | 2017-11-16 | 2017-11-16 | FullDefinition | FullDefinition
|  |  |  | 61747 | Engine Pre-Chamber Fuel Valve Duration Command 1 | EPCVDC1 | Used to transmit the pre-chamber fuel valve duration command information for valve 1 to valve 4 | PDU2 | Page 0 | Fixed | 8 |  | 8 | 8 | No | Engine speed dependent when active, otherwise every 100 ms | 3 |  | 3-4 | 3.1 | 9592 | Engine Pre-Chamber Fuel Valve 2 Duration | Amount of time the pre-chamber fuel valve 2 is activated. | 2 bytes | 2 µs per bit | 0 µs | 0 to 128 510 µs |  | µs | 380 | SAEtm23 | Measured |  | 2 | 0 | 128510 | 16 | 16 | J1939DA | J1939DA | 2017-11-16 | 2017-11-16 | 2017-11-16 | FullDefinition | FullDefinition
|  |  |  | 61747 | Engine Pre-Chamber Fuel Valve Duration Command 1 | EPCVDC1 | Used to transmit the pre-chamber fuel valve duration command information for valve 1 to valve 4 | PDU2 | Page 0 | Fixed | 8 |  | 8 | 8 | No | Engine speed dependent when active, otherwise every 100 ms | 3 |  | 5-6 | 5.1 | 9593 | Engine Pre-Chamber Fuel Valve 3 Duration | Amount of time the pre-chamber fuel valve 3 is activated. | 2 bytes | 2 µs per bit | 0 µs | 0 to 128 510 µs |  | µs | 380 | SAEtm23 | Measured |  | 2 | 0 | 128510 | 16 | 16 | J1939DA | J1939DA | 2017-11-16 | 2017-11-16 | 2017-11-16 | FullDefinition | FullDefinition
|  |  |  | 61747 | Engine Pre-Chamber Fuel Valve Duration Command 1 | EPCVDC1 | Used to transmit the pre-chamber fuel valve duration command information for valve 1 to valve 4 | PDU2 | Page 0 | Fixed | 8 |  | 8 | 8 | No | Engine speed dependent when active, otherwise every 100 ms | 3 |  | 7-8 | 7.1 | 9594 | Engine Pre-Chamber Fuel Valve 4 Duration | Amount of time the pre-chamber fuel valve 4 is activated. | 2 bytes | 2 µs per bit | 0 µs | 0 to 128 510 µs |  | µs | 380 | SAEtm23 | Measured |  | 2 | 0 | 128510 | 16 | 16 | J1939DA | J1939DA | 2017-11-16 | 2017-11-16 | 2017-11-16 | FullDefinition | FullDefinition
|  |  |  | 61748 | Engine Pre-Chamber Fuel Valve Duration Command 2 | EPCVDC2 | Used to transmit the pre-chamber fuel valve duration command information for valve 5 to valve 8 | PDU2 | Page 0 | Fixed | 8 |  | 8 | 8 | No | Engine speed dependent when active, otherwise every 100 ms | 3 |  | 1-2 | 1.1 | 9595 | Engine Pre-Chamber Fuel Valve 5 Duration | Amount of time the pre-chamber fuel valve 5 is activated. | 2 bytes | 2 µs per bit | 0 µs | 0 to 128 510 µs |  | µs | 380 | SAEtm23 | Measured |  | 2 | 0 | 128510 | 16 | 16 | J1939DA | J1939DA | 2017-11-16 | 2017-11-16 | 2017-11-16 | FullDefinition | FullDefinition
|  |  |  | 61748 | Engine Pre-Chamber Fuel Valve Duration Command 2 | EPCVDC2 | Used to transmit the pre-chamber fuel valve duration command information for valve 5 to valve 8 | PDU2 | Page 0 | Fixed | 8 |  | 8 | 8 | No | Engine speed dependent when active, otherwise every 100 ms | 3 |  | 3-4 | 3.1 | 9596 | Engine Pre-Chamber Fuel Valve 6 Duration | Amount of time the pre-chamber fuel valve 6 is activated. | 2 bytes | 2 µs per bit | 0 µs | 0 to 128 510 µs |  | µs | 380 | SAEtm23 | Measured |  | 2 | 0 | 128510 | 16 | 16 | J1939DA | J1939DA | 2017-11-16 | 2017-11-16 | 2017-11-16 | FullDefinition | FullDefinition
|  |  |  | 61748 | Engine Pre-Chamber Fuel Valve Duration Command 2 | EPCVDC2 | Used to transmit the pre-chamber fuel valve duration command information for valve 5 to valve 8 | PDU2 | Page 0 | Fixed | 8 |  | 8 | 8 | No | Engine speed dependent when active, otherwise every 100 ms | 3 |  | 5-6 | 5.1 | 9597 | Engine Pre-Chamber Fuel Valve 7 Duration | Amount of time the pre-chamber fuel valve 7 is activated. | 2 bytes | 2 µs per bit | 0 µs | 0 to 128 510 µs |  | µs | 380 | SAEtm23 | Measured |  | 2 | 0 | 128510 | 16 | 16 | J1939DA | J1939DA | 2017-11-16 | 2017-11-16 | 2017-11-16 | FullDefinition | FullDefinition
|  |  |  | 61748 | Engine Pre-Chamber Fuel Valve Duration Command 2 | EPCVDC2 | Used to transmit the pre-chamber fuel valve duration command information for valve 5 to valve 8 | PDU2 | Page 0 | Fixed | 8 |  | 8 | 8 | No | Engine speed dependent when active, otherwise every 100 ms | 3 |  | 7-8 | 7.1 | 9598 | Engine Pre-Chamber Fuel Valve 8 Duration | Amount of time the pre-chamber fuel valve 8 is activated. | 2 bytes | 2 µs per bit | 0 µs | 0 to 128 510 µs |  | µs | 380 | SAEtm23 | Measured |  | 2 | 0 | 128510 | 16 | 16 | J1939DA | J1939DA | 2017-11-16 | 2017-11-16 | 2017-11-16 | FullDefinition | FullDefinition
|  |  |  | 61749 | Engine Pre-Chamber Fuel Valve Duration Command 3 | EPCVDC3 | Used to transmit the pre-chamber fuel valve duration command information for valve 9 to valve 12 | PDU2 | Page 0 | Fixed | 8 |  | 8 | 8 | No | Engine speed dependent when active, otherwise every 100 ms | 3 |  | 1-2 | 1.1 | 9599 | Engine Pre-Chamber Fuel Valve 9 Duration | Amount of time the pre-chamber fuel valve 9 is activated. | 2 bytes | 2 µs per bit | 0 µs | 0 to 128 510 µs |  | µs | 380 | SAEtm23 | Measured |  | 2 | 0 | 128510 | 16 | 16 | J1939DA | J1939DA | 2017-11-16 | 2017-11-16 | 2017-11-16 | FullDefinition | FullDefinition
|  |  |  | 61749 | Engine Pre-Chamber Fuel Valve Duration Command 3 | EPCVDC3 | Used to transmit the pre-chamber fuel valve duration command information for valve 9 to valve 12 | PDU2 | Page 0 | Fixed | 8 |  | 8 | 8 | No | Engine speed dependent when active, otherwise every 100 ms | 3 |  | 3-4 | 3.1 | 9600 | Engine Pre-Chamber Fuel Valve 10 Duration | Amount of time the pre-chamber fuel valve 10 is activated. | 2 bytes | 2 µs per bit | 0 µs | 0 to 128 510 µs |  | µs | 380 | SAEtm23 | Measured |  | 2 | 0 | 128510 | 16 | 16 | J1939DA | J1939DA | 2017-11-16 | 2017-11-16 | 2017-11-16 | FullDefinition | FullDefinition
|  |  |  | 61749 | Engine Pre-Chamber Fuel Valve Duration Command 3 | EPCVDC3 | Used to transmit the pre-chamber fuel valve duration command information for valve 9 to valve 12 | PDU2 | Page 0 | Fixed | 8 |  | 8 | 8 | No | Engine speed dependent when active, otherwise every 100 ms | 3 |  | 5-6 | 5.1 | 9601 | Engine Pre-Chamber Fuel Valve 11 Duration | Amount of time the pre-chamber fuel valve 11 is activated. | 2 bytes | 2 µs per bit | 0 µs | 0 to 128 510 µs |  | µs | 380 | SAEtm23 | Measured |  | 2 | 0 | 128510 | 16 | 16 | J1939DA | J1939DA | 2017-11-16 | 2017-11-16 | 2017-11-16 | FullDefinition | FullDefinition
|  |  |  | 61749 | Engine Pre-Chamber Fuel Valve Duration Command 3 | EPCVDC3 | Used to transmit the pre-chamber fuel valve duration command information for valve 9 to valve 12 | PDU2 | Page 0 | Fixed | 8 |  | 8 | 8 | No | Engine speed dependent when active, otherwise every 100 ms | 3 |  | 7-8 | 7.1 | 9602 | Engine Pre-Chamber Fuel Valve 12 Duration | Amount of time the pre-chamber fuel valve 12 is activated. | 2 bytes | 2 µs per bit | 0 µs | 0 to 128 510 µs |  | µs | 380 | SAEtm23 | Measured |  | 2 | 0 | 128510 | 16 | 16 | J1939DA | J1939DA | 2017-11-16 | 2017-11-16 | 2017-11-16 | FullDefinition | FullDefinition
|  |  |  | 61750 | Engine Pre-Chamber Fuel Valve Duration Command 4 | EPCVDC4 | Used to transmit the pre-chamber fuel valve duration command information for valve 13 to valve 16 | PDU2 | Page 0 | Fixed | 8 |  | 8 | 8 | No | Engine speed dependent when active, otherwise every 100 ms | 3 |  | 1-2 | 1.1 | 9603 | Engine Pre-Chamber Fuel Valve 13 Duration | Amount of time the pre-chamber fuel valve 13 is activated. | 2 bytes | 2 µs per bit | 0 µs | 0 to 128 510 µs |  | µs | 380 | SAEtm23 | Measured |  | 2 | 0 | 128510 | 16 | 16 | J1939DA | J1939DA | 2017-11-16 | 2017-11-16 | 2017-11-16 | FullDefinition | FullDefinition
|  |  |  | 61750 | Engine Pre-Chamber Fuel Valve Duration Command 4 | EPCVDC4 | Used to transmit the pre-chamber fuel valve duration command information for valve 13 to valve 16 | PDU2 | Page 0 | Fixed | 8 |  | 8 | 8 | No | Engine speed dependent when active, otherwise every 100 ms | 3 |  | 3-4 | 3.1 | 9604 | Engine Pre-Chamber Fuel Valve 14 Duration | Amount of time the pre-chamber fuel valve 14 is activated. | 2 bytes | 2 µs per bit | 0 µs | 0 to 128 510 µs |  | µs | 380 | SAEtm23 | Measured |  | 2 | 0 | 128510 | 16 | 16 | J1939DA | J1939DA | 2017-11-16 | 2017-11-16 | 2017-11-16 | FullDefinition | FullDefinition
|  |  |  | 61750 | Engine Pre-Chamber Fuel Valve Duration Command 4 | EPCVDC4 | Used to transmit the pre-chamber fuel valve duration command information for valve 13 to valve 16 | PDU2 | Page 0 | Fixed | 8 |  | 8 | 8 | No | Engine speed dependent when active, otherwise every 100 ms | 3 |  | 5-6 | 5.1 | 9605 | Engine Pre-Chamber Fuel Valve 15 Duration | Amount of time the pre-chamber fuel valve 15 is activated. | 2 bytes | 2 µs per bit | 0 µs | 0 to 128 510 µs |  | µs | 380 | SAEtm23 | Measured |  | 2 | 0 | 128510 | 16 | 16 | J1939DA | J1939DA | 2017-11-16 | 2017-11-16 | 2017-11-16 | FullDefinition | FullDefinition
|  |  |  | 61750 | Engine Pre-Chamber Fuel Valve Duration Command 4 | EPCVDC4 | Used to transmit the pre-chamber fuel valve duration command information for valve 13 to valve 16 | PDU2 | Page 0 | Fixed | 8 |  | 8 | 8 | No | Engine speed dependent when active, otherwise every 100 ms | 3 |  | 7-8 | 7.1 | 9606 | Engine Pre-Chamber Fuel Valve 16 Duration | Amount of time the pre-chamber fuel valve 16 is activated. | 2 bytes | 2 µs per bit | 0 µs | 0 to 128 510 µs |  | µs | 380 | SAEtm23 | Measured |  | 2 | 0 | 128510 | 16 | 16 | J1939DA | J1939DA | 2017-11-16 | 2017-11-16 | 2017-11-16 | FullDefinition | FullDefinition
|  |  |  | 61751 | Engine Pre-Chamber Fuel Valve Duration Command 5 | EPCVDC5 | Used to transmit the pre-chamber fuel valve duration command information for valve 17 to valve 20 | PDU2 | Page 0 | Fixed | 8 |  | 8 | 8 | No | Engine speed dependent when active, otherwise every 100 ms | 3 |  | 1-2 | 1.1 | 9607 | Engine Pre-Chamber Fuel Valve 17 Duration | Amount of time the pre-chamber fuel valve 17 is activated. | 2 bytes | 2 µs per bit | 0 µs | 0 to 128 510 µs |  | µs | 380 | SAEtm23 | Measured |  | 2 | 0 | 128510 | 16 | 16 | J1939DA | J1939DA | 2017-11-16 | 2017-11-16 | 2017-11-16 | FullDefinition | FullDefinition
|  |  |  | 61751 | Engine Pre-Chamber Fuel Valve Duration Command 5 | EPCVDC5 | Used to transmit the pre-chamber fuel valve duration command information for valve 17 to valve 20 | PDU2 | Page 0 | Fixed | 8 |  | 8 | 8 | No | Engine speed dependent when active, otherwise every 100 ms | 3 |  | 3-4 | 3.1 | 9608 | Engine Pre-Chamber Fuel Valve 18 Duration | Amount of time the pre-chamber fuel valve 18 is activated. | 2 bytes | 2 µs per bit | 0 µs | 0 to 128 510 µs |  | µs | 380 | SAEtm23 | Measured |  | 2 | 0 | 128510 | 16 | 16 | J1939DA | J1939DA | 2017-11-16 | 2017-11-16 | 2017-11-16 | FullDefinition | FullDefinition
|  |  |  | 61751 | Engine Pre-Chamber Fuel Valve Duration Command 5 | EPCVDC5 | Used to transmit the pre-chamber fuel valve duration command information for valve 17 to valve 20 | PDU2 | Page 0 | Fixed | 8 |  | 8 | 8 | No | Engine speed dependent when active, otherwise every 100 ms | 3 |  | 5-6 | 5.1 | 9609 | Engine Pre-Chamber Fuel Valve 19 Duration | Amount of time the pre-chamber fuel valve 19 is activated. | 2 bytes | 2 µs per bit | 0 µs | 0 to 128 510 µs |  | µs | 380 | SAEtm23 | Measured |  | 2 | 0 | 128510 | 16 | 16 | J1939DA | J1939DA | 2017-11-16 | 2017-11-16 | 2017-11-16 | FullDefinition | FullDefinition
|  |  |  | 61751 | Engine Pre-Chamber Fuel Valve Duration Command 5 | EPCVDC5 | Used to transmit the pre-chamber fuel valve duration command information for valve 17 to valve 20 | PDU2 | Page 0 | Fixed | 8 |  | 8 | 8 | No | Engine speed dependent when active, otherwise every 100 ms | 3 |  | 7-8 | 7.1 | 9610 | Engine Pre-Chamber Fuel Valve 20 Duration | Amount of time the pre-chamber fuel valve 20 is activated. | 2 bytes | 2 µs per bit | 0 µs | 0 to 128 510 µs |  | µs | 380 | SAEtm23 | Measured |  | 2 | 0 | 128510 | 16 | 16 | J1939DA | J1939DA | 2017-11-16 | 2017-11-16 | 2017-11-16 | FullDefinition | FullDefinition
|  |  |  | 61752 | Engine Pre-Chamber Fuel Valve Start of Actuation Command 1 | EPCSOAC1 | Used to transmit the pre-chamber fuel valve start of activation command information for valve 1 to valve 4 associated with cylinders 1 through 4. | PDU2 | Page 0 | Fixed | 8 |  | 8 | 8 | No | Engine speed dependent when active, otherwise every 100 ms | 3 |  | 1-2 | 1.1 | 9611 | Engine Pre-Chamber Fuel Valve 1 Start of Actuation Command | The angle, relative to the TDC of cylinder 1 with 0 being the TDC before the power stroke commences, at the which pre-chamber fuel valve 1 is activated to open. | 2 bytes | 0.007 812 5 deg per bit | -400 deg | -400 to 101.992 187 5 deg |  | deg | 379 | SAEad13 | Measured |  | 0.0078125 | -400 | 101.9922 | 16 | 16 | J1939DA | J1939DA | 2017-11-16 | 2017-11-16 | 2017-11-16 | FullDefinition | FullDefinition
|  |  |  | 61752 | Engine Pre-Chamber Fuel Valve Start of Actuation Command 1 | EPCSOAC1 | Used to transmit the pre-chamber fuel valve start of activation command information for valve 1 to valve 4 associated with cylinders 1 through 4. | PDU2 | Page 0 | Fixed | 8 |  | 8 | 8 | No | Engine speed dependent when active, otherwise every 100 ms | 3 |  | 3-4 | 3.1 | 9612 | Engine Pre-Chamber Fuel Valve 2 Start of Actuation Command | The angle, relative to the TDC of cylinder 2 with 0 being the TDC before the power stroke commences, at the which pre-chamber fuel valve 2 is activated to open. | 2 bytes | 0.007 812 5 deg per bit | -400 deg | -400 to 101.992 187 5 deg |  | deg | 379 | SAEad13 | Measured |  | 0.0078125 | -400 | 101.9922 | 16 | 16 | J1939DA | J1939DA | 2017-11-16 | 2017-11-16 | 2017-11-16 | FullDefinition | FullDefinition
|  |  |  | 61752 | Engine Pre-Chamber Fuel Valve Start of Actuation Command 1 | EPCSOAC1 | Used to transmit the pre-chamber fuel valve start of activation command information for valve 1 to valve 4 associated with cylinders 1 through 4. | PDU2 | Page 0 | Fixed | 8 |  | 8 | 8 | No | Engine speed dependent when active, otherwise every 100 ms | 3 |  | 5-6 | 5.1 | 9613 | Engine Pre-Chamber Fuel Valve 3 Start of Actuation Command | The angle, relative to the TDC of cylinder 3 with 0 being the TDC before the power stroke commences, at the which pre-chamber fuel valve 3 is activated to open. | 2 bytes | 0.007 812 5 deg per bit | -400 deg | -400 to 101.992 187 5 deg |  | deg | 379 | SAEad13 | Measured |  | 0.0078125 | -400 | 101.9922 | 16 | 16 | J1939DA | J1939DA | 2017-11-16 | 2017-11-16 | 2017-11-16 | FullDefinition | FullDefinition
|  |  |  | 61752 | Engine Pre-Chamber Fuel Valve Start of Actuation Command 1 | EPCSOAC1 | Used to transmit the pre-chamber fuel valve start of activation command information for valve 1 to valve 4 associated with cylinders 1 through 4. | PDU2 | Page 0 | Fixed | 8 |  | 8 | 8 | No | Engine speed dependent when active, otherwise every 100 ms | 3 |  | 7-8 | 7.1 | 9614 | Engine Pre-Chamber Fuel Valve 4 Start of Actuation Command | The angle, relative to the TDC of cylinder 4 with 0 being the TDC before the power stroke commences, at the which pre-chamber fuel valve 4 is activated to open. | 2 bytes | 0.007 812 5 deg per bit | -400 deg | -400 to 101.992 187 5 deg |  | deg | 379 | SAEad13 | Measured |  | 0.0078125 | -400 | 101.9922 | 16 | 16 | J1939DA | J1939DA | 2017-11-16 | 2017-11-16 | 2017-11-16 | FullDefinition | FullDefinition
|  |  |  | 61753 | Engine Pre-Chamber Fuel Valve Start of Actuation Command 2 | EPCSOAC2 | Used to transmit the pre-chamber fuel valve start of activation command information for valve 5 to valve 8 associated with cylinders 5 through 8. | PDU2 | Page 0 | Fixed | 8 |  | 8 | 8 | No | Engine speed dependent when active, otherwise every 100 ms | 3 |  | 1-2 | 1.1 | 9615 | Engine Pre-Chamber Fuel Valve 5 Start of Actuation Command | The angle, relative to the TDC of cylinder 5 with 0 being the TDC before the power stroke commences, at the which pre-chamber fuel valve 5 is activated to open. | 2 bytes | 0.007 812 5 deg per bit | -400 deg | -400 to 101.992 187 5 deg |  | deg | 379 | SAEad13 | Measured |  | 0.0078125 | -400 | 101.9922 | 16 | 16 | J1939DA | J1939DA | 2017-11-16 | 2017-11-16 | 2017-11-16 | FullDefinition | FullDefinition
|  |  |  | 61753 | Engine Pre-Chamber Fuel Valve Start of Actuation Command 2 | EPCSOAC2 | Used to transmit the pre-chamber fuel valve start of activation command information for valve 5 to valve 8 associated with cylinders 5 through 8. | PDU2 | Page 0 | Fixed | 8 |  | 8 | 8 | No | Engine speed dependent when active, otherwise every 100 ms | 3 |  | 3-4 | 3.1 | 9616 | Engine Pre-Chamber Fuel Valve 6 Start of Actuation Command | The angle, relative to the TDC of cylinder 6 with 0 being the TDC before the power stroke commences, at the which pre-chamber fuel valve 6 is activated to open. | 2 bytes | 0.007 812 5 deg per bit | -400 deg | -400 to 101.992 187 5 deg |  | deg | 379 | SAEad13 | Measured |  | 0.0078125 | -400 | 101.9922 | 16 | 16 | J1939DA | J1939DA | 2017-11-16 | 2017-11-16 | 2017-11-16 | FullDefinition | FullDefinition
|  |  |  | 61753 | Engine Pre-Chamber Fuel Valve Start of Actuation Command 2 | EPCSOAC2 | Used to transmit the pre-chamber fuel valve start of activation command information for valve 5 to valve 8 associated with cylinders 5 through 8. | PDU2 | Page 0 | Fixed | 8 |  | 8 | 8 | No | Engine speed dependent when active, otherwise every 100 ms | 3 |  | 5-6 | 5.1 | 9617 | Engine Pre-Chamber Fuel Valve 7 Start of Actuation Command | The angle, relative to the TDC of cylinder 7 with 0 being the TDC before the power stroke commences, at the which pre-chamber fuel valve 7 is activated to open. | 2 bytes | 0.007 812 5 deg per bit | -400 deg | -400 to 101.992 187 5 deg |  | deg | 379 | SAEad13 | Measured |  | 0.0078125 | -400 | 101.9922 | 16 | 16 | J1939DA | J1939DA | 2017-11-16 | 2017-11-16 | 2017-11-16 | FullDefinition | FullDefinition
|  |  |  | 61753 | Engine Pre-Chamber Fuel Valve Start of Actuation Command 2 | EPCSOAC2 | Used to transmit the pre-chamber fuel valve start of activation command information for valve 5 to valve 8 associated with cylinders 5 through 8. | PDU2 | Page 0 | Fixed | 8 |  | 8 | 8 | No | Engine speed dependent when active, otherwise every 100 ms | 3 |  | 7-8 | 7.1 | 9618 | Engine Pre-Chamber Fuel Valve 8 Start of Actuation Command | The angle, relative to the TDC of cylinder 8 with 0 being the TDC before the power stroke commences, at the which pre-chamber fuel valve 8 is activated to open. | 2 bytes | 0.007 812 5 deg per bit | -400 deg | -400 to 101.992 187 5 deg |  | deg | 379 | SAEad13 | Measured |  | 0.0078125 | -400 | 101.9922 | 16 | 16 | J1939DA | J1939DA | 2017-11-16 | 2017-11-16 | 2017-11-16 | FullDefinition | FullDefinition
|  |  |  | 61754 | Engine Pre-Chamber Fuel Valve Start of Actuation Command 3 | EPCSOAC3 | Used to transmit the pre-chamber fuel valve start of activation command information for valve 9 to valve 12 associated with cylinders 9 through 12. | PDU2 | Page 0 | Fixed | 8 |  | 8 | 8 | No | Engine speed dependent when active, otherwise every 100 ms | 3 |  | 1-2 | 1.1 | 9619 | Engine Pre-Chamber Fuel Valve 9 Start of Actuation Command | The angle, relative to the TDC of cylinder 9 with 0 being the TDC before the power stroke commences, at the which pre-chamber fuel valve 9 is activated to open. | 2 bytes | 0.007 812 5 deg per bit | -400 deg | -400 to 101.992 187 5 deg |  | deg | 379 | SAEad13 | Measured |  | 0.0078125 | -400 | 101.9922 | 16 | 16 | J1939DA | J1939DA | 2017-11-16 | 2017-11-16 | 2017-11-16 | FullDefinition | FullDefinition
|  |  |  | 61754 | Engine Pre-Chamber Fuel Valve Start of Actuation Command 3 | EPCSOAC3 | Used to transmit the pre-chamber fuel valve start of activation command information for valve 9 to valve 12 associated with cylinders 9 through 12. | PDU2 | Page 0 | Fixed | 8 |  | 8 | 8 | No | Engine speed dependent when active, otherwise every 100 ms | 3 |  | 3-4 | 3.1 | 9620 | Engine Pre-Chamber Fuel Valve 10 Start of Actuation Command | The angle, relative to the TDC of cylinder 10 with 0 being the TDC before the power stroke commences, at the which pre-chamber fuel valve 10 is activated to open. | 2 bytes | 0.007 812 5 deg per bit | -400 deg | -400 to 101.992 187 5 deg |  | deg | 379 | SAEad13 | Measured |  | 0.0078125 | -400 | 101.9922 | 16 | 16 | J1939DA | J1939DA | 2017-11-16 | 2017-11-16 | 2017-11-16 | FullDefinition | FullDefinition
|  |  |  | 61754 | Engine Pre-Chamber Fuel Valve Start of Actuation Command 3 | EPCSOAC3 | Used to transmit the pre-chamber fuel valve start of activation command information for valve 9 to valve 12 associated with cylinders 9 through 12. | PDU2 | Page 0 | Fixed | 8 |  | 8 | 8 | No | Engine speed dependent when active, otherwise every 100 ms | 3 |  | 5-6 | 5.1 | 9621 | Engine Pre-Chamber Fuel Valve 11 Start of Actuation Command | The angle, relative to the TDC of cylinder 11 with 0 being the TDC before the power stroke commences, at the which pre-chamber fuel valve 11 is activated to open. | 2 bytes | 0.007 812 5 deg per bit | -400 deg | -400 to 101.992 187 5 deg |  | deg | 379 | SAEad13 | Measured |  | 0.0078125 | -400 | 101.9922 | 16 | 16 | J1939DA | J1939DA | 2017-11-16 | 2017-11-16 | 2017-11-16 | FullDefinition | FullDefinition
|  |  |  | 61754 | Engine Pre-Chamber Fuel Valve Start of Actuation Command 3 | EPCSOAC3 | Used to transmit the pre-chamber fuel valve start of activation command information for valve 9 to valve 12 associated with cylinders 9 through 12. | PDU2 | Page 0 | Fixed | 8 |  | 8 | 8 | No | Engine speed dependent when active, otherwise every 100 ms | 3 |  | 7-8 | 7.1 | 9622 | Engine Pre-Chamber Fuel Valve 12 Start of Actuation Command | The angle, relative to the TDC of cylinder 12 with 0 being the TDC before the power stroke commences, at the which pre-chamber fuel valve 12 is activated to open. | 2 bytes | 0.007 812 5 deg per bit | -400 deg | -400 to 101.992 187 5 deg |  | deg | 379 | SAEad13 | Measured |  | 0.0078125 | -400 | 101.9922 | 16 | 16 | J1939DA | J1939DA | 2017-11-16 | 2017-11-16 | 2017-11-16 | FullDefinition | FullDefinition
|  |  |  | 61755 | Engine Pre-Chamber Fuel Valve Start of Actuation Command 4 | EPCSOAC4 | Used to transmit the pre-chamber fuel valve start of activation command information for valve 13 to valve 16 associated with cylinders 13 through 16. | PDU2 | Page 0 | Fixed | 8 |  | 8 | 8 | No | Engine speed dependent when active, otherwise every 100 ms | 3 |  | 1-2 | 1.1 | 9623 | Engine Pre-Chamber Fuel Valve 13 Start of Actuation Command | The angle, relative to the TDC of cylinder 13 with 0 being the TDC before the power stroke commences, at the which pre-chamber fuel valve 13 is activated to open. | 2 bytes | 0.007 812 5 deg per bit | -400 deg | -400 to 101.992 187 5 deg |  | deg | 379 | SAEad13 | Measured |  | 0.0078125 | -400 | 101.9922 | 16 | 16 | J1939DA | J1939DA | 2017-11-16 | 2017-11-16 | 2017-11-16 | FullDefinition | FullDefinition
|  |  |  | 61755 | Engine Pre-Chamber Fuel Valve Start of Actuation Command 4 | EPCSOAC4 | Used to transmit the pre-chamber fuel valve start of activation command information for valve 13 to valve 16 associated with cylinders 13 through 16. | PDU2 | Page 0 | Fixed | 8 |  | 8 | 8 | No | Engine speed dependent when active, otherwise every 100 ms | 3 |  | 3-4 | 3.1 | 9624 | Engine Pre-Chamber Fuel Valve 14 Start of Actuation Command | The angle, relative to the TDC of cylinder 14 with 0 being the TDC before the power stroke commences, at the which pre-chamber fuel valve 14 is activated to open. | 2 bytes | 0.007 812 5 deg per bit | -400 deg | -400 to 101.992 187 5 deg |  | deg | 379 | SAEad13 | Measured |  | 0.0078125 | -400 | 101.9922 | 16 | 16 | J1939DA | J1939DA | 2017-11-16 | 2017-11-16 | 2017-11-16 | FullDefinition | FullDefinition
|  |  |  | 61755 | Engine Pre-Chamber Fuel Valve Start of Actuation Command 4 | EPCSOAC4 | Used to transmit the pre-chamber fuel valve start of activation command information for valve 13 to valve 16 associated with cylinders 13 through 16. | PDU2 | Page 0 | Fixed | 8 |  | 8 | 8 | No | Engine speed dependent when active, otherwise every 100 ms | 3 |  | 5-6 | 5.1 | 9625 | Engine Pre-Chamber Fuel Valve 15 Start of Actuation Command | The angle, relative to the TDC of cylinder 15 with 0 being the TDC before the power stroke commences, at the which pre-chamber fuel valve 15 is activated to open. | 2 bytes | 0.007 812 5 deg per bit | -400 deg | -400 to 101.992 187 5 deg |  | deg | 379 | SAEad13 | Measured |  | 0.0078125 | -400 | 101.9922 | 16 | 16 | J1939DA | J1939DA | 2017-11-16 | 2017-11-16 | 2017-11-16 | FullDefinition | FullDefinition
|  |  |  | 61755 | Engine Pre-Chamber Fuel Valve Start of Actuation Command 4 | EPCSOAC4 | Used to transmit the pre-chamber fuel valve start of activation command information for valve 13 to valve 16 associated with cylinders 13 through 16. | PDU2 | Page 0 | Fixed | 8 |  | 8 | 8 | No | Engine speed dependent when active, otherwise every 100 ms | 3 |  | 7-8 | 7.1 | 9626 | Engine Pre-Chamber Fuel Valve 16 Start of Actuation Command | The angle, relative to the TDC of cylinder 16 with 0 being the TDC before the power stroke commences, at the which pre-chamber fuel valve 16 is activated to open. | 2 bytes | 0.007 812 5 deg per bit | -400 deg | -400 to 101.992 187 5 deg |  | deg | 379 | SAEad13 | Measured |  | 0.0078125 | -400 | 101.9922 | 16 | 16 | J1939DA | J1939DA | 2017-11-16 | 2017-11-16 | 2017-11-16 | FullDefinition | FullDefinition
|  |  |  | 61756 | Engine Pre-Chamber Fuel Valve Start of Actuation Command 5 | EPCSOAC5 | Used to transmit the pre-chamber fuel valve start of activation command information for valve 17 to valve 20 associated with cylinders 17 through 20. | PDU2 | Page 0 | Fixed | 8 |  | 8 | 8 | No | Engine speed dependent when active, otherwise every 100 ms | 3 |  | 1-2 | 1.1 | 9627 | Engine Pre-Chamber Fuel Valve 17 Start of Actuation Command | The angle, relative to the TDC of cylinder 17 with 0 being the TDC before the power stroke commences, at the which pre-chamber fuel valve 17 is activated to open. | 2 bytes | 0.007 812 5 deg per bit | -400 deg | -400 to 101.992 187 5 deg |  | deg | 379 | SAEad13 | Measured |  | 0.0078125 | -400 | 101.9922 | 16 | 16 | J1939DA | J1939DA | 2017-11-16 | 2017-11-16 | 2017-11-16 | FullDefinition | FullDefinition
|  |  |  | 61756 | Engine Pre-Chamber Fuel Valve Start of Actuation Command 5 | EPCSOAC5 | Used to transmit the pre-chamber fuel valve start of activation command information for valve 17 to valve 20 associated with cylinders 17 through 20. | PDU2 | Page 0 | Fixed | 8 |  | 8 | 8 | No | Engine speed dependent when active, otherwise every 100 ms | 3 |  | 3-4 | 3.1 | 9628 | Engine Pre-Chamber Fuel Valve 18 Start of Actuation Command | The angle, relative to the TDC of cylinder 18 with 0 being the TDC before the power stroke commences, at the which pre-chamber fuel valve 18 is activated to open. | 2 bytes | 0.007 812 5 deg per bit | -400 deg | -400 to 101.992 187 5 deg |  | deg | 379 | SAEad13 | Measured |  | 0.0078125 | -400 | 101.9922 | 16 | 16 | J1939DA | J1939DA | 2017-11-16 | 2017-11-16 | 2017-11-16 | FullDefinition | FullDefinition
|  |  |  | 61756 | Engine Pre-Chamber Fuel Valve Start of Actuation Command 5 | EPCSOAC5 | Used to transmit the pre-chamber fuel valve start of activation command information for valve 17 to valve 20 associated with cylinders 17 through 20. | PDU2 | Page 0 | Fixed | 8 |  | 8 | 8 | No | Engine speed dependent when active, otherwise every 100 ms | 3 |  | 5-6 | 5.1 | 9629 | Engine Pre-Chamber Fuel Valve 19 Start of Actuation Command | The angle, relative to the TDC of cylinder 19 with 0 being the TDC before the power stroke commences, at the which pre-chamber fuel valve 19 is activated to open. | 2 bytes | 0.007 812 5 deg per bit | -400 deg | -400 to 101.992 187 5 deg |  | deg | 379 | SAEad13 | Measured |  | 0.0078125 | -400 | 101.9922 | 16 | 16 | J1939DA | J1939DA | 2017-11-16 | 2017-11-16 | 2017-11-16 | FullDefinition | FullDefinition
|  |  |  | 61756 | Engine Pre-Chamber Fuel Valve Start of Actuation Command 5 | EPCSOAC5 | Used to transmit the pre-chamber fuel valve start of activation command information for valve 17 to valve 20 associated with cylinders 17 through 20. | PDU2 | Page 0 | Fixed | 8 |  | 8 | 8 | No | Engine speed dependent when active, otherwise every 100 ms | 3 |  | 7-8 | 7.1 | 9630 | Engine Pre-Chamber Fuel Valve 20 Start of Actuation Command | The angle, relative to the TDC of cylinder 20 with 0 being the TDC before the power stroke commences, at the which pre-chamber fuel valve 20 is activated to open. | 2 bytes | 0.007 812 5 deg per bit | -400 deg | -400 to 101.992 187 5 deg |  | deg | 379 | SAEad13 | Measured |  | 0.0078125 | -400 | 101.9922 | 16 | 16 | J1939DA | J1939DA | 2017-11-16 | 2017-11-16 | 2017-11-16 | FullDefinition | FullDefinition
|  |  |  | 61757 | Active Steering System Controls 1 | ASSC1 | Active Steering System Controls 1 | PDU2 | Page 0 | Fixed | 8 |  | 5 | 8 | No | Every 50 ms and on change but no faster than 10 ms | 3 |  | 1.1 | 1.1 | 9753 | Lane Keeping Assist Status Right Side | Indicates the current status of lane keeping assist feature for right side lane marker. 000b = Lane Keeping Assist Not Available for Right Side 001b = Lane Keeping Assist Available for Right Side 010b = Lane Keeping Assist Suppressed for Right Side 011b = Lane Keeping Assist Active for Right Side 100b = BlindSpot Assist Active for Right Side 101b = Reserved 110b = Error 111b = Not available | 3 bits | 8 states | 0 | 0 to 7 |  |  | 88 | SAEbs03 | Status |  | 1 | 0 | 7 | 3 | 3 | J1939DA | J1939DA | 2017-11-18 | 2017-11-18 | 2017-11-18 | FullDefinition | FullDefinition
|  |  |  | 61757 | Active Steering System Controls 1 | ASSC1 | Active Steering System Controls 1 | PDU2 | Page 0 | Fixed | 8 |  | 5 | 8 | No | Every 50 ms and on change but no faster than 10 ms | 3 |  | 1.4 | 1.4 | 9754 | Lane Keeping Assist Status Left Side | Indicates the current status of lane keeping assist feature for left side lane marker. 000b = Lane Keeping Assist Not Available for Left Side 001b = Lane Keeping Assist Available for Left Side 010b = Lane Keeping Assist Suppressed for Left Side 011b = Lane Keeping Assist Active for Left Side 100b = BlindSpot Assist Active for Left Side 101b = Reserved 110b = Error 111b = Not available | 3 bits | 8 states | 0 | 0 to 7 |  |  | 88 | SAEbs03 | Status |  | 1 | 0 | 7 | 3 | 3 | J1939DA | J1939DA | 2017-11-18 | 2017-11-18 | 2017-11-18 | FullDefinition | FullDefinition
|  |  |  | 61757 | Active Steering System Controls 1 | ASSC1 | Active Steering System Controls 1 | PDU2 | Page 0 | Fixed | 8 |  | 5 | 8 | No | Every 50 ms and on change but no faster than 10 ms | 3 |  | 1.7 | 1.7 | 9755 | Lane Keeping Assist Indication Enable Status | Indicates whether lane keeping assist is enabled. 00b = Lane Keeping Assist disabled 01b = Lane Keeping Assist enabled 10b = Error 11b = Not available | 2 bits | 4 states | 0 | 0 to 3 |  |  | 87 | SAEbs02 | Status |  | 1 | 0 | 3 | 2 | 2 | J1939DA | J1939DA | 2017-11-18 | 2017-11-18 | 2017-11-18 | FullDefinition | FullDefinition
|  |  |  | 61757 | Active Steering System Controls 1 | ASSC1 | Active Steering System Controls 1 | PDU2 | Page 0 | Fixed | 8 |  | 5 | 8 | No | Every 50 ms and on change but no faster than 10 ms | 3 |  | 2.1 | 2.1 | 9756 | Lane Keeping Assist System State | Indicates the current state of the Lane Keep Assist feature. 0000b = System is not ready (initialization not finished) 0001b = System is temporarily not available (not all activation conditions fulfulled) 0010b = System is deactivated by driver 0011b = System is ready (no warnings active) 0100b = Active lane keeping suppressed by operator behavior (e.g. turn signal) 0101b = System is actuating 0110b = Reserved 0111b = Reserved 1000b = Reserved 1001b = Reserved 1010b = Reserved 1011b = Reserved 1100b = Reserved 1101b = Reserved 1110b = Error 1111b = Not Available | 4 bits | 16 states | 0 | 0 to 15 |  |  | 89 | SAEbs04 | Status |  | 1 | 0 | 15 | 4 | 4 | J1939DA | J1939DA | 2017-11-18 | 2017-11-18 | 2017-11-18 | FullDefinition | FullDefinition
|  |  |  | 61757 | Active Steering System Controls 1 | ASSC1 | Active Steering System Controls 1 | PDU2 | Page 0 | Fixed | 8 |  | 5 | 8 | No | Every 50 ms and on change but no faster than 10 ms | 3 |  | 3.1 | 3.1 | 9757 | Active Steering Driver Preference | Indicates the current preference for active steering mode selected by the driver. 000b = Active Steering Mode #1 001b = Active Steering Mode #2 010b = Active Steering Mode #3 011b = Active Steering Mode #4 100b = Active Steering Mode #5 101b = Active Steering Mode #6 110b = Error 111b = Not available/Not valid | 3 bits | 8 states | 0 | 0 to 7 |  |  | 88 | SAEbs03 | Status |  | 1 | 0 | 7 | 3 | 3 | J1939DA | J1939DA | 2017-11-18 | 2017-11-18 | 2017-11-18 | FullDefinition | FullDefinition
|  |  |  | 61757 | Active Steering System Controls 1 | ASSC1 | Active Steering System Controls 1 | PDU2 | Page 0 | Fixed | 8 |  | 5 | 8 | No | Every 50 ms and on change but no faster than 10 ms | 3 |  | 4.1 | 4.1 | 12855 | Hands Off Detection Status | Defines whether the Hands Off Detection feature has detected the operator is driving with their hands off the steering wheel for an extended amount of time 000b = Hands Off Not Detected 001b = Hands Off Detected 010b = Hands Off Detection Disabled 011b = Reserved 100b = Reserved 101b = Reserved 110b = Error 111b = Not Available | 3 bits | 8 states | 0 | 0 to 7 |  |  | 88 | SAEbs03 | Status |  | 1 | 0 | 7 | 3 | 3 | J1939DA | J1939DA | 2019-02-21 | 2017-11-18 | 2019-02-21 | FullDefinition | FullDefinition
|  |  |  | 61757 | Active Steering System Controls 1 | ASSC1 | Active Steering System Controls 1 | PDU2 | Page 0 | Fixed | 8 |  | 5 | 8 | No | Every 50 ms and on change but no faster than 10 ms | 3 |  | 4.4 | 4.4 | 12854 | Hands Off Detection Availability | Defines whether the Hands Off Detection feature has passed the set preconditions or not. Allows the feature to be disabled if preconditions are not and be enabled when the preconditions are met. 000b = Hands Off Detection Not Ready 001b = Hands Off Detection Temporarily Not Available 010b = Hands Off Detection Available 011b = Hands Off Detection Disabled 100b = Reserved 101b = Reserved 110b = Error 111b = Not Available | 3 bits | 8 states | 0 | 0 to 7 |  |  | 88 | SAEbs03 | Status |  | 1 | 0 | 7 | 3 | 3 | J1939DA | J1939DA | 2019-02-21 | 2017-11-18 | 2019-02-21 | FullDefinition | FullDefinition
|  |  |  | 61757 | Active Steering System Controls 1 | ASSC1 | Active Steering System Controls 1 | PDU2 | Page 0 | Fixed | 8 |  | 5 | 8 | No | Every 50 ms and on change but no faster than 10 ms | 3 |  | 5.1 | 5.1 | 9758 | Lane Centering Indication Enable State | Indicates whether lane centering indication is enabled. 00b = Lane Centering Indication disabled 01b = Lane Centering Indication enabled 10b = Error 11b = Not available | 2 bits | 4 states | 0 | 0 to 3 |  |  | 87 | SAEbs02 | Status |  | 1 | 0 | 3 | 2 | 2 | J1939DA | J1939DA | 2017-11-18 | 2017-11-18 | 2017-11-18 | FullDefinition | FullDefinition
|  |  |  | 61757 | Active Steering System Controls 1 | ASSC1 | Active Steering System Controls 1 | PDU2 | Page 0 | Fixed | 8 |  | 5 | 8 | No | Every 50 ms and on change but no faster than 10 ms | 3 |  | 5.3 | 5.3 | 9759 | Lane Centering System Status | Indicates the current state of the Lane Centering feature. 0000b = System is not ready (initialization not finished) 0001b = System is temporarily not available (not all activation conditions fulfulled) 0010b = System is deactivated by driver 0011b = System is ready 0100b = Lane Centering suppressed by operator behavior (e.g. turn signal) 0101b = Lane Centering System is actuating 0110b = Reserved 0111b = Reserved 1000b = Reserved 1001b = Reserved 1010b = Reserved 1011b = Reserved 1100b = Reserved 1101b = Reserved 1110b = Error 1111b = Not Available | 4 bits | 16 states | 0 | 0 to 15 |  |  | 89 | SAEbs04 | Status |  | 1 | 0 | 15 | 4 | 4 | J1939DA | J1939DA | 2017-11-18 | 2017-11-18 | 2017-11-18 | FullDefinition | FullDefinition
|  |  |  | 61758 | Secondary or Front Hitch Yaw Command | SFHYC | See document ISO 11783 for PG details. | PDU2 | Page 0 | [11 empty] | 9719 | Front hitch yaw command | See document ISO 11783 for SP details. | [15 empty] | ISO 11783 | ISO 11783 | 2017-11-20 | 2017-11-20 |  | IdentityOnly | IdentityOnly
|  |  |  | 61759 | Primary or Rear Hitch Yaw Command | PFHYC | See document ISO 11783 for PG details. | PDU2 | Page 0 | [11 empty] | 9725 | Rear hitch yaw command | See document ISO 11783 for SP details. | [15 empty] | ISO 11783 | ISO 11783 | 2017-11-20 | 2017-11-20 |  | IdentityOnly | IdentityOnly
|  |  |  | 61760 | Stationary Inverter Average Basic AC Quantities | SIAAC | Basic AC quantities. For stationary non-vehicular applications of inverters. Note: Not to be used for automotive applications These parameters are intended for stationary Generator/Engine components, not mobile applications. See "Motor/Generator" PGs for electric and hybrid powertrain components. | PDU2 | Page 0 | Fixed | 8 |  | 8 | 8 | No | 100 ms | 3 | See PGN 65026 in 'Supporting Information' tab | 1-2 | 1.1 | 9794 | Stationary Inverter Average AC RMS Voltage | Average Line to Line AC RMS voltage measured at the inverter output. For stationary non-vehicular applications of inverters. | 2 bytes | 1 V per bit | 0 V | 0 to 64 255 V |  | V | 145 | SAEev02 | Measured | See PGN 65026 in 'Supporting Information' tab | 1 | 0 | 64255 | 16 | 16 | J1939DA | J1939DA | 2021-02-20 | 2022-05-23 | 2018-02-22 | FullDefinition | FullDefinition
|  |  |  | 61760 | Stationary Inverter Average Basic AC Quantities | SIAAC | Basic AC quantities. For stationary non-vehicular applications of inverters. Note: Not to be used for automotive applications These parameters are intended for stationary Generator/Engine components, not mobile applications. See "Motor/Generator" PGs for electric and hybrid powertrain components. | PDU2 | Page 0 | Fixed | 8 |  | 8 | 8 | No | 100 ms | 3 | See PGN 65026 in 'Supporting Information' tab | 3-4 | 3.1 | 9795 | Stationary Inverter Average Line-Neutral AC RMS Voltage | Average Line to Neutral AC RMS voltage measured at the inverter output. For stationary non-vehicular applications of inverters. | 2 bytes | 1 V per bit | 0 V | 0 to 64 255 V |  | V | 145 | SAEev02 | Measured | See PGN 65026 in 'Supporting Information' tab | 1 | 0 | 64255 | 16 | 16 | J1939DA | J1939DA | 2021-02-20 | 2022-05-23 | 2018-02-22 | FullDefinition | FullDefinition
|  |  |  | 61760 | Stationary Inverter Average Basic AC Quantities | SIAAC | Basic AC quantities. For stationary non-vehicular applications of inverters. Note: Not to be used for automotive applications These parameters are intended for stationary Generator/Engine components, not mobile applications. See "Motor/Generator" PGs for electric and hybrid powertrain components. | PDU2 | Page 0 | Fixed | 8 |  | 8 | 8 | No | 100 ms | 3 | See PGN 65026 in 'Supporting Information' tab | 5-6 | 5.1 | 9796 | Stationary Inverter Average AC Frequency | Average AC frequency measured at the inverter output. For stationary non-vehicular applications of inverters. | 2 bytes | 0.007 812 5 Hz per bit | 0 Hz | 0 to 501.992 187 5 Hz |  | Hz | 144 | SAEfq01 | Measured | See PGN 65026 in 'Supporting Information' tab | 0.0078125 | 0 | 501.9922 | 16 | 16 | J1939DA | J1939DA | 2021-02-20 | 2022-05-23 | 2018-02-22 | FullDefinition | FullDefinition
|  |  |  | 61760 | Stationary Inverter Average Basic AC Quantities | SIAAC | Basic AC quantities. For stationary non-vehicular applications of inverters. Note: Not to be used for automotive applications These parameters are intended for stationary Generator/Engine components, not mobile applications. See "Motor/Generator" PGs for electric and hybrid powertrain components. | PDU2 | Page 0 | Fixed | 8 |  | 8 | 8 | No | 100 ms | 3 | See PGN 65026 in 'Supporting Information' tab | 7-8 | 7.1 | 9797 | Stationary Inverter Average AC RMS Current | Average AC RMS current measured at the inverter output. For stationary non-vehicular applications of inverters. | 2 bytes | 1 A per bit | 0 A | 0 to 64 255 A |  | A | 146 | SAEec04 | Measured | See PGN 65026 in 'Supporting Information' tab | 1 | 0 | 64255 | 16 | 16 | J1939DA | J1939DA | 2021-02-20 | 2022-05-23 | 2018-02-22 | FullDefinition | FullDefinition
|  |  |  | 61761 | Stationary Inverter Total AC Reactive Power | SITACR | Reactive Power Inverter values. For stationary non-vehicular applications of inverters. These parameters are intended for stationary Generator/Engine components, not mobile applications. See "Motor/Generator" PGs for electric and hybrid powertrain components. | PDU2 | Page 0 | Fixed | 8 |  | 7 | 8 | No | 100 ms | 3 | See PGN 65026 in 'Supporting Information' tab | 1-4 | 1.1 | 9798 | Stationary Inverter Total Reactive Power | The total reactive power delivered by the inverter. For stationary non-vehicular applications of inverters. | 4 bytes | 1 VAr per bit | -2 000 000 000 VAr | -2 000 000 000 to 2 211 081 215 VAr |  | VAr | 149 | SAEpt01 | Measured | See PGN 65026 in 'Supporting Information' tab | 1 | -2000000000 | 2211081215 | 32 | 32 | J1939DA | J1939DA | 2021-02-20 | 2022-05-23 | 2018-02-22 | FullDefinition | FullDefinition
|  |  |  | 61761 | Stationary Inverter Total AC Reactive Power | SITACR | Reactive Power Inverter values. For stationary non-vehicular applications of inverters. These parameters are intended for stationary Generator/Engine components, not mobile applications. See "Motor/Generator" PGs for electric and hybrid powertrain components. | PDU2 | Page 0 | Fixed | 8 |  | 7 | 8 | No | 100 ms | 3 | See PGN 65026 in 'Supporting Information' tab | 5-6 | 5.1 | 9799 | Stationary Inverter Overall Power Factor | The average power factor of the inverter. For stationary non-vehicular applications of inverters. | 2 bytes | 0.000 061 035 156 25 per bit | -1 | -1 to 2.921 813 964 843 75 |  |  | 151 | SAEpf01 | Measured | See PGN 65026 in 'Supporting Information' tab | 6.1035e-05 | -1 | 2.9218 | 16 | 16 | J1939DA | J1939DA | 2021-02-20 | 2022-05-23 | 2018-02-22 | FullDefinition | FullDefinition
|  |  |  | 61761 | Stationary Inverter Total AC Reactive Power | SITACR | Reactive Power Inverter values. For stationary non-vehicular applications of inverters. These parameters are intended for stationary Generator/Engine components, not mobile applications. See "Motor/Generator" PGs for electric and hybrid powertrain components. | PDU2 | Page 0 | Fixed | 8 |  | 7 | 8 | No | 100 ms | 3 | See PGN 65026 in 'Supporting Information' tab | 7.1 | 7.1 | 9800 | Stationary Inverter Overall Power Factor Lagging | Lead/lag status for inverter average power factor. For stationary non-vehicular applications of inverters. 00b = Leading 01b = Lagging 10b = Error 11b = Not Available or Not Installed | 2 bits | 4 states | 0 | 0 to 3 |  |  | 87 | SAEbs02 | Status | See PGN 65026 in 'Supporting Information' tab | 1 | 0 | 3 | 2 | 2 | J1939DA | J1939DA | 2021-02-20 | 2022-05-23 | 2018-02-22 | FullDefinition | FullDefinition
|  |  |  | 61762 | Stationary Inverter Total AC Power | SITACP | Total Power related Inverter values. For stationary non-vehicular applications of inverters. These parameters are intended for stationary Generator/Engine components, not mobile applications. See "Motor/Generator" PGs for electric and hybrid powertrain components. | PDU2 | Page 0 | Fixed | 8 |  | 8 | 8 | No | 100 ms | 3 | See PGN 65026 in 'Supporting Information' tab | 1-4 | 1.1 | 9801 | Stationary Inverter Total Real Power | Total real power delivered by the inverter. For stationary non-vehicular applications of inverters. | 4 bytes | 1 W per bit | -2 000 000 000 W | -2 000 000 000 to 2 211 081 215 W |  | W | 147 | SAEpw01 | Measured | See PGN 65026 in 'Supporting Information' tab | 1 | -2000000000 | 2211081215 | 32 | 32 | J1939DA | J1939DA | 2021-02-20 | 2022-05-23 | 2018-02-22 | FullDefinition | FullDefinition
|  |  |  | 61762 | Stationary Inverter Total AC Power | SITACP | Total Power related Inverter values. For stationary non-vehicular applications of inverters. These parameters are intended for stationary Generator/Engine components, not mobile applications. See "Motor/Generator" PGs for electric and hybrid powertrain components. | PDU2 | Page 0 | Fixed | 8 |  | 8 | 8 | No | 100 ms | 3 | See PGN 65026 in 'Supporting Information' tab | 5-8 | 5.1 | 9802 | Stationary Inverter Total Apparent Power | The total apparent power delivered by the inverter. For stationary non-vehicular applications of inverters. | 4 bytes | 1 VA per bit | -2 000 000 000 VA | -2 000 000 000 to 2 211 081 215 VA |  | VA | 148 | SAEpa01 | Measured | See PGN 65026 in 'Supporting Information' tab | 1 | -2000000000 | 2211081215 | 32 | 32 | J1939DA | J1939DA | 2021-02-20 | 2022-05-23 | 2018-02-22 | FullDefinition | FullDefinition
|  |  |  | 61763 | Stationary Inverter Control | SIC | Message for the inverter control to change or report the status of the inverter system. For stationary non-vehicular applications of inverters. These parameters are intended for stationary Generator/Engine components, not mobile applications. See "Motor/Generator" PGs for electric and hybrid powertrain components. | PDU2 | Page 0 | Fixed | 8 |  | 1 | 8 | No | 100 ms | 3 |  | 1.1 | 1.1 | 9803 | Stationary Inverter Not Ready to Automatically Parallel State | This parameter indicates whether or not all systems required to operate the inverter and close to the bus are prepared to operate automatically. If systems are not ready to operate in parallel, the status parameter is reflected as the ACTIVE state. For stationary non-vehicular applications of inverters. 00b = Inactive (ready to parallel) 01b = Active (not ready to parallel) 10b = Error 11b = Not available | 2 bits | 4 states | 0 | 0 to 3 |  |  | 87 | SAEbs02 | Status |  | 1 | 0 | 3 | 2 | 2 | J1939DA | J1939DA | 2018-02-22 | 2022-05-23 | 2018-02-22 | FullDefinition | FullDefinition
|  |  |  | 61763 | Stationary Inverter Control | SIC | Message for the inverter control to change or report the status of the inverter system. For stationary non-vehicular applications of inverters. These parameters are intended for stationary Generator/Engine components, not mobile applications. See "Motor/Generator" PGs for electric and hybrid powertrain components. | PDU2 | Page 0 | Fixed | 8 |  | 1 | 8 | No | 100 ms | 3 |  | 1.3 | 1.3 | 9804 | Stationary Inverter Auxiliary Shutdown Switch | Switch signal which requests that all inverter functions stop. For stationary non-vehicular applications of inverters. 00b = Off 01b = On 10b = Error 11b = Not available | 2 bits | 4 states | 0 | 0 to 3 |  |  | 87 | SAEbs02 | Status |  | 1 | 0 | 3 | 2 | 2 | J1939DA | J1939DA | 2018-02-22 | 2022-05-23 | 2018-02-22 | FullDefinition | FullDefinition
|  |  |  | 61764 | Stationary Inverter to Bus Sync Check Status | SIBSC | Contains parameters allowing a stationary inverter to sync to another bus. These parameters are intended for stationary Generator/Engine components, not mobile applications. See "Motor/Generator" PGs for electric and hybrid powertrain components. | PDU2 | Page 0 | Fixed | 8 |  | 4 | 8 | No | 100 ms | 3 | See PGN 64999 in 'Supporting Information' tab | 1.1 | 1.1 | 9806 | Stationary Inverter to Bus Dead Bus | Indicator of whether the bus is considered dead for closing to the stationary inverter. This indicator will be based on parameters such as bus voltage and dead bus threshold values. For stationary non-vehicular applications of inverters. 00b = Bus is not dead 01b = Bus is dead 10b = Error 11b = Not Available or Not Installed | 2 bits | 4 states | 0 | 0 to 3 |  |  | 87 | SAEbs02 | Status | See PGN 64999 in 'Supporting Information' tab | 1 | 0 | 3 | 2 | 2 | J1939DA | J1939DA | 2021-02-20 | 2022-05-23 | 2018-02-22 | FullDefinition | FullDefinition
|  |  |  | 61764 | Stationary Inverter to Bus Sync Check Status | SIBSC | Contains parameters allowing a stationary inverter to sync to another bus. These parameters are intended for stationary Generator/Engine components, not mobile applications. See "Motor/Generator" PGs for electric and hybrid powertrain components. | PDU2 | Page 0 | Fixed | 8 |  | 4 | 8 | No | 100 ms | 3 | See PGN 64999 in 'Supporting Information' tab | 1.3 | 1.3 | 9807 | Stationary Inverter to Bus Phase Match | Indicator of whether phase difference between the stationary inverter and the bus is adequate for paralleling. For stationary non-vehicular applications of inverters. 00b = Phases do not match 01b = Phases match 10b = Error 11b = Not Available or Not Installed | 2 bits | 4 states | 0 | 0 to 3 |  |  | 87 | SAEbs02 | Status | See PGN 64999 in 'Supporting Information' tab | 1 | 0 | 3 | 2 | 2 | J1939DA | J1939DA | 2021-02-20 | 2022-05-23 | 2018-02-22 | FullDefinition | FullDefinition
|  |  |  | 61764 | Stationary Inverter to Bus Sync Check Status | SIBSC | Contains parameters allowing a stationary inverter to sync to another bus. These parameters are intended for stationary Generator/Engine components, not mobile applications. See "Motor/Generator" PGs for electric and hybrid powertrain components. | PDU2 | Page 0 | Fixed | 8 |  | 4 | 8 | No | 100 ms | 3 | See PGN 64999 in 'Supporting Information' tab | 1.5 | 1.5 | 9808 | Stationary Inverter to Bus Frequency Match | Indicator of whether the frequency difference between the stationary inverter and the bus is adequate for paralleling. For stationary non-vehicular applications of inverters. 00b = Frequencies do not match 01b = Frequencies match 10b = Error 11b = Not Available or Not Installed | 2 bits | 4 states | 0 | 0 to 3 |  |  | 87 | SAEbs02 | Status | See PGN 64999 in 'Supporting Information' tab | 1 | 0 | 3 | 2 | 2 | J1939DA | J1939DA | 2021-02-20 | 2022-05-23 | 2018-02-22 | FullDefinition | FullDefinition
|  |  |  | 61764 | Stationary Inverter to Bus Sync Check Status | SIBSC | Contains parameters allowing a stationary inverter to sync to another bus. These parameters are intended for stationary Generator/Engine components, not mobile applications. See "Motor/Generator" PGs for electric and hybrid powertrain components. | PDU2 | Page 0 | Fixed | 8 |  | 4 | 8 | No | 100 ms | 3 | See PGN 64999 in 'Supporting Information' tab | 1.7 | 1.7 | 9809 | Stationary Inverter to Bus Voltage Match | Indicator of whether the voltage difference the stationary inverter and the bus is adequate for paralleling. For stationary non-vehicular applications of inverters. 00b = Voltages do not match 01b = Voltages match 10b = Error 11b = Not Available or Not Installed | 2 bits | 4 states | 0 | 0 to 3 |  |  | 87 | SAEbs02 | Status | See PGN 64999 in 'Supporting Information' tab | 1 | 0 | 3 | 2 | 2 | J1939DA | J1939DA | 2021-02-20 | 2022-05-23 | 2018-02-22 | FullDefinition | FullDefinition
|  |  |  | 61764 | Stationary Inverter to Bus Sync Check Status | SIBSC | Contains parameters allowing a stationary inverter to sync to another bus. These parameters are intended for stationary Generator/Engine components, not mobile applications. See "Motor/Generator" PGs for electric and hybrid powertrain components. | PDU2 | Page 0 | Fixed | 8 |  | 4 | 8 | No | 100 ms | 3 | See PGN 64999 in 'Supporting Information' tab | 2.1 | 2.1 | 9810 | Stationary Inverter to Bus In Sync | Indicator of whether the stationary inverter and the bus are properly synchronized for paralleling. This indicator will be based on parameters such as Voltage Match, Frequency Match, and Phase Match. For stationary non-vehicular applications of inverters. 00b = Not synchronized 01b = Synchronized 10b = Error 11b = Not Available or Not Installed | 2 bits | 4 states | 0 | 0 to 3 |  |  | 87 | SAEbs02 | Status | See PGN 64999 in 'Supporting Information' tab | 1 | 0 | 3 | 2 | 2 | J1939DA | J1939DA | 2021-02-20 | 2022-05-23 | 2018-02-22 | FullDefinition | FullDefinition
|  |  |  | 61764 | Stationary Inverter to Bus Sync Check Status | SIBSC | Contains parameters allowing a stationary inverter to sync to another bus. These parameters are intended for stationary Generator/Engine components, not mobile applications. See "Motor/Generator" PGs for electric and hybrid powertrain components. | PDU2 | Page 0 | Fixed | 8 |  | 4 | 8 | No | 100 ms | 3 | See PGN 64999 in 'Supporting Information' tab | 3-4 | 3.1 | 9811 | Stationary Inverter to Bus AC Phase Difference | The phase difference between the stationary inverter and the bus voltage. For stationary non-vehicular applications of inverters. | 2 bytes | 0.007 812 5 deg per bit | -200 deg | -200 to 301.992 187 5 deg |  | deg | 8 | SAEad04 | Measured | See PGN 64999 in 'Supporting Information' tab | 0.0078125 | -200 | 301.9922 | 16 | 16 | J1939DA | J1939DA | 2021-02-20 | 2022-05-23 | 2018-02-22 | FullDefinition | FullDefinition
|  |  |  | 61765 | Engine Cylinder 1 Combustion Pressures | ECCP1 | Used to transmit the combustion pressure at 4 user-defined timing locations for Engine Cylinder 1. | PDU2 | Page 0 | Fixed | 8 |  | 8 | 8 | No | Once per engine combustion cycle when running, otherwise every 1 s | 3 |  | 1-2 | 1.1 | 9853 | Engine Cylinder 1 Timing 1 Pressure | In-cylinder pressure for Cylinder #1 at user-defined timing location #1 as per SPN 9845. Will report FB00h (64256) when engine is not running. | 2 bytes | 0.000 976 562 5 MPa per bit | 0 MPa | 0 to 62.749 023 437 5 MPa |  | MPa | 367 | SAEpr21 | Measured |  | 0.00097656 | 0 | 62.749 | 16 | 16 | J1939DA | J1939DA | 2018-02-24 | 2018-02-24 | 2018-02-24 | FullDefinition | FullDefinition
|  |  |  | 61765 | Engine Cylinder 1 Combustion Pressures | ECCP1 | Used to transmit the combustion pressure at 4 user-defined timing locations for Engine Cylinder 1. | PDU2 | Page 0 | Fixed | 8 |  | 8 | 8 | No | Once per engine combustion cycle when running, otherwise every 1 s | 3 |  | 3-4 | 3.1 | 9854 | Engine Cylinder 1 Timing 2 Pressure | In-cylinder pressure for Cylinder #1 at user-defined timing location #2 as per SPN 9846. Will report FB00h (64256) when engine is not running. | 2 bytes | 0.000 976 562 5 MPa per bit | 0 MPa | 0 to 62.749 023 437 5 MPa |  | MPa | 367 | SAEpr21 | Measured |  | 0.00097656 | 0 | 62.749 | 16 | 16 | J1939DA | J1939DA | 2018-02-24 | 2018-02-24 | 2018-02-24 | FullDefinition | FullDefinition
|  |  |  | 61765 | Engine Cylinder 1 Combustion Pressures | ECCP1 | Used to transmit the combustion pressure at 4 user-defined timing locations for Engine Cylinder 1. | PDU2 | Page 0 | Fixed | 8 |  | 8 | 8 | No | Once per engine combustion cycle when running, otherwise every 1 s | 3 |  | 5-6 | 5.1 | 9855 | Engine Cylinder 1 Timing 3 Pressure | In-cylinder pressure for Cylinder #1 at user-defined timing location #3 as per SPN 9847. Will report FB00h (64256) when engine is not running. | 2 bytes | 0.000 976 562 5 MPa per bit | 0 MPa | 0 to 62.749 023 437 5 MPa |  | MPa | 367 | SAEpr21 | Measured |  | 0.00097656 | 0 | 62.749 | 16 | 16 | J1939DA | J1939DA | 2018-02-24 | 2018-02-24 | 2018-02-24 | FullDefinition | FullDefinition
|  |  |  | 61765 | Engine Cylinder 1 Combustion Pressures | ECCP1 | Used to transmit the combustion pressure at 4 user-defined timing locations for Engine Cylinder 1. | PDU2 | Page 0 | Fixed | 8 |  | 8 | 8 | No | Once per engine combustion cycle when running, otherwise every 1 s | 3 |  | 7-8 | 7.1 | 9856 | Engine Cylinder 1 Timing 4 Pressure | In-cylinder pressure for Cylinder #1 at user-defined timing location #4 as per SPN 9848. Will report FB00h (64256) when engine is not running. | 2 bytes | 0.000 976 562 5 MPa per bit | 0 MPa | 0 to 62.749 023 437 5 MPa |  | MPa | 367 | SAEpr21 | Measured |  | 0.00097656 | 0 | 62.749 | 16 | 16 | J1939DA | J1939DA | 2018-02-24 | 2018-02-24 | 2018-02-24 | FullDefinition | FullDefinition
|  |  |  | 61766 | Engine Cylinder 2 Combustion Pressures | ECCP2 | Used to transmit the combustion pressure at 4 user-defined timing locations for Engine Cylinder 2. | PDU2 | Page 0 | Fixed | 8 |  | 8 | 8 | No | Once per engine combustion cycle when running, otherwise every 1 s | 3 |  | 1-2 | 1.1 | 9857 | Engine Cylinder 2 Timing 1 Pressure | In-cylinder pressure for Cylinder #2 at user-defined timing location #1 as per SPN 9845. Will report FB00h (64256) when engine is not running. | 2 bytes | 0.000 976 562 5 MPa per bit | 0 MPa | 0 to 62.749 023 437 5 MPa |  | MPa | 367 | SAEpr21 | Measured |  | 0.00097656 | 0 | 62.749 | 16 | 16 | J1939DA | J1939DA | 2018-02-24 | 2018-02-24 | 2018-02-24 | FullDefinition | FullDefinition
|  |  |  | 61766 | Engine Cylinder 2 Combustion Pressures | ECCP2 | Used to transmit the combustion pressure at 4 user-defined timing locations for Engine Cylinder 2. | PDU2 | Page 0 | Fixed | 8 |  | 8 | 8 | No | Once per engine combustion cycle when running, otherwise every 1 s | 3 |  | 3-4 | 3.1 | 9858 | Engine Cylinder 2 Timing 2 Pressure | In-cylinder pressure for Cylinder #2 at user-defined timing location #2 as per SPN 9846. Will report FB00h (64256) when engine is not running. | 2 bytes | 0.000 976 562 5 MPa per bit | 0 MPa | 0 to 62.749 023 437 5 MPa |  | MPa | 367 | SAEpr21 | Measured |  | 0.00097656 | 0 | 62.749 | 16 | 16 | J1939DA | J1939DA | 2018-02-24 | 2018-02-24 | 2018-02-24 | FullDefinition | FullDefinition
|  |  |  | 61766 | Engine Cylinder 2 Combustion Pressures | ECCP2 | Used to transmit the combustion pressure at 4 user-defined timing locations for Engine Cylinder 2. | PDU2 | Page 0 | Fixed | 8 |  | 8 | 8 | No | Once per engine combustion cycle when running, otherwise every 1 s | 3 |  | 5-6 | 5.1 | 9859 | Engine Cylinder 2 Timing 3 Pressure | In-cylinder pressure for Cylinder #2 at user-defined timing location #3 as per SPN 9847. Will report FB00h (64256) when engine is not running. | 2 bytes | 0.000 976 562 5 MPa per bit | 0 MPa | 0 to 62.749 023 437 5 MPa |  | MPa | 367 | SAEpr21 | Measured |  | 0.00097656 | 0 | 62.749 | 16 | 16 | J1939DA | J1939DA | 2018-02-24 | 2018-02-24 | 2018-02-24 | FullDefinition | FullDefinition
|  |  |  | 61766 | Engine Cylinder 2 Combustion Pressures | ECCP2 | Used to transmit the combustion pressure at 4 user-defined timing locations for Engine Cylinder 2. | PDU2 | Page 0 | Fixed | 8 |  | 8 | 8 | No | Once per engine combustion cycle when running, otherwise every 1 s | 3 |  | 7-8 | 7.1 | 9860 | Engine Cylinder 2 Timing 4 Pressure | In-cylinder pressure for Cylinder #2 at user-defined timing location #4 as per SPN 9848. Will report FB00h (64256) when engine is not running. | 2 bytes | 0.000 976 562 5 MPa per bit | 0 MPa | 0 to 62.749 023 437 5 MPa |  | MPa | 367 | SAEpr21 | Measured |  | 0.00097656 | 0 | 62.749 | 16 | 16 | J1939DA | J1939DA | 2018-02-24 | 2018-02-24 | 2018-02-24 | FullDefinition | FullDefinition
|  |  |  | 61767 | Engine Cylinder 3 Combustion Pressures | ECCP3 | Used to transmit the combustion pressure at 4 user-defined timing locations for Engine Cylinder 3. | PDU2 | Page 0 | Fixed | 8 |  | 8 | 8 | No | Once per engine combustion cycle when running, otherwise every 1 s | 3 |  | 1-2 | 1.1 | 9861 | Engine Cylinder 3 Timing 1 Pressure | In-cylinder pressure for Cylinder #3 at user-defined timing location #1 as per SPN 9845. Will report FB00h (64256) when engine is not running. | 2 bytes | 0.000 976 562 5 MPa per bit | 0 MPa | 0 to 62.749 023 437 5 MPa |  | MPa | 367 | SAEpr21 | Measured |  | 0.00097656 | 0 | 62.749 | 16 | 16 | J1939DA | J1939DA | 2018-02-24 | 2018-02-24 | 2018-02-24 | FullDefinition | FullDefinition
|  |  |  | 61767 | Engine Cylinder 3 Combustion Pressures | ECCP3 | Used to transmit the combustion pressure at 4 user-defined timing locations for Engine Cylinder 3. | PDU2 | Page 0 | Fixed | 8 |  | 8 | 8 | No | Once per engine combustion cycle when running, otherwise every 1 s | 3 |  | 3-4 | 3.1 | 9862 | Engine Cylinder 3 Timing 2 Pressure | In-cylinder pressure for Cylinder #3 at user-defined timing location #2 as per SPN 9846. Will report FB00h (64256) when engine is not running. | 2 bytes | 0.000 976 562 5 MPa per bit | 0 MPa | 0 to 62.749 023 437 5 MPa |  | MPa | 367 | SAEpr21 | Measured |  | 0.00097656 | 0 | 62.749 | 16 | 16 | J1939DA | J1939DA | 2018-02-24 | 2018-02-24 | 2018-02-24 | FullDefinition | FullDefinition
|  |  |  | 61767 | Engine Cylinder 3 Combustion Pressures | ECCP3 | Used to transmit the combustion pressure at 4 user-defined timing locations for Engine Cylinder 3. | PDU2 | Page 0 | Fixed | 8 |  | 8 | 8 | No | Once per engine combustion cycle when running, otherwise every 1 s | 3 |  | 5-6 | 5.1 | 9863 | Engine Cylinder 3 Timing 3 Pressure | In-cylinder pressure for Cylinder #3 at user-defined timing location #3 as per SPN 9847. Will report FB00h (64256) when engine is not running. | 2 bytes | 0.000 976 562 5 MPa per bit | 0 MPa | 0 to 62.749 023 437 5 MPa |  | MPa | 367 | SAEpr21 | Measured |  | 0.00097656 | 0 | 62.749 | 16 | 16 | J1939DA | J1939DA | 2018-02-24 | 2018-02-24 | 2018-02-24 | FullDefinition | FullDefinition
|  |  |  | 61767 | Engine Cylinder 3 Combustion Pressures | ECCP3 | Used to transmit the combustion pressure at 4 user-defined timing locations for Engine Cylinder 3. | PDU2 | Page 0 | Fixed | 8 |  | 8 | 8 | No | Once per engine combustion cycle when running, otherwise every 1 s | 3 |  | 7-8 | 7.1 | 9864 | Engine Cylinder 3 Timing 4 Pressure | In-cylinder pressure for Cylinder #3 at user-defined timing location #4 as per SPN 9848. Will report FB00h (64256) when engine is not running. | 2 bytes | 0.000 976 562 5 MPa per bit | 0 MPa | 0 to 62.749 023 437 5 MPa |  | MPa | 367 | SAEpr21 | Measured |  | 0.00097656 | 0 | 62.749 | 16 | 16 | J1939DA | J1939DA | 2018-02-24 | 2018-02-24 | 2018-02-24 | FullDefinition | FullDefinition
|  |  |  | 61768 | Engine Cylinder 4 Combustion Pressures | ECCP4 | Used to transmit the combustion pressure at 4 user-defined timing locations for Engine Cylinder 4. | PDU2 | Page 0 | Fixed | 8 |  | 8 | 8 | No | Once per engine combustion cycle when running, otherwise every 1 s | 3 |  | 1-2 | 1.1 | 9865 | Engine Cylinder 4 Timing 1 Pressure | In-cylinder pressure for Cylinder #4 at user-defined timing location #1 as per SPN 9845. Will report FB00h (64256) when engine is not running. | 2 bytes | 0.000 976 562 5 MPa per bit | 0 MPa | 0 to 62.749 023 437 5 MPa |  | MPa | 367 | SAEpr21 | Measured |  | 0.00097656 | 0 | 62.749 | 16 | 16 | J1939DA | J1939DA | 2018-02-24 | 2018-02-24 | 2018-02-24 | FullDefinition | FullDefinition
|  |  |  | 61768 | Engine Cylinder 4 Combustion Pressures | ECCP4 | Used to transmit the combustion pressure at 4 user-defined timing locations for Engine Cylinder 4. | PDU2 | Page 0 | Fixed | 8 |  | 8 | 8 | No | Once per engine combustion cycle when running, otherwise every 1 s | 3 |  | 3-4 | 3.1 | 9866 | Engine Cylinder 4 Timing 2 Pressure | In-cylinder pressure for Cylinder #4 at user-defined timing location #2 as per SPN 9846. Will report FB00h (64256) when engine is not running. | 2 bytes | 0.000 976 562 5 MPa per bit | 0 MPa | 0 to 62.749 023 437 5 MPa |  | MPa | 367 | SAEpr21 | Measured |  | 0.00097656 | 0 | 62.749 | 16 | 16 | J1939DA | J1939DA | 2018-02-24 | 2018-02-24 | 2018-02-24 | FullDefinition | FullDefinition
|  |  |  | 61768 | Engine Cylinder 4 Combustion Pressures | ECCP4 | Used to transmit the combustion pressure at 4 user-defined timing locations for Engine Cylinder 4. | PDU2 | Page 0 | Fixed | 8 |  | 8 | 8 | No | Once per engine combustion cycle when running, otherwise every 1 s | 3 |  | 5-6 | 5.1 | 9867 | Engine Cylinder 4 Timing 3 Pressure | In-cylinder pressure for Cylinder #4 at user-defined timing location #3 as per SPN 9847. Will report FB00h (64256) when engine is not running. | 2 bytes | 0.000 976 562 5 MPa per bit | 0 MPa | 0 to 62.749 023 437 5 MPa |  | MPa | 367 | SAEpr21 | Measured |  | 0.00097656 | 0 | 62.749 | 16 | 16 | J1939DA | J1939DA | 2018-02-24 | 2018-02-24 | 2018-02-24 | FullDefinition | FullDefinition
|  |  |  | 61768 | Engine Cylinder 4 Combustion Pressures | ECCP4 | Used to transmit the combustion pressure at 4 user-defined timing locations for Engine Cylinder 4. | PDU2 | Page 0 | Fixed | 8 |  | 8 | 8 | No | Once per engine combustion cycle when running, otherwise every 1 s | 3 |  | 7-8 | 7.1 | 9868 | Engine Cylinder 4 Timing 4 Pressure | In-cylinder pressure for Cylinder #4 at user-defined timing location #4 as per SPN 9848. Will report FB00h (64256) when engine is not running. | 2 bytes | 0.000 976 562 5 MPa per bit | 0 MPa | 0 to 62.749 023 437 5 MPa |  | MPa | 367 | SAEpr21 | Measured |  | 0.00097656 | 0 | 62.749 | 16 | 16 | J1939DA | J1939DA | 2018-02-24 | 2018-02-24 | 2018-02-24 | FullDefinition | FullDefinition
|  |  |  | 61769 | Engine Cylinder 5 Combustion Pressures | ECCP5 | Used to transmit the combustion pressure at 4 user-defined timing locations for Engine Cylinder 5. | PDU2 | Page 0 | Fixed | 8 |  | 8 | 8 | No | Once per engine combustion cycle when running, otherwise every 1 s | 3 |  | 1-2 | 1.1 | 9869 | Engine Cylinder 5 Timing 1 Pressure | In-cylinder pressure for Cylinder #5 at user-defined timing location #1 as per SPN 9845. Will report FB00h (64256) when engine is not running. | 2 bytes | 0.000 976 562 5 MPa per bit | 0 MPa | 0 to 62.749 023 437 5 MPa |  | MPa | 367 | SAEpr21 | Measured |  | 0.00097656 | 0 | 62.749 | 16 | 16 | J1939DA | J1939DA | 2018-02-24 | 2018-02-24 | 2018-02-24 | FullDefinition | FullDefinition
|  |  |  | 61769 | Engine Cylinder 5 Combustion Pressures | ECCP5 | Used to transmit the combustion pressure at 4 user-defined timing locations for Engine Cylinder 5. | PDU2 | Page 0 | Fixed | 8 |  | 8 | 8 | No | Once per engine combustion cycle when running, otherwise every 1 s | 3 |  | 3-4 | 3.1 | 9870 | Engine Cylinder 5 Timing 2 Pressure | In-cylinder pressure for Cylinder #5 at user-defined timing location #2 as per SPN 9846. Will report FB00h (64256) when engine is not running. | 2 bytes | 0.000 976 562 5 MPa per bit | 0 MPa | 0 to 62.749 023 437 5 MPa |  | MPa | 367 | SAEpr21 | Measured |  | 0.00097656 | 0 | 62.749 | 16 | 16 | J1939DA | J1939DA | 2018-02-24 | 2018-02-24 | 2018-02-24 | FullDefinition | FullDefinition
|  |  |  | 61769 | Engine Cylinder 5 Combustion Pressures | ECCP5 | Used to transmit the combustion pressure at 4 user-defined timing locations for Engine Cylinder 5. | PDU2 | Page 0 | Fixed | 8 |  | 8 | 8 | No | Once per engine combustion cycle when running, otherwise every 1 s | 3 |  | 5-6 | 5.1 | 9871 | Engine Cylinder 5 Timing 3 Pressure | In-cylinder pressure for Cylinder #5 at user-defined timing location #3 as per SPN 9847. Will report FB00h (64256) when engine is not running. | 2 bytes | 0.000 976 562 5 MPa per bit | 0 MPa | 0 to 62.749 023 437 5 MPa |  | MPa | 367 | SAEpr21 | Measured |  | 0.00097656 | 0 | 62.749 | 16 | 16 | J1939DA | J1939DA | 2018-02-24 | 2018-02-24 | 2018-02-24 | FullDefinition | FullDefinition
|  |  |  | 61769 | Engine Cylinder 5 Combustion Pressures | ECCP5 | Used to transmit the combustion pressure at 4 user-defined timing locations for Engine Cylinder 5. | PDU2 | Page 0 | Fixed | 8 |  | 8 | 8 | No | Once per engine combustion cycle when running, otherwise every 1 s | 3 |  | 7-8 | 7.1 | 9872 | Engine Cylinder 5 Timing 4 Pressure | In-cylinder pressure for Cylinder #5 at user-defined timing location #4 as per SPN 9848. Will report FB00h (64256) when engine is not running. | 2 bytes | 0.000 976 562 5 MPa per bit | 0 MPa | 0 to 62.749 023 437 5 MPa |  | MPa | 367 | SAEpr21 | Measured |  | 0.00097656 | 0 | 62.749 | 16 | 16 | J1939DA | J1939DA | 2018-02-24 | 2018-02-24 | 2018-02-24 | FullDefinition | FullDefinition
|  |  |  | 61770 | Engine Cylinder 6 Combustion Pressures | ECCP6 | Used to transmit the combustion pressure at 4 user-defined timing locations for Engine Cylinder 6. | PDU2 | Page 0 | Fixed | 8 |  | 8 | 8 | No | Once per engine combustion cycle when running, otherwise every 1 s | 3 |  | 1-2 | 1.1 | 9873 | Engine Cylinder 6 Timing 1 Pressure | In-cylinder pressure for Cylinder #6 at user-defined timing location #1 as per SPN 9845. Will report FB00h (64256) when engine is not running. | 2 bytes | 0.000 976 562 5 MPa per bit | 0 MPa | 0 to 62.749 023 437 5 MPa |  | MPa | 367 | SAEpr21 | Measured |  | 0.00097656 | 0 | 62.749 | 16 | 16 | J1939DA | J1939DA | 2018-02-24 | 2018-02-24 | 2018-02-24 | FullDefinition | FullDefinition
|  |  |  | 61770 | Engine Cylinder 6 Combustion Pressures | ECCP6 | Used to transmit the combustion pressure at 4 user-defined timing locations for Engine Cylinder 6. | PDU2 | Page 0 | Fixed | 8 |  | 8 | 8 | No | Once per engine combustion cycle when running, otherwise every 1 s | 3 |  | 3-4 | 3.1 | 9874 | Engine Cylinder 6 Timing 2 Pressure | In-cylinder pressure for Cylinder #6 at user-defined timing location #2 as per SPN 9846. Will report FB00h (64256) when engine is not running. | 2 bytes | 0.000 976 562 5 MPa per bit | 0 MPa | 0 to 62.749 023 437 5 MPa |  | MPa | 367 | SAEpr21 | Measured |  | 0.00097656 | 0 | 62.749 | 16 | 16 | J1939DA | J1939DA | 2018-02-24 | 2018-02-24 | 2018-02-24 | FullDefinition | FullDefinition
|  |  |  | 61770 | Engine Cylinder 6 Combustion Pressures | ECCP6 | Used to transmit the combustion pressure at 4 user-defined timing locations for Engine Cylinder 6. | PDU2 | Page 0 | Fixed | 8 |  | 8 | 8 | No | Once per engine combustion cycle when running, otherwise every 1 s | 3 |  | 5-6 | 5.1 | 9875 | Engine Cylinder 6 Timing 3 Pressure | In-cylinder pressure for Cylinder #6 at user-defined timing location #3 as per SPN 9847. Will report FB00h (64256) when engine is not running. | 2 bytes | 0.000 976 562 5 MPa per bit | 0 MPa | 0 to 62.749 023 437 5 MPa |  | MPa | 367 | SAEpr21 | Measured |  | 0.00097656 | 0 | 62.749 | 16 | 16 | J1939DA | J1939DA | 2018-02-24 | 2018-02-24 | 2018-02-24 | FullDefinition | FullDefinition
|  |  |  | 61770 | Engine Cylinder 6 Combustion Pressures | ECCP6 | Used to transmit the combustion pressure at 4 user-defined timing locations for Engine Cylinder 6. | PDU2 | Page 0 | Fixed | 8 |  | 8 | 8 | No | Once per engine combustion cycle when running, otherwise every 1 s | 3 |  | 7-8 | 7.1 | 9876 | Engine Cylinder 6 Timing 4 Pressure | In-cylinder pressure for Cylinder #6 at user-defined timing location #4 as per SPN 9848. Will report FB00h (64256) when engine is not running. | 2 bytes | 0.000 976 562 5 MPa per bit | 0 MPa | 0 to 62.749 023 437 5 MPa |  | MPa | 367 | SAEpr21 | Measured |  | 0.00097656 | 0 | 62.749 | 16 | 16 | J1939DA | J1939DA | 2018-02-24 | 2018-02-24 | 2018-02-24 | FullDefinition | FullDefinition
|  |  |  | 61771 | Engine Cylinder 7 Combustion Pressures | ECCP7 | Used to transmit the combustion pressure at 4 user-defined timing locations for Engine Cylinder 7. | PDU2 | Page 0 | Fixed | 8 |  | 8 | 8 | No | Once per engine combustion cycle when running, otherwise every 1 s | 3 |  | 1-2 | 1.1 | 9877 | Engine Cylinder 7 Timing 1 Pressure | In-cylinder pressure for Cylinder #7 at user-defined timing location #1 as per SPN 9845. Will report FB00h (64256) when engine is not running. | 2 bytes | 0.000 976 562 5 MPa per bit | 0 MPa | 0 to 62.749 023 437 5 MPa |  | MPa | 367 | SAEpr21 | Measured |  | 0.00097656 | 0 | 62.749 | 16 | 16 | J1939DA | J1939DA | 2018-02-24 | 2018-02-24 | 2018-02-24 | FullDefinition | FullDefinition
|  |  |  | 61771 | Engine Cylinder 7 Combustion Pressures | ECCP7 | Used to transmit the combustion pressure at 4 user-defined timing locations for Engine Cylinder 7. | PDU2 | Page 0 | Fixed | 8 |  | 8 | 8 | No | Once per engine combustion cycle when running, otherwise every 1 s | 3 |  | 3-4 | 3.1 | 9878 | Engine Cylinder 7 Timing 2 Pressure | In-cylinder pressure for Cylinder #7 at user-defined timing location #2 as per SPN 9846. Will report FB00h (64256) when engine is not running. | 2 bytes | 0.000 976 562 5 MPa per bit | 0 MPa | 0 to 62.749 023 437 5 MPa |  | MPa | 367 | SAEpr21 | Measured |  | 0.00097656 | 0 | 62.749 | 16 | 16 | J1939DA | J1939DA | 2018-02-24 | 2018-02-24 | 2018-02-24 | FullDefinition | FullDefinition
|  |  |  | 61771 | Engine Cylinder 7 Combustion Pressures | ECCP7 | Used to transmit the combustion pressure at 4 user-defined timing locations for Engine Cylinder 7. | PDU2 | Page 0 | Fixed | 8 |  | 8 | 8 | No | Once per engine combustion cycle when running, otherwise every 1 s | 3 |  | 5-6 | 5.1 | 9879 | Engine Cylinder 7 Timing 3 Pressure | In-cylinder pressure for Cylinder #7 at user-defined timing location #3 as per SPN 9847. Will report FB00h (64256) when engine is not running. | 2 bytes | 0.000 976 562 5 MPa per bit | 0 MPa | 0 to 62.749 023 437 5 MPa |  | MPa | 367 | SAEpr21 | Measured |  | 0.00097656 | 0 | 62.749 | 16 | 16 | J1939DA | J1939DA | 2018-02-24 | 2018-02-24 | 2018-02-24 | FullDefinition | FullDefinition
|  |  |  | 61771 | Engine Cylinder 7 Combustion Pressures | ECCP7 | Used to transmit the combustion pressure at 4 user-defined timing locations for Engine Cylinder 7. | PDU2 | Page 0 | Fixed | 8 |  | 8 | 8 | No | Once per engine combustion cycle when running, otherwise every 1 s | 3 |  | 7-8 | 7.1 | 9880 | Engine Cylinder 7 Timing 4 Pressure | In-cylinder pressure for Cylinder #7 at user-defined timing location #4 as per SPN 9848. Will report FB00h (64256) when engine is not running. | 2 bytes | 0.000 976 562 5 MPa per bit | 0 MPa | 0 to 62.749 023 437 5 MPa |  | MPa | 367 | SAEpr21 | Measured |  | 0.00097656 | 0 | 62.749 | 16 | 16 | J1939DA | J1939DA | 2018-02-24 | 2018-02-24 | 2018-02-24 | FullDefinition | FullDefinition
|  |  |  | 61772 | Engine Cylinder 8 Combustion Pressures | ECCP8 | Used to transmit the combustion pressure at 4 user-defined timing locations for Engine Cylinder 8. | PDU2 | Page 0 | Fixed | 8 |  | 8 | 8 | No | Once per engine combustion cycle when running, otherwise every 1 s | 3 |  | 1-2 | 1.1 | 9881 | Engine Cylinder 8 Timing 1 Pressure | In-cylinder pressure for Cylinder #8 at user-defined timing location #1 as per SPN 9845. Will report FB00h (64256) when engine is not running. | 2 bytes | 0.000 976 562 5 MPa per bit | 0 MPa | 0 to 62.749 023 437 5 MPa |  | MPa | 367 | SAEpr21 | Measured |  | 0.00097656 | 0 | 62.749 | 16 | 16 | J1939DA | J1939DA | 2018-02-24 | 2018-02-24 | 2018-02-24 | FullDefinition | FullDefinition
|  |  |  | 61772 | Engine Cylinder 8 Combustion Pressures | ECCP8 | Used to transmit the combustion pressure at 4 user-defined timing locations for Engine Cylinder 8. | PDU2 | Page 0 | Fixed | 8 |  | 8 | 8 | No | Once per engine combustion cycle when running, otherwise every 1 s | 3 |  | 3-4 | 3.1 | 9882 | Engine Cylinder 8 Timing 2 Pressure | In-cylinder pressure for Cylinder #8 at user-defined timing location #2 as per SPN 9846. Will report FB00h (64256) when engine is not running. | 2 bytes | 0.000 976 562 5 MPa per bit | 0 MPa | 0 to 62.749 023 437 5 MPa |  | MPa | 367 | SAEpr21 | Measured |  | 0.00097656 | 0 | 62.749 | 16 | 16 | J1939DA | J1939DA | 2018-02-24 | 2018-02-24 | 2018-02-24 | FullDefinition | FullDefinition
|  |  |  | 61772 | Engine Cylinder 8 Combustion Pressures | ECCP8 | Used to transmit the combustion pressure at 4 user-defined timing locations for Engine Cylinder 8. | PDU2 | Page 0 | Fixed | 8 |  | 8 | 8 | No | Once per engine combustion cycle when running, otherwise every 1 s | 3 |  | 5-6 | 5.1 | 9883 | Engine Cylinder 8 Timing 3 Pressure | In-cylinder pressure for Cylinder #8 at user-defined timing location #3 as per SPN 9847. Will report FB00h (64256) when engine is not running. | 2 bytes | 0.000 976 562 5 MPa per bit | 0 MPa | 0 to 62.749 023 437 5 MPa |  | MPa | 367 | SAEpr21 | Measured |  | 0.00097656 | 0 | 62.749 | 16 | 16 | J1939DA | J1939DA | 2018-02-24 | 2018-02-24 | 2018-02-24 | FullDefinition | FullDefinition
|  |  |  | 61772 | Engine Cylinder 8 Combustion Pressures | ECCP8 | Used to transmit the combustion pressure at 4 user-defined timing locations for Engine Cylinder 8. | PDU2 | Page 0 | Fixed | 8 |  | 8 | 8 | No | Once per engine combustion cycle when running, otherwise every 1 s | 3 |  | 7-8 | 7.1 | 9884 | Engine Cylinder 8 Timing 4 Pressure | In-cylinder pressure for Cylinder #8 at user-defined timing location #4 as per SPN 9848. Will report FB00h (64256) when engine is not running. | 2 bytes | 0.000 976 562 5 MPa per bit | 0 MPa | 0 to 62.749 023 437 5 MPa |  | MPa | 367 | SAEpr21 | Measured |  | 0.00097656 | 0 | 62.749 | 16 | 16 | J1939DA | J1939DA | 2018-02-24 | 2018-02-24 | 2018-02-24 | FullDefinition | FullDefinition
|  |  |  | 61773 | Engine Cylinder 9 Combustion Pressures | ECCP9 | Used to transmit the combustion pressure at 4 user-defined timing locations for Engine Cylinder 9. | PDU2 | Page 0 | Fixed | 8 |  | 8 | 8 | No | Once per engine combustion cycle when running, otherwise every 1 s | 3 |  | 1-2 | 1.1 | 9885 | Engine Cylinder 9 Timing 1 Pressure | In-cylinder pressure for Cylinder #9 at user-defined timing location #1 as per SPN 9845. Will report FB00h (64256) when engine is not running. | 2 bytes | 0.000 976 562 5 MPa per bit | 0 MPa | 0 to 62.749 023 437 5 MPa |  | MPa | 367 | SAEpr21 | Measured |  | 0.00097656 | 0 | 62.749 | 16 | 16 | J1939DA | J1939DA | 2018-02-24 | 2018-02-24 | 2018-02-24 | FullDefinition | FullDefinition
|  |  |  | 61773 | Engine Cylinder 9 Combustion Pressures | ECCP9 | Used to transmit the combustion pressure at 4 user-defined timing locations for Engine Cylinder 9. | PDU2 | Page 0 | Fixed | 8 |  | 8 | 8 | No | Once per engine combustion cycle when running, otherwise every 1 s | 3 |  | 3-4 | 3.1 | 9886 | Engine Cylinder 9 Timing 2 Pressure | In-cylinder pressure for Cylinder #9 at user-defined timing location #2 as per SPN 9846. Will report FB00h (64256) when engine is not running. | 2 bytes | 0.000 976 562 5 MPa per bit | 0 MPa | 0 to 62.749 023 437 5 MPa |  | MPa | 367 | SAEpr21 | Measured |  | 0.00097656 | 0 | 62.749 | 16 | 16 | J1939DA | J1939DA | 2018-02-24 | 2018-02-24 | 2018-02-24 | FullDefinition | FullDefinition
|  |  |  | 61773 | Engine Cylinder 9 Combustion Pressures | ECCP9 | Used to transmit the combustion pressure at 4 user-defined timing locations for Engine Cylinder 9. | PDU2 | Page 0 | Fixed | 8 |  | 8 | 8 | No | Once per engine combustion cycle when running, otherwise every 1 s | 3 |  | 5-6 | 5.1 | 9887 | Engine Cylinder 9 Timing 3 Pressure | In-cylinder pressure for Cylinder #9 at user-defined timing location #3 as per SPN 9847. Will report FB00h (64256) when engine is not running. | 2 bytes | 0.000 976 562 5 MPa per bit | 0 MPa | 0 to 62.749 023 437 5 MPa |  | MPa | 367 | SAEpr21 | Measured |  | 0.00097656 | 0 | 62.749 | 16 | 16 | J1939DA | J1939DA | 2018-02-24 | 2018-02-24 | 2018-02-24 | FullDefinition | FullDefinition
|  |  |  | 61773 | Engine Cylinder 9 Combustion Pressures | ECCP9 | Used to transmit the combustion pressure at 4 user-defined timing locations for Engine Cylinder 9. | PDU2 | Page 0 | Fixed | 8 |  | 8 | 8 | No | Once per engine combustion cycle when running, otherwise every 1 s | 3 |  | 7-8 | 7.1 | 9888 | Engine Cylinder 9 Timing 4 Pressure | In-cylinder pressure for Cylinder #9 at user-defined timing location #4 as per SPN 9848. Will report FB00h (64256) when engine is not running. | 2 bytes | 0.000 976 562 5 MPa per bit | 0 MPa | 0 to 62.749 023 437 5 MPa |  | MPa | 367 | SAEpr21 | Measured |  | 0.00097656 | 0 | 62.749 | 16 | 16 | J1939DA | J1939DA | 2018-02-24 | 2018-02-24 | 2018-02-24 | FullDefinition | FullDefinition
|  |  |  | 61774 | Engine Cylinder 10 Combustion Pressures | ECCP10 | Used to transmit the combustion pressure at 4 user-defined timing locations for Engine Cylinder 10. | PDU2 | Page 0 | Fixed | 8 |  | 8 | 8 | No | Once per engine combustion cycle when running, otherwise every 1 s | 3 |  | 1-2 | 1.1 | 9889 | Engine Cylinder 10 Timing 1 Pressure | In-cylinder pressure for Cylinder #10 at user-defined timing location #1 as per SPN 9845. Will report FB00h (64256) when engine is not running. | 2 bytes | 0.000 976 562 5 MPa per bit | 0 MPa | 0 to 62.749 023 437 5 MPa |  | MPa | 367 | SAEpr21 | Measured |  | 0.00097656 | 0 | 62.749 | 16 | 16 | J1939DA | J1939DA | 2018-02-24 | 2018-02-24 | 2018-02-24 | FullDefinition | FullDefinition
|  |  |  | 61774 | Engine Cylinder 10 Combustion Pressures | ECCP10 | Used to transmit the combustion pressure at 4 user-defined timing locations for Engine Cylinder 10. | PDU2 | Page 0 | Fixed | 8 |  | 8 | 8 | No | Once per engine combustion cycle when running, otherwise every 1 s | 3 |  | 3-4 | 3.1 | 9890 | Engine Cylinder 10 Timing 2 Pressure | In-cylinder pressure for Cylinder #10 at user-defined timing location #2 as per SPN 9846. Will report FB00h (64256) when engine is not running. | 2 bytes | 0.000 976 562 5 MPa per bit | 0 MPa | 0 to 62.749 023 437 5 MPa |  | MPa | 367 | SAEpr21 | Measured |  | 0.00097656 | 0 | 62.749 | 16 | 16 | J1939DA | J1939DA | 2018-02-24 | 2018-02-24 | 2018-02-24 | FullDefinition | FullDefinition
|  |  |  | 61774 | Engine Cylinder 10 Combustion Pressures | ECCP10 | Used to transmit the combustion pressure at 4 user-defined timing locations for Engine Cylinder 10. | PDU2 | Page 0 | Fixed | 8 |  | 8 | 8 | No | Once per engine combustion cycle when running, otherwise every 1 s | 3 |  | 5-6 | 5.1 | 9891 | Engine Cylinder 10 Timing 3 Pressure | In-cylinder pressure for Cylinder #10 at user-defined timing location #3 as per SPN 9847. Will report FB00h (64256) when engine is not running. | 2 bytes | 0.000 976 562 5 MPa per bit | 0 MPa | 0 to 62.749 023 437 5 MPa |  | MPa | 367 | SAEpr21 | Measured |  | 0.00097656 | 0 | 62.749 | 16 | 16 | J1939DA | J1939DA | 2018-02-24 | 2018-02-24 | 2018-02-24 | FullDefinition | FullDefinition
|  |  |  | 61774 | Engine Cylinder 10 Combustion Pressures | ECCP10 | Used to transmit the combustion pressure at 4 user-defined timing locations for Engine Cylinder 10. | PDU2 | Page 0 | Fixed | 8 |  | 8 | 8 | No | Once per engine combustion cycle when running, otherwise every 1 s | 3 |  | 7-8 | 7.1 | 9892 | Engine Cylinder 10 Timing 4 Pressure | In-cylinder pressure for Cylinder #10 at user-defined timing location #4 as per SPN 9848. Will report FB00h (64256) when engine is not running. | 2 bytes | 0.000 976 562 5 MPa per bit | 0 MPa | 0 to 62.749 023 437 5 MPa |  | MPa | 367 | SAEpr21 | Measured |  | 0.00097656 | 0 | 62.749 | 16 | 16 | J1939DA | J1939DA | 2018-02-24 | 2018-02-24 | 2018-02-24 | FullDefinition | FullDefinition
|  |  |  | 61775 | Engine Cylinder 11 Combustion Pressures | ECCP11 | Used to transmit the combustion pressure at 4 user-defined timing locations for Engine Cylinder 11. | PDU2 | Page 0 | Fixed | 8 |  | 8 | 8 | No | Once per engine combustion cycle when running, otherwise every 1 s | 3 |  | 1-2 | 1.1 | 9893 | Engine Cylinder 11 Timing 1 Pressure | In-cylinder pressure for Cylinder #11 at user-defined timing location #1 as per SPN 9845. Will report FB00h (64256) when engine is not running. | 2 bytes | 0.000 976 562 5 MPa per bit | 0 MPa | 0 to 62.749 023 437 5 MPa |  | MPa | 367 | SAEpr21 | Measured |  | 0.00097656 | 0 | 62.749 | 16 | 16 | J1939DA | J1939DA | 2018-02-24 | 2018-02-24 | 2018-02-24 | FullDefinition | FullDefinition
|  |  |  | 61775 | Engine Cylinder 11 Combustion Pressures | ECCP11 | Used to transmit the combustion pressure at 4 user-defined timing locations for Engine Cylinder 11. | PDU2 | Page 0 | Fixed | 8 |  | 8 | 8 | No | Once per engine combustion cycle when running, otherwise every 1 s | 3 |  | 3-4 | 3.1 | 9894 | Engine Cylinder 11 Timing 2 Pressure | In-cylinder pressure for Cylinder #11 at user-defined timing location #2 as per SPN 9846. Will report FB00h (64256) when engine is not running. | 2 bytes | 0.000 976 562 5 MPa per bit | 0 MPa | 0 to 62.749 023 437 5 MPa |  | MPa | 367 | SAEpr21 | Measured |  | 0.00097656 | 0 | 62.749 | 16 | 16 | J1939DA | J1939DA | 2018-02-24 | 2018-02-24 | 2018-02-24 | FullDefinition | FullDefinition
|  |  |  | 61775 | Engine Cylinder 11 Combustion Pressures | ECCP11 | Used to transmit the combustion pressure at 4 user-defined timing locations for Engine Cylinder 11. | PDU2 | Page 0 | Fixed | 8 |  | 8 | 8 | No | Once per engine combustion cycle when running, otherwise every 1 s | 3 |  | 5-6 | 5.1 | 9895 | Engine Cylinder 11 Timing 3 Pressure | In-cylinder pressure for Cylinder #11 at user-defined timing location #3 as per SPN 9847. Will report FB00h (64256) when engine is not running. | 2 bytes | 0.000 976 562 5 MPa per bit | 0 MPa | 0 to 62.749 023 437 5 MPa |  | MPa | 367 | SAEpr21 | Measured |  | 0.00097656 | 0 | 62.749 | 16 | 16 | J1939DA | J1939DA | 2018-02-24 | 2018-02-24 | 2018-02-24 | FullDefinition | FullDefinition
|  |  |  | 61775 | Engine Cylinder 11 Combustion Pressures | ECCP11 | Used to transmit the combustion pressure at 4 user-defined timing locations for Engine Cylinder 11. | PDU2 | Page 0 | Fixed | 8 |  | 8 | 8 | No | Once per engine combustion cycle when running, otherwise every 1 s | 3 |  | 7-8 | 7.1 | 9896 | Engine Cylinder 11 Timing 4 Pressure | In-cylinder pressure for Cylinder #11 at user-defined timing location #4 as per SPN 9848. Will report FB00h (64256) when engine is not running. | 2 bytes | 0.000 976 562 5 MPa per bit | 0 MPa | 0 to 62.749 023 437 5 MPa |  | MPa | 367 | SAEpr21 | Measured |  | 0.00097656 | 0 | 62.749 | 16 | 16 | J1939DA | J1939DA | 2018-02-24 | 2018-02-24 | 2018-02-24 | FullDefinition | FullDefinition
|  |  |  | 61776 | Engine Cylinder 12 Combustion Pressures | ECCP12 | Used to transmit the combustion pressure at 4 user-defined timing locations for Engine Cylinder 12. | PDU2 | Page 0 | Fixed | 8 |  | 8 | 8 | No | Once per engine combustion cycle when running, otherwise every 1 s | 3 |  | 1-2 | 1.1 | 9897 | Engine Cylinder 12 Timing 1 Pressure | In-cylinder pressure for Cylinder #12 at user-defined timing location #1 as per SPN 9845. Will report FB00h (64256) when engine is not running. | 2 bytes | 0.000 976 562 5 MPa per bit | 0 MPa | 0 to 62.749 023 437 5 MPa |  | MPa | 367 | SAEpr21 | Measured |  | 0.00097656 | 0 | 62.749 | 16 | 16 | J1939DA | J1939DA | 2018-02-24 | 2018-02-24 | 2018-02-24 | FullDefinition | FullDefinition
|  |  |  | 61776 | Engine Cylinder 12 Combustion Pressures | ECCP12 | Used to transmit the combustion pressure at 4 user-defined timing locations for Engine Cylinder 12. | PDU2 | Page 0 | Fixed | 8 |  | 8 | 8 | No | Once per engine combustion cycle when running, otherwise every 1 s | 3 |  | 3-4 | 3.1 | 9898 | Engine Cylinder 12 Timing 2 Pressure | In-cylinder pressure for Cylinder #12 at user-defined timing location #2 as per SPN 9846. Will report FB00h (64256) when engine is not running. | 2 bytes | 0.000 976 562 5 MPa per bit | 0 MPa | 0 to 62.749 023 437 5 MPa |  | MPa | 367 | SAEpr21 | Measured |  | 0.00097656 | 0 | 62.749 | 16 | 16 | J1939DA | J1939DA | 2018-02-24 | 2018-02-24 | 2018-02-24 | FullDefinition | FullDefinition
|  |  |  | 61776 | Engine Cylinder 12 Combustion Pressures | ECCP12 | Used to transmit the combustion pressure at 4 user-defined timing locations for Engine Cylinder 12. | PDU2 | Page 0 | Fixed | 8 |  | 8 | 8 | No | Once per engine combustion cycle when running, otherwise every 1 s | 3 |  | 5-6 | 5.1 | 9899 | Engine Cylinder 12 Timing 3 Pressure | In-cylinder pressure for Cylinder #12 at user-defined timing location #3 as per SPN 9847. Will report FB00h (64256) when engine is not running. | 2 bytes | 0.000 976 562 5 MPa per bit | 0 MPa | 0 to 62.749 023 437 5 MPa |  | MPa | 367 | SAEpr21 | Measured |  | 0.00097656 | 0 | 62.749 | 16 | 16 | J1939DA | J1939DA | 2018-02-24 | 2018-02-24 | 2018-02-24 | FullDefinition | FullDefinition
|  |  |  | 61776 | Engine Cylinder 12 Combustion Pressures | ECCP12 | Used to transmit the combustion pressure at 4 user-defined timing locations for Engine Cylinder 12. | PDU2 | Page 0 | Fixed | 8 |  | 8 | 8 | No | Once per engine combustion cycle when running, otherwise every 1 s | 3 |  | 7-8 | 7.1 | 9900 | Engine Cylinder 12 Timing 4 Pressure | In-cylinder pressure for Cylinder #12 at user-defined timing location #4 as per SPN 9848. Will report FB00h (64256) when engine is not running. | 2 bytes | 0.000 976 562 5 MPa per bit | 0 MPa | 0 to 62.749 023 437 5 MPa |  | MPa | 367 | SAEpr21 | Measured |  | 0.00097656 | 0 | 62.749 | 16 | 16 | J1939DA | J1939DA | 2018-02-24 | 2018-02-24 | 2018-02-24 | FullDefinition | FullDefinition
|  |  |  | 61777 | Engine Cylinder 13 Combustion Pressures | ECCP13 | Used to transmit the combustion pressure at 4 user-defined timing locations for Engine Cylinder 13. | PDU2 | Page 0 | Fixed | 8 |  | 8 | 8 | No | Once per engine combustion cycle when running, otherwise every 1 s | 3 |  | 1-2 | 1.1 | 9901 | Engine Cylinder 13 Timing 1 Pressure | In-cylinder pressure for Cylinder #13 at user-defined timing location #1 as per SPN 9845. Will report FB00h (64256) when engine is not running. | 2 bytes | 0.000 976 562 5 MPa per bit | 0 MPa | 0 to 62.749 023 437 5 MPa |  | MPa | 367 | SAEpr21 | Measured |  | 0.00097656 | 0 | 62.749 | 16 | 16 | J1939DA | J1939DA | 2018-02-24 | 2018-02-24 | 2018-02-24 | FullDefinition | FullDefinition
|  |  |  | 61777 | Engine Cylinder 13 Combustion Pressures | ECCP13 | Used to transmit the combustion pressure at 4 user-defined timing locations for Engine Cylinder 13. | PDU2 | Page 0 | Fixed | 8 |  | 8 | 8 | No | Once per engine combustion cycle when running, otherwise every 1 s | 3 |  | 3-4 | 3.1 | 9902 | Engine Cylinder 13 Timing 2 Pressure | In-cylinder pressure for Cylinder #13 at user-defined timing location #2 as per SPN 9846. Will report FB00h (64256) when engine is not running. | 2 bytes | 0.000 976 562 5 MPa per bit | 0 MPa | 0 to 62.749 023 437 5 MPa |  | MPa | 367 | SAEpr21 | Measured |  | 0.00097656 | 0 | 62.749 | 16 | 16 | J1939DA | J1939DA | 2018-02-24 | 2018-02-24 | 2018-02-24 | FullDefinition | FullDefinition
|  |  |  | 61777 | Engine Cylinder 13 Combustion Pressures | ECCP13 | Used to transmit the combustion pressure at 4 user-defined timing locations for Engine Cylinder 13. | PDU2 | Page 0 | Fixed | 8 |  | 8 | 8 | No | Once per engine combustion cycle when running, otherwise every 1 s | 3 |  | 5-6 | 5.1 | 9903 | Engine Cylinder 13 Timing 3 Pressure | In-cylinder pressure for Cylinder #13 at user-defined timing location #3 as per SPN 9847. Will report FB00h (64256) when engine is not running. | 2 bytes | 0.000 976 562 5 MPa per bit | 0 MPa | 0 to 62.749 023 437 5 MPa |  | MPa | 367 | SAEpr21 | Measured |  | 0.00097656 | 0 | 62.749 | 16 | 16 | J1939DA | J1939DA | 2018-02-24 | 2018-02-24 | 2018-02-24 | FullDefinition | FullDefinition
|  |  |  | 61777 | Engine Cylinder 13 Combustion Pressures | ECCP13 | Used to transmit the combustion pressure at 4 user-defined timing locations for Engine Cylinder 13. | PDU2 | Page 0 | Fixed | 8 |  | 8 | 8 | No | Once per engine combustion cycle when running, otherwise every 1 s | 3 |  | 7-8 | 7.1 | 9904 | Engine Cylinder 13 Timing 4 Pressure | In-cylinder pressure for Cylinder #13 at user-defined timing location #4 as per SPN 9848. Will report FB00h (64256) when engine is not running. | 2 bytes | 0.000 976 562 5 MPa per bit | 0 MPa | 0 to 62.749 023 437 5 MPa |  | MPa | 367 | SAEpr21 | Measured |  | 0.00097656 | 0 | 62.749 | 16 | 16 | J1939DA | J1939DA | 2018-02-24 | 2018-02-24 | 2018-02-24 | FullDefinition | FullDefinition
|  |  |  | 61778 | Engine Cylinder 14 Combustion Pressures | ECCP14 | Used to transmit the combustion pressure at 4 user-defined timing locations for Engine Cylinder 14. | PDU2 | Page 0 | Fixed | 8 |  | 8 | 8 | No | Once per engine combustion cycle when running, otherwise every 1 s | 3 |  | 1-2 | 1.1 | 9905 | Engine Cylinder 14 Timing 1 Pressure | In-cylinder pressure for Cylinder #14 at user-defined timing location #1 as per SPN 9845. Will report FB00h (64256) when engine is not running. | 2 bytes | 0.000 976 562 5 MPa per bit | 0 MPa | 0 to 62.749 023 437 5 MPa |  | MPa | 367 | SAEpr21 | Measured |  | 0.00097656 | 0 | 62.749 | 16 | 16 | J1939DA | J1939DA | 2018-02-24 | 2018-02-24 | 2018-02-24 | FullDefinition | FullDefinition
|  |  |  | 61778 | Engine Cylinder 14 Combustion Pressures | ECCP14 | Used to transmit the combustion pressure at 4 user-defined timing locations for Engine Cylinder 14. | PDU2 | Page 0 | Fixed | 8 |  | 8 | 8 | No | Once per engine combustion cycle when running, otherwise every 1 s | 3 |  | 3-4 | 3.1 | 9906 | Engine Cylinder 14 Timing 2 Pressure | In-cylinder pressure for Cylinder #14 at user-defined timing location #2 as per SPN 9846. Will report FB00h (64256) when engine is not running. | 2 bytes | 0.000 976 562 5 MPa per bit | 0 MPa | 0 to 62.749 023 437 5 MPa |  | MPa | 367 | SAEpr21 | Measured |  | 0.00097656 | 0 | 62.749 | 16 | 16 | J1939DA | J1939DA | 2018-02-24 | 2018-02-24 | 2018-02-24 | FullDefinition | FullDefinition
|  |  |  | 61778 | Engine Cylinder 14 Combustion Pressures | ECCP14 | Used to transmit the combustion pressure at 4 user-defined timing locations for Engine Cylinder 14. | PDU2 | Page 0 | Fixed | 8 |  | 8 | 8 | No | Once per engine combustion cycle when running, otherwise every 1 s | 3 |  | 5-6 | 5.1 | 9907 | Engine Cylinder 14 Timing 3 Pressure | In-cylinder pressure for Cylinder #14 at user-defined timing location #3 as per SPN 9847. Will report FB00h (64256) when engine is not running. | 2 bytes | 0.000 976 562 5 MPa per bit | 0 MPa | 0 to 62.749 023 437 5 MPa |  | MPa | 367 | SAEpr21 | Measured |  | 0.00097656 | 0 | 62.749 | 16 | 16 | J1939DA | J1939DA | 2018-02-24 | 2018-02-24 | 2018-02-24 | FullDefinition | FullDefinition
|  |  |  | 61778 | Engine Cylinder 14 Combustion Pressures | ECCP14 | Used to transmit the combustion pressure at 4 user-defined timing locations for Engine Cylinder 14. | PDU2 | Page 0 | Fixed | 8 |  | 8 | 8 | No | Once per engine combustion cycle when running, otherwise every 1 s | 3 |  | 7-8 | 7.1 | 9908 | Engine Cylinder 14 Timing 4 Pressure | In-cylinder pressure for Cylinder #14 at user-defined timing location #4 as per SPN 9848. Will report FB00h (64256) when engine is not running. | 2 bytes | 0.000 976 562 5 MPa per bit | 0 MPa | 0 to 62.749 023 437 5 MPa |  | MPa | 367 | SAEpr21 | Measured |  | 0.00097656 | 0 | 62.749 | 16 | 16 | J1939DA | J1939DA | 2018-02-24 | 2018-02-24 | 2018-02-24 | FullDefinition | FullDefinition
|  |  |  | 61779 | Engine Cylinder 15 Combustion Pressures | ECCP15 | Used to transmit the combustion pressure at 4 user-defined timing locations for Engine Cylinder 15. | PDU2 | Page 0 | Fixed | 8 |  | 8 | 8 | No | Once per engine combustion cycle when running, otherwise every 1 s | 3 |  | 1-2 | 1.1 | 9909 | Engine Cylinder 15 Timing 1 Pressure | In-cylinder pressure for Cylinder #15 at user-defined timing location #1 as per SPN 9845. Will report FB00h (64256) when engine is not running. | 2 bytes | 0.000 976 562 5 MPa per bit | 0 MPa | 0 to 62.749 023 437 5 MPa |  | MPa | 367 | SAEpr21 | Measured |  | 0.00097656 | 0 | 62.749 | 16 | 16 | J1939DA | J1939DA | 2018-02-24 | 2018-02-24 | 2018-02-24 | FullDefinition | FullDefinition
|  |  |  | 61779 | Engine Cylinder 15 Combustion Pressures | ECCP15 | Used to transmit the combustion pressure at 4 user-defined timing locations for Engine Cylinder 15. | PDU2 | Page 0 | Fixed | 8 |  | 8 | 8 | No | Once per engine combustion cycle when running, otherwise every 1 s | 3 |  | 3-4 | 3.1 | 9910 | Engine Cylinder 15 Timing 2 Pressure | In-cylinder pressure for Cylinder #15 at user-defined timing location #2 as per SPN 9846. Will report FB00h (64256) when engine is not running. | 2 bytes | 0.000 976 562 5 MPa per bit | 0 MPa | 0 to 62.749 023 437 5 MPa |  | MPa | 367 | SAEpr21 | Measured |  | 0.00097656 | 0 | 62.749 | 16 | 16 | J1939DA | J1939DA | 2018-02-24 | 2018-02-24 | 2018-02-24 | FullDefinition | FullDefinition
|  |  |  | 61779 | Engine Cylinder 15 Combustion Pressures | ECCP15 | Used to transmit the combustion pressure at 4 user-defined timing locations for Engine Cylinder 15. | PDU2 | Page 0 | Fixed | 8 |  | 8 | 8 | No | Once per engine combustion cycle when running, otherwise every 1 s | 3 |  | 5-6 | 5.1 | 9911 | Engine Cylinder 15 Timing 3 Pressure | In-cylinder pressure for Cylinder #15 at user-defined timing location #3 as per SPN 9847. Will report FB00h (64256) when engine is not running. | 2 bytes | 0.000 976 562 5 MPa per bit | 0 MPa | 0 to 62.749 023 437 5 MPa |  | MPa | 367 | SAEpr21 | Measured |  | 0.00097656 | 0 | 62.749 | 16 | 16 | J1939DA | J1939DA | 2018-02-24 | 2018-02-24 | 2018-02-24 | FullDefinition | FullDefinition
|  |  |  | 61779 | Engine Cylinder 15 Combustion Pressures | ECCP15 | Used to transmit the combustion pressure at 4 user-defined timing locations for Engine Cylinder 15. | PDU2 | Page 0 | Fixed | 8 |  | 8 | 8 | No | Once per engine combustion cycle when running, otherwise every 1 s | 3 |  | 7-8 | 7.1 | 9912 | Engine Cylinder 15 Timing 4 Pressure | In-cylinder pressure for Cylinder #15 at user-defined timing location #4 as per SPN 9848. Will report FB00h (64256) when engine is not running. | 2 bytes | 0.000 976 562 5 MPa per bit | 0 MPa | 0 to 62.749 023 437 5 MPa |  | MPa | 367 | SAEpr21 | Measured |  | 0.00097656 | 0 | 62.749 | 16 | 16 | J1939DA | J1939DA | 2018-02-24 | 2018-02-24 | 2018-02-24 | FullDefinition | FullDefinition
|  |  |  | 61780 | Engine Cylinder 16 Combustion Pressures | ECCP16 | Used to transmit the combustion pressure at 4 user-defined timing locations for Engine Cylinder 16. | PDU2 | Page 0 | Fixed | 8 |  | 8 | 8 | No | Once per engine combustion cycle when running, otherwise every 1 s | 3 |  | 1-2 | 1.1 | 9913 | Engine Cylinder 16 Timing 1 Pressure | In-cylinder pressure for Cylinder #16 at user-defined timing location #1 as per SPN 9845. Will report FB00h (64256) when engine is not running. | 2 bytes | 0.000 976 562 5 MPa per bit | 0 MPa | 0 to 62.749 023 437 5 MPa |  | MPa | 367 | SAEpr21 | Measured |  | 0.00097656 | 0 | 62.749 | 16 | 16 | J1939DA | J1939DA | 2018-02-24 | 2018-02-24 | 2018-02-24 | FullDefinition | FullDefinition
|  |  |  | 61780 | Engine Cylinder 16 Combustion Pressures | ECCP16 | Used to transmit the combustion pressure at 4 user-defined timing locations for Engine Cylinder 16. | PDU2 | Page 0 | Fixed | 8 |  | 8 | 8 | No | Once per engine combustion cycle when running, otherwise every 1 s | 3 |  | 3-4 | 3.1 | 9914 | Engine Cylinder 16 Timing 2 Pressure | In-cylinder pressure for Cylinder #16 at user-defined timing location #2 as per SPN 9846. Will report FB00h (64256) when engine is not running. | 2 bytes | 0.000 976 562 5 MPa per bit | 0 MPa | 0 to 62.749 023 437 5 MPa |  | MPa | 367 | SAEpr21 | Measured |  | 0.00097656 | 0 | 62.749 | 16 | 16 | J1939DA | J1939DA | 2018-02-24 | 2018-02-24 | 2018-02-24 | FullDefinition | FullDefinition
|  |  |  | 61780 | Engine Cylinder 16 Combustion Pressures | ECCP16 | Used to transmit the combustion pressure at 4 user-defined timing locations for Engine Cylinder 16. | PDU2 | Page 0 | Fixed | 8 |  | 8 | 8 | No | Once per engine combustion cycle when running, otherwise every 1 s | 3 |  | 5-6 | 5.1 | 9915 | Engine Cylinder 16 Timing 3 Pressure | In-cylinder pressure for Cylinder #16 at user-defined timing location #3 as per SPN 9847. Will report FB00h (64256) when engine is not running. | 2 bytes | 0.000 976 562 5 MPa per bit | 0 MPa | 0 to 62.749 023 437 5 MPa |  | MPa | 367 | SAEpr21 | Measured |  | 0.00097656 | 0 | 62.749 | 16 | 16 | J1939DA | J1939DA | 2018-02-24 | 2018-02-24 | 2018-02-24 | FullDefinition | FullDefinition
|  |  |  | 61780 | Engine Cylinder 16 Combustion Pressures | ECCP16 | Used to transmit the combustion pressure at 4 user-defined timing locations for Engine Cylinder 16. | PDU2 | Page 0 | Fixed | 8 |  | 8 | 8 | No | Once per engine combustion cycle when running, otherwise every 1 s | 3 |  | 7-8 | 7.1 | 9916 | Engine Cylinder 16 Timing 4 Pressure | In-cylinder pressure for Cylinder #16 at user-defined timing location #4 as per SPN 9848. Will report FB00h (64256) when engine is not running. | 2 bytes | 0.000 976 562 5 MPa per bit | 0 MPa | 0 to 62.749 023 437 5 MPa |  | MPa | 367 | SAEpr21 | Measured |  | 0.00097656 | 0 | 62.749 | 16 | 16 | J1939DA | J1939DA | 2018-02-24 | 2018-02-24 | 2018-02-24 | FullDefinition | FullDefinition
|  |  |  | 61781 | Engine Cylinder 17 Combustion Pressures | ECCP17 | Used to transmit the combustion pressure at 4 user-defined timing locations for Engine Cylinder 17. | PDU2 | Page 0 | Fixed | 8 |  | 8 | 8 | No | Once per engine combustion cycle when running, otherwise every 1 s | 3 |  | 1-2 | 1.1 | 9917 | Engine Cylinder 17 Timing 1 Pressure | In-cylinder pressure for Cylinder #17 at user-defined timing location #1 as per SPN 9845. Will report FB00h (64256) when engine is not running. | 2 bytes | 0.000 976 562 5 MPa per bit | 0 MPa | 0 to 62.749 023 437 5 MPa |  | MPa | 367 | SAEpr21 | Measured |  | 0.00097656 | 0 | 62.749 | 16 | 16 | J1939DA | J1939DA | 2018-02-24 | 2018-02-24 | 2018-02-24 | FullDefinition | FullDefinition
|  |  |  | 61781 | Engine Cylinder 17 Combustion Pressures | ECCP17 | Used to transmit the combustion pressure at 4 user-defined timing locations for Engine Cylinder 17. | PDU2 | Page 0 | Fixed | 8 |  | 8 | 8 | No | Once per engine combustion cycle when running, otherwise every 1 s | 3 |  | 3-4 | 3.1 | 9918 | Engine Cylinder 17 Timing 2 Pressure | In-cylinder pressure for Cylinder #17 at user-defined timing location #2 as per SPN 9846. Will report FB00h (64256) when engine is not running. | 2 bytes | 0.000 976 562 5 MPa per bit | 0 MPa | 0 to 62.749 023 437 5 MPa |  | MPa | 367 | SAEpr21 | Measured |  | 0.00097656 | 0 | 62.749 | 16 | 16 | J1939DA | J1939DA | 2018-02-24 | 2018-02-24 | 2018-02-24 | FullDefinition | FullDefinition
|  |  |  | 61781 | Engine Cylinder 17 Combustion Pressures | ECCP17 | Used to transmit the combustion pressure at 4 user-defined timing locations for Engine Cylinder 17. | PDU2 | Page 0 | Fixed | 8 |  | 8 | 8 | No | Once per engine combustion cycle when running, otherwise every 1 s | 3 |  | 5-6 | 5.1 | 9919 | Engine Cylinder 17 Timing 3 Pressure | In-cylinder pressure for Cylinder #17 at user-defined timing location #3 as per SPN 9847. Will report FB00h (64256) when engine is not running. | 2 bytes | 0.000 976 562 5 MPa per bit | 0 MPa | 0 to 62.749 023 437 5 MPa |  | MPa | 367 | SAEpr21 | Measured |  | 0.00097656 | 0 | 62.749 | 16 | 16 | J1939DA | J1939DA | 2018-02-24 | 2018-02-24 | 2018-02-24 | FullDefinition | FullDefinition
|  |  |  | 61781 | Engine Cylinder 17 Combustion Pressures | ECCP17 | Used to transmit the combustion pressure at 4 user-defined timing locations for Engine Cylinder 17. | PDU2 | Page 0 | Fixed | 8 |  | 8 | 8 | No | Once per engine combustion cycle when running, otherwise every 1 s | 3 |  | 7-8 | 7.1 | 9920 | Engine Cylinder 17 Timing 4 Pressure | In-cylinder pressure for Cylinder #17 at user-defined timing location #4 as per SPN 9848. Will report FB00h (64256) when engine is not running. | 2 bytes | 0.000 976 562 5 MPa per bit | 0 MPa | 0 to 62.749 023 437 5 MPa |  | MPa | 367 | SAEpr21 | Measured |  | 0.00097656 | 0 | 62.749 | 16 | 16 | J1939DA | J1939DA | 2018-02-24 | 2018-02-24 | 2018-02-24 | FullDefinition | FullDefinition
|  |  |  | 61782 | Engine Cylinder 18 Combustion Pressures | ECCP18 | Used to transmit the combustion pressure at 4 user-defined timing locations for Engine Cylinder 18. | PDU2 | Page 0 | Fixed | 8 |  | 8 | 8 | No | Once per engine combustion cycle when running, otherwise every 1 s | 3 |  | 1-2 | 1.1 | 9921 | Engine Cylinder 18 Timing 1 Pressure | In-cylinder pressure for Cylinder #18 at user-defined timing location #1 as per SPN 9845. Will report FB00h (64256) when engine is not running. | 2 bytes | 0.000 976 562 5 MPa per bit | 0 MPa | 0 to 62.749 023 437 5 MPa |  | MPa | 367 | SAEpr21 | Measured |  | 0.00097656 | 0 | 62.749 | 16 | 16 | J1939DA | J1939DA | 2018-02-24 | 2018-02-24 | 2018-02-24 | FullDefinition | FullDefinition
|  |  |  | 61782 | Engine Cylinder 18 Combustion Pressures | ECCP18 | Used to transmit the combustion pressure at 4 user-defined timing locations for Engine Cylinder 18. | PDU2 | Page 0 | Fixed | 8 |  | 8 | 8 | No | Once per engine combustion cycle when running, otherwise every 1 s | 3 |  | 3-4 | 3.1 | 9922 | Engine Cylinder 18 Timing 2 Pressure | In-cylinder pressure for Cylinder #18 at user-defined timing location #2 as per SPN 9846. Will report FB00h (64256) when engine is not running. | 2 bytes | 0.000 976 562 5 MPa per bit | 0 MPa | 0 to 62.749 023 437 5 MPa |  | MPa | 367 | SAEpr21 | Measured |  | 0.00097656 | 0 | 62.749 | 16 | 16 | J1939DA | J1939DA | 2018-02-24 | 2018-02-24 | 2018-02-24 | FullDefinition | FullDefinition
|  |  |  | 61782 | Engine Cylinder 18 Combustion Pressures | ECCP18 | Used to transmit the combustion pressure at 4 user-defined timing locations for Engine Cylinder 18. | PDU2 | Page 0 | Fixed | 8 |  | 8 | 8 | No | Once per engine combustion cycle when running, otherwise every 1 s | 3 |  | 5-6 | 5.1 | 9923 | Engine Cylinder 18 Timing 3 Pressure | In-cylinder pressure for Cylinder #18 at user-defined timing location #3 as per SPN 9847. Will report FB00h (64256) when engine is not running. | 2 bytes | 0.000 976 562 5 MPa per bit | 0 MPa | 0 to 62.749 023 437 5 MPa |  | MPa | 367 | SAEpr21 | Measured |  | 0.00097656 | 0 | 62.749 | 16 | 16 | J1939DA | J1939DA | 2018-02-24 | 2018-02-24 | 2018-02-24 | FullDefinition | FullDefinition
|  |  |  | 61782 | Engine Cylinder 18 Combustion Pressures | ECCP18 | Used to transmit the combustion pressure at 4 user-defined timing locations for Engine Cylinder 18. | PDU2 | Page 0 | Fixed | 8 |  | 8 | 8 | No | Once per engine combustion cycle when running, otherwise every 1 s | 3 |  | 7-8 | 7.1 | 9924 | Engine Cylinder 18 Timing 4 Pressure | In-cylinder pressure for Cylinder #18 at user-defined timing location #4 as per SPN 9848. Will report FB00h (64256) when engine is not running. | 2 bytes | 0.000 976 562 5 MPa per bit | 0 MPa | 0 to 62.749 023 437 5 MPa |  | MPa | 367 | SAEpr21 | Measured |  | 0.00097656 | 0 | 62.749 | 16 | 16 | J1939DA | J1939DA | 2018-02-24 | 2018-02-24 | 2018-02-24 | FullDefinition | FullDefinition
|  |  |  | 61783 | Engine Cylinder 19 Combustion Pressures | ECCP19 | Used to transmit the combustion pressure at 4 user-defined timing locations for Engine Cylinder 19. | PDU2 | Page 0 | Fixed | 8 |  | 8 | 8 | No | Once per engine combustion cycle when running, otherwise every 1 s | 3 |  | 1-2 | 1.1 | 9925 | Engine Cylinder 19 Timing 1 Pressure | In-cylinder pressure for Cylinder #19 at user-defined timing location #1 as per SPN 9845. Will report FB00h (64256) when engine is not running. | 2 bytes | 0.000 976 562 5 MPa per bit | 0 MPa | 0 to 62.749 023 437 5 MPa |  | MPa | 367 | SAEpr21 | Measured |  | 0.00097656 | 0 | 62.749 | 16 | 16 | J1939DA | J1939DA | 2018-02-24 | 2018-02-24 | 2018-02-24 | FullDefinition | FullDefinition
|  |  |  | 61783 | Engine Cylinder 19 Combustion Pressures | ECCP19 | Used to transmit the combustion pressure at 4 user-defined timing locations for Engine Cylinder 19. | PDU2 | Page 0 | Fixed | 8 |  | 8 | 8 | No | Once per engine combustion cycle when running, otherwise every 1 s | 3 |  | 3-4 | 3.1 | 9926 | Engine Cylinder 19 Timing 2 Pressure | In-cylinder pressure for Cylinder #19 at user-defined timing location #2 as per SPN 9846. Will report FB00h (64256) when engine is not running. | 2 bytes | 0.000 976 562 5 MPa per bit | 0 MPa | 0 to 62.749 023 437 5 MPa |  | MPa | 367 | SAEpr21 | Measured |  | 0.00097656 | 0 | 62.749 | 16 | 16 | J1939DA | J1939DA | 2018-02-24 | 2018-02-24 | 2018-02-24 | FullDefinition | FullDefinition
|  |  |  | 61783 | Engine Cylinder 19 Combustion Pressures | ECCP19 | Used to transmit the combustion pressure at 4 user-defined timing locations for Engine Cylinder 19. | PDU2 | Page 0 | Fixed | 8 |  | 8 | 8 | No | Once per engine combustion cycle when running, otherwise every 1 s | 3 |  | 5-6 | 5.1 | 9927 | Engine Cylinder 19 Timing 3 Pressure | In-cylinder pressure for Cylinder #19 at user-defined timing location #3 as per SPN 9847. Will report FB00h (64256) when engine is not running. | 2 bytes | 0.000 976 562 5 MPa per bit | 0 MPa | 0 to 62.749 023 437 5 MPa |  | MPa | 367 | SAEpr21 | Measured |  | 0.00097656 | 0 | 62.749 | 16 | 16 | J1939DA | J1939DA | 2018-02-24 | 2018-02-24 | 2018-02-24 | FullDefinition | FullDefinition
|  |  |  | 61783 | Engine Cylinder 19 Combustion Pressures | ECCP19 | Used to transmit the combustion pressure at 4 user-defined timing locations for Engine Cylinder 19. | PDU2 | Page 0 | Fixed | 8 |  | 8 | 8 | No | Once per engine combustion cycle when running, otherwise every 1 s | 3 |  | 7-8 | 7.1 | 9928 | Engine Cylinder 19 Timing 4 Pressure | In-cylinder pressure for Cylinder #19 at user-defined timing location #4 as per SPN 9848. Will report FB00h (64256) when engine is not running. | 2 bytes | 0.000 976 562 5 MPa per bit | 0 MPa | 0 to 62.749 023 437 5 MPa |  | MPa | 367 | SAEpr21 | Measured |  | 0.00097656 | 0 | 62.749 | 16 | 16 | J1939DA | J1939DA | 2018-02-24 | 2018-02-24 | 2018-02-24 | FullDefinition | FullDefinition
|  |  |  | 61784 | Engine Cylinder 20 Combustion Pressures | ECCP20 | Used to transmit the combustion pressure at 4 user-defined timing locations for Engine Cylinder 20 | PDU2 | Page 0 | Fixed | 8 |  | 8 | 8 | No | Once per engine combustion cycle when running, otherwise every 1 s | 3 |  | 1-2 | 1.1 | 9929 | Engine Cylinder 20 Timing 1 Pressure | In-cylinder pressure for Cylinder #20 at user-defined timing location #1 as per SPN 9845. Will report FB00h (64256) when engine is not running. | 2 bytes | 0.000 976 562 5 MPa per bit | 0 MPa | 0 to 62.749 023 437 5 MPa |  | MPa | 367 | SAEpr21 | Measured |  | 0.00097656 | 0 | 62.749 | 16 | 16 | J1939DA | J1939DA | 2018-02-24 | 2018-02-24 | 2018-02-24 | FullDefinition | FullDefinition
|  |  |  | 61784 | Engine Cylinder 20 Combustion Pressures | ECCP20 | Used to transmit the combustion pressure at 4 user-defined timing locations for Engine Cylinder 20 | PDU2 | Page 0 | Fixed | 8 |  | 8 | 8 | No | Once per engine combustion cycle when running, otherwise every 1 s | 3 |  | 3-4 | 3.1 | 9930 | Engine Cylinder 20 Timing 2 Pressure | In-cylinder pressure for Cylinder #20 at user-defined timing location #2 as per SPN 9846. Will report FB00h (64256) when engine is not running. | 2 bytes | 0.000 976 562 5 MPa per bit | 0 MPa | 0 to 62.749 023 437 5 MPa |  | MPa | 367 | SAEpr21 | Measured |  | 0.00097656 | 0 | 62.749 | 16 | 16 | J1939DA | J1939DA | 2018-02-24 | 2018-02-24 | 2018-02-24 | FullDefinition | FullDefinition
|  |  |  | 61784 | Engine Cylinder 20 Combustion Pressures | ECCP20 | Used to transmit the combustion pressure at 4 user-defined timing locations for Engine Cylinder 20 | PDU2 | Page 0 | Fixed | 8 |  | 8 | 8 | No | Once per engine combustion cycle when running, otherwise every 1 s | 3 |  | 5-6 | 5.1 | 9931 | Engine Cylinder 20 Timing 3 Pressure | In-cylinder pressure for Cylinder #20 at user-defined timing location #3 as per SPN 9847. Will report FB00h (64256) when engine is not running. | 2 bytes | 0.000 976 562 5 MPa per bit | 0 MPa | 0 to 62.749 023 437 5 MPa |  | MPa | 367 | SAEpr21 | Measured |  | 0.00097656 | 0 | 62.749 | 16 | 16 | J1939DA | J1939DA | 2018-02-24 | 2018-02-24 | 2018-02-24 | FullDefinition | FullDefinition
|  |  |  | 61784 | Engine Cylinder 20 Combustion Pressures | ECCP20 | Used to transmit the combustion pressure at 4 user-defined timing locations for Engine Cylinder 20 | PDU2 | Page 0 | Fixed | 8 |  | 8 | 8 | No | Once per engine combustion cycle when running, otherwise every 1 s | 3 |  | 7-8 | 7.1 | 9932 | Engine Cylinder 20 Timing 4 Pressure | In-cylinder pressure for Cylinder #20 at user-defined timing location #4 as per SPN 9848. Will report FB00h (64256) when engine is not running. | 2 bytes | 0.000 976 562 5 MPa per bit | 0 MPa | 0 to 62.749 023 437 5 MPa |  | MPa | 367 | SAEpr21 | Measured |  | 0.00097656 | 0 | 62.749 | 16 | 16 | J1939DA | J1939DA | 2018-02-24 | 2018-02-24 | 2018-02-24 | FullDefinition | FullDefinition
|  |  |  | 61785 | Engine Cylinder 1 Combustion Timing | ECCT1 | Reports the timing relative to TDC of Engine Cylinder 1 for which the respective percentage of fuel has been burned. | PDU2 | Page 0 | Fixed | 8 |  | 8 | 8 | No | Once per engine combustion cycle when running, otherwise every 1 s | 3 |  | 1-2 | 1.1 | 9937 | Engine Cylinder 1 Instantaneous Start of Combustion Timing | Instantaneous Start of Combustion timing is defined as the crank angle for which less than 5% of the fuel mass has been burned in the present engine cycle. The data will report FB00h (64256) when the engine is not running. When the combustion happens after the TDC (Top Dead Center) of this cylinder, the timing is referred in terms of positive angle and if combustion happens before TDC, the timing is referred in terms of negative angle. | 2 bytes | 0.003 906 25 deg per bit | -125 deg | -125 to 125.996 093 75 deg |  | deg | 136 | SAEad07 | Measured |  | 0.0039062 | -125 | 125.9961 | 16 | 16 | J1939DA | J1939DA | 2018-02-24 | 2018-02-24 | 2018-02-24 | FullDefinition | FullDefinition
|  |  |  | 61785 | Engine Cylinder 1 Combustion Timing | ECCT1 | Reports the timing relative to TDC of Engine Cylinder 1 for which the respective percentage of fuel has been burned. | PDU2 | Page 0 | Fixed | 8 |  | 8 | 8 | No | Once per engine combustion cycle when running, otherwise every 1 s | 3 |  | 3-4 | 3.1 | 9938 | Engine Cylinder 1 Instantaneous Center of Combustion Timing | Instantaneous Center of Combustion timing is defined as the crank angle for which 50% of the fuel mass has been burned in the present engine cycle. The data will report FB00h (64256) when the engine is not running. Center of Combustion is used to indicate the combustion efficiency. When the combustion happens after the TDC (Top Dead Center) of this cylinder, the timing is referred in terms of positive angle and if combustion happens before TDC, the timing is referred in terms of negative angle. | 2 bytes | 0.003 906 25 deg per bit | -125 deg | -125 to 125.996 093 75 deg |  | deg | 136 | SAEad07 | Measured |  | 0.0039062 | -125 | 125.9961 | 16 | 16 | J1939DA | J1939DA | 2018-02-24 | 2018-02-24 | 2018-02-24 | FullDefinition | FullDefinition
|  |  |  | 61785 | Engine Cylinder 1 Combustion Timing | ECCT1 | Reports the timing relative to TDC of Engine Cylinder 1 for which the respective percentage of fuel has been burned. | PDU2 | Page 0 | Fixed | 8 |  | 8 | 8 | No | Once per engine combustion cycle when running, otherwise every 1 s | 3 |  | 5-6 | 5.1 | 9939 | Engine Cylinder 1 Instantaneous Combustion Timing, Point 1 | Engine Cylinder 1 Instantaneous Combustion Timing, Point 1 is defined as the crank angle for which x% of the fuel mass has been burned by Cylinder 1 in the present engine cycle. x% is defined in SPN 9935. The data will report FB00h (64256) when the engine is not running. When the combustion happens after the TDC (Top Dead Center) of this cylinder, the timing is referred in terms of positive angle and if combustion happens before TDC, the timing is referred in terms of negative angle. | 2 bytes | 0.003 906 25 deg per bit | -125 deg | -125 to 125.996 093 75 deg |  | deg | 136 | SAEad07 | Measured |  | 0.0039062 | -125 | 125.9961 | 16 | 16 | J1939DA | J1939DA | 2018-04-30 | 2018-02-24 | 2018-02-24 | FullDefinition | FullDefinition
|  |  |  | 61785 | Engine Cylinder 1 Combustion Timing | ECCT1 | Reports the timing relative to TDC of Engine Cylinder 1 for which the respective percentage of fuel has been burned. | PDU2 | Page 0 | Fixed | 8 |  | 8 | 8 | No | Once per engine combustion cycle when running, otherwise every 1 s | 3 |  | 7-8 | 7.1 | 9940 | Engine Cylinder 1 Instantaneous Combustion Timing, Point 2 | Engine Cylinder 1 Instantaneous Combustion Timing, Point 2 is defined as the crank angle for which y% of the fuel mass has been burned by Cylinder 1 in the present engine cycle. y% is defined in SPN 9936. The data will report FB00h (64256) when the engine is not running. When the combustion happens after the TDC (Top Dead Center) of this cylinder, the timing is referred in terms of positive angle and if combustion happens before TDC, the timing is referred in terms of negative angle. | 2 bytes | 0.003 906 25 deg per bit | -125 deg | -125 to 125.996 093 75 deg |  | deg | 136 | SAEad07 | Measured |  | 0.0039062 | -125 | 125.9961 | 16 | 16 | J1939DA | J1939DA | 2018-02-24 | 2018-02-24 | 2018-02-24 | FullDefinition | FullDefinition
|  |  |  | 61786 | Engine Cylinder 2 Combustion Timing | ECCT2 | Reports the timing relative to TDC of Engine Cylinder 2 for which the respective percentage of fuel has been burned. | PDU2 | Page 0 | Fixed | 8 |  | 8 | 8 | No | Once per engine combustion cycle when running, otherwise every 1 s | 3 |  | 1-2 | 1.1 | 9941 | Engine Cylinder 2 Instantaneous Start of Combustion Timing | Instantaneous Start of Combustion timing is defined as the crank angle for which less than 5% of the fuel mass has been burned in the present engine cycle. The data will report FB00h (64256) when the engine is not running. When the combustion happens after the TDC (Top Dead Center) of this cylinder, the timing is referred in terms of positive angle and if combustion happens before TDC, the timing is referred in terms of negative angle. | 2 bytes | 0.003 906 25 deg per bit | -125 deg | -125 to 125.996 093 75 deg |  | deg | 136 | SAEad07 | Measured |  | 0.0039062 | -125 | 125.9961 | 16 | 16 | J1939DA | J1939DA | 2018-02-24 | 2018-02-24 | 2018-02-24 | FullDefinition | FullDefinition
|  |  |  | 61786 | Engine Cylinder 2 Combustion Timing | ECCT2 | Reports the timing relative to TDC of Engine Cylinder 2 for which the respective percentage of fuel has been burned. | PDU2 | Page 0 | Fixed | 8 |  | 8 | 8 | No | Once per engine combustion cycle when running, otherwise every 1 s | 3 |  | 3-4 | 3.1 | 9942 | Engine Cylinder 2 Instantaneous Center of Combustion Timing | Instantaneous Center of Combustion timing is defined as the crank angle for which 50% of the fuel mass has been burned in the present engine cycle. The data will report FB00h (64256) when the engine is not running. Center of Combustion is used to indicate the combustion efficiency. When the combustion happens after the TDC (Top Dead Center) of this cylinder, the timing is referred in terms of positive angle and if combustion happens before TDC, the timing is referred in terms of negative angle. | 2 bytes | 0.003 906 25 deg per bit | -125 deg | -125 to 125.996 093 75 deg |  | deg | 136 | SAEad07 | Measured |  | 0.0039062 | -125 | 125.9961 | 16 | 16 | J1939DA | J1939DA | 2018-02-24 | 2018-02-24 | 2018-02-24 | FullDefinition | FullDefinition
|  |  |  | 61786 | Engine Cylinder 2 Combustion Timing | ECCT2 | Reports the timing relative to TDC of Engine Cylinder 2 for which the respective percentage of fuel has been burned. | PDU2 | Page 0 | Fixed | 8 |  | 8 | 8 | No | Once per engine combustion cycle when running, otherwise every 1 s | 3 |  | 5-6 | 5.1 | 9943 | Engine Cylinder 2 Instantaneous Combustion Timing, Point 1 | Engine Cylinder 2 Instantaneous Combustion Timing, Point 1 is defined as the crank angle for which x% of the fuel mass has been burned by Cylinder 2 in the present engine cycle. x% is defined in SPN 9935. The data will report FB00h (64256) when the engine is not running. When the combustion happens after the TDC (Top Dead Center) of this cylinder, the timing is referred in terms of positive angle and if combustion happens before TDC, the timing is referred in terms of negative angle. | 2 bytes | 0.003 906 25 deg per bit | -125 deg | -125 to 125.996 093 75 deg |  | deg | 136 | SAEad07 | Measured |  | 0.0039062 | -125 | 125.9961 | 16 | 16 | J1939DA | J1939DA | 2018-04-30 | 2018-02-24 | 2018-02-24 | FullDefinition | FullDefinition
|  |  |  | 61786 | Engine Cylinder 2 Combustion Timing | ECCT2 | Reports the timing relative to TDC of Engine Cylinder 2 for which the respective percentage of fuel has been burned. | PDU2 | Page 0 | Fixed | 8 |  | 8 | 8 | No | Once per engine combustion cycle when running, otherwise every 1 s | 3 |  | 7-8 | 7.1 | 9944 | Engine Cylinder 2 Instantaneous Combustion Timing, Point 2 | Engine Cylinder 2 Instantaneous Combustion Timing, Point 2 is defined as the crank angle for which y% of the fuel mass has been burned by Cylinder 2 in the present engine cycle. y% is defined in SPN 9936. The data will report FB00h (64256) when the engine is not running. When the combustion happens after the TDC (Top Dead Center) of this cylinder, the timing is referred in terms of positive angle and if combustion happens before TDC, the timing is referred in terms of negative angle. | 2 bytes | 0.003 906 25 deg per bit | -125 deg | -125 to 125.996 093 75 deg |  | deg | 136 | SAEad07 | Measured |  | 0.0039062 | -125 | 125.9961 | 16 | 16 | J1939DA | J1939DA | 2018-02-24 | 2018-02-24 | 2018-02-24 | FullDefinition | FullDefinition
|  |  |  | 61787 | Engine Cylinder 3 Combustion Timing | ECCT3 | Reports the timing relative to TDC of Engine Cylinder 3 for which the respective percentage of fuel has been burned. | PDU2 | Page 0 | Fixed | 8 |  | 8 | 8 | No | Once per engine combustion cycle when running, otherwise every 1 s | 3 |  | 1-2 | 1.1 | 9945 | Engine Cylinder 3 Instantaneous Start of Combustion Timing | Instantaneous Start of Combustion timing is defined as the crank angle for which less than 5% of the fuel mass has been burned in the present engine cycle. The data will report FB00h (64256) when the engine is not running. When the combustion happens after the TDC (Top Dead Center) of this cylinder, the timing is referred in terms of positive angle and if combustion happens before TDC, the timing is referred in terms of negative angle. | 2 bytes | 0.003 906 25 deg per bit | -125 deg | -125 to 125.996 093 75 deg |  | deg | 136 | SAEad07 | Measured |  | 0.0039062 | -125 | 125.9961 | 16 | 16 | J1939DA | J1939DA | 2018-02-24 | 2018-02-24 | 2018-02-24 | FullDefinition | FullDefinition
|  |  |  | 61787 | Engine Cylinder 3 Combustion Timing | ECCT3 | Reports the timing relative to TDC of Engine Cylinder 3 for which the respective percentage of fuel has been burned. | PDU2 | Page 0 | Fixed | 8 |  | 8 | 8 | No | Once per engine combustion cycle when running, otherwise every 1 s | 3 |  | 3-4 | 3.1 | 9946 | Engine Cylinder 3 Instantaneous Center of Combustion Timing | Instantaneous Center of Combustion timing is defined as the crank angle for which 50% of the fuel mass has been burned in the present engine cycle. The data will report FB00h (64256) when the engine is not running. Center of Combustion is used to indicate the combustion efficiency. When the combustion happens after the TDC (Top Dead Center) of this cylinder, the timing is referred in terms of positive angle and if combustion happens before TDC, the timing is referred in terms of negative angle. | 2 bytes | 0.003 906 25 deg per bit | -125 deg | -125 to 125.996 093 75 deg |  | deg | 136 | SAEad07 | Measured |  | 0.0039062 | -125 | 125.9961 | 16 | 16 | J1939DA | J1939DA | 2018-02-24 | 2018-02-24 | 2018-02-24 | FullDefinition | FullDefinition
|  |  |  | 61787 | Engine Cylinder 3 Combustion Timing | ECCT3 | Reports the timing relative to TDC of Engine Cylinder 3 for which the respective percentage of fuel has been burned. | PDU2 | Page 0 | Fixed | 8 |  | 8 | 8 | No | Once per engine combustion cycle when running, otherwise every 1 s | 3 |  | 5-6 | 5.1 | 9947 | Engine Cylinder 3 Instantaneous Combustion Timing, Point 1 | Engine Cylinder 3 Instantaneous Combustion Timing, Point 1 is defined as the crank angle for which x% of the fuel mass has been burned by Cylinder 3 in the present engine cycle. x% is defined in SPN 9935. The data will report FB00h (64256) when the engine is not running. When the combustion happens after the TDC (Top Dead Center) of this cylinder, the timing is referred in terms of positive angle and if combustion happens before TDC, the timing is referred in terms of negative angle. | 2 bytes | 0.003 906 25 deg per bit | -125 deg | -125 to 125.996 093 75 deg |  | deg | 136 | SAEad07 | Measured |  | 0.0039062 | -125 | 125.9961 | 16 | 16 | J1939DA | J1939DA | 2018-04-30 | 2018-02-24 | 2018-02-24 | FullDefinition | FullDefinition
|  |  |  | 61787 | Engine Cylinder 3 Combustion Timing | ECCT3 | Reports the timing relative to TDC of Engine Cylinder 3 for which the respective percentage of fuel has been burned. | PDU2 | Page 0 | Fixed | 8 |  | 8 | 8 | No | Once per engine combustion cycle when running, otherwise every 1 s | 3 |  | 7-8 | 7.1 | 9948 | Engine Cylinder 3 Instantaneous Combustion Timing, Point 2 | Engine Cylinder 3 Instantaneous Combustion Timing, Point 2 is defined as the crank angle for which y% of the fuel mass has been burned by Cylinder 3 in the present engine cycle. y% is defined in SPN 9936. The data will report FB00h (64256) when the engine is not running. When the combustion happens after the TDC (Top Dead Center) of this cylinder, the timing is referred in terms of positive angle and if combustion happens before TDC, the timing is referred in terms of negative angle. | 2 bytes | 0.003 906 25 deg per bit | -125 deg | -125 to 125.996 093 75 deg |  | deg | 136 | SAEad07 | Measured |  | 0.0039062 | -125 | 125.9961 | 16 | 16 | J1939DA | J1939DA | 2018-02-24 | 2018-02-24 | 2018-02-24 | FullDefinition | FullDefinition
|  |  |  | 61788 | Engine Cylinder 4 Combustion Timing | ECCT4 | Reports the timing relative to TDC of Engine Cylinder 4 for which the respective percentage of fuel has been burned. | PDU2 | Page 0 | Fixed | 8 |  | 8 | 8 | No | Once per engine combustion cycle when running, otherwise every 1 s | 3 |  | 1-2 | 1.1 | 9949 | Engine Cylinder 4 Instantaneous Start of Combustion Timing | Instantaneous Start of Combustion timing is defined as the crank angle for which less than 5% of the fuel mass has been burned in the present engine cycle. The data will report FB00h (64256) when the engine is not running. When the combustion happens after the TDC (Top Dead Center) of this cylinder, the timing is referred in terms of positive angle and if combustion happens before TDC, the timing is referred in terms of negative angle. | 2 bytes | 0.003 906 25 deg per bit | -125 deg | -125 to 125.996 093 75 deg |  | deg | 136 | SAEad07 | Measured |  | 0.0039062 | -125 | 125.9961 | 16 | 16 | J1939DA | J1939DA | 2018-02-24 | 2018-02-24 | 2018-02-24 | FullDefinition | FullDefinition
|  |  |  | 61788 | Engine Cylinder 4 Combustion Timing | ECCT4 | Reports the timing relative to TDC of Engine Cylinder 4 for which the respective percentage of fuel has been burned. | PDU2 | Page 0 | Fixed | 8 |  | 8 | 8 | No | Once per engine combustion cycle when running, otherwise every 1 s | 3 |  | 3-4 | 3.1 | 9950 | Engine Cylinder 4 Instantaneous Center of Combustion Timing | Instantaneous Center of Combustion timing is defined as the crank angle for which 50% of the fuel mass has been burned in the present engine cycle. The data will report FB00h (64256) when the engine is not running. Center of Combustion is used to indicate the combustion efficiency. When the combustion happens after the TDC (Top Dead Center) of this cylinder, the timing is referred in terms of positive angle and if combustion happens before TDC, the timing is referred in terms of negative angle. | 2 bytes | 0.003 906 25 deg per bit | -125 deg | -125 to 125.996 093 75 deg |  | deg | 136 | SAEad07 | Measured |  | 0.0039062 | -125 | 125.9961 | 16 | 16 | J1939DA | J1939DA | 2018-02-24 | 2018-02-24 | 2018-02-24 | FullDefinition | FullDefinition
|  |  |  | 61788 | Engine Cylinder 4 Combustion Timing | ECCT4 | Reports the timing relative to TDC of Engine Cylinder 4 for which the respective percentage of fuel has been burned. | PDU2 | Page 0 | Fixed | 8 |  | 8 | 8 | No | Once per engine combustion cycle when running, otherwise every 1 s | 3 |  | 5-6 | 5.1 | 9951 | Engine Cylinder 4 Instantaneous Combustion Timing, Point 1 | Engine Cylinder 4 Instantaneous Combustion Timing, Point 1 is defined as the crank angle for which x% of the fuel mass has been burned by Cylinder 4 in the present engine cycle. x% is defined in SPN 9935. The data will report FB00h (64256) when the engine is not running. When the combustion happens after the TDC (Top Dead Center) of this cylinder, the timing is referred in terms of positive angle and if combustion happens before TDC, the timing is referred in terms of negative angle. | 2 bytes | 0.003 906 25 deg per bit | -125 deg | -125 to 125.996 093 75 deg |  | deg | 136 | SAEad07 | Measured |  | 0.0039062 | -125 | 125.9961 | 16 | 16 | J1939DA | J1939DA | 2018-04-30 | 2018-02-24 | 2018-02-24 | FullDefinition | FullDefinition
|  |  |  | 61788 | Engine Cylinder 4 Combustion Timing | ECCT4 | Reports the timing relative to TDC of Engine Cylinder 4 for which the respective percentage of fuel has been burned. | PDU2 | Page 0 | Fixed | 8 |  | 8 | 8 | No | Once per engine combustion cycle when running, otherwise every 1 s | 3 |  | 7-8 | 7.1 | 9952 | Engine Cylinder 4 Instantaneous Combustion Timing, Point 2 | Engine Cylinder 4 Instantaneous Combustion Timing, Point 2 is defined as the crank angle for which y% of the fuel mass has been burned by Cylinder 4 in the present engine cycle. y% is defined in SPN 9936. The data will report FB00h (64256) when the engine is not running. When the combustion happens after the TDC (Top Dead Center) of this cylinder, the timing is referred in terms of positive angle and if combustion happens before TDC, the timing is referred in terms of negative angle. | 2 bytes | 0.003 906 25 deg per bit | -125 deg | -125 to 125.996 093 75 deg |  | deg | 136 | SAEad07 | Measured |  | 0.0039062 | -125 | 125.9961 | 16 | 16 | J1939DA | J1939DA | 2018-02-24 | 2018-02-24 | 2018-02-24 | FullDefinition | FullDefinition
|  |  |  | 61789 | Engine Cylinder 5 Combustion Timing | ECCT5 | Reports the timing relative to TDC of Engine Cylinder 5 for which the respective percentage of fuel has been burned. | PDU2 | Page 0 | Fixed | 8 |  | 8 | 8 | No | Once per engine combustion cycle when running, otherwise every 1 s | 3 |  | 1-2 | 1.1 | 9953 | Engine Cylinder 5 Instantaneous Start of Combustion Timing | Instantaneous Start of Combustion timing is defined as the crank angle for which less than 5% of the fuel mass has been burned in the present engine cycle. The data will report FB00h (64256) when the engine is not running. When the combustion happens after the TDC (Top Dead Center) of this cylinder, the timing is referred in terms of positive angle and if combustion happens before TDC, the timing is referred in terms of negative angle. | 2 bytes | 0.003 906 25 deg per bit | -125 deg | -125 to 125.996 093 75 deg |  | deg | 136 | SAEad07 | Measured |  | 0.0039062 | -125 | 125.9961 | 16 | 16 | J1939DA | J1939DA | 2018-02-24 | 2018-02-24 | 2018-02-24 | FullDefinition | FullDefinition
|  |  |  | 61789 | Engine Cylinder 5 Combustion Timing | ECCT5 | Reports the timing relative to TDC of Engine Cylinder 5 for which the respective percentage of fuel has been burned. | PDU2 | Page 0 | Fixed | 8 |  | 8 | 8 | No | Once per engine combustion cycle when running, otherwise every 1 s | 3 |  | 3-4 | 3.1 | 9954 | Engine Cylinder 5 Instantaneous Center of Combustion Timing | Instantaneous Center of Combustion timing is defined as the crank angle for which 50% of the fuel mass has been burned in the present engine cycle. The data will report FB00h (64256) when the engine is not running. Center of Combustion is used to indicate the combustion efficiency. When the combustion happens after the TDC (Top Dead Center) of this cylinder, the timing is referred in terms of positive angle and if combustion happens before TDC, the timing is referred in terms of negative angle. | 2 bytes | 0.003 906 25 deg per bit | -125 deg | -125 to 125.996 093 75 deg |  | deg | 136 | SAEad07 | Measured |  | 0.0039062 | -125 | 125.9961 | 16 | 16 | J1939DA | J1939DA | 2018-02-24 | 2018-02-24 | 2018-02-24 | FullDefinition | FullDefinition
|  |  |  | 61789 | Engine Cylinder 5 Combustion Timing | ECCT5 | Reports the timing relative to TDC of Engine Cylinder 5 for which the respective percentage of fuel has been burned. | PDU2 | Page 0 | Fixed | 8 |  | 8 | 8 | No | Once per engine combustion cycle when running, otherwise every 1 s | 3 |  | 5-6 | 5.1 | 9955 | Engine Cylinder 5 Instantaneous Combustion Timing, Point 1 | Engine Cylinder 5 Instantaneous Combustion Timing, Point 1 is defined as the crank angle for which x% of the fuel mass has been burned by Cylinder 5 in the present engine cycle. x% is defined in SPN 9935. The data will report FB00h (64256) when the engine is not running. When the combustion happens after the TDC (Top Dead Center) of this cylinder, the timing is referred in terms of positive angle and if combustion happens before TDC, the timing is referred in terms of negative angle. | 2 bytes | 0.003 906 25 deg per bit | -125 deg | -125 to 125.996 093 75 deg |  | deg | 136 | SAEad07 | Measured |  | 0.0039062 | -125 | 125.9961 | 16 | 16 | J1939DA | J1939DA | 2018-04-30 | 2018-02-24 | 2018-02-24 | FullDefinition | FullDefinition
|  |  |  | 61789 | Engine Cylinder 5 Combustion Timing | ECCT5 | Reports the timing relative to TDC of Engine Cylinder 5 for which the respective percentage of fuel has been burned. | PDU2 | Page 0 | Fixed | 8 |  | 8 | 8 | No | Once per engine combustion cycle when running, otherwise every 1 s | 3 |  | 7-8 | 7.1 | 9956 | Engine Cylinder 5 Instantaneous Combustion Timing, Point 2 | Engine Cylinder 5 Instantaneous Combustion Timing, Point 2 is defined as the crank angle for which y% of the fuel mass has been burned by Cylinder 5 in the present engine cycle. y% is defined in SPN 9936. The data will report FB00h (64256) when the engine is not running. When the combustion happens after the TDC (Top Dead Center) of this cylinder, the timing is referred in terms of positive angle and if combustion happens before TDC, the timing is referred in terms of negative angle. | 2 bytes | 0.003 906 25 deg per bit | -125 deg | -125 to 125.996 093 75 deg |  | deg | 136 | SAEad07 | Measured |  | 0.0039062 | -125 | 125.9961 | 16 | 16 | J1939DA | J1939DA | 2018-02-24 | 2018-02-24 | 2018-02-24 | FullDefinition | FullDefinition
|  |  |  | 61790 | Engine Cylinder 6 Combustion Timing | ECCT6 | Reports the timing relative to TDC of Engine Cylinder 6 for which the respective percentage of fuel has been burned. | PDU2 | Page 0 | Fixed | 8 |  | 8 | 8 | No | Once per engine combustion cycle when running, otherwise every 1 s | 3 |  | 1-2 | 1.1 | 9957 | Engine Cylinder 6 Instantaneous Start of Combustion Timing | Instantaneous Start of Combustion timing is defined as the crank angle for which less than 5% of the fuel mass has been burned in the present engine cycle. The data will report FB00h (64256) when the engine is not running. When the combustion happens after the TDC (Top Dead Center) of this cylinder, the timing is referred in terms of positive angle and if combustion happens before TDC, the timing is referred in terms of negative angle. | 2 bytes | 0.003 906 25 deg per bit | -125 deg | -125 to 125.996 093 75 deg |  | deg | 136 | SAEad07 | Measured |  | 0.0039062 | -125 | 125.9961 | 16 | 16 | J1939DA | J1939DA | 2018-02-24 | 2018-02-24 | 2018-02-24 | FullDefinition | FullDefinition
|  |  |  | 61790 | Engine Cylinder 6 Combustion Timing | ECCT6 | Reports the timing relative to TDC of Engine Cylinder 6 for which the respective percentage of fuel has been burned. | PDU2 | Page 0 | Fixed | 8 |  | 8 | 8 | No | Once per engine combustion cycle when running, otherwise every 1 s | 3 |  | 3-4 | 3.1 | 9958 | Engine Cylinder 6 Instantaneous Center of Combustion Timing | Instantaneous Center of Combustion timing is defined as the crank angle for which 50% of the fuel mass has been burned in the present engine cycle. The data will report FB00h (64256) when the engine is not running. Center of Combustion is used to indicate the combustion efficiency. When the combustion happens after the TDC (Top Dead Center) of this cylinder, the timing is referred in terms of positive angle and if combustion happens before TDC, the timing is referred in terms of negative angle. | 2 bytes | 0.003 906 25 deg per bit | -125 deg | -125 to 125.996 093 75 deg |  | deg | 136 | SAEad07 | Measured |  | 0.0039062 | -125 | 125.9961 | 16 | 16 | J1939DA | J1939DA | 2018-02-24 | 2018-02-24 | 2018-02-24 | FullDefinition | FullDefinition
|  |  |  | 61790 | Engine Cylinder 6 Combustion Timing | ECCT6 | Reports the timing relative to TDC of Engine Cylinder 6 for which the respective percentage of fuel has been burned. | PDU2 | Page 0 | Fixed | 8 |  | 8 | 8 | No | Once per engine combustion cycle when running, otherwise every 1 s | 3 |  | 5-6 | 5.1 | 9959 | Engine Cylinder 6 Instantaneous Combustion Timing, Point 1 | Engine Cylinder 6 Instantaneous Combustion Timing, Point 1 is defined as the crank angle for which x% of the fuel mass has been burned by Cylinder 6 in the present engine cycle. x% is defined in SPN 9935. The data will report FB00h (64256) when the engine is not running. When the combustion happens after the TDC (Top Dead Center) of this cylinder, the timing is referred in terms of positive angle and if combustion happens before TDC, the timing is referred in terms of negative angle. | 2 bytes | 0.003 906 25 deg per bit | -125 deg | -125 to 125.996 093 75 deg |  | deg | 136 | SAEad07 | Measured |  | 0.0039062 | -125 | 125.9961 | 16 | 16 | J1939DA | J1939DA | 2018-04-30 | 2018-02-24 | 2018-02-24 | FullDefinition | FullDefinition
|  |  |  | 61790 | Engine Cylinder 6 Combustion Timing | ECCT6 | Reports the timing relative to TDC of Engine Cylinder 6 for which the respective percentage of fuel has been burned. | PDU2 | Page 0 | Fixed | 8 |  | 8 | 8 | No | Once per engine combustion cycle when running, otherwise every 1 s | 3 |  | 7-8 | 7.1 | 9960 | Engine Cylinder 6 Instantaneous Combustion Timing, Point 2 | Engine Cylinder 6 Instantaneous Combustion Timing, Point 2 is defined as the crank angle for which y% of the fuel mass has been burned by Cylinder 6 in the present engine cycle. y% is defined in SPN 9936. The data will report FB00h (64256) when the engine is not running. When the combustion happens after the TDC (Top Dead Center) of this cylinder, the timing is referred in terms of positive angle and if combustion happens before TDC, the timing is referred in terms of negative angle. | 2 bytes | 0.003 906 25 deg per bit | -125 deg | -125 to 125.996 093 75 deg |  | deg | 136 | SAEad07 | Measured |  | 0.0039062 | -125 | 125.9961 | 16 | 16 | J1939DA | J1939DA | 2018-02-24 | 2018-02-24 | 2018-02-24 | FullDefinition | FullDefinition
|  |  |  | 61791 | Engine Cylinder 7 Combustion Timing | ECCT7 | Reports the timing relative to TDC of Engine Cylinder 7 for which the respective percentage of fuel has been burned. | PDU2 | Page 0 | Fixed | 8 |  | 8 | 8 | No | Once per engine combustion cycle when running, otherwise every 1 s | 3 |  | 1-2 | 1.1 | 9961 | Engine Cylinder 7 Instantaneous Start of Combustion Timing | Instantaneous Start of Combustion timing is defined as the crank angle for which less than 5% of the fuel mass has been burned in the present engine cycle. The data will report FB00h (64256) when the engine is not running. When the combustion happens after the TDC (Top Dead Center) of this cylinder, the timing is referred in terms of positive angle and if combustion happens before TDC, the timing is referred in terms of negative angle. | 2 bytes | 0.003 906 25 deg per bit | -125 deg | -125 to 125.996 093 75 deg |  | deg | 136 | SAEad07 | Measured |  | 0.0039062 | -125 | 125.9961 | 16 | 16 | J1939DA | J1939DA | 2018-02-24 | 2018-02-24 | 2018-02-24 | FullDefinition | FullDefinition
|  |  |  | 61791 | Engine Cylinder 7 Combustion Timing | ECCT7 | Reports the timing relative to TDC of Engine Cylinder 7 for which the respective percentage of fuel has been burned. | PDU2 | Page 0 | Fixed | 8 |  | 8 | 8 | No | Once per engine combustion cycle when running, otherwise every 1 s | 3 |  | 3-4 | 3.1 | 9962 | Engine Cylinder 7 Instantaneous Center of Combustion Timing | Instantaneous Center of Combustion timing is defined as the crank angle for which 50% of the fuel mass has been burned in the present engine cycle. The data will report FB00h (64256) when the engine is not running. Center of Combustion is used to indicate the combustion efficiency. When the combustion happens after the TDC (Top Dead Center) of this cylinder, the timing is referred in terms of positive angle and if combustion happens before TDC, the timing is referred in terms of negative angle. | 2 bytes | 0.003 906 25 deg per bit | -125 deg | -125 to 125.996 093 75 deg |  | deg | 136 | SAEad07 | Measured |  | 0.0039062 | -125 | 125.9961 | 16 | 16 | J1939DA | J1939DA | 2018-02-24 | 2018-02-24 | 2018-02-24 | FullDefinition | FullDefinition
|  |  |  | 61791 | Engine Cylinder 7 Combustion Timing | ECCT7 | Reports the timing relative to TDC of Engine Cylinder 7 for which the respective percentage of fuel has been burned. | PDU2 | Page 0 | Fixed | 8 |  | 8 | 8 | No | Once per engine combustion cycle when running, otherwise every 1 s | 3 |  | 5-6 | 5.1 | 9963 | Engine Cylinder 7 Instantaneous Combustion Timing, Point 1 | Engine Cylinder 7 Instantaneous Combustion Timing, Point 1 is defined as the crank angle for which x% of the fuel mass has been burned by Cylinder 7 in the present engine cycle. x% is defined in SPN 9935. The data will report FB00h (64256) when the engine is not running. When the combustion happens after the TDC (Top Dead Center) of this cylinder, the timing is referred in terms of positive angle and if combustion happens before TDC, the timing is referred in terms of negative angle. | 2 bytes | 0.003 906 25 deg per bit | -125 deg | -125 to 125.996 093 75 deg |  | deg | 136 | SAEad07 | Measured |  | 0.0039062 | -125 | 125.9961 | 16 | 16 | J1939DA | J1939DA | 2018-04-30 | 2018-02-24 | 2018-02-24 | FullDefinition | FullDefinition
|  |  |  | 61791 | Engine Cylinder 7 Combustion Timing | ECCT7 | Reports the timing relative to TDC of Engine Cylinder 7 for which the respective percentage of fuel has been burned. | PDU2 | Page 0 | Fixed | 8 |  | 8 | 8 | No | Once per engine combustion cycle when running, otherwise every 1 s | 3 |  | 7-8 | 7.1 | 9964 | Engine Cylinder 7 Instantaneous Combustion Timing, Point 2 | Engine Cylinder 7 Instantaneous Combustion Timing, Point 2 is defined as the crank angle for which y% of the fuel mass has been burned by Cylinder 7 in the present engine cycle. y% is defined in SPN 9936. The data will report FB00h (64256) when the engine is not running. When the combustion happens after the TDC (Top Dead Center) of this cylinder, the timing is referred in terms of positive angle and if combustion happens before TDC, the timing is referred in terms of negative angle. | 2 bytes | 0.003 906 25 deg per bit | -125 deg | -125 to 125.996 093 75 deg |  | deg | 136 | SAEad07 | Measured |  | 0.0039062 | -125 | 125.9961 | 16 | 16 | J1939DA | J1939DA | 2018-02-24 | 2018-02-24 | 2018-02-24 | FullDefinition | FullDefinition
|  |  |  | 61792 | Engine Cylinder 8 Combustion Timing | ECCT8 | Reports the timing relative to TDC of Engine Cylinder 8 for which the respective percentage of fuel has been burned. | PDU2 | Page 0 | Fixed | 8 |  | 8 | 8 | No | Once per engine combustion cycle when running, otherwise every 1 s | 3 |  | 1-2 | 1.1 | 9965 | Engine Cylinder 8 Instantaneous Start of Combustion Timing | Instantaneous Start of Combustion timing is defined as the crank angle for which less than 5% of the fuel mass has been burned in the present engine cycle. The data will report FB00h (64256) when the engine is not running. When the combustion happens after the TDC (Top Dead Center) of this cylinder, the timing is referred in terms of positive angle and if combustion happens before TDC, the timing is referred in terms of negative angle. | 2 bytes | 0.003 906 25 deg per bit | -125 deg | -125 to 125.996 093 75 deg |  | deg | 136 | SAEad07 | Measured |  | 0.0039062 | -125 | 125.9961 | 16 | 16 | J1939DA | J1939DA | 2018-02-24 | 2018-02-24 | 2018-02-24 | FullDefinition | FullDefinition
|  |  |  | 61792 | Engine Cylinder 8 Combustion Timing | ECCT8 | Reports the timing relative to TDC of Engine Cylinder 8 for which the respective percentage of fuel has been burned. | PDU2 | Page 0 | Fixed | 8 |  | 8 | 8 | No | Once per engine combustion cycle when running, otherwise every 1 s | 3 |  | 3-4 | 3.1 | 9966 | Engine Cylinder 8 Instantaneous Center of Combustion Timing | Instantaneous Center of Combustion timing is defined as the crank angle for which 50% of the fuel mass has been burned in the present engine cycle. The data will report FB00h (64256) when the engine is not running. Center of Combustion is used to indicate the combustion efficiency. When the combustion happens after the TDC (Top Dead Center) of this cylinder, the timing is referred in terms of positive angle and if combustion happens before TDC, the timing is referred in terms of negative angle. | 2 bytes | 0.003 906 25 deg per bit | -125 deg | -125 to 125.996 093 75 deg |  | deg | 136 | SAEad07 | Measured |  | 0.0039062 | -125 | 125.9961 | 16 | 16 | J1939DA | J1939DA | 2018-02-24 | 2018-02-24 | 2018-02-24 | FullDefinition | FullDefinition
|  |  |  | 61792 | Engine Cylinder 8 Combustion Timing | ECCT8 | Reports the timing relative to TDC of Engine Cylinder 8 for which the respective percentage of fuel has been burned. | PDU2 | Page 0 | Fixed | 8 |  | 8 | 8 | No | Once per engine combustion cycle when running, otherwise every 1 s | 3 |  | 5-6 | 5.1 | 9967 | Engine Cylinder 8 Instantaneous Combustion Timing, Point 1 | Engine Cylinder 8 Instantaneous Combustion Timing, Point 1 is defined as the crank angle for which x% of the fuel mass has been burned by Cylinder 8 in the present engine cycle. x% is defined in SPN 9935. The data will report FB00h (64256) when the engine is not running. When the combustion happens after the TDC (Top Dead Center) of this cylinder, the timing is referred in terms of positive angle and if combustion happens before TDC, the timing is referred in terms of negative angle. | 2 bytes | 0.003 906 25 deg per bit | -125 deg | -125 to 125.996 093 75 deg |  | deg | 136 | SAEad07 | Measured |  | 0.0039062 | -125 | 125.9961 | 16 | 16 | J1939DA | J1939DA | 2018-04-30 | 2018-02-24 | 2018-02-24 | FullDefinition | FullDefinition
|  |  |  | 61792 | Engine Cylinder 8 Combustion Timing | ECCT8 | Reports the timing relative to TDC of Engine Cylinder 8 for which the respective percentage of fuel has been burned. | PDU2 | Page 0 | Fixed | 8 |  | 8 | 8 | No | Once per engine combustion cycle when running, otherwise every 1 s | 3 |  | 7-8 | 7.1 | 9968 | Engine Cylinder 8 Instantaneous Combustion Timing, Point 2 | Engine Cylinder 8 Instantaneous Combustion Timing, Point 2 is defined as the crank angle for which y% of the fuel mass has been burned by Cylinder 8 in the present engine cycle. y% is defined in SPN 9936. The data will report FB00h (64256) when the engine is not running. When the combustion happens after the TDC (Top Dead Center) of this cylinder, the timing is referred in terms of positive angle and if combustion happens before TDC, the timing is referred in terms of negative angle. | 2 bytes | 0.003 906 25 deg per bit | -125 deg | -125 to 125.996 093 75 deg |  | deg | 136 | SAEad07 | Measured |  | 0.0039062 | -125 | 125.9961 | 16 | 16 | J1939DA | J1939DA | 2018-02-24 | 2018-02-24 | 2018-02-24 | FullDefinition | FullDefinition
|  |  |  | 61793 | Engine Cylinder 9 Combustion Timing | ECCT9 | Reports the timing relative to TDC of Engine Cylinder 9 for which the respective percentage of fuel has been burned. | PDU2 | Page 0 | Fixed | 8 |  | 8 | 8 | No | Once per engine combustion cycle when running, otherwise every 1 s | 3 |  | 1-2 | 1.1 | 9969 | Engine Cylinder 9 Instantaneous Start of Combustion Timing | Instantaneous Start of Combustion timing is defined as the crank angle for which less than 5% of the fuel mass has been burned in the present engine cycle. The data will report FB00h (64256) when the engine is not running. When the combustion happens after the TDC (Top Dead Center) of this cylinder, the timing is referred in terms of positive angle and if combustion happens before TDC, the timing is referred in terms of negative angle. | 2 bytes | 0.003 906 25 deg per bit | -125 deg | -125 to 125.996 093 75 deg |  | deg | 136 | SAEad07 | Measured |  | 0.0039062 | -125 | 125.9961 | 16 | 16 | J1939DA | J1939DA | 2018-02-24 | 2018-02-24 | 2018-02-24 | FullDefinition | FullDefinition
|  |  |  | 61793 | Engine Cylinder 9 Combustion Timing | ECCT9 | Reports the timing relative to TDC of Engine Cylinder 9 for which the respective percentage of fuel has been burned. | PDU2 | Page 0 | Fixed | 8 |  | 8 | 8 | No | Once per engine combustion cycle when running, otherwise every 1 s | 3 |  | 3-4 | 3.1 | 9970 | Engine Cylinder 9 Instantaneous Center of Combustion Timing | Instantaneous Center of Combustion timing is defined as the crank angle for which 50% of the fuel mass has been burned in the present engine cycle. The data will report FB00h (64256) when the engine is not running. Center of Combustion is used to indicate the combustion efficiency. When the combustion happens after the TDC (Top Dead Center) of this cylinder, the timing is referred in terms of positive angle and if combustion happens before TDC, the timing is referred in terms of negative angle. | 2 bytes | 0.003 906 25 deg per bit | -125 deg | -125 to 125.996 093 75 deg |  | deg | 136 | SAEad07 | Measured |  | 0.0039062 | -125 | 125.9961 | 16 | 16 | J1939DA | J1939DA | 2018-02-24 | 2018-02-24 | 2018-02-24 | FullDefinition | FullDefinition
|  |  |  | 61793 | Engine Cylinder 9 Combustion Timing | ECCT9 | Reports the timing relative to TDC of Engine Cylinder 9 for which the respective percentage of fuel has been burned. | PDU2 | Page 0 | Fixed | 8 |  | 8 | 8 | No | Once per engine combustion cycle when running, otherwise every 1 s | 3 |  | 5-6 | 5.1 | 9971 | Engine Cylinder 9 Instantaneous Combustion Timing, Point 1 | Engine Cylinder 9 Instantaneous Combustion Timing, Point 1 is defined as the crank angle for which x% of the fuel mass has been burned by Cylinder 9 in the present engine cycle. x% is defined in SPN 9935. The data will report FB00h (64256) when the engine is not running. When the combustion happens after the TDC (Top Dead Center) of this cylinder, the timing is referred in terms of positive angle and if combustion happens before TDC, the timing is referred in terms of negative angle. | 2 bytes | 0.003 906 25 deg per bit | -125 deg | -125 to 125.996 093 75 deg |  | deg | 136 | SAEad07 | Measured |  | 0.0039062 | -125 | 125.9961 | 16 | 16 | J1939DA | J1939DA | 2018-04-30 | 2018-02-24 | 2018-02-24 | FullDefinition | FullDefinition
|  |  |  | 61793 | Engine Cylinder 9 Combustion Timing | ECCT9 | Reports the timing relative to TDC of Engine Cylinder 9 for which the respective percentage of fuel has been burned. | PDU2 | Page 0 | Fixed | 8 |  | 8 | 8 | No | Once per engine combustion cycle when running, otherwise every 1 s | 3 |  | 7-8 | 7.1 | 9972 | Engine Cylinder 9 Instantaneous Combustion Timing, Point 2 | Engine Cylinder 9 Instantaneous Combustion Timing, Point 2 is defined as the crank angle for which y% of the fuel mass has been burned by Cylinder 9 in the present engine cycle. y% is defined in SPN 9936. The data will report FB00h (64256) when the engine is not running. When the combustion happens after the TDC (Top Dead Center) of this cylinder, the timing is referred in terms of positive angle and if combustion happens before TDC, the timing is referred in terms of negative angle. | 2 bytes | 0.003 906 25 deg per bit | -125 deg | -125 to 125.996 093 75 deg |  | deg | 136 | SAEad07 | Measured |  | 0.0039062 | -125 | 125.9961 | 16 | 16 | J1939DA | J1939DA | 2018-02-24 | 2018-02-24 | 2018-02-24 | FullDefinition | FullDefinition
|  |  |  | 61794 | Engine Cylinder 10 Combustion Timing | ECCT10 | Reports the timing relative to TDC of Engine Cylinder 10 for which the respective percentage of fuel has been burned. | PDU2 | Page 0 | Fixed | 8 |  | 8 | 8 | No | Once per engine combustion cycle when running, otherwise every 1 s | 3 |  | 1-2 | 1.1 | 9973 | Engine Cylinder 10 Instantaneous Start of Combustion Timing | Instantaneous Start of Combustion timing is defined as the crank angle for which less than 5% of the fuel mass has been burned in the present engine cycle. The data will report FB00h (64256) when the engine is not running. When the combustion happens after the TDC (Top Dead Center) of this cylinder, the timing is referred in terms of positive angle and if combustion happens before TDC, the timing is referred in terms of negative angle. | 2 bytes | 0.003 906 25 deg per bit | -125 deg | -125 to 125.996 093 75 deg |  | deg | 136 | SAEad07 | Measured |  | 0.0039062 | -125 | 125.9961 | 16 | 16 | J1939DA | J1939DA | 2018-02-24 | 2018-02-24 | 2018-02-24 | FullDefinition | FullDefinition
|  |  |  | 61794 | Engine Cylinder 10 Combustion Timing | ECCT10 | Reports the timing relative to TDC of Engine Cylinder 10 for which the respective percentage of fuel has been burned. | PDU2 | Page 0 | Fixed | 8 |  | 8 | 8 | No | Once per engine combustion cycle when running, otherwise every 1 s | 3 |  | 3-4 | 3.1 | 9974 | Engine Cylinder 10 Instantaneous Center of Combustion Timing | Instantaneous Center of Combustion timing is defined as the crank angle for which 50% of the fuel mass has been burned in the present engine cycle. The data will report FB00h (64256) when the engine is not running. Center of Combustion is used to indicate the combustion efficiency. When the combustion happens after the TDC (Top Dead Center) of this cylinder, the timing is referred in terms of positive angle and if combustion happens before TDC, the timing is referred in terms of negative angle. | 2 bytes | 0.003 906 25 deg per bit | -125 deg | -125 to 125.996 093 75 deg |  | deg | 136 | SAEad07 | Measured |  | 0.0039062 | -125 | 125.9961 | 16 | 16 | J1939DA | J1939DA | 2018-02-24 | 2018-02-24 | 2018-02-24 | FullDefinition | FullDefinition
|  |  |  | 61794 | Engine Cylinder 10 Combustion Timing | ECCT10 | Reports the timing relative to TDC of Engine Cylinder 10 for which the respective percentage of fuel has been burned. | PDU2 | Page 0 | Fixed | 8 |  | 8 | 8 | No | Once per engine combustion cycle when running, otherwise every 1 s | 3 |  | 5-6 | 5.1 | 9975 | Engine Cylinder 10 Instantaneous Combustion Timing, Point 1 | Engine Cylinder 10 Instantaneous Combustion Timing, Point 1 is defined as the crank angle for which x% of the fuel mass has been burned by Cylinder 10 in the present engine cycle. x% is defined in SPN 9935. The data will report FB00h (64256) when the engine is not running. When the combustion happens after the TDC (Top Dead Center) of this cylinder, the timing is referred in terms of positive angle and if combustion happens before TDC, the timing is referred in terms of negative angle. | 2 bytes | 0.003 906 25 deg per bit | -125 deg | -125 to 125.996 093 75 deg |  | deg | 136 | SAEad07 | Measured |  | 0.0039062 | -125 | 125.9961 | 16 | 16 | J1939DA | J1939DA | 2018-04-30 | 2018-02-24 | 2018-02-24 | FullDefinition | FullDefinition
|  |  |  | 61794 | Engine Cylinder 10 Combustion Timing | ECCT10 | Reports the timing relative to TDC of Engine Cylinder 10 for which the respective percentage of fuel has been burned. | PDU2 | Page 0 | Fixed | 8 |  | 8 | 8 | No | Once per engine combustion cycle when running, otherwise every 1 s | 3 |  | 7-8 | 7.1 | 9976 | Engine Cylinder 10 Instantaneous Combustion Timing, Point 2 | Engine Cylinder 10 Instantaneous Combustion Timing, Point 2 is defined as the crank angle for which y% of the fuel mass has been burned by Cylinder 10 in the present engine cycle. y% is defined in SPN 9936. The data will report FB00h (64256) when the engine is not running. When the combustion happens after the TDC (Top Dead Center) of this cylinder, the timing is referred in terms of positive angle and if combustion happens before TDC, the timing is referred in terms of negative angle. | 2 bytes | 0.003 906 25 deg per bit | -125 deg | -125 to 125.996 093 75 deg |  | deg | 136 | SAEad07 | Measured |  | 0.0039062 | -125 | 125.9961 | 16 | 16 | J1939DA | J1939DA | 2018-02-24 | 2018-02-24 | 2018-02-24 | FullDefinition | FullDefinition
|  |  |  | 61795 | Engine Cylinder 11 Combustion Timing | ECCT11 | Reports the timing relative to TDC of Engine Cylinder 11 for which the respective percentage of fuel has been burned. | PDU2 | Page 0 | Fixed | 8 |  | 8 | 8 | No | Once per engine combustion cycle when running, otherwise every 1 s | 3 |  | 1-2 | 1.1 | 9977 | Engine Cylinder 11 Instantaneous Start of Combustion Timing | Instantaneous Start of Combustion timing is defined as the crank angle for which less than 5% of the fuel mass has been burned in the present engine cycle. The data will report FB00h (64256) when the engine is not running. When the combustion happens after the TDC (Top Dead Center) of this cylinder, the timing is referred in terms of positive angle and if combustion happens before TDC, the timing is referred in terms of negative angle. | 2 bytes | 0.003 906 25 deg per bit | -125 deg | -125 to 125.996 093 75 deg |  | deg | 136 | SAEad07 | Measured |  | 0.0039062 | -125 | 125.9961 | 16 | 16 | J1939DA | J1939DA | 2018-02-24 | 2018-02-24 | 2018-02-24 | FullDefinition | FullDefinition
|  |  |  | 61795 | Engine Cylinder 11 Combustion Timing | ECCT11 | Reports the timing relative to TDC of Engine Cylinder 11 for which the respective percentage of fuel has been burned. | PDU2 | Page 0 | Fixed | 8 |  | 8 | 8 | No | Once per engine combustion cycle when running, otherwise every 1 s | 3 |  | 3-4 | 3.1 | 9978 | Engine Cylinder 11 Instantaneous Center of Combustion Timing | Instantaneous Center of Combustion timing is defined as the crank angle for which 50% of the fuel mass has been burned in the present engine cycle. The data will report FB00h (64256) when the engine is not running. Center of Combustion is used to indicate the combustion efficiency. When the combustion happens after the TDC (Top Dead Center) of this cylinder, the timing is referred in terms of positive angle and if combustion happens before TDC, the timing is referred in terms of negative angle. | 2 bytes | 0.003 906 25 deg per bit | -125 deg | -125 to 125.996 093 75 deg |  | deg | 136 | SAEad07 | Measured |  | 0.0039062 | -125 | 125.9961 | 16 | 16 | J1939DA | J1939DA | 2018-02-24 | 2018-02-24 | 2018-02-24 | FullDefinition | FullDefinition
|  |  |  | 61795 | Engine Cylinder 11 Combustion Timing | ECCT11 | Reports the timing relative to TDC of Engine Cylinder 11 for which the respective percentage of fuel has been burned. | PDU2 | Page 0 | Fixed | 8 |  | 8 | 8 | No | Once per engine combustion cycle when running, otherwise every 1 s | 3 |  | 5-6 | 5.1 | 9979 | Engine Cylinder 11 Instantaneous Combustion Timing, Point 1 | Engine Cylinder 11 Instantaneous Combustion Timing, Point 1 is defined as the crank angle for which x% of the fuel mass has been burned by Cylinder 11 in the present engine cycle. x% is defined in SPN 9935. The data will report FB00h (64256) when the engine is not running. When the combustion happens after the TDC (Top Dead Center) of this cylinder, the timing is referred in terms of positive angle and if combustion happens before TDC, the timing is referred in terms of negative angle. | 2 bytes | 0.003 906 25 deg per bit | -125 deg | -125 to 125.996 093 75 deg |  | deg | 136 | SAEad07 | Measured |  | 0.0039062 | -125 | 125.9961 | 16 | 16 | J1939DA | J1939DA | 2018-04-30 | 2018-02-24 | 2018-02-24 | FullDefinition | FullDefinition
|  |  |  | 61795 | Engine Cylinder 11 Combustion Timing | ECCT11 | Reports the timing relative to TDC of Engine Cylinder 11 for which the respective percentage of fuel has been burned. | PDU2 | Page 0 | Fixed | 8 |  | 8 | 8 | No | Once per engine combustion cycle when running, otherwise every 1 s | 3 |  | 7-8 | 7.1 | 9980 | Engine Cylinder 11 Instantaneous Combustion Timing, Point 2 | Engine Cylinder 11 Instantaneous Combustion Timing, Point 2 is defined as the crank angle for which y% of the fuel mass has been burned by Cylinder 11 in the present engine cycle. y% is defined in SPN 9936. The data will report FB00h (64256) when the engine is not running. When the combustion happens after the TDC (Top Dead Center) of this cylinder, the timing is referred in terms of positive angle and if combustion happens before TDC, the timing is referred in terms of negative angle. | 2 bytes | 0.003 906 25 deg per bit | -125 deg | -125 to 125.996 093 75 deg |  | deg | 136 | SAEad07 | Measured |  | 0.0039062 | -125 | 125.9961 | 16 | 16 | J1939DA | J1939DA | 2018-02-24 | 2018-02-24 | 2018-02-24 | FullDefinition | FullDefinition
|  |  |  | 61796 | Engine Cylinder 12 Combustion Timing | ECCT12 | Reports the timing relative to TDC of Engine Cylinder 12 for which the respective percentage of fuel has been burned. | PDU2 | Page 0 | Fixed | 8 |  | 8 | 8 | No | Once per engine combustion cycle when running, otherwise every 1 s | 3 |  | 1-2 | 1.1 | 9981 | Engine Cylinder 12 Instantaneous Start of Combustion Timing | Instantaneous Start of Combustion timing is defined as the crank angle for which less than 5% of the fuel mass has been burned in the present engine cycle. The data will report FB00h (64256) when the engine is not running. When the combustion happens after the TDC (Top Dead Center) of this cylinder, the timing is referred in terms of positive angle and if combustion happens before TDC, the timing is referred in terms of negative angle. | 2 bytes | 0.003 906 25 deg per bit | -125 deg | -125 to 125.996 093 75 deg |  | deg | 136 | SAEad07 | Measured |  | 0.0039062 | -125 | 125.9961 | 16 | 16 | J1939DA | J1939DA | 2018-02-24 | 2018-02-24 | 2018-02-24 | FullDefinition | FullDefinition
|  |  |  | 61796 | Engine Cylinder 12 Combustion Timing | ECCT12 | Reports the timing relative to TDC of Engine Cylinder 12 for which the respective percentage of fuel has been burned. | PDU2 | Page 0 | Fixed | 8 |  | 8 | 8 | No | Once per engine combustion cycle when running, otherwise every 1 s | 3 |  | 3-4 | 3.1 | 9982 | Engine Cylinder 12 Instantaneous Center of Combustion Timing | Instantaneous Center of Combustion timing is defined as the crank angle for which 50% of the fuel mass has been burned in the present engine cycle. The data will report FB00h (64256) when the engine is not running. Center of Combustion is used to indicate the combustion efficiency. When the combustion happens after the TDC (Top Dead Center) of this cylinder, the timing is referred in terms of positive angle and if combustion happens before TDC, the timing is referred in terms of negative angle. | 2 bytes | 0.003 906 25 deg per bit | -125 deg | -125 to 125.996 093 75 deg |  | deg | 136 | SAEad07 | Measured |  | 0.0039062 | -125 | 125.9961 | 16 | 16 | J1939DA | J1939DA | 2018-02-24 | 2018-02-24 | 2018-02-24 | FullDefinition | FullDefinition
|  |  |  | 61796 | Engine Cylinder 12 Combustion Timing | ECCT12 | Reports the timing relative to TDC of Engine Cylinder 12 for which the respective percentage of fuel has been burned. | PDU2 | Page 0 | Fixed | 8 |  | 8 | 8 | No | Once per engine combustion cycle when running, otherwise every 1 s | 3 |  | 5-6 | 5.1 | 9983 | Engine Cylinder 12 Instantaneous Combustion Timing, Point 1 | Engine Cylinder 12 Instantaneous Combustion Timing, Point 1 is defined as the crank angle for which x% of the fuel mass has been burned by Cylinder 12 in the present engine cycle. x% is defined in SPN 9935. The data will report FB00h (64256) when the engine is not running. When the combustion happens after the TDC (Top Dead Center) of this cylinder, the timing is referred in terms of positive angle and if combustion happens before TDC, the timing is referred in terms of negative angle. | 2 bytes | 0.003 906 25 deg per bit | -125 deg | -125 to 125.996 093 75 deg |  | deg | 136 | SAEad07 | Measured |  | 0.0039062 | -125 | 125.9961 | 16 | 16 | J1939DA | J1939DA | 2018-04-30 | 2018-02-24 | 2018-02-24 | FullDefinition | FullDefinition
|  |  |  | 61796 | Engine Cylinder 12 Combustion Timing | ECCT12 | Reports the timing relative to TDC of Engine Cylinder 12 for which the respective percentage of fuel has been burned. | PDU2 | Page 0 | Fixed | 8 |  | 8 | 8 | No | Once per engine combustion cycle when running, otherwise every 1 s | 3 |  | 7-8 | 7.1 | 9984 | Engine Cylinder 12 Instantaneous Combustion Timing, Point 2 | Engine Cylinder 12 Instantaneous Combustion Timing, Point 2 is defined as the crank angle for which y% of the fuel mass has been burned by Cylinder 12 in the present engine cycle. y% is defined in SPN 9936. The data will report FB00h (64256) when the engine is not running. When the combustion happens after the TDC (Top Dead Center) of this cylinder, the timing is referred in terms of positive angle and if combustion happens before TDC, the timing is referred in terms of negative angle. | 2 bytes | 0.003 906 25 deg per bit | -125 deg | -125 to 125.996 093 75 deg |  | deg | 136 | SAEad07 | Measured |  | 0.0039062 | -125 | 125.9961 | 16 | 16 | J1939DA | J1939DA | 2018-02-24 | 2018-02-24 | 2018-02-24 | FullDefinition | FullDefinition
|  |  |  | 61797 | Engine Cylinder 13 Combustion Timing | ECCT13 | Reports the timing relative to TDC of Engine Cylinder 13 for which the respective percentage of fuel has been burned. | PDU2 | Page 0 | Fixed | 8 |  | 8 | 8 | No | Once per engine combustion cycle when running, otherwise every 1 s | 3 |  | 1-2 | 1.1 | 9985 | Engine Cylinder 13 Instantaneous Start of Combustion Timing | Instantaneous Start of Combustion timing is defined as the crank angle for which less than 5% of the fuel mass has been burned in the present engine cycle. The data will report FB00h (64256) when the engine is not running. When the combustion happens after the TDC (Top Dead Center) of this cylinder, the timing is referred in terms of positive angle and if combustion happens before TDC, the timing is referred in terms of negative angle. | 2 bytes | 0.003 906 25 deg per bit | -125 deg | -125 to 125.996 093 75 deg |  | deg | 136 | SAEad07 | Measured |  | 0.0039062 | -125 | 125.9961 | 16 | 16 | J1939DA | J1939DA | 2018-02-24 | 2018-02-24 | 2018-02-24 | FullDefinition | FullDefinition
|  |  |  | 61797 | Engine Cylinder 13 Combustion Timing | ECCT13 | Reports the timing relative to TDC of Engine Cylinder 13 for which the respective percentage of fuel has been burned. | PDU2 | Page 0 | Fixed | 8 |  | 8 | 8 | No | Once per engine combustion cycle when running, otherwise every 1 s | 3 |  | 3-4 | 3.1 | 9986 | Engine Cylinder 13 Instantaneous Center of Combustion Timing | Instantaneous Center of Combustion timing is defined as the crank angle for which 50% of the fuel mass has been burned in the present engine cycle. The data will report FB00h (64256) when the engine is not running. Center of Combustion is used to indicate the combustion efficiency. When the combustion happens after the TDC (Top Dead Center) of this cylinder, the timing is referred in terms of positive angle and if combustion happens before TDC, the timing is referred in terms of negative angle. | 2 bytes | 0.003 906 25 deg per bit | -125 deg | -125 to 125.996 093 75 deg |  | deg | 136 | SAEad07 | Measured |  | 0.0039062 | -125 | 125.9961 | 16 | 16 | J1939DA | J1939DA | 2018-02-24 | 2018-02-24 | 2018-02-24 | FullDefinition | FullDefinition
|  |  |  | 61797 | Engine Cylinder 13 Combustion Timing | ECCT13 | Reports the timing relative to TDC of Engine Cylinder 13 for which the respective percentage of fuel has been burned. | PDU2 | Page 0 | Fixed | 8 |  | 8 | 8 | No | Once per engine combustion cycle when running, otherwise every 1 s | 3 |  | 5-6 | 5.1 | 9987 | Engine Cylinder 13 Instantaneous Combustion Timing, Point 1 | Engine Cylinder 13 Instantaneous Combustion Timing, Point 1 is defined as the crank angle for which x% of the fuel mass has been burned by Cylinder 13 in the present engine cycle. x% is defined in SPN 9935. The data will report FB00h (64256) when the engine is not running. When the combustion happens after the TDC (Top Dead Center) of this cylinder, the timing is referred in terms of positive angle and if combustion happens before TDC, the timing is referred in terms of negative angle. | 2 bytes | 0.003 906 25 deg per bit | -125 deg | -125 to 125.996 093 75 deg |  | deg | 136 | SAEad07 | Measured |  | 0.0039062 | -125 | 125.9961 | 16 | 16 | J1939DA | J1939DA | 2018-04-30 | 2018-02-24 | 2018-02-24 | FullDefinition | FullDefinition
|  |  |  | 61797 | Engine Cylinder 13 Combustion Timing | ECCT13 | Reports the timing relative to TDC of Engine Cylinder 13 for which the respective percentage of fuel has been burned. | PDU2 | Page 0 | Fixed | 8 |  | 8 | 8 | No | Once per engine combustion cycle when running, otherwise every 1 s | 3 |  | 7-8 | 7.1 | 9988 | Engine Cylinder 13 Instantaneous Combustion Timing, Point 2 | Engine Cylinder 13 Instantaneous Combustion Timing, Point 2 is defined as the crank angle for which y% of the fuel mass has been burned by Cylinder 13 in the present engine cycle. y% is defined in SPN 9936. The data will report FB00h (64256) when the engine is not running. When the combustion happens after the TDC (Top Dead Center) of this cylinder, the timing is referred in terms of positive angle and if combustion happens before TDC, the timing is referred in terms of negative angle. | 2 bytes | 0.003 906 25 deg per bit | -125 deg | -125 to 125.996 093 75 deg |  | deg | 136 | SAEad07 | Measured |  | 0.0039062 | -125 | 125.9961 | 16 | 16 | J1939DA | J1939DA | 2018-02-24 | 2018-02-24 | 2018-02-24 | FullDefinition | FullDefinition
|  |  |  | 61798 | Engine Cylinder 14 Combustion Timing | ECCT14 | Reports the timing relative to TDC of Engine Cylinder 14 for which the respective percentage of fuel has been burned. | PDU2 | Page 0 | Fixed | 8 |  | 8 | 8 | No | Once per engine combustion cycle when running, otherwise every 1 s | 3 |  | 1-2 | 1.1 | 9989 | Engine Cylinder 14 Instantaneous Start of Combustion Timing | Instantaneous Start of Combustion timing is defined as the crank angle for which less than 5% of the fuel mass has been burned in the present engine cycle. The data will report FB00h (64256) when the engine is not running. When the combustion happens after the TDC (Top Dead Center) of this cylinder, the timing is referred in terms of positive angle and if combustion happens before TDC, the timing is referred in terms of negative angle. | 2 bytes | 0.003 906 25 deg per bit | -125 deg | -125 to 125.996 093 75 deg |  | deg | 136 | SAEad07 | Measured |  | 0.0039062 | -125 | 125.9961 | 16 | 16 | J1939DA | J1939DA | 2018-02-24 | 2018-02-24 | 2018-02-24 | FullDefinition | FullDefinition
|  |  |  | 61798 | Engine Cylinder 14 Combustion Timing | ECCT14 | Reports the timing relative to TDC of Engine Cylinder 14 for which the respective percentage of fuel has been burned. | PDU2 | Page 0 | Fixed | 8 |  | 8 | 8 | No | Once per engine combustion cycle when running, otherwise every 1 s | 3 |  | 3-4 | 3.1 | 9990 | Engine Cylinder 14 Instantaneous Center of Combustion Timing | Instantaneous Center of Combustion timing is defined as the crank angle for which 50% of the fuel mass has been burned in the present engine cycle. The data will report FB00h (64256) when the engine is not running. Center of Combustion is used to indicate the combustion efficiency. When the combustion happens after the TDC (Top Dead Center) of this cylinder, the timing is referred in terms of positive angle and if combustion happens before TDC, the timing is referred in terms of negative angle. | 2 bytes | 0.003 906 25 deg per bit | -125 deg | -125 to 125.996 093 75 deg |  | deg | 136 | SAEad07 | Measured |  | 0.0039062 | -125 | 125.9961 | 16 | 16 | J1939DA | J1939DA | 2018-02-24 | 2018-02-24 | 2018-02-24 | FullDefinition | FullDefinition
|  |  |  | 61798 | Engine Cylinder 14 Combustion Timing | ECCT14 | Reports the timing relative to TDC of Engine Cylinder 14 for which the respective percentage of fuel has been burned. | PDU2 | Page 0 | Fixed | 8 |  | 8 | 8 | No | Once per engine combustion cycle when running, otherwise every 1 s | 3 |  | 5-6 | 5.1 | 9991 | Engine Cylinder 14 Instantaneous Combustion Timing, Point 1 | Engine Cylinder 14 Instantaneous Combustion Timing, Point 1 is defined as the crank angle for which x% of the fuel mass has been burned by Cylinder 14 in the present engine cycle. x% is defined in SPN 9935. The data will report FB00h (64256) when the engine is not running. When the combustion happens after the TDC (Top Dead Center) of this cylinder, the timing is referred in terms of positive angle and if combustion happens before TDC, the timing is referred in terms of negative angle. | 2 bytes | 0.003 906 25 deg per bit | -125 deg | -125 to 125.996 093 75 deg |  | deg | 136 | SAEad07 | Measured |  | 0.0039062 | -125 | 125.9961 | 16 | 16 | J1939DA | J1939DA | 2018-04-30 | 2018-02-24 | 2018-02-24 | FullDefinition | FullDefinition
|  |  |  | 61798 | Engine Cylinder 14 Combustion Timing | ECCT14 | Reports the timing relative to TDC of Engine Cylinder 14 for which the respective percentage of fuel has been burned. | PDU2 | Page 0 | Fixed | 8 |  | 8 | 8 | No | Once per engine combustion cycle when running, otherwise every 1 s | 3 |  | 7-8 | 7.1 | 9992 | Engine Cylinder 14 Instantaneous Combustion Timing, Point 2 | Engine Cylinder 14 Instantaneous Combustion Timing, Point 2 is defined as the crank angle for which y% of the fuel mass has been burned by Cylinder 14 in the present engine cycle. y% is defined in SPN 9936. The data will report FB00h (64256) when the engine is not running. When the combustion happens after the TDC (Top Dead Center) of this cylinder, the timing is referred in terms of positive angle and if combustion happens before TDC, the timing is referred in terms of negative angle. | 2 bytes | 0.003 906 25 deg per bit | -125 deg | -125 to 125.996 093 75 deg |  | deg | 136 | SAEad07 | Measured |  | 0.0039062 | -125 | 125.9961 | 16 | 16 | J1939DA | J1939DA | 2018-02-24 | 2018-02-24 | 2018-02-24 | FullDefinition | FullDefinition
|  |  |  | 61799 | Engine Cylinder 15 Combustion Timing | ECCT15 | Reports the timing relative to TDC of Engine Cylinder 15 for which the respective percentage of fuel has been burned. | PDU2 | Page 0 | Fixed | 8 |  | 8 | 8 | No | Once per engine combustion cycle when running, otherwise every 1 s | 3 |  | 1-2 | 1.1 | 9993 | Engine Cylinder 15 Instantaneous Start of Combustion Timing | Instantaneous Start of Combustion timing is defined as the crank angle for which less than 5% of the fuel mass has been burned in the present engine cycle. The data will report FB00h (64256) when the engine is not running. When the combustion happens after the TDC (Top Dead Center) of this cylinder, the timing is referred in terms of positive angle and if combustion happens before TDC, the timing is referred in terms of negative angle. | 2 bytes | 0.003 906 25 deg per bit | -125 deg | -125 to 125.996 093 75 deg |  | deg | 136 | SAEad07 | Measured |  | 0.0039062 | -125 | 125.9961 | 16 | 16 | J1939DA | J1939DA | 2018-02-24 | 2018-02-24 | 2018-02-24 | FullDefinition | FullDefinition
|  |  |  | 61799 | Engine Cylinder 15 Combustion Timing | ECCT15 | Reports the timing relative to TDC of Engine Cylinder 15 for which the respective percentage of fuel has been burned. | PDU2 | Page 0 | Fixed | 8 |  | 8 | 8 | No | Once per engine combustion cycle when running, otherwise every 1 s | 3 |  | 3-4 | 3.1 | 9994 | Engine Cylinder 15 Instantaneous Center of Combustion Timing | Instantaneous Center of Combustion timing is defined as the crank angle for which 50% of the fuel mass has been burned in the present engine cycle. The data will report FB00h (64256) when the engine is not running. Center of Combustion is used to indicate the combustion efficiency. When the combustion happens after the TDC (Top Dead Center) of this cylinder, the timing is referred in terms of positive angle and if combustion happens before TDC, the timing is referred in terms of negative angle. | 2 bytes | 0.003 906 25 deg per bit | -125 deg | -125 to 125.996 093 75 deg |  | deg | 136 | SAEad07 | Measured |  | 0.0039062 | -125 | 125.9961 | 16 | 16 | J1939DA | J1939DA | 2018-02-24 | 2018-02-24 | 2018-02-24 | FullDefinition | FullDefinition
|  |  |  | 61799 | Engine Cylinder 15 Combustion Timing | ECCT15 | Reports the timing relative to TDC of Engine Cylinder 15 for which the respective percentage of fuel has been burned. | PDU2 | Page 0 | Fixed | 8 |  | 8 | 8 | No | Once per engine combustion cycle when running, otherwise every 1 s | 3 |  | 5-6 | 5.1 | 9995 | Engine Cylinder 15 Instantaneous Combustion Timing, Point 1 | Engine Cylinder 15 Instantaneous Combustion Timing, Point 1 is defined as the crank angle for which x% of the fuel mass has been burned by Cylinder 15 in the present engine cycle. x% is defined in SPN 9935. The data will report FB00h (64256) when the engine is not running. When the combustion happens after the TDC (Top Dead Center) of this cylinder, the timing is referred in terms of positive angle and if combustion happens before TDC, the timing is referred in terms of negative angle. | 2 bytes | 0.003 906 25 deg per bit | -125 deg | -125 to 125.996 093 75 deg |  | deg | 136 | SAEad07 | Measured |  | 0.0039062 | -125 | 125.9961 | 16 | 16 | J1939DA | J1939DA | 2018-04-30 | 2018-02-24 | 2018-02-24 | FullDefinition | FullDefinition
|  |  |  | 61799 | Engine Cylinder 15 Combustion Timing | ECCT15 | Reports the timing relative to TDC of Engine Cylinder 15 for which the respective percentage of fuel has been burned. | PDU2 | Page 0 | Fixed | 8 |  | 8 | 8 | No | Once per engine combustion cycle when running, otherwise every 1 s | 3 |  | 7-8 | 7.1 | 9996 | Engine Cylinder 15 Instantaneous Combustion Timing, Point 2 | Engine Cylinder 15 Instantaneous Combustion Timing, Point 2 is defined as the crank angle for which y% of the fuel mass has been burned by Cylinder 15 in the present engine cycle. y% is defined in SPN 9936. The data will report FB00h (64256) when the engine is not running. When the combustion happens after the TDC (Top Dead Center) of this cylinder, the timing is referred in terms of positive angle and if combustion happens before TDC, the timing is referred in terms of negative angle. | 2 bytes | 0.003 906 25 deg per bit | -125 deg | -125 to 125.996 093 75 deg |  | deg | 136 | SAEad07 | Measured |  | 0.0039062 | -125 | 125.9961 | 16 | 16 | J1939DA | J1939DA | 2018-02-24 | 2018-02-24 | 2018-02-24 | FullDefinition | FullDefinition
|  |  |  | 61800 | Engine Cylinder 16 Combustion Timing | ECCT16 | Reports the timing relative to TDC of Engine Cylinder 16 for which the respective percentage of fuel has been burned. | PDU2 | Page 0 | Fixed | 8 |  | 8 | 8 | No | Once per engine combustion cycle when running, otherwise every 1 s | 3 |  | 1-2 | 1.1 | 9997 | Engine Cylinder 16 Instantaneous Start of Combustion Timing | Instantaneous Start of Combustion timing is defined as the crank angle for which less than 5% of the fuel mass has been burned in the present engine cycle. The data will report FB00h (64256) when the engine is not running. When the combustion happens after the TDC (Top Dead Center) of this cylinder, the timing is referred in terms of positive angle and if combustion happens before TDC, the timing is referred in terms of negative angle. | 2 bytes | 0.003 906 25 deg per bit | -125 deg | -125 to 125.996 093 75 deg |  | deg | 136 | SAEad07 | Measured |  | 0.0039062 | -125 | 125.9961 | 16 | 16 | J1939DA | J1939DA | 2018-02-24 | 2018-02-24 | 2018-02-24 | FullDefinition | FullDefinition
|  |  |  | 61800 | Engine Cylinder 16 Combustion Timing | ECCT16 | Reports the timing relative to TDC of Engine Cylinder 16 for which the respective percentage of fuel has been burned. | PDU2 | Page 0 | Fixed | 8 |  | 8 | 8 | No | Once per engine combustion cycle when running, otherwise every 1 s | 3 |  | 3-4 | 3.1 | 9998 | Engine Cylinder 16 Instantaneous Center of Combustion Timing | Instantaneous Center of Combustion timing is defined as the crank angle for which 50% of the fuel mass has been burned in the present engine cycle. The data will report FB00h (64256) when the engine is not running. Center of Combustion is used to indicate the combustion efficiency. When the combustion happens after the TDC (Top Dead Center) of this cylinder, the timing is referred in terms of positive angle and if combustion happens before TDC, the timing is referred in terms of negative angle. | 2 bytes | 0.003 906 25 deg per bit | -125 deg | -125 to 125.996 093 75 deg |  | deg | 136 | SAEad07 | Measured |  | 0.0039062 | -125 | 125.9961 | 16 | 16 | J1939DA | J1939DA | 2018-02-24 | 2018-02-24 | 2018-02-24 | FullDefinition | FullDefinition
|  |  |  | 61800 | Engine Cylinder 16 Combustion Timing | ECCT16 | Reports the timing relative to TDC of Engine Cylinder 16 for which the respective percentage of fuel has been burned. | PDU2 | Page 0 | Fixed | 8 |  | 8 | 8 | No | Once per engine combustion cycle when running, otherwise every 1 s | 3 |  | 5-6 | 5.1 | 9999 | Engine Cylinder 16 Instantaneous Combustion Timing, Point 1 | Engine Cylinder 16 Instantaneous Combustion Timing, Point 1 is defined as the crank angle for which x% of the fuel mass has been burned by Cylinder 16 in the present engine cycle. x% is defined in SPN 9935. The data will report FB00h (64256) when the engine is not running. When the combustion happens after the TDC (Top Dead Center) of this cylinder, the timing is referred in terms of positive angle and if combustion happens before TDC, the timing is referred in terms of negative angle. | 2 bytes | 0.003 906 25 deg per bit | -125 deg | -125 to 125.996 093 75 deg |  | deg | 136 | SAEad07 | Measured |  | 0.0039062 | -125 | 125.9961 | 16 | 16 | J1939DA | J1939DA | 2018-04-30 | 2018-02-24 | 2018-02-24 | FullDefinition | FullDefinition
|  |  |  | 61800 | Engine Cylinder 16 Combustion Timing | ECCT16 | Reports the timing relative to TDC of Engine Cylinder 16 for which the respective percentage of fuel has been burned. | PDU2 | Page 0 | Fixed | 8 |  | 8 | 8 | No | Once per engine combustion cycle when running, otherwise every 1 s | 3 |  | 7-8 | 7.1 | 10000 | Engine Cylinder 16 Instantaneous Combustion Timing, Point 2 | Engine Cylinder 16 Instantaneous Combustion Timing, Point 2 is defined as the crank angle for which y% of the fuel mass has been burned by Cylinder 16 in the present engine cycle. y% is defined in SPN 9936. The data will report FB00h (64256) when the engine is not running. When the combustion happens after the TDC (Top Dead Center) of this cylinder, the timing is referred in terms of positive angle and if combustion happens before TDC, the timing is referred in terms of negative angle. | 2 bytes | 0.003 906 25 deg per bit | -125 deg | -125 to 125.996 093 75 deg |  | deg | 136 | SAEad07 | Measured |  | 0.0039062 | -125 | 125.9961 | 16 | 16 | J1939DA | J1939DA | 2018-02-24 | 2018-02-24 | 2018-02-24 | FullDefinition | FullDefinition
|  |  |  | 61801 | Engine Cylinder 17 Combustion Timing | ECCT17 | Reports the timing relative to TDC of Engine Cylinder 17 for which the respective percentage of fuel has been burned. | PDU2 | Page 0 | Fixed | 8 |  | 8 | 8 | No | Once per engine combustion cycle when running, otherwise every 1 s | 3 |  | 1-2 | 1.1 | 10001 | Engine Cylinder 17 Instantaneous Start of Combustion Timing | Instantaneous Start of Combustion timing is defined as the crank angle for which less than 5% of the fuel mass has been burned in the present engine cycle. The data will report FB00h (64256) when the engine is not running. When the combustion happens after the TDC (Top Dead Center) of this cylinder, the timing is referred in terms of positive angle and if combustion happens before TDC, the timing is referred in terms of negative angle. | 2 bytes | 0.003 906 25 deg per bit | -125 deg | -125 to 125.996 093 75 deg |  | deg | 136 | SAEad07 | Measured |  | 0.0039062 | -125 | 125.9961 | 16 | 16 | J1939DA | J1939DA | 2018-02-24 | 2018-02-24 | 2018-02-24 | FullDefinition | FullDefinition
|  |  |  | 61801 | Engine Cylinder 17 Combustion Timing | ECCT17 | Reports the timing relative to TDC of Engine Cylinder 17 for which the respective percentage of fuel has been burned. | PDU2 | Page 0 | Fixed | 8 |  | 8 | 8 | No | Once per engine combustion cycle when running, otherwise every 1 s | 3 |  | 3-4 | 3.1 | 10002 | Engine Cylinder 17 Instantaneous Center of Combustion Timing | Instantaneous Center of Combustion timing is defined as the crank angle for which 50% of the fuel mass has been burned in the present engine cycle. The data will report FB00h (64256) when the engine is not running. Center of Combustion is used to indicate the combustion efficiency. When the combustion happens after the TDC (Top Dead Center) of this cylinder, the timing is referred in terms of positive angle and if combustion happens before TDC, the timing is referred in terms of negative angle. | 2 bytes | 0.003 906 25 deg per bit | -125 deg | -125 to 125.996 093 75 deg |  | deg | 136 | SAEad07 | Measured |  | 0.0039062 | -125 | 125.9961 | 16 | 16 | J1939DA | J1939DA | 2018-02-24 | 2018-02-24 | 2018-02-24 | FullDefinition | FullDefinition
|  |  |  | 61801 | Engine Cylinder 17 Combustion Timing | ECCT17 | Reports the timing relative to TDC of Engine Cylinder 17 for which the respective percentage of fuel has been burned. | PDU2 | Page 0 | Fixed | 8 |  | 8 | 8 | No | Once per engine combustion cycle when running, otherwise every 1 s | 3 |  | 5-6 | 5.1 | 10003 | Engine Cylinder 17 Instantaneous Combustion Timing, Point 1 | Engine Cylinder 17 Instantaneous Combustion Timing, Point 1 is defined as the crank angle for which x% of the fuel mass has been burned by Cylinder 17 in the present engine cycle. x% is defined in SPN 9935. The data will report FB00h (64256) when the engine is not running. When the combustion happens after the TDC (Top Dead Center) of this cylinder, the timing is referred in terms of positive angle and if combustion happens before TDC, the timing is referred in terms of negative angle. | 2 bytes | 0.003 906 25 deg per bit | -125 deg | -125 to 125.996 093 75 deg |  | deg | 136 | SAEad07 | Measured |  | 0.0039062 | -125 | 125.9961 | 16 | 16 | J1939DA | J1939DA | 2018-04-30 | 2018-02-24 | 2018-02-24 | FullDefinition | FullDefinition
|  |  |  | 61801 | Engine Cylinder 17 Combustion Timing | ECCT17 | Reports the timing relative to TDC of Engine Cylinder 17 for which the respective percentage of fuel has been burned. | PDU2 | Page 0 | Fixed | 8 |  | 8 | 8 | No | Once per engine combustion cycle when running, otherwise every 1 s | 3 |  | 7-8 | 7.1 | 10004 | Engine Cylinder 17 Instantaneous Combustion Timing, Point 2 | Engine Cylinder 17 Instantaneous Combustion Timing, Point 2 is defined as the crank angle for which y% of the fuel mass has been burned by Cylinder 17 in the present engine cycle. y% is defined in SPN 9936. The data will report FB00h (64256) when the engine is not running. When the combustion happens after the TDC (Top Dead Center) of this cylinder, the timing is referred in terms of positive angle and if combustion happens before TDC, the timing is referred in terms of negative angle. | 2 bytes | 0.003 906 25 deg per bit | -125 deg | -125 to 125.996 093 75 deg |  | deg | 136 | SAEad07 | Measured |  | 0.0039062 | -125 | 125.9961 | 16 | 16 | J1939DA | J1939DA | 2018-02-24 | 2018-02-24 | 2018-02-24 | FullDefinition | FullDefinition
|  |  |  | 61802 | Engine Cylinder 18 Combustion Timing | ECCT18 | Reports the timing relative to TDC of Engine Cylinder 18 for which the respective percentage of fuel has been burned. | PDU2 | Page 0 | Fixed | 8 |  | 8 | 8 | No | Once per engine combustion cycle when running, otherwise every 1 s | 3 |  | 1-2 | 1.1 | 10005 | Engine Cylinder 18 Instantaneous Start of Combustion Timing | Instantaneous Start of Combustion timing is defined as the crank angle for which less than 5% of the fuel mass has been burned in the present engine cycle. The data will report FB00h (64256) when the engine is not running. When the combustion happens after the TDC (Top Dead Center) of this cylinder, the timing is referred in terms of positive angle and if combustion happens before TDC, the timing is referred in terms of negative angle. | 2 bytes | 0.003 906 25 deg per bit | -125 deg | -125 to 125.996 093 75 deg |  | deg | 136 | SAEad07 | Measured |  | 0.0039062 | -125 | 125.9961 | 16 | 16 | J1939DA | J1939DA | 2018-02-24 | 2018-02-24 | 2018-02-24 | FullDefinition | FullDefinition
|  |  |  | 61802 | Engine Cylinder 18 Combustion Timing | ECCT18 | Reports the timing relative to TDC of Engine Cylinder 18 for which the respective percentage of fuel has been burned. | PDU2 | Page 0 | Fixed | 8 |  | 8 | 8 | No | Once per engine combustion cycle when running, otherwise every 1 s | 3 |  | 3-4 | 3.1 | 10006 | Engine Cylinder 18 Instantaneous Center of Combustion Timing | Instantaneous Center of Combustion timing is defined as the crank angle for which 50% of the fuel mass has been burned in the present engine cycle. The data will report FB00h (64256) when the engine is not running. Center of Combustion is used to indicate the combustion efficiency. When the combustion happens after the TDC (Top Dead Center) of this cylinder, the timing is referred in terms of positive angle and if combustion happens before TDC, the timing is referred in terms of negative angle. | 2 bytes | 0.003 906 25 deg per bit | -125 deg | -125 to 125.996 093 75 deg |  | deg | 136 | SAEad07 | Measured |  | 0.0039062 | -125 | 125.9961 | 16 | 16 | J1939DA | J1939DA | 2018-02-24 | 2018-02-24 | 2018-02-24 | FullDefinition | FullDefinition
|  |  |  | 61802 | Engine Cylinder 18 Combustion Timing | ECCT18 | Reports the timing relative to TDC of Engine Cylinder 18 for which the respective percentage of fuel has been burned. | PDU2 | Page 0 | Fixed | 8 |  | 8 | 8 | No | Once per engine combustion cycle when running, otherwise every 1 s | 3 |  | 5-6 | 5.1 | 10007 | Engine Cylinder 18 Instantaneous Combustion Timing, Point 1 | Engine Cylinder 18 Instantaneous Combustion Timing, Point 1 is defined as the crank angle for which x% of the fuel mass has been burned by Cylinder 18 in the present engine cycle. x% is defined in SPN 9935. The data will report FB00h (64256) when the engine is not running. When the combustion happens after the TDC (Top Dead Center) of this cylinder, the timing is referred in terms of positive angle and if combustion happens before TDC, the timing is referred in terms of negative angle. | 2 bytes | 0.003 906 25 deg per bit | -125 deg | -125 to 125.996 093 75 deg |  | deg | 136 | SAEad07 | Measured |  | 0.0039062 | -125 | 125.9961 | 16 | 16 | J1939DA | J1939DA | 2018-04-30 | 2018-02-24 | 2018-02-24 | FullDefinition | FullDefinition
|  |  |  | 61802 | Engine Cylinder 18 Combustion Timing | ECCT18 | Reports the timing relative to TDC of Engine Cylinder 18 for which the respective percentage of fuel has been burned. | PDU2 | Page 0 | Fixed | 8 |  | 8 | 8 | No | Once per engine combustion cycle when running, otherwise every 1 s | 3 |  | 7-8 | 7.1 | 10008 | Engine Cylinder 18 Instantaneous Combustion Timing, Point 2 | Engine Cylinder 18 Instantaneous Combustion Timing, Point 2 is defined as the crank angle for which y% of the fuel mass has been burned by Cylinder 18 in the present engine cycle. y% is defined in SPN 9936. The data will report FB00h (64256) when the engine is not running. When the combustion happens after the TDC (Top Dead Center) of this cylinder, the timing is referred in terms of positive angle and if combustion happens before TDC, the timing is referred in terms of negative angle. | 2 bytes | 0.003 906 25 deg per bit | -125 deg | -125 to 125.996 093 75 deg |  | deg | 136 | SAEad07 | Measured |  | 0.0039062 | -125 | 125.9961 | 16 | 16 | J1939DA | J1939DA | 2018-02-24 | 2018-02-24 | 2018-02-24 | FullDefinition | FullDefinition
|  |  |  | 61803 | Engine Cylinder 19 Combustion Timing | ECCT19 | Reports the timing relative to TDC of Engine Cylinder 19 for which the respective percentage of fuel has been burned. | PDU2 | Page 0 | Fixed | 8 |  | 8 | 8 | No | Once per engine combustion cycle when running, otherwise every 1 s | 3 |  | 1-2 | 1.1 | 10009 | Engine Cylinder 19 Instantaneous Start of Combustion Timing | Instantaneous Start of Combustion timing is defined as the crank angle for which less than 5% of the fuel mass has been burned in the present engine cycle. The data will report FB00h (64256) when the engine is not running. When the combustion happens after the TDC (Top Dead Center) of this cylinder, the timing is referred in terms of positive angle and if combustion happens before TDC, the timing is referred in terms of negative angle. | 2 bytes | 0.003 906 25 deg per bit | -125 deg | -125 to 125.996 093 75 deg |  | deg | 136 | SAEad07 | Measured |  | 0.0039062 | -125 | 125.9961 | 16 | 16 | J1939DA | J1939DA | 2018-02-24 | 2018-02-24 | 2018-02-24 | FullDefinition | FullDefinition
|  |  |  | 61803 | Engine Cylinder 19 Combustion Timing | ECCT19 | Reports the timing relative to TDC of Engine Cylinder 19 for which the respective percentage of fuel has been burned. | PDU2 | Page 0 | Fixed | 8 |  | 8 | 8 | No | Once per engine combustion cycle when running, otherwise every 1 s | 3 |  | 3-4 | 3.1 | 10010 | Engine Cylinder 19 Instantaneous Center of Combustion Timing | Instantaneous Center of Combustion timing is defined as the crank angle for which 50% of the fuel mass has been burned in the present engine cycle. The data will report FB00h (64256) when the engine is not running. Center of Combustion is used to indicate the combustion efficiency. When the combustion happens after the TDC (Top Dead Center) of this cylinder, the timing is referred in terms of positive angle and if combustion happens before TDC, the timing is referred in terms of negative angle. | 2 bytes | 0.003 906 25 deg per bit | -125 deg | -125 to 125.996 093 75 deg |  | deg | 136 | SAEad07 | Measured |  | 0.0039062 | -125 | 125.9961 | 16 | 16 | J1939DA | J1939DA | 2018-02-24 | 2018-02-24 | 2018-02-24 | FullDefinition | FullDefinition
|  |  |  | 61803 | Engine Cylinder 19 Combustion Timing | ECCT19 | Reports the timing relative to TDC of Engine Cylinder 19 for which the respective percentage of fuel has been burned. | PDU2 | Page 0 | Fixed | 8 |  | 8 | 8 | No | Once per engine combustion cycle when running, otherwise every 1 s | 3 |  | 5-6 | 5.1 | 10011 | Engine Cylinder 19 Instantaneous Combustion Timing, Point 1 | Engine Cylinder 19 Instantaneous Combustion Timing, Point 1 is defined as the crank angle for which x% of the fuel mass has been burned by Cylinder 19 in the present engine cycle. x% is defined in SPN 9935. The data will report FB00h (64256) when the engine is not running. When the combustion happens after the TDC (Top Dead Center) of this cylinder, the timing is referred in terms of positive angle and if combustion happens before TDC, the timing is referred in terms of negative angle. | 2 bytes | 0.003 906 25 deg per bit | -125 deg | -125 to 125.996 093 75 deg |  | deg | 136 | SAEad07 | Measured |  | 0.0039062 | -125 | 125.9961 | 16 | 16 | J1939DA | J1939DA | 2018-04-30 | 2018-02-24 | 2018-02-24 | FullDefinition | FullDefinition
|  |  |  | 61803 | Engine Cylinder 19 Combustion Timing | ECCT19 | Reports the timing relative to TDC of Engine Cylinder 19 for which the respective percentage of fuel has been burned. | PDU2 | Page 0 | Fixed | 8 |  | 8 | 8 | No | Once per engine combustion cycle when running, otherwise every 1 s | 3 |  | 7-8 | 7.1 | 10012 | Engine Cylinder 19 Instantaneous Combustion Timing, Point 2 | Engine Cylinder 19 Instantaneous Combustion Timing, Point 2 is defined as the crank angle for which y% of the fuel mass has been burned by Cylinder 19 in the present engine cycle. y% is defined in SPN 9936. The data will report FB00h (64256) when the engine is not running. When the combustion happens after the TDC (Top Dead Center) of this cylinder, the timing is referred in terms of positive angle and if combustion happens before TDC, the timing is referred in terms of negative angle. | 2 bytes | 0.003 906 25 deg per bit | -125 deg | -125 to 125.996 093 75 deg |  | deg | 136 | SAEad07 | Measured |  | 0.0039062 | -125 | 125.9961 | 16 | 16 | J1939DA | J1939DA | 2018-02-24 | 2018-02-24 | 2018-02-24 | FullDefinition | FullDefinition
|  |  |  | 61804 | Engine Cylinder 20 Combustion Timing | ECCT20 | Reports the timing relative to TDC of Engine Cylinder 20 for which the respective percentage of fuel has been burned. | PDU2 | Page 0 | Fixed | 8 |  | 8 | 8 | No | Once per engine combustion cycle when running, otherwise every 1 s | 3 |  | 1-2 | 1.1 | 10013 | Engine Cylinder 20 Instantaneous Start of Combustion Timing | Instantaneous Start of Combustion timing is defined as the crank angle for which less than 5% of the fuel mass has been burned in the present engine cycle. The data will report FB00h (64256) when the engine is not running. When the combustion happens after the TDC (Top Dead Center) of this cylinder, the timing is referred in terms of positive angle and if combustion happens before TDC, the timing is referred in terms of negative angle. | 2 bytes | 0.003 906 25 deg per bit | -125 deg | -125 to 125.996 093 75 deg |  | deg | 136 | SAEad07 | Measured |  | 0.0039062 | -125 | 125.9961 | 16 | 16 | J1939DA | J1939DA | 2018-02-24 | 2018-02-24 | 2018-02-24 | FullDefinition | FullDefinition
|  |  |  | 61804 | Engine Cylinder 20 Combustion Timing | ECCT20 | Reports the timing relative to TDC of Engine Cylinder 20 for which the respective percentage of fuel has been burned. | PDU2 | Page 0 | Fixed | 8 |  | 8 | 8 | No | Once per engine combustion cycle when running, otherwise every 1 s | 3 |  | 3-4 | 3.1 | 10014 | Engine Cylinder 20 Instantaneous Center of Combustion Timing | Instantaneous Center of Combustion timing is defined as the crank angle for which 50% of the fuel mass has been burned in the present engine cycle. The data will report FB00h (64256) when the engine is not running. Center of Combustion is used to indicate the combustion efficiency. When the combustion happens after the TDC (Top Dead Center) of this cylinder, the timing is referred in terms of positive angle and if combustion happens before TDC, the timing is referred in terms of negative angle. | 2 bytes | 0.003 906 25 deg per bit | -125 deg | -125 to 125.996 093 75 deg |  | deg | 136 | SAEad07 | Measured |  | 0.0039062 | -125 | 125.9961 | 16 | 16 | J1939DA | J1939DA | 2018-02-24 | 2018-02-24 | 2018-02-24 | FullDefinition | FullDefinition
|  |  |  | 61804 | Engine Cylinder 20 Combustion Timing | ECCT20 | Reports the timing relative to TDC of Engine Cylinder 20 for which the respective percentage of fuel has been burned. | PDU2 | Page 0 | Fixed | 8 |  | 8 | 8 | No | Once per engine combustion cycle when running, otherwise every 1 s | 3 |  | 5-6 | 5.1 | 10015 | Engine Cylinder 20 Instantaneous Combustion Timing, Point 1 | Engine Cylinder 20 Instantaneous Combustion Timing, Point 1 is defined as the crank angle for which x% of the fuel mass has been burned by Cylinder 20 in the present engine cycle. x% is defined in SPN 9935. The data will report FB00h (64256) when the engine is not running. When the combustion happens after the TDC (Top Dead Center) of this cylinder, the timing is referred in terms of positive angle and if combustion happens before TDC, the timing is referred in terms of negative angle. | 2 bytes | 0.003 906 25 deg per bit | -125 deg | -125 to 125.996 093 75 deg |  | deg | 136 | SAEad07 | Measured |  | 0.0039062 | -125 | 125.9961 | 16 | 16 | J1939DA | J1939DA | 2018-04-30 | 2018-02-24 | 2018-02-24 | FullDefinition | FullDefinition
|  |  |  | 61804 | Engine Cylinder 20 Combustion Timing | ECCT20 | Reports the timing relative to TDC of Engine Cylinder 20 for which the respective percentage of fuel has been burned. | PDU2 | Page 0 | Fixed | 8 |  | 8 | 8 | No | Once per engine combustion cycle when running, otherwise every 1 s | 3 |  | 7-8 | 7.1 | 10016 | Engine Cylinder 20 Instantaneous Combustion Timing, Point 2 | Engine Cylinder 20 Instantaneous Combustion Timing, Point 2 is defined as the crank angle for which y% of the fuel mass has been burned by Cylinder 20 in the present engine cycle. y% is defined in SPN 9936. The data will report FB00h (64256) when the engine is not running. When the combustion happens after the TDC (Top Dead Center) of this cylinder, the timing is referred in terms of positive angle and if combustion happens before TDC, the timing is referred in terms of negative angle. | 2 bytes | 0.003 906 25 deg per bit | -125 deg | -125 to 125.996 093 75 deg |  | deg | 136 | SAEad07 | Measured |  | 0.0039062 | -125 | 125.9961 | 16 | 16 | J1939DA | J1939DA | 2018-02-24 | 2018-02-24 | 2018-02-24 | FullDefinition | FullDefinition
|  |  |  | 61805 | Engine Cylinder 1 Combustion Metrics | EECM1 | Reports measurements of key combustion metrics for engine cylinder 1 | PDU2 | Page 0 | Fixed | 8 |  | 8 | 8 | No | Once per engine combustion cycle when running, otherwise every 1 s | 3 |  | 1-2 | 1.1 | 10017 | Engine Cylinder 1 Instantaneous Peak Combustion Pressure Timing | The timing in crank angle degrees of the observed peak pressure during the current combustion cycle. When the combustion happens after the TDC (Top Dead Center) of this cylinder, the timing is referred in terms of positive angle and if combustion happens before TDC, the timing is referred in terms of negative angle. | 2 bytes | 0.003 906 25 deg per bit | -125 deg | -125 to 125.996 093 75 deg |  | deg | 136 | SAEad07 | Measured |  | 0.0039062 | -125 | 125.9961 | 16 | 16 | J1939DA | J1939DA | 2018-02-24 | 2018-02-24 | 2018-02-24 | FullDefinition | FullDefinition
|  |  |  | 61805 | Engine Cylinder 1 Combustion Metrics | EECM1 | Reports measurements of key combustion metrics for engine cylinder 1 | PDU2 | Page 0 | Fixed | 8 |  | 8 | 8 | No | Once per engine combustion cycle when running, otherwise every 1 s | 3 |  | 3-4 | 3.1 | 10018 | Engine Cylinder 1 Instantaneous Indicated Mean Effective Pressure | The indicated mean effective pressure (IMEP) is the work delivered to the piston over the entire cycle, per unit displaced volume. This SP reports for the current engine cycle. See SPN 6483 for an average value. Negative range is to cover thermodynamic behavior during misfire. | 2 bytes | 0.000 122 070 312 5 MPa per bit | -1 MPa | -1 to 6.843 627 929 687 5 MPa |  | MPa | 364 | SAEpr20 | Measured |  | 0.00012207 | -1 | 6.8436 | 16 | 16 | J1939DA | J1939DA | 2018-02-24 | 2018-02-24 | 2018-02-24 | FullDefinition | FullDefinition
|  |  |  | 61805 | Engine Cylinder 1 Combustion Metrics | EECM1 | Reports measurements of key combustion metrics for engine cylinder 1 | PDU2 | Page 0 | Fixed | 8 |  | 8 | 8 | No | Once per engine combustion cycle when running, otherwise every 1 s | 3 |  | 5 | 5.1 | 10019 | Engine Cylinder 1 Indicated Mean Effective Pressure Coefficient of Variance | The indicated mean effective pressure coefficient of variance is the variability seen in IMEP over the number of engine cycles in SPN6394 represented as a percentage. | 1 byte | 0.04 % per bit | 0 % | 0 to 10 % |  | % | 308 | SAEpc19 | Measured |  | 0.04 | 0 | 10 | 8 | 8 | J1939DA | J1939DA | 2018-02-24 | 2018-02-24 | 2018-02-24 | FullDefinition | FullDefinition
|  |  |  | 61805 | Engine Cylinder 1 Combustion Metrics | EECM1 | Reports measurements of key combustion metrics for engine cylinder 1 | PDU2 | Page 0 | Fixed | 8 |  | 8 | 8 | No | Once per engine combustion cycle when running, otherwise every 1 s | 3 |  | 6 | 6.1 | 1323 | Engine Cylinder 1 Misfire Rate | The misfire rate of engine cylinder 1 over the number of engine cycles in SPN6394 represented as a percentage. | 1 byte | 0.4 % per bit | 0 % | 0 to 100 % |  | % | 44 | SAEpc03 | Measured |  | 0.4 | 0 | 100 | 8 | 8 | J1939DA | J1939DA | 2018-02-24 | 2018-02-24 | 2018-02-24 | FullDefinition | FullDefinition
|  |  |  | 61805 | Engine Cylinder 1 Combustion Metrics | EECM1 | Reports measurements of key combustion metrics for engine cylinder 1 | PDU2 | Page 0 | Fixed | 8 |  | 8 | 8 | No | Once per engine combustion cycle when running, otherwise every 1 s | 3 |  | 7-8 | 7.1 | 10739 | Engine Cylinder 1 Temperature | Gas temperature in cylinder measured at the cylinder head of cylinder 1. | 2 bytes | 0.031 25 °C per bit | -273 °C | -273 to 1 734.968 75 °C |  | °C | 68 | SAEtp02 | Measured |  | 0.03125 | -273 | 1734.9688 | 16 | 16 | J1939DA | J1939DA | 2018-08-09 | 2018-02-24 | 2018-08-09 | FullDefinition | FullDefinition
|  |  |  | 61806 | Engine Cylinder 2 Combustion Metrics | EECM2 | Reports measurements of key combustion metrics for engine cylinder 2 | PDU2 | Page 0 | Fixed | 8 |  | 8 | 8 | No | Once per engine combustion cycle when running, otherwise every 1 s | 3 |  | 1-2 | 1.1 | 10020 | Engine Cylinder 2 Instantaneous Peak Combustion Pressure Timing | The timing in crank angle degrees of the observed peak pressure during the current combustion cycle. When the combustion happens after the TDC (Top Dead Center) of this cylinder, the timing is referred in terms of positive angle and if combustion happens before TDC, the timing is referred in terms of negative angle. | 2 bytes | 0.003 906 25 deg per bit | -125 deg | -125 to 125.996 093 75 deg |  | deg | 136 | SAEad07 | Measured |  | 0.0039062 | -125 | 125.9961 | 16 | 16 | J1939DA | J1939DA | 2018-02-24 | 2018-02-24 | 2018-02-24 | FullDefinition | FullDefinition
|  |  |  | 61806 | Engine Cylinder 2 Combustion Metrics | EECM2 | Reports measurements of key combustion metrics for engine cylinder 2 | PDU2 | Page 0 | Fixed | 8 |  | 8 | 8 | No | Once per engine combustion cycle when running, otherwise every 1 s | 3 |  | 3-4 | 3.1 | 10021 | Engine Cylinder 2 Instantaneous Indicated Mean Effective Pressure | The indicated mean effective pressure (IMEP) is the work delivered to the piston over the entire cycle, per unit displaced volume. This SP reports for the current engine cycle. See SPN 6487 for an average value. Negative range is to cover thermodynamic behavior during misfire. | 2 bytes | 0.000 122 070 312 5 MPa per bit | -1 MPa | -1 to 6.843 627 929 687 5 MPa |  | MPa | 364 | SAEpr20 | Measured |  | 0.00012207 | -1 | 6.8436 | 16 | 16 | J1939DA | J1939DA | 2018-02-24 | 2018-02-24 | 2018-02-24 | FullDefinition | FullDefinition
|  |  |  | 61806 | Engine Cylinder 2 Combustion Metrics | EECM2 | Reports measurements of key combustion metrics for engine cylinder 2 | PDU2 | Page 0 | Fixed | 8 |  | 8 | 8 | No | Once per engine combustion cycle when running, otherwise every 1 s | 3 |  | 5 | 5.1 | 10022 | Engine Cylinder 2 Indicated Mean Effective Pressure Coefficient of Variance | The indicated mean effective pressure coefficient of variance is the variability seen in IMEP over the number of engine cycles in SPN6394 represented as a percentage. | 1 byte | 0.04 % per bit | 0 % | 0 to 10 % |  | % | 308 | SAEpc19 | Measured |  | 0.04 | 0 | 10 | 8 | 8 | J1939DA | J1939DA | 2018-02-24 | 2018-02-24 | 2018-02-24 | FullDefinition | FullDefinition
|  |  |  | 61806 | Engine Cylinder 2 Combustion Metrics | EECM2 | Reports measurements of key combustion metrics for engine cylinder 2 | PDU2 | Page 0 | Fixed | 8 |  | 8 | 8 | No | Once per engine combustion cycle when running, otherwise every 1 s | 3 |  | 6 | 6.1 | 1324 | Engine Cylinder 2 Misfire Rate | The misfire rate of engine Cylinder 2 over the number of engine cycles in SPN6394 represented as a percentage. | 1 byte | 0.4 % per bit | 0 % | 0 to 100 % |  | % | 44 | SAEpc03 | Measured |  | 0.4 | 0 | 100 | 8 | 8 | J1939DA | J1939DA | 2018-02-24 | 2018-02-24 | 2018-02-24 | FullDefinition | FullDefinition
|  |  |  | 61806 | Engine Cylinder 2 Combustion Metrics | EECM2 | Reports measurements of key combustion metrics for engine cylinder 2 | PDU2 | Page 0 | Fixed | 8 |  | 8 | 8 | No | Once per engine combustion cycle when running, otherwise every 1 s | 3 |  | 7-8 | 7.1 | 10740 | Engine Cylinder 2 Temperature | Gas temperature in cylinder measured at the cylinder head of cylinder 2. | 2 bytes | 0.031 25 °C per bit | -273 °C | -273 to 1 734.968 75 °C |  | °C | 68 | SAEtp02 | Measured |  | 0.03125 | -273 | 1734.9688 | 16 | 16 | J1939DA | J1939DA | 2018-08-09 | 2018-02-24 | 2018-08-09 | FullDefinition | FullDefinition
|  |  |  | 61807 | Engine Cylinder 3 Combustion Metrics | EECM3 | Reports measurements of key combustion metrics for engine cylinder 3 | PDU2 | Page 0 | Fixed | 8 |  | 8 | 8 | No | Once per engine combustion cycle when running, otherwise every 1 s | 3 |  | 1-2 | 1.1 | 10023 | Engine Cylinder 3 Instantaneous Peak Combustion Pressure Timing | The timing in crank angle degrees of the observed peak pressure during the current combustion cycle. When the combustion happens after the TDC (Top Dead Center) of this cylinder, the timing is referred in terms of positive angle and if combustion happens before TDC, the timing is referred in terms of negative angle. | 2 bytes | 0.003 906 25 deg per bit | -125 deg | -125 to 125.996 093 75 deg |  | deg | 136 | SAEad07 | Measured |  | 0.0039062 | -125 | 125.9961 | 16 | 16 | J1939DA | J1939DA | 2018-02-24 | 2018-02-24 | 2018-02-24 | FullDefinition | FullDefinition
|  |  |  | 61807 | Engine Cylinder 3 Combustion Metrics | EECM3 | Reports measurements of key combustion metrics for engine cylinder 3 | PDU2 | Page 0 | Fixed | 8 |  | 8 | 8 | No | Once per engine combustion cycle when running, otherwise every 1 s | 3 |  | 3-4 | 3.1 | 10024 | Engine Cylinder 3 Instantaneous Indicated Mean Effective Pressure | The indicated mean effective pressure (IMEP) is the work delivered to the piston over the entire cycle, per unit displaced volume. This SP reports for the current engine cycle. See SPN 6491 for an average value. Negative range is to cover thermodynamic behavior during misfire. | 2 bytes | 0.000 122 070 312 5 MPa per bit | -1 MPa | -1 to 6.843 627 929 687 5 MPa |  | MPa | 364 | SAEpr20 | Measured |  | 0.00012207 | -1 | 6.8436 | 16 | 16 | J1939DA | J1939DA | 2018-02-24 | 2018-02-24 | 2018-02-24 | FullDefinition | FullDefinition
|  |  |  | 61807 | Engine Cylinder 3 Combustion Metrics | EECM3 | Reports measurements of key combustion metrics for engine cylinder 3 | PDU2 | Page 0 | Fixed | 8 |  | 8 | 8 | No | Once per engine combustion cycle when running, otherwise every 1 s | 3 |  | 5 | 5.1 | 10025 | Engine Cylinder 3 Indicated Mean Effective Pressure Coefficient of Variance | The indicated mean effective pressure coefficient of variance is the variability seen in IMEP over the number of engine cycles in SPN6394 represented as a percentage. | 1 byte | 0.04 % per bit | 0 % | 0 to 10 % |  | % | 308 | SAEpc19 | Measured |  | 0.04 | 0 | 10 | 8 | 8 | J1939DA | J1939DA | 2018-02-24 | 2018-02-24 | 2018-02-24 | FullDefinition | FullDefinition
|  |  |  | 61807 | Engine Cylinder 3 Combustion Metrics | EECM3 | Reports measurements of key combustion metrics for engine cylinder 3 | PDU2 | Page 0 | Fixed | 8 |  | 8 | 8 | No | Once per engine combustion cycle when running, otherwise every 1 s | 3 |  | 6 | 6.1 | 1325 | Engine Cylinder 3 Misfire Rate | The misfire rate of engine Cylinder 3 over the number of engine cycles in SPN6394 represented as a percentage. | 1 byte | 0.4 % per bit | 0 % | 0 to 100 % |  | % | 44 | SAEpc03 | Measured |  | 0.4 | 0 | 100 | 8 | 8 | J1939DA | J1939DA | 2018-02-24 | 2018-02-24 | 2018-02-24 | FullDefinition | FullDefinition
|  |  |  | 61807 | Engine Cylinder 3 Combustion Metrics | EECM3 | Reports measurements of key combustion metrics for engine cylinder 3 | PDU2 | Page 0 | Fixed | 8 |  | 8 | 8 | No | Once per engine combustion cycle when running, otherwise every 1 s | 3 |  | 7-8 | 7.1 | 10741 | Engine Cylinder 3 Temperature | Gas temperature in cylinder measured at the cylinder head of cylinder 3. | 2 bytes | 0.031 25 °C per bit | -273 °C | -273 to 1 734.968 75 °C |  | °C | 68 | SAEtp02 | Measured |  | 0.03125 | -273 | 1734.9688 | 16 | 16 | J1939DA | J1939DA | 2018-08-09 | 2018-02-24 | 2018-08-09 | FullDefinition | FullDefinition
|  |  |  | 61808 | Engine Cylinder 4 Combustion Metrics | EECM4 | Reports measurements of key combustion metrics for engine cylinder 4 | PDU2 | Page 0 | Fixed | 8 |  | 8 | 8 | No | Once per engine combustion cycle when running, otherwise every 1 s | 3 |  | 1-2 | 1.1 | 10026 | Engine Cylinder 4 Instantaneous Peak Combustion Pressure Timing | The timing in crank angle degrees of the observed peak pressure during the current combustion cycle. When the combustion happens after the TDC (Top Dead Center) of this cylinder, the timing is referred in terms of positive angle and if combustion happens before TDC, the timing is referred in terms of negative angle. | 2 bytes | 0.003 906 25 deg per bit | -125 deg | -125 to 125.996 093 75 deg |  | deg | 136 | SAEad07 | Measured |  | 0.0039062 | -125 | 125.9961 | 16 | 16 | J1939DA | J1939DA | 2018-02-24 | 2018-02-24 | 2018-02-24 | FullDefinition | FullDefinition
|  |  |  | 61808 | Engine Cylinder 4 Combustion Metrics | EECM4 | Reports measurements of key combustion metrics for engine cylinder 4 | PDU2 | Page 0 | Fixed | 8 |  | 8 | 8 | No | Once per engine combustion cycle when running, otherwise every 1 s | 3 |  | 3-4 | 3.1 | 10027 | Engine Cylinder 4 Instantaneous Indicated Mean Effective Pressure | The indicated mean effective pressure (IMEP) is the work delivered to the piston over the entire cycle, per unit displaced volume. This SP reports for the current engine cycle. See SPN 6495 for an average value. Negative range is to cover thermodynamic behavior during misfire. | 2 bytes | 0.000 122 070 312 5 MPa per bit | -1 MPa | -1 to 6.843 627 929 687 5 MPa |  | MPa | 364 | SAEpr20 | Measured |  | 0.00012207 | -1 | 6.8436 | 16 | 16 | J1939DA | J1939DA | 2018-02-24 | 2018-02-24 | 2018-02-24 | FullDefinition | FullDefinition
|  |  |  | 61808 | Engine Cylinder 4 Combustion Metrics | EECM4 | Reports measurements of key combustion metrics for engine cylinder 4 | PDU2 | Page 0 | Fixed | 8 |  | 8 | 8 | No | Once per engine combustion cycle when running, otherwise every 1 s | 3 |  | 5 | 5.1 | 10028 | Engine Cylinder 4 Indicated Mean Effective Pressure Coefficient of Variance | The indicated mean effective pressure coefficient of variance is the variability seen in IMEP over the number of engine cycles in SPN6394 represented as a percentage. | 1 byte | 0.04 % per bit | 0 % | 0 to 10 % |  | % | 308 | SAEpc19 | Measured |  | 0.04 | 0 | 10 | 8 | 8 | J1939DA | J1939DA | 2018-02-24 | 2018-02-24 | 2018-02-24 | FullDefinition | FullDefinition
|  |  |  | 61808 | Engine Cylinder 4 Combustion Metrics | EECM4 | Reports measurements of key combustion metrics for engine cylinder 4 | PDU2 | Page 0 | Fixed | 8 |  | 8 | 8 | No | Once per engine combustion cycle when running, otherwise every 1 s | 3 |  | 6 | 6.1 | 1326 | Engine Cylinder 4 Misfire Rate | The misfire rate of engine Cylinder 4 over the number of engine cycles in SPN6394 represented as a percentage. | 1 byte | 0.4 % per bit | 0 % | 0 to 100 % |  | % | 44 | SAEpc03 | Measured |  | 0.4 | 0 | 100 | 8 | 8 | J1939DA | J1939DA | 2018-02-24 | 2018-02-24 | 2018-02-24 | FullDefinition | FullDefinition
|  |  |  | 61808 | Engine Cylinder 4 Combustion Metrics | EECM4 | Reports measurements of key combustion metrics for engine cylinder 4 | PDU2 | Page 0 | Fixed | 8 |  | 8 | 8 | No | Once per engine combustion cycle when running, otherwise every 1 s | 3 |  | 7-8 | 7.1 | 10742 | Engine Cylinder 4 Temperature | Gas temperature in cylinder measured at the cylinder head of cylinder 4. | 2 bytes | 0.031 25 °C per bit | -273 °C | -273 to 1 734.968 75 °C |  | °C | 68 | SAEtp02 | Measured |  | 0.03125 | -273 | 1734.9688 | 16 | 16 | J1939DA | J1939DA | 2018-08-09 | 2018-02-24 | 2018-08-09 | FullDefinition | FullDefinition
|  |  |  | 61809 | Engine Cylinder 5 Combustion Metrics | EECM5 | Reports measurements of key combustion metrics for engine cylinder 5 | PDU2 | Page 0 | Fixed | 8 |  | 8 | 8 | No | Once per engine combustion cycle when running, otherwise every 1 s | 3 |  | 1-2 | 1.1 | 10029 | Engine Cylinder 5 Instantaneous Peak Combustion Pressure Timing | The timing in crank angle degrees of the observed peak pressure during the current combustion cycle. When the combustion happens after the TDC (Top Dead Center) of this cylinder, the timing is referred in terms of positive angle and if combustion happens before TDC, the timing is referred in terms of negative angle. | 2 bytes | 0.003 906 25 deg per bit | -125 deg | -125 to 125.996 093 75 deg |  | deg | 136 | SAEad07 | Measured |  | 0.0039062 | -125 | 125.9961 | 16 | 16 | J1939DA | J1939DA | 2018-02-24 | 2018-02-24 | 2018-02-24 | FullDefinition | FullDefinition
|  |  |  | 61809 | Engine Cylinder 5 Combustion Metrics | EECM5 | Reports measurements of key combustion metrics for engine cylinder 5 | PDU2 | Page 0 | Fixed | 8 |  | 8 | 8 | No | Once per engine combustion cycle when running, otherwise every 1 s | 3 |  | 3-4 | 3.1 | 10030 | Engine Cylinder 5 Instantaneous Indicated Mean Effective Pressure | The indicated mean effective pressure (IMEP) is the work delivered to the piston over the entire cycle, per unit displaced volume. This SP reports for the current engine cycle. See SPN 6499 for an average value. Negative range is to cover thermodynamic behavior during misfire. | 2 bytes | 0.000 122 070 312 5 MPa per bit | -1 MPa | -1 to 6.843 627 929 687 5 MPa |  | MPa | 364 | SAEpr20 | Measured |  | 0.00012207 | -1 | 6.8436 | 16 | 16 | J1939DA | J1939DA | 2018-02-24 | 2018-02-24 | 2018-02-24 | FullDefinition | FullDefinition
|  |  |  | 61809 | Engine Cylinder 5 Combustion Metrics | EECM5 | Reports measurements of key combustion metrics for engine cylinder 5 | PDU2 | Page 0 | Fixed | 8 |  | 8 | 8 | No | Once per engine combustion cycle when running, otherwise every 1 s | 3 |  | 5 | 5.1 | 10031 | Engine Cylinder 5 Indicated Mean Effective Pressure Coefficient of Variance | The indicated mean effective pressure coefficient of variance is the variability seen in IMEP over the number of engine cycles in SPN6394 represented as a percentage. | 1 byte | 0.04 % per bit | 0 % | 0 to 10 % |  | % | 308 | SAEpc19 | Measured |  | 0.04 | 0 | 10 | 8 | 8 | J1939DA | J1939DA | 2018-02-24 | 2018-02-24 | 2018-02-24 | FullDefinition | FullDefinition
|  |  |  | 61809 | Engine Cylinder 5 Combustion Metrics | EECM5 | Reports measurements of key combustion metrics for engine cylinder 5 | PDU2 | Page 0 | Fixed | 8 |  | 8 | 8 | No | Once per engine combustion cycle when running, otherwise every 1 s | 3 |  | 6 | 6.1 | 1327 | Engine Cylinder 5 Misfire Rate | The misfire rate of engine Cylinder 5 over the number of engine cycles in SPN6394 represented as a percentage. | 1 byte | 0.4 % per bit | 0 % | 0 to 100 % |  | % | 44 | SAEpc03 | Measured |  | 0.4 | 0 | 100 | 8 | 8 | J1939DA | J1939DA | 2018-02-24 | 2018-02-24 | 2018-02-24 | FullDefinition | FullDefinition
|  |  |  | 61809 | Engine Cylinder 5 Combustion Metrics | EECM5 | Reports measurements of key combustion metrics for engine cylinder 5 | PDU2 | Page 0 | Fixed | 8 |  | 8 | 8 | No | Once per engine combustion cycle when running, otherwise every 1 s | 3 |  | 7-8 | 7.1 | 10743 | Engine Cylinder 5 Temperature | Gas temperature in cylinder measured at the cylinder head of cylinder 5. | 2 bytes | 0.031 25 °C per bit | -273 °C | -273 to 1 734.968 75 °C |  | °C | 68 | SAEtp02 | Measured |  | 0.03125 | -273 | 1734.9688 | 16 | 16 | J1939DA | J1939DA | 2018-08-09 | 2018-02-24 | 2018-08-09 | FullDefinition | FullDefinition
|  |  |  | 61810 | Engine Cylinder 6 Combustion Metrics | EECM6 | Reports measurements of key combustion metrics for engine cylinder 6 | PDU2 | Page 0 | Fixed | 8 |  | 8 | 8 | No | Once per engine combustion cycle when running, otherwise every 1 s | 3 |  | 1-2 | 1.1 | 10032 | Engine Cylinder 6 Instantaneous Peak Combustion Pressure Timing | The timing in crank angle degrees of the observed peak pressure during the current combustion cycle. When the combustion happens after the TDC (Top Dead Center) of this cylinder, the timing is referred in terms of positive angle and if combustion happens before TDC, the timing is referred in terms of negative angle. | 2 bytes | 0.003 906 25 deg per bit | -125 deg | -125 to 125.996 093 75 deg |  | deg | 136 | SAEad07 | Measured |  | 0.0039062 | -125 | 125.9961 | 16 | 16 | J1939DA | J1939DA | 2018-02-24 | 2018-02-24 | 2018-02-24 | FullDefinition | FullDefinition
|  |  |  | 61810 | Engine Cylinder 6 Combustion Metrics | EECM6 | Reports measurements of key combustion metrics for engine cylinder 6 | PDU2 | Page 0 | Fixed | 8 |  | 8 | 8 | No | Once per engine combustion cycle when running, otherwise every 1 s | 3 |  | 3-4 | 3.1 | 10033 | Engine Cylinder 6 Instantaneous Indicated Mean Effective Pressure | The indicated mean effective pressure (IMEP) is the work delivered to the piston over the entire cycle, per unit displaced volume. This SP reports for the current engine cycle. See SPN 6503 for an average value. Negative range is to cover thermodynamic behavior during misfire. | 2 bytes | 0.000 122 070 312 5 MPa per bit | -1 MPa | -1 to 6.843 627 929 687 5 MPa |  | MPa | 364 | SAEpr20 | Measured |  | 0.00012207 | -1 | 6.8436 | 16 | 16 | J1939DA | J1939DA | 2018-02-24 | 2018-02-24 | 2018-02-24 | FullDefinition | FullDefinition
|  |  |  | 61810 | Engine Cylinder 6 Combustion Metrics | EECM6 | Reports measurements of key combustion metrics for engine cylinder 6 | PDU2 | Page 0 | Fixed | 8 |  | 8 | 8 | No | Once per engine combustion cycle when running, otherwise every 1 s | 3 |  | 5 | 5.1 | 10034 | Engine Cylinder 6 Indicated Mean Effective Pressure Coefficient of Variance | The indicated mean effective pressure coefficient of variance is the variability seen in IMEP over the number of engine cycles in SPN6394 represented as a percentage. | 1 byte | 0.04 % per bit | 0 % | 0 to 10 % |  | % | 308 | SAEpc19 | Measured |  | 0.04 | 0 | 10 | 8 | 8 | J1939DA | J1939DA | 2018-02-24 | 2018-02-24 | 2018-02-24 | FullDefinition | FullDefinition
|  |  |  | 61810 | Engine Cylinder 6 Combustion Metrics | EECM6 | Reports measurements of key combustion metrics for engine cylinder 6 | PDU2 | Page 0 | Fixed | 8 |  | 8 | 8 | No | Once per engine combustion cycle when running, otherwise every 1 s | 3 |  | 6 | 6.1 | 1328 | Engine Cylinder 6 Misfire Rate | The misfire rate of engine Cylinder 6 over the number of engine cycles in SPN6394 represented as a percentage. | 1 byte | 0.4 % per bit | 0 % | 0 to 100 % |  | % | 44 | SAEpc03 | Measured |  | 0.4 | 0 | 100 | 8 | 8 | J1939DA | J1939DA | 2018-02-24 | 2018-02-24 | 2018-02-24 | FullDefinition | FullDefinition
|  |  |  | 61810 | Engine Cylinder 6 Combustion Metrics | EECM6 | Reports measurements of key combustion metrics for engine cylinder 6 | PDU2 | Page 0 | Fixed | 8 |  | 8 | 8 | No | Once per engine combustion cycle when running, otherwise every 1 s | 3 |  | 7-8 | 7.1 | 10744 | Engine Cylinder 6 Temperature | Gas temperature in cylinder measured at the cylinder head of cylinder 6. | 2 bytes | 0.031 25 °C per bit | -273 °C | -273 to 1 734.968 75 °C |  | °C | 68 | SAEtp02 | Measured |  | 0.03125 | -273 | 1734.9688 | 16 | 16 | J1939DA | J1939DA | 2018-08-09 | 2018-02-24 | 2018-08-09 | FullDefinition | FullDefinition
|  |  |  | 61811 | Engine Cylinder 7 Combustion Metrics | EECM7 | Reports measurements of key combustion metrics for engine cylinder 7 | PDU2 | Page 0 | Fixed | 8 |  | 8 | 8 | No | Once per engine combustion cycle when running, otherwise every 1 s | 3 |  | 1-2 | 1.1 | 10035 | Engine Cylinder 7 Instantaneous Peak Combustion Pressure Timing | The timing in crank angle degrees of the observed peak pressure during the current combustion cycle. When the combustion happens after the TDC (Top Dead Center) of this cylinder, the timing is referred in terms of positive angle and if combustion happens before TDC, the timing is referred in terms of negative angle. | 2 bytes | 0.003 906 25 deg per bit | -125 deg | -125 to 125.996 093 75 deg |  | deg | 136 | SAEad07 | Measured |  | 0.0039062 | -125 | 125.9961 | 16 | 16 | J1939DA | J1939DA | 2018-02-24 | 2018-02-24 | 2018-02-24 | FullDefinition | FullDefinition
|  |  |  | 61811 | Engine Cylinder 7 Combustion Metrics | EECM7 | Reports measurements of key combustion metrics for engine cylinder 7 | PDU2 | Page 0 | Fixed | 8 |  | 8 | 8 | No | Once per engine combustion cycle when running, otherwise every 1 s | 3 |  | 3-4 | 3.1 | 10036 | Engine Cylinder 7 Instantaneous Indicated Mean Effective Pressure | The indicated mean effective pressure (IMEP) is the work delivered to the piston over the entire cycle, per unit displaced volume. This SP reports for the current engine cycle. See SPN 6507 for an average value. Negative range is to cover thermodynamic behavior during misfire. | 2 bytes | 0.000 122 070 312 5 MPa per bit | -1 MPa | -1 to 6.843 627 929 687 5 MPa |  | MPa | 364 | SAEpr20 | Measured |  | 0.00012207 | -1 | 6.8436 | 16 | 16 | J1939DA | J1939DA | 2018-02-24 | 2018-02-24 | 2018-02-24 | FullDefinition | FullDefinition
|  |  |  | 61811 | Engine Cylinder 7 Combustion Metrics | EECM7 | Reports measurements of key combustion metrics for engine cylinder 7 | PDU2 | Page 0 | Fixed | 8 |  | 8 | 8 | No | Once per engine combustion cycle when running, otherwise every 1 s | 3 |  | 5 | 5.1 | 10037 | Engine Cylinder 7 Indicated Mean Effective Pressure Coefficient of Variance | The indicated mean effective pressure coefficient of variance is the variability seen in IMEP over the number of engine cycles in SPN6394 represented as a percentage. | 1 byte | 0.04 % per bit | 0 % | 0 to 10 % |  | % | 308 | SAEpc19 | Measured |  | 0.04 | 0 | 10 | 8 | 8 | J1939DA | J1939DA | 2018-02-24 | 2018-02-24 | 2018-02-24 | FullDefinition | FullDefinition
|  |  |  | 61811 | Engine Cylinder 7 Combustion Metrics | EECM7 | Reports measurements of key combustion metrics for engine cylinder 7 | PDU2 | Page 0 | Fixed | 8 |  | 8 | 8 | No | Once per engine combustion cycle when running, otherwise every 1 s | 3 |  | 6 | 6.1 | 1329 | Engine Cylinder 7 Misfire Rate | The misfire rate of engine Cylinder 7 over the number of engine cycles in SPN6394 represented as a percentage. | 1 byte | 0.4 % per bit | 0 % | 0 to 100 % |  | % | 44 | SAEpc03 | Measured |  | 0.4 | 0 | 100 | 8 | 8 | J1939DA | J1939DA | 2018-02-24 | 2018-02-24 | 2018-02-24 | FullDefinition | FullDefinition
|  |  |  | 61811 | Engine Cylinder 7 Combustion Metrics | EECM7 | Reports measurements of key combustion metrics for engine cylinder 7 | PDU2 | Page 0 | Fixed | 8 |  | 8 | 8 | No | Once per engine combustion cycle when running, otherwise every 1 s | 3 |  | 7-8 | 7.1 | 10745 | Engine Cylinder 7 Temperature | Gas temperature in cylinder measured at the cylinder head of cylinder 7. | 2 bytes | 0.031 25 °C per bit | -273 °C | -273 to 1 734.968 75 °C |  | °C | 68 | SAEtp02 | Measured |  | 0.03125 | -273 | 1734.9688 | 16 | 16 | J1939DA | J1939DA | 2018-08-09 | 2018-02-24 | 2018-08-09 | FullDefinition | FullDefinition
|  |  |  | 61812 | Engine Cylinder 8 Combustion Metrics | EECM8 | Reports measurements of key combustion metrics for engine cylinder 8 | PDU2 | Page 0 | Fixed | 8 |  | 8 | 8 | No | Once per engine combustion cycle when running, otherwise every 1 s | 3 |  | 1-2 | 1.1 | 10038 | Engine Cylinder 8 Instantaneous Peak Combustion Pressure Timing | The timing in crank angle degrees of the observed peak pressure during the current combustion cycle. When the combustion happens after the TDC (Top Dead Center) of this cylinder, the timing is referred in terms of positive angle and if combustion happens before TDC, the timing is referred in terms of negative angle. | 2 bytes | 0.003 906 25 deg per bit | -125 deg | -125 to 125.996 093 75 deg |  | deg | 136 | SAEad07 | Measured |  | 0.0039062 | -125 | 125.9961 | 16 | 16 | J1939DA | J1939DA | 2018-02-24 | 2018-02-24 | 2018-02-24 | FullDefinition | FullDefinition
|  |  |  | 61812 | Engine Cylinder 8 Combustion Metrics | EECM8 | Reports measurements of key combustion metrics for engine cylinder 8 | PDU2 | Page 0 | Fixed | 8 |  | 8 | 8 | No | Once per engine combustion cycle when running, otherwise every 1 s | 3 |  | 3-4 | 3.1 | 10039 | Engine Cylinder 8 Instantaneous Indicated Mean Effective Pressure | The indicated mean effective pressure (IMEP) is the work delivered to the piston over the entire cycle, per unit displaced volume. This SP reports for the current engine cycle. See SPN 6511 for an average value. Negative range is to cover thermodynamic behavior during misfire. | 2 bytes | 0.000 122 070 312 5 MPa per bit | -1 MPa | -1 to 6.843 627 929 687 5 MPa |  | MPa | 364 | SAEpr20 | Measured |  | 0.00012207 | -1 | 6.8436 | 16 | 16 | J1939DA | J1939DA | 2018-02-24 | 2018-02-24 | 2018-02-24 | FullDefinition | FullDefinition
|  |  |  | 61812 | Engine Cylinder 8 Combustion Metrics | EECM8 | Reports measurements of key combustion metrics for engine cylinder 8 | PDU2 | Page 0 | Fixed | 8 |  | 8 | 8 | No | Once per engine combustion cycle when running, otherwise every 1 s | 3 |  | 5 | 5.1 | 10040 | Engine Cylinder 8 Indicated Mean Effective Pressure Coefficient of Variance | The indicated mean effective pressure coefficient of variance is the variability seen in IMEP over the number of engine cycles in SPN6394 represented as a percentage. | 1 byte | 0.04 % per bit | 0 % | 0 to 10 % |  | % | 308 | SAEpc19 | Measured |  | 0.04 | 0 | 10 | 8 | 8 | J1939DA | J1939DA | 2018-02-24 | 2018-02-24 | 2018-02-24 | FullDefinition | FullDefinition
|  |  |  | 61812 | Engine Cylinder 8 Combustion Metrics | EECM8 | Reports measurements of key combustion metrics for engine cylinder 8 | PDU2 | Page 0 | Fixed | 8 |  | 8 | 8 | No | Once per engine combustion cycle when running, otherwise every 1 s | 3 |  | 6 | 6.1 | 1330 | Engine Cylinder 8 Misfire Rate | The misfire rate of engine Cylinder 8 over the number of engine cycles in SPN6394 represented as a percentage. | 1 byte | 0.4 % per bit | 0 % | 0 to 100 % |  | % | 44 | SAEpc03 | Measured |  | 0.4 | 0 | 100 | 8 | 8 | J1939DA | J1939DA | 2018-02-24 | 2018-02-24 | 2018-02-24 | FullDefinition | FullDefinition
|  |  |  | 61812 | Engine Cylinder 8 Combustion Metrics | EECM8 | Reports measurements of key combustion metrics for engine cylinder 8 | PDU2 | Page 0 | Fixed | 8 |  | 8 | 8 | No | Once per engine combustion cycle when running, otherwise every 1 s | 3 |  | 7-8 | 7.1 | 10746 | Engine Cylinder 8 Temperature | Gas temperature in cylinder measured at the cylinder head of cylinder 8. | 2 bytes | 0.031 25 °C per bit | -273 °C | -273 to 1 734.968 75 °C |  | °C | 68 | SAEtp02 | Measured |  | 0.03125 | -273 | 1734.9688 | 16 | 16 | J1939DA | J1939DA | 2018-08-09 | 2018-02-24 | 2018-08-09 | FullDefinition | FullDefinition
|  |  |  | 61813 | Engine Cylinder 9 Combustion Metrics | EECM9 | Reports measurements of key combustion metrics for engine cylinder 9 | PDU2 | Page 0 | Fixed | 8 |  | 8 | 8 | No | Once per engine combustion cycle when running, otherwise every 1 s | 3 |  | 1-2 | 1.1 | 10041 | Engine Cylinder 9 Instantaneous Peak Combustion Pressure Timing | The timing in crank angle degrees of the observed peak pressure during the current combustion cycle. When the combustion happens after the TDC (Top Dead Center) of this cylinder, the timing is referred in terms of positive angle and if combustion happens before TDC, the timing is referred in terms of negative angle. | 2 bytes | 0.003 906 25 deg per bit | -125 deg | -125 to 125.996 093 75 deg |  | deg | 136 | SAEad07 | Measured |  | 0.0039062 | -125 | 125.9961 | 16 | 16 | J1939DA | J1939DA | 2018-02-24 | 2018-02-24 | 2018-02-24 | FullDefinition | FullDefinition
|  |  |  | 61813 | Engine Cylinder 9 Combustion Metrics | EECM9 | Reports measurements of key combustion metrics for engine cylinder 9 | PDU2 | Page 0 | Fixed | 8 |  | 8 | 8 | No | Once per engine combustion cycle when running, otherwise every 1 s | 3 |  | 3-4 | 3.1 | 10042 | Engine Cylinder 9 Instantaneous Indicated Mean Effective Pressure | The indicated mean effective pressure (IMEP) is the work delivered to the piston over the entire cycle, per unit displaced volume. This SP reports for the current engine cycle. See SPN 6515 for an average value. Negative range is to cover thermodynamic behavior during misfire. | 2 bytes | 0.000 122 070 312 5 MPa per bit | -1 MPa | -1 to 6.843 627 929 687 5 MPa |  | MPa | 364 | SAEpr20 | Measured |  | 0.00012207 | -1 | 6.8436 | 16 | 16 | J1939DA | J1939DA | 2018-02-24 | 2018-02-24 | 2018-02-24 | FullDefinition | FullDefinition
|  |  |  | 61813 | Engine Cylinder 9 Combustion Metrics | EECM9 | Reports measurements of key combustion metrics for engine cylinder 9 | PDU2 | Page 0 | Fixed | 8 |  | 8 | 8 | No | Once per engine combustion cycle when running, otherwise every 1 s | 3 |  | 5 | 5.1 | 10043 | Engine Cylinder 9 Indicated Mean Effective Pressure Coefficient of Variance | The indicated mean effective pressure coefficient of variance is the variability seen in IMEP over the number of engine cycles in SPN6394 represented as a percentage. | 1 byte | 0.04 % per bit | 0 % | 0 to 10 % |  | % | 308 | SAEpc19 | Measured |  | 0.04 | 0 | 10 | 8 | 8 | J1939DA | J1939DA | 2018-02-24 | 2018-02-24 | 2018-02-24 | FullDefinition | FullDefinition
|  |  |  | 61813 | Engine Cylinder 9 Combustion Metrics | EECM9 | Reports measurements of key combustion metrics for engine cylinder 9 | PDU2 | Page 0 | Fixed | 8 |  | 8 | 8 | No | Once per engine combustion cycle when running, otherwise every 1 s | 3 |  | 6 | 6.1 | 1331 | Engine Cylinder 9 Misfire Rate | The misfire rate of engine Cylinder 9 over the number of engine cycles in SPN6394 represented as a percentage. | 1 byte | 0.4 % per bit | 0 % | 0 to 100 % |  | % | 44 | SAEpc03 | Measured |  | 0.4 | 0 | 100 | 8 | 8 | J1939DA | J1939DA | 2018-02-24 | 2018-02-24 | 2018-02-24 | FullDefinition | FullDefinition
|  |  |  | 61813 | Engine Cylinder 9 Combustion Metrics | EECM9 | Reports measurements of key combustion metrics for engine cylinder 9 | PDU2 | Page 0 | Fixed | 8 |  | 8 | 8 | No | Once per engine combustion cycle when running, otherwise every 1 s | 3 |  | 7-8 | 7.1 | 10747 | Engine Cylinder 9 Temperature | Gas temperature in cylinder measured at the cylinder head of cylinder 9. | 2 bytes | 0.031 25 °C per bit | -273 °C | -273 to 1 734.968 75 °C |  | °C | 68 | SAEtp02 | Measured |  | 0.03125 | -273 | 1734.9688 | 16 | 16 | J1939DA | J1939DA | 2018-08-09 | 2018-02-24 | 2018-08-09 | FullDefinition | FullDefinition
|  |  |  | 61814 | Engine Cylinder 10 Combustion Metrics | EECM10 | Reports measurements of key combustion metrics for engine cylinder 10 | PDU2 | Page 0 | Fixed | 8 |  | 8 | 8 | No | Once per engine combustion cycle when running, otherwise every 1 s | 3 |  | 1-2 | 1.1 | 10044 | Engine Cylinder 10 Instantaneous Peak Combustion Pressure Timing | The timing in crank angle degrees of the observed peak pressure during the current combustion cycle. When the combustion happens after the TDC (Top Dead Center) of this cylinder, the timing is referred in terms of positive angle and if combustion happens before TDC, the timing is referred in terms of negative angle. | 2 bytes | 0.003 906 25 deg per bit | -125 deg | -125 to 125.996 093 75 deg |  | deg | 136 | SAEad07 | Measured |  | 0.0039062 | -125 | 125.9961 | 16 | 16 | J1939DA | J1939DA | 2018-02-24 | 2018-02-24 | 2018-02-24 | FullDefinition | FullDefinition
|  |  |  | 61814 | Engine Cylinder 10 Combustion Metrics | EECM10 | Reports measurements of key combustion metrics for engine cylinder 10 | PDU2 | Page 0 | Fixed | 8 |  | 8 | 8 | No | Once per engine combustion cycle when running, otherwise every 1 s | 3 |  | 3-4 | 3.1 | 10045 | Engine Cylinder 10 Instantaneous Indicated Mean Effective Pressure | The indicated mean effective pressure (IMEP) is the work delivered to the piston over the entire cycle, per unit displaced volume. This SP reports for the current engine cycle. See SPN 6519 for an average value. Negative range is to cover thermodynamic behavior during misfire. | 2 bytes | 0.000 122 070 312 5 MPa per bit | -1 MPa | -1 to 6.843 627 929 687 5 MPa |  | MPa | 364 | SAEpr20 | Measured |  | 0.00012207 | -1 | 6.8436 | 16 | 16 | J1939DA | J1939DA | 2018-02-24 | 2018-02-24 | 2018-02-24 | FullDefinition | FullDefinition
|  |  |  | 61814 | Engine Cylinder 10 Combustion Metrics | EECM10 | Reports measurements of key combustion metrics for engine cylinder 10 | PDU2 | Page 0 | Fixed | 8 |  | 8 | 8 | No | Once per engine combustion cycle when running, otherwise every 1 s | 3 |  | 5 | 5.1 | 10046 | Engine Cylinder 10 Indicated Mean Effective Pressure Coefficient of Variance | The indicated mean effective pressure coefficient of variance is the variability seen in IMEP over the number of engine cycles in SPN6394 represented as a percentage. | 1 byte | 0.04 % per bit | 0 % | 0 to 10 % |  | % | 308 | SAEpc19 | Measured |  | 0.04 | 0 | 10 | 8 | 8 | J1939DA | J1939DA | 2018-02-24 | 2018-02-24 | 2018-02-24 | FullDefinition | FullDefinition
|  |  |  | 61814 | Engine Cylinder 10 Combustion Metrics | EECM10 | Reports measurements of key combustion metrics for engine cylinder 10 | PDU2 | Page 0 | Fixed | 8 |  | 8 | 8 | No | Once per engine combustion cycle when running, otherwise every 1 s | 3 |  | 6 | 6.1 | 1332 | Engine Cylinder 10 Misfire Rate | The misfire rate of engine Cylinder 10 over the number of engine cycles in SPN6394 represented as a percentage. | 1 byte | 0.4 % per bit | 0 % | 0 to 100 % |  | % | 44 | SAEpc03 | Measured |  | 0.4 | 0 | 100 | 8 | 8 | J1939DA | J1939DA | 2018-02-24 | 2018-02-24 | 2018-02-24 | FullDefinition | FullDefinition
|  |  |  | 61814 | Engine Cylinder 10 Combustion Metrics | EECM10 | Reports measurements of key combustion metrics for engine cylinder 10 | PDU2 | Page 0 | Fixed | 8 |  | 8 | 8 | No | Once per engine combustion cycle when running, otherwise every 1 s | 3 |  | 7-8 | 7.1 | 10748 | Engine Cylinder 10 Temperature | Gas temperature in cylinder measured at the cylinder head of cylinder 10. | 2 bytes | 0.031 25 °C per bit | -273 °C | -273 to 1 734.968 75 °C |  | °C | 68 | SAEtp02 | Measured |  | 0.03125 | -273 | 1734.9688 | 16 | 16 | J1939DA | J1939DA | 2018-08-09 | 2018-02-24 | 2018-08-09 | FullDefinition | FullDefinition
|  |  |  | 61815 | Engine Cylinder 11 Combustion Metrics | EECM11 | Reports measurements of key combustion metrics for engine cylinder 11 | PDU2 | Page 0 | Fixed | 8 |  | 8 | 8 | No | Once per engine combustion cycle when running, otherwise every 1 s | 3 |  | 1-2 | 1.1 | 10047 | Engine Cylinder 11 Instantaneous Peak Combustion Pressure Timing | The timing in crank angle degrees of the observed peak pressure during the current combustion cycle. When the combustion happens after the TDC (Top Dead Center) of this cylinder, the timing is referred in terms of positive angle and if combustion happens before TDC, the timing is referred in terms of negative angle. | 2 bytes | 0.003 906 25 deg per bit | -125 deg | -125 to 125.996 093 75 deg |  | deg | 136 | SAEad07 | Measured |  | 0.0039062 | -125 | 125.9961 | 16 | 16 | J1939DA | J1939DA | 2018-02-24 | 2018-02-24 | 2018-02-24 | FullDefinition | FullDefinition
|  |  |  | 61815 | Engine Cylinder 11 Combustion Metrics | EECM11 | Reports measurements of key combustion metrics for engine cylinder 11 | PDU2 | Page 0 | Fixed | 8 |  | 8 | 8 | No | Once per engine combustion cycle when running, otherwise every 1 s | 3 |  | 3-4 | 3.1 | 10048 | Engine Cylinder 11 Instantaneous Indicated Mean Effective Pressure | The indicated mean effective pressure (IMEP) is the work delivered to the piston over the entire cycle, per unit displaced volume. This SP reports for the current engine cycle. See SPN 6523 for an average value. Negative range is to cover thermodynamic behavior during misfire. | 2 bytes | 0.000 122 070 312 5 MPa per bit | -1 MPa | -1 to 6.843 627 929 687 5 MPa |  | MPa | 364 | SAEpr20 | Measured |  | 0.00012207 | -1 | 6.8436 | 16 | 16 | J1939DA | J1939DA | 2018-02-24 | 2018-02-24 | 2018-02-24 | FullDefinition | FullDefinition
|  |  |  | 61815 | Engine Cylinder 11 Combustion Metrics | EECM11 | Reports measurements of key combustion metrics for engine cylinder 11 | PDU2 | Page 0 | Fixed | 8 |  | 8 | 8 | No | Once per engine combustion cycle when running, otherwise every 1 s | 3 |  | 5 | 5.1 | 10049 | Engine Cylinder 11 Indicated Mean Effective Pressure Coefficient of Variance | The indicated mean effective pressure coefficient of variance is the variability seen in IMEP over the number of engine cycles in SPN6394 represented as a percentage. | 1 byte | 0.04 % per bit | 0 % | 0 to 10 % |  | % | 308 | SAEpc19 | Measured |  | 0.04 | 0 | 10 | 8 | 8 | J1939DA | J1939DA | 2018-02-24 | 2018-02-24 | 2018-02-24 | FullDefinition | FullDefinition
|  |  |  | 61815 | Engine Cylinder 11 Combustion Metrics | EECM11 | Reports measurements of key combustion metrics for engine cylinder 11 | PDU2 | Page 0 | Fixed | 8 |  | 8 | 8 | No | Once per engine combustion cycle when running, otherwise every 1 s | 3 |  | 6 | 6.1 | 1333 | Engine Cylinder 11 Misfire Rate | The misfire rate of engine Cylinder 11 over the number of engine cycles in SPN6394 represented as a percentage. | 1 byte | 0.4 % per bit | 0 % | 0 to 100 % |  | % | 44 | SAEpc03 | Measured |  | 0.4 | 0 | 100 | 8 | 8 | J1939DA | J1939DA | 2018-02-24 | 2018-02-24 | 2018-02-24 | FullDefinition | FullDefinition
|  |  |  | 61815 | Engine Cylinder 11 Combustion Metrics | EECM11 | Reports measurements of key combustion metrics for engine cylinder 11 | PDU2 | Page 0 | Fixed | 8 |  | 8 | 8 | No | Once per engine combustion cycle when running, otherwise every 1 s | 3 |  | 7-8 | 7.1 | 10749 | Engine Cylinder 11 Temperature | Gas temperature in cylinder measured at the cylinder head of cylinder 11. | 2 bytes | 0.031 25 °C per bit | -273 °C | -273 to 1 734.968 75 °C |  | °C | 68 | SAEtp02 | Measured |  | 0.03125 | -273 | 1734.9688 | 16 | 16 | J1939DA | J1939DA | 2018-08-09 | 2018-02-24 | 2018-08-09 | FullDefinition | FullDefinition
|  |  |  | 61816 | Engine Cylinder 12 Combustion Metrics | EECM12 | Reports measurements of key combustion metrics for engine cylinder 12 | PDU2 | Page 0 | Fixed | 8 |  | 8 | 8 | No | Once per engine combustion cycle when running, otherwise every 1 s | 3 |  | 1-2 | 1.1 | 10050 | Engine Cylinder 12 Instantaneous Peak Combustion Pressure Timing | The timing in crank angle degrees of the observed peak pressure during the current combustion cycle. When the combustion happens after the TDC (Top Dead Center) of this cylinder, the timing is referred in terms of positive angle and if combustion happens before TDC, the timing is referred in terms of negative angle. | 2 bytes | 0.003 906 25 deg per bit | -125 deg | -125 to 125.996 093 75 deg |  | deg | 136 | SAEad07 | Measured |  | 0.0039062 | -125 | 125.9961 | 16 | 16 | J1939DA | J1939DA | 2018-02-24 | 2018-02-24 | 2018-02-24 | FullDefinition | FullDefinition
|  |  |  | 61816 | Engine Cylinder 12 Combustion Metrics | EECM12 | Reports measurements of key combustion metrics for engine cylinder 12 | PDU2 | Page 0 | Fixed | 8 |  | 8 | 8 | No | Once per engine combustion cycle when running, otherwise every 1 s | 3 |  | 3-4 | 3.1 | 10051 | Engine Cylinder 12 Instantaneous Indicated Mean Effective Pressure | The indicated mean effective pressure (IMEP) is the work delivered to the piston over the entire cycle, per unit displaced volume. This SP reports for the current engine cycle. See SPN 6527 for an average value. Negative range is to cover thermodynamic behavior during misfire. | 2 bytes | 0.000 122 070 312 5 MPa per bit | -1 MPa | -1 to 6.843 627 929 687 5 MPa |  | MPa | 364 | SAEpr20 | Measured |  | 0.00012207 | -1 | 6.8436 | 16 | 16 | J1939DA | J1939DA | 2018-02-24 | 2018-02-24 | 2018-02-24 | FullDefinition | FullDefinition
|  |  |  | 61816 | Engine Cylinder 12 Combustion Metrics | EECM12 | Reports measurements of key combustion metrics for engine cylinder 12 | PDU2 | Page 0 | Fixed | 8 |  | 8 | 8 | No | Once per engine combustion cycle when running, otherwise every 1 s | 3 |  | 5 | 5.1 | 10052 | Engine Cylinder 12 Indicated Mean Effective Pressure Coefficient of Variance | The indicated mean effective pressure coefficient of variance is the variability seen in IMEP over the number of engine cycles in SPN6394 represented as a percentage. | 1 byte | 0.04 % per bit | 0 % | 0 to 10 % |  | % | 308 | SAEpc19 | Measured |  | 0.04 | 0 | 10 | 8 | 8 | J1939DA | J1939DA | 2018-02-24 | 2018-02-24 | 2018-02-24 | FullDefinition | FullDefinition
|  |  |  | 61816 | Engine Cylinder 12 Combustion Metrics | EECM12 | Reports measurements of key combustion metrics for engine cylinder 12 | PDU2 | Page 0 | Fixed | 8 |  | 8 | 8 | No | Once per engine combustion cycle when running, otherwise every 1 s | 3 |  | 6 | 6.1 | 1334 | Engine Cylinder 12 Misfire Rate | The misfire rate of engine Cylinder 12 over the number of engine cycles in SPN6394 represented as a percentage. | 1 byte | 0.4 % per bit | 0 % | 0 to 100 % |  | % | 44 | SAEpc03 | Measured |  | 0.4 | 0 | 100 | 8 | 8 | J1939DA | J1939DA | 2018-02-24 | 2018-02-24 | 2018-02-24 | FullDefinition | FullDefinition
|  |  |  | 61816 | Engine Cylinder 12 Combustion Metrics | EECM12 | Reports measurements of key combustion metrics for engine cylinder 12 | PDU2 | Page 0 | Fixed | 8 |  | 8 | 8 | No | Once per engine combustion cycle when running, otherwise every 1 s | 3 |  | 7-8 | 7.1 | 10750 | Engine Cylinder 12 Temperature | Gas temperature in cylinder measured at the cylinder head of cylinder 12. | 2 bytes | 0.031 25 °C per bit | -273 °C | -273 to 1 734.968 75 °C |  | °C | 68 | SAEtp02 | Measured |  | 0.03125 | -273 | 1734.9688 | 16 | 16 | J1939DA | J1939DA | 2018-08-09 | 2018-02-24 | 2018-08-09 | FullDefinition | FullDefinition
|  |  |  | 61817 | Engine Cylinder 13 Combustion Metrics | EECM13 | Reports measurements of key combustion metrics for engine cylinder 13 | PDU2 | Page 0 | Fixed | 8 |  | 8 | 8 | No | Once per engine combustion cycle when running, otherwise every 1 s | 3 |  | 1-2 | 1.1 | 10053 | Engine Cylinder 13 Instantaneous Peak Combustion Pressure Timing | The timing in crank angle degrees of the observed peak pressure during the current combustion cycle. When the combustion happens after the TDC (Top Dead Center) of this cylinder, the timing is referred in terms of positive angle and if combustion happens before TDC, the timing is referred in terms of negative angle. | 2 bytes | 0.003 906 25 deg per bit | -125 deg | -125 to 125.996 093 75 deg |  | deg | 136 | SAEad07 | Measured |  | 0.0039062 | -125 | 125.9961 | 16 | 16 | J1939DA | J1939DA | 2018-02-24 | 2018-02-24 | 2018-02-24 | FullDefinition | FullDefinition
|  |  |  | 61817 | Engine Cylinder 13 Combustion Metrics | EECM13 | Reports measurements of key combustion metrics for engine cylinder 13 | PDU2 | Page 0 | Fixed | 8 |  | 8 | 8 | No | Once per engine combustion cycle when running, otherwise every 1 s | 3 |  | 3-4 | 3.1 | 10054 | Engine Cylinder 13 Instantaneous Indicated Mean Effective Pressure | The indicated mean effective pressure (IMEP) is the work delivered to the piston over the entire cycle, per unit displaced volume. This SP reports for the current engine cycle. See SPN 6531 for an average value. Negative range is to cover thermodynamic behavior during misfire. | 2 bytes | 0.000 122 070 312 5 MPa per bit | -1 MPa | -1 to 6.843 627 929 687 5 MPa |  | MPa | 364 | SAEpr20 | Measured |  | 0.00012207 | -1 | 6.8436 | 16 | 16 | J1939DA | J1939DA | 2018-02-24 | 2018-02-24 | 2018-02-24 | FullDefinition | FullDefinition
|  |  |  | 61817 | Engine Cylinder 13 Combustion Metrics | EECM13 | Reports measurements of key combustion metrics for engine cylinder 13 | PDU2 | Page 0 | Fixed | 8 |  | 8 | 8 | No | Once per engine combustion cycle when running, otherwise every 1 s | 3 |  | 5 | 5.1 | 10055 | Engine Cylinder 13 Indicated Mean Effective Pressure Coefficient of Variance | The indicated mean effective pressure coefficient of variance is the variability seen in IMEP over the number of engine cycles in SPN6394 represented as a percentage. | 1 byte | 0.04 % per bit | 0 % | 0 to 10 % |  | % | 308 | SAEpc19 | Measured |  | 0.04 | 0 | 10 | 8 | 8 | J1939DA | J1939DA | 2018-02-24 | 2018-02-24 | 2018-02-24 | FullDefinition | FullDefinition
|  |  |  | 61817 | Engine Cylinder 13 Combustion Metrics | EECM13 | Reports measurements of key combustion metrics for engine cylinder 13 | PDU2 | Page 0 | Fixed | 8 |  | 8 | 8 | No | Once per engine combustion cycle when running, otherwise every 1 s | 3 |  | 6 | 6.1 | 1335 | Engine Cylinder 13 Misfire Rate | The misfire rate of engine Cylinder 13 over the number of engine cycles in SPN6394 represented as a percentage. | 1 byte | 0.4 % per bit | 0 % | 0 to 100 % |  | % | 44 | SAEpc03 | Measured |  | 0.4 | 0 | 100 | 8 | 8 | J1939DA | J1939DA | 2018-02-24 | 2018-02-24 | 2018-02-24 | FullDefinition | FullDefinition
|  |  |  | 61817 | Engine Cylinder 13 Combustion Metrics | EECM13 | Reports measurements of key combustion metrics for engine cylinder 13 | PDU2 | Page 0 | Fixed | 8 |  | 8 | 8 | No | Once per engine combustion cycle when running, otherwise every 1 s | 3 |  | 7-8 | 7.1 | 10751 | Engine Cylinder 13 Temperature | Gas temperature in cylinder measured at the cylinder head of cylinder 13. | 2 bytes | 0.031 25 °C per bit | -273 °C | -273 to 1 734.968 75 °C |  | °C | 68 | SAEtp02 | Measured |  | 0.03125 | -273 | 1734.9688 | 16 | 16 | J1939DA | J1939DA | 2018-08-09 | 2018-02-24 | 2018-08-09 | FullDefinition | FullDefinition
|  |  |  | 61818 | Engine Cylinder 14 Combustion Metrics | EECM14 | Reports measurements of key combustion metrics for engine cylinder 14 | PDU2 | Page 0 | Fixed | 8 |  | 8 | 8 | No | Once per engine combustion cycle when running, otherwise every 1 s | 3 |  | 1-2 | 1.1 | 10056 | Engine Cylinder 14 Instantaneous Peak Combustion Pressure Timing | The timing in crank angle degrees of the observed peak pressure during the current combustion cycle. When the combustion happens after the TDC (Top Dead Center) of this cylinder, the timing is referred in terms of positive angle and if combustion happens before TDC, the timing is referred in terms of negative angle. | 2 bytes | 0.003 906 25 deg per bit | -125 deg | -125 to 125.996 093 75 deg |  | deg | 136 | SAEad07 | Measured |  | 0.0039062 | -125 | 125.9961 | 16 | 16 | J1939DA | J1939DA | 2018-02-24 | 2018-02-24 | 2018-02-24 | FullDefinition | FullDefinition
|  |  |  | 61818 | Engine Cylinder 14 Combustion Metrics | EECM14 | Reports measurements of key combustion metrics for engine cylinder 14 | PDU2 | Page 0 | Fixed | 8 |  | 8 | 8 | No | Once per engine combustion cycle when running, otherwise every 1 s | 3 |  | 3-4 | 3.1 | 10057 | Engine Cylinder 14 Instantaneous Indicated Mean Effective Pressure | The indicated mean effective pressure (IMEP) is the work delivered to the piston over the entire cycle, per unit displaced volume. This SP reports for the current engine cycle. See SPN 6535 for an average value. Negative range is to cover thermodynamic behavior during misfire. | 2 bytes | 0.000 122 070 312 5 MPa per bit | -1 MPa | -1 to 6.843 627 929 687 5 MPa |  | MPa | 364 | SAEpr20 | Measured |  | 0.00012207 | -1 | 6.8436 | 16 | 16 | J1939DA | J1939DA | 2018-02-24 | 2018-02-24 | 2018-02-24 | FullDefinition | FullDefinition
|  |  |  | 61818 | Engine Cylinder 14 Combustion Metrics | EECM14 | Reports measurements of key combustion metrics for engine cylinder 14 | PDU2 | Page 0 | Fixed | 8 |  | 8 | 8 | No | Once per engine combustion cycle when running, otherwise every 1 s | 3 |  | 5 | 5.1 | 10058 | Engine Cylinder 14 Indicated Mean Effective Pressure Coefficient of Variance | The indicated mean effective pressure coefficient of variance is the variability seen in IMEP over the number of engine cycles in SPN6394 represented as a percentage. | 1 byte | 0.04 % per bit | 0 % | 0 to 10 % |  | % | 308 | SAEpc19 | Measured |  | 0.04 | 0 | 10 | 8 | 8 | J1939DA | J1939DA | 2018-02-24 | 2018-02-24 | 2018-02-24 | FullDefinition | FullDefinition
|  |  |  | 61818 | Engine Cylinder 14 Combustion Metrics | EECM14 | Reports measurements of key combustion metrics for engine cylinder 14 | PDU2 | Page 0 | Fixed | 8 |  | 8 | 8 | No | Once per engine combustion cycle when running, otherwise every 1 s | 3 |  | 6 | 6.1 | 1336 | Engine Cylinder 14 Misfire Rate | The misfire rate of engine Cylinder 14 over the number of engine cycles in SPN6394 represented as a percentage. | 1 byte | 0.4 % per bit | 0 % | 0 to 100 % |  | % | 44 | SAEpc03 | Measured |  | 0.4 | 0 | 100 | 8 | 8 | J1939DA | J1939DA | 2018-02-24 | 2018-02-24 | 2018-02-24 | FullDefinition | FullDefinition
|  |  |  | 61818 | Engine Cylinder 14 Combustion Metrics | EECM14 | Reports measurements of key combustion metrics for engine cylinder 14 | PDU2 | Page 0 | Fixed | 8 |  | 8 | 8 | No | Once per engine combustion cycle when running, otherwise every 1 s | 3 |  | 7-8 | 7.1 | 10752 | Engine Cylinder 14 Temperature | Gas temperature in cylinder measured at the cylinder head of cylinder 14. | 2 bytes | 0.031 25 °C per bit | -273 °C | -273 to 1 734.968 75 °C |  | °C | 68 | SAEtp02 | Measured |  | 0.03125 | -273 | 1734.9688 | 16 | 16 | J1939DA | J1939DA | 2018-08-09 | 2018-02-24 | 2018-08-09 | FullDefinition | FullDefinition
|  |  |  | 61819 | Engine Cylinder 15 Combustion Metrics | EECM15 | Reports measurements of key combustion metrics for engine cylinder 15 | PDU2 | Page 0 | Fixed | 8 |  | 8 | 8 | No | Once per engine combustion cycle when running, otherwise every 1 s | 3 |  | 1-2 | 1.1 | 10059 | Engine Cylinder 15 Instantaneous Peak Combustion Pressure Timing | The timing in crank angle degrees of the observed peak pressure during the current combustion cycle. When the combustion happens after the TDC (Top Dead Center) of this cylinder, the timing is referred in terms of positive angle and if combustion happens before TDC, the timing is referred in terms of negative angle. | 2 bytes | 0.003 906 25 deg per bit | -125 deg | -125 to 125.996 093 75 deg |  | deg | 136 | SAEad07 | Measured |  | 0.0039062 | -125 | 125.9961 | 16 | 16 | J1939DA | J1939DA | 2018-02-24 | 2018-02-24 | 2018-02-24 | FullDefinition | FullDefinition
|  |  |  | 61819 | Engine Cylinder 15 Combustion Metrics | EECM15 | Reports measurements of key combustion metrics for engine cylinder 15 | PDU2 | Page 0 | Fixed | 8 |  | 8 | 8 | No | Once per engine combustion cycle when running, otherwise every 1 s | 3 |  | 3-4 | 3.1 | 10060 | Engine Cylinder 15 Instantaneous Indicated Mean Effective Pressure | The indicated mean effective pressure (IMEP) is the work delivered to the piston over the entire cycle, per unit displaced volume. This SP reports for the current engine cycle. See SPN 6539 for an average value. Negative range is to cover thermodynamic behavior during misfire. | 2 bytes | 0.000 122 070 312 5 MPa per bit | -1 MPa | -1 to 6.843 627 929 687 5 MPa |  | MPa | 364 | SAEpr20 | Measured |  | 0.00012207 | -1 | 6.8436 | 16 | 16 | J1939DA | J1939DA | 2018-02-24 | 2018-02-24 | 2018-02-24 | FullDefinition | FullDefinition
|  |  |  | 61819 | Engine Cylinder 15 Combustion Metrics | EECM15 | Reports measurements of key combustion metrics for engine cylinder 15 | PDU2 | Page 0 | Fixed | 8 |  | 8 | 8 | No | Once per engine combustion cycle when running, otherwise every 1 s | 3 |  | 5 | 5.1 | 10061 | Engine Cylinder 15 Indicated Mean Effective Pressure Coefficient of Variance | The indicated mean effective pressure coefficient of variance is the variability seen in IMEP over the number of engine cycles in SPN6394 represented as a percentage. | 1 byte | 0.04 % per bit | 0 % | 0 to 10 % |  | % | 308 | SAEpc19 | Measured |  | 0.04 | 0 | 10 | 8 | 8 | J1939DA | J1939DA | 2018-02-24 | 2018-02-24 | 2018-02-24 | FullDefinition | FullDefinition
|  |  |  | 61819 | Engine Cylinder 15 Combustion Metrics | EECM15 | Reports measurements of key combustion metrics for engine cylinder 15 | PDU2 | Page 0 | Fixed | 8 |  | 8 | 8 | No | Once per engine combustion cycle when running, otherwise every 1 s | 3 |  | 6 | 6.1 | 1337 | Engine Cylinder 15 Misfire Rate | The misfire rate of engine Cylinder 15 over the number of engine cycles in SPN6394 represented as a percentage. | 1 byte | 0.4 % per bit | 0 % | 0 to 100 % |  | % | 44 | SAEpc03 | Measured |  | 0.4 | 0 | 100 | 8 | 8 | J1939DA | J1939DA | 2018-02-24 | 2018-02-24 | 2018-02-24 | FullDefinition | FullDefinition
|  |  |  | 61819 | Engine Cylinder 15 Combustion Metrics | EECM15 | Reports measurements of key combustion metrics for engine cylinder 15 | PDU2 | Page 0 | Fixed | 8 |  | 8 | 8 | No | Once per engine combustion cycle when running, otherwise every 1 s | 3 |  | 7-8 | 7.1 | 10753 | Engine Cylinder 15 Temperature | Gas temperature in cylinder measured at the cylinder head of cylinder 15. | 2 bytes | 0.031 25 °C per bit | -273 °C | -273 to 1 734.968 75 °C |  | °C | 68 | SAEtp02 | Measured |  | 0.03125 | -273 | 1734.9688 | 16 | 16 | J1939DA | J1939DA | 2018-08-09 | 2018-02-24 | 2018-08-09 | FullDefinition | FullDefinition
|  |  |  | 61820 | Engine Cylinder 16 Combustion Metrics | EECM16 | Reports measurements of key combustion metrics for engine cylinder 16 | PDU2 | Page 0 | Fixed | 8 |  | 8 | 8 | No | Once per engine combustion cycle when running, otherwise every 1 s | 3 |  | 1-2 | 1.1 | 10062 | Engine Cylinder 16 Instantaneous Peak Combustion Pressure Timing | The timing in crank angle degrees of the observed peak pressure during the current combustion cycle. When the combustion happens after the TDC (Top Dead Center) of this cylinder, the timing is referred in terms of positive angle and if combustion happens before TDC, the timing is referred in terms of negative angle. | 2 bytes | 0.003 906 25 deg per bit | -125 deg | -125 to 125.996 093 75 deg |  | deg | 136 | SAEad07 | Measured |  | 0.0039062 | -125 | 125.9961 | 16 | 16 | J1939DA | J1939DA | 2018-02-24 | 2018-02-24 | 2018-02-24 | FullDefinition | FullDefinition
|  |  |  | 61820 | Engine Cylinder 16 Combustion Metrics | EECM16 | Reports measurements of key combustion metrics for engine cylinder 16 | PDU2 | Page 0 | Fixed | 8 |  | 8 | 8 | No | Once per engine combustion cycle when running, otherwise every 1 s | 3 |  | 3-4 | 3.1 | 10063 | Engine Cylinder 16 Instantaneous Indicated Mean Effective Pressure | The indicated mean effective pressure (IMEP) is the work delivered to the piston over the entire cycle, per unit displaced volume. This SP reports for the current engine cycle. See SPN 6543 for an average value. Negative range is to cover thermodynamic behavior during misfire. | 2 bytes | 0.000 122 070 312 5 MPa per bit | -1 MPa | -1 to 6.843 627 929 687 5 MPa |  | MPa | 364 | SAEpr20 | Measured |  | 0.00012207 | -1 | 6.8436 | 16 | 16 | J1939DA | J1939DA | 2018-02-24 | 2018-02-24 | 2018-02-24 | FullDefinition | FullDefinition
|  |  |  | 61820 | Engine Cylinder 16 Combustion Metrics | EECM16 | Reports measurements of key combustion metrics for engine cylinder 16 | PDU2 | Page 0 | Fixed | 8 |  | 8 | 8 | No | Once per engine combustion cycle when running, otherwise every 1 s | 3 |  | 5 | 5.1 | 10064 | Engine Cylinder 16 Indicated Mean Effective Pressure Coefficient of Variance | The indicated mean effective pressure coefficient of variance is the variability seen in IMEP over the number of engine cycles in SPN6394 represented as a percentage. | 1 byte | 0.04 % per bit | 0 % | 0 to 10 % |  | % | 308 | SAEpc19 | Measured |  | 0.04 | 0 | 10 | 8 | 8 | J1939DA | J1939DA | 2018-02-24 | 2018-02-24 | 2018-02-24 | FullDefinition | FullDefinition
|  |  |  | 61820 | Engine Cylinder 16 Combustion Metrics | EECM16 | Reports measurements of key combustion metrics for engine cylinder 16 | PDU2 | Page 0 | Fixed | 8 |  | 8 | 8 | No | Once per engine combustion cycle when running, otherwise every 1 s | 3 |  | 6 | 6.1 | 1338 | Engine Cylinder 16 Misfire Rate | The misfire rate of engine Cylinder 16 over the number of engine cycles in SPN6394 represented as a percentage. | 1 byte | 0.4 % per bit | 0 % | 0 to 100 % |  | % | 44 | SAEpc03 | Measured |  | 0.4 | 0 | 100 | 8 | 8 | J1939DA | J1939DA | 2018-02-24 | 2018-02-24 | 2018-02-24 | FullDefinition | FullDefinition
|  |  |  | 61820 | Engine Cylinder 16 Combustion Metrics | EECM16 | Reports measurements of key combustion metrics for engine cylinder 16 | PDU2 | Page 0 | Fixed | 8 |  | 8 | 8 | No | Once per engine combustion cycle when running, otherwise every 1 s | 3 |  | 7-8 | 7.1 | 10754 | Engine Cylinder 16 Temperature | Gas temperature in cylinder measured at the cylinder head of cylinder 16. | 2 bytes | 0.031 25 °C per bit | -273 °C | -273 to 1 734.968 75 °C |  | °C | 68 | SAEtp02 | Measured |  | 0.03125 | -273 | 1734.9688 | 16 | 16 | J1939DA | J1939DA | 2018-08-09 | 2018-02-24 | 2018-08-09 | FullDefinition | FullDefinition
|  |  |  | 61821 | Engine Cylinder 17 Combustion Metrics | EECM17 | Reports measurements of key combustion metrics for engine cylinder 17 | PDU2 | Page 0 | Fixed | 8 |  | 8 | 8 | No | Once per engine combustion cycle when running, otherwise every 1 s | 3 |  | 1-2 | 1.1 | 10065 | Engine Cylinder 17 Instantaneous Peak Combustion Pressure Timing | The timing in crank angle degrees of the observed peak pressure during the current combustion cycle. When the combustion happens after the TDC (Top Dead Center) of this cylinder, the timing is referred in terms of positive angle and if combustion happens before TDC, the timing is referred in terms of negative angle. | 2 bytes | 0.003 906 25 deg per bit | -125 deg | -125 to 125.996 093 75 deg |  | deg | 136 | SAEad07 | Measured |  | 0.0039062 | -125 | 125.9961 | 16 | 16 | J1939DA | J1939DA | 2018-02-24 | 2018-02-24 | 2018-02-24 | FullDefinition | FullDefinition
|  |  |  | 61821 | Engine Cylinder 17 Combustion Metrics | EECM17 | Reports measurements of key combustion metrics for engine cylinder 17 | PDU2 | Page 0 | Fixed | 8 |  | 8 | 8 | No | Once per engine combustion cycle when running, otherwise every 1 s | 3 |  | 3-4 | 3.1 | 10066 | Engine Cylinder 17 Instantaneous Indicated Mean Effective Pressure | The indicated mean effective pressure (IMEP) is the work delivered to the piston over the entire cycle, per unit displaced volume. This SP reports for the current engine cycle. See SPN 6547 for an average value. Negative range is to cover thermodynamic behavior during misfire. | 2 bytes | 0.000 122 070 312 5 MPa per bit | -1 MPa | -1 to 6.843 627 929 687 5 MPa |  | MPa | 364 | SAEpr20 | Measured |  | 0.00012207 | -1 | 6.8436 | 16 | 16 | J1939DA | J1939DA | 2018-02-24 | 2018-02-24 | 2018-02-24 | FullDefinition | FullDefinition
|  |  |  | 61821 | Engine Cylinder 17 Combustion Metrics | EECM17 | Reports measurements of key combustion metrics for engine cylinder 17 | PDU2 | Page 0 | Fixed | 8 |  | 8 | 8 | No | Once per engine combustion cycle when running, otherwise every 1 s | 3 |  | 5 | 5.1 | 10067 | Engine Cylinder 17 Indicated Mean Effective Pressure Coefficient of Variance | The indicated mean effective pressure coefficient of variance is the variability seen in IMEP over the number of engine cycles in SPN6394 represented as a percentage. | 1 byte | 0.04 % per bit | 0 % | 0 to 10 % |  | % | 308 | SAEpc19 | Measured |  | 0.04 | 0 | 10 | 8 | 8 | J1939DA | J1939DA | 2018-02-24 | 2018-02-24 | 2018-02-24 | FullDefinition | FullDefinition
|  |  |  | 61821 | Engine Cylinder 17 Combustion Metrics | EECM17 | Reports measurements of key combustion metrics for engine cylinder 17 | PDU2 | Page 0 | Fixed | 8 |  | 8 | 8 | No | Once per engine combustion cycle when running, otherwise every 1 s | 3 |  | 6 | 6.1 | 1339 | Engine Cylinder 17 Misfire Rate | The misfire rate of engine Cylinder 17 over the number of engine cycles in SPN6394 represented as a percentage. | 1 byte | 0.4 % per bit | 0 % | 0 to 100 % |  | % | 44 | SAEpc03 | Measured |  | 0.4 | 0 | 100 | 8 | 8 | J1939DA | J1939DA | 2018-02-24 | 2018-02-24 | 2018-02-24 | FullDefinition | FullDefinition
|  |  |  | 61821 | Engine Cylinder 17 Combustion Metrics | EECM17 | Reports measurements of key combustion metrics for engine cylinder 17 | PDU2 | Page 0 | Fixed | 8 |  | 8 | 8 | No | Once per engine combustion cycle when running, otherwise every 1 s | 3 |  | 7-8 | 7.1 | 10755 | Engine Cylinder 17 Temperature | Gas temperature in cylinder measured at the cylinder head of cylinder 17. | 2 bytes | 0.031 25 °C per bit | -273 °C | -273 to 1 734.968 75 °C |  | °C | 68 | SAEtp02 | Measured |  | 0.03125 | -273 | 1734.9688 | 16 | 16 | J1939DA | J1939DA | 2018-08-09 | 2018-02-24 | 2018-08-09 | FullDefinition | FullDefinition
|  |  |  | 61822 | Engine Cylinder 18 Combustion Metrics | EECM18 | Reports measurements of key combustion metrics for engine cylinder 18 | PDU2 | Page 0 | Fixed | 8 |  | 8 | 8 | No | Once per engine combustion cycle when running, otherwise every 1 s | 3 |  | 1-2 | 1.1 | 10068 | Engine Cylinder 18 Instantaneous Peak Combustion Pressure Timing | The timing in crank angle degrees of the observed peak pressure during the current combustion cycle. When the combustion happens after the TDC (Top Dead Center) of this cylinder, the timing is referred in terms of positive angle and if combustion happens before TDC, the timing is referred in terms of negative angle. | 2 bytes | 0.003 906 25 deg per bit | -125 deg | -125 to 125.996 093 75 deg |  | deg | 136 | SAEad07 | Measured |  | 0.0039062 | -125 | 125.9961 | 16 | 16 | J1939DA | J1939DA | 2018-02-24 | 2018-02-24 | 2018-02-24 | FullDefinition | FullDefinition
|  |  |  | 61822 | Engine Cylinder 18 Combustion Metrics | EECM18 | Reports measurements of key combustion metrics for engine cylinder 18 | PDU2 | Page 0 | Fixed | 8 |  | 8 | 8 | No | Once per engine combustion cycle when running, otherwise every 1 s | 3 |  | 3-4 | 3.1 | 10069 | Engine Cylinder 18 Instantaneous Indicated Mean Effective Pressure | The indicated mean effective pressure (IMEP) is the work delivered to the piston over the entire cycle, per unit displaced volume. This SP reports for the current engine cycle. See SPN 6551 for an average value. Negative range is to cover thermodynamic behavior during misfire. | 2 bytes | 0.000 122 070 312 5 MPa per bit | -1 MPa | -1 to 6.843 627 929 687 5 MPa |  | MPa | 364 | SAEpr20 | Measured |  | 0.00012207 | -1 | 6.8436 | 16 | 16 | J1939DA | J1939DA | 2018-02-24 | 2018-02-24 | 2018-02-24 | FullDefinition | FullDefinition
|  |  |  | 61822 | Engine Cylinder 18 Combustion Metrics | EECM18 | Reports measurements of key combustion metrics for engine cylinder 18 | PDU2 | Page 0 | Fixed | 8 |  | 8 | 8 | No | Once per engine combustion cycle when running, otherwise every 1 s | 3 |  | 5 | 5.1 | 10070 | Engine Cylinder 18 Indicated Mean Effective Pressure Coefficient of Variance | The indicated mean effective pressure coefficient of variance is the variability seen in IMEP over the number of engine cycles in SPN6394 represented as a percentage. | 1 byte | 0.04 % per bit | 0 % | 0 to 10 % |  | % | 308 | SAEpc19 | Measured |  | 0.04 | 0 | 10 | 8 | 8 | J1939DA | J1939DA | 2018-02-24 | 2018-02-24 | 2018-02-24 | FullDefinition | FullDefinition
|  |  |  | 61822 | Engine Cylinder 18 Combustion Metrics | EECM18 | Reports measurements of key combustion metrics for engine cylinder 18 | PDU2 | Page 0 | Fixed | 8 |  | 8 | 8 | No | Once per engine combustion cycle when running, otherwise every 1 s | 3 |  | 6 | 6.1 | 1340 | Engine Cylinder 18 Misfire Rate | The misfire rate of engine Cylinder 18 over the number of engine cycles in SPN6394 represented as a percentage. | 1 byte | 0.4 % per bit | 0 % | 0 to 100 % |  | % | 44 | SAEpc03 | Measured |  | 0.4 | 0 | 100 | 8 | 8 | J1939DA | J1939DA | 2018-02-24 | 2018-02-24 | 2018-02-24 | FullDefinition | FullDefinition
|  |  |  | 61822 | Engine Cylinder 18 Combustion Metrics | EECM18 | Reports measurements of key combustion metrics for engine cylinder 18 | PDU2 | Page 0 | Fixed | 8 |  | 8 | 8 | No | Once per engine combustion cycle when running, otherwise every 1 s | 3 |  | 7-8 | 7.1 | 10756 | Engine Cylinder 18 Temperature | Gas temperature in cylinder measured at the cylinder head of cylinder 18. | 2 bytes | 0.031 25 °C per bit | -273 °C | -273 to 1 734.968 75 °C |  | °C | 68 | SAEtp02 | Measured |  | 0.03125 | -273 | 1734.9688 | 16 | 16 | J1939DA | J1939DA | 2018-08-09 | 2018-02-24 | 2018-08-09 | FullDefinition | FullDefinition
|  |  |  | 61823 | Engine Cylinder 19 Combustion Metrics | EECM19 | Reports measurements of key combustion metrics for engine cylinder 19 | PDU2 | Page 0 | Fixed | 8 |  | 8 | 8 | No | Once per engine combustion cycle when running, otherwise every 1 s | 3 |  | 1-2 | 1.1 | 10071 | Engine Cylinder 19 Instantaneous Peak Combustion Pressure Timing | The timing in crank angle degrees of the observed peak pressure during the current combustion cycle. When the combustion happens after the TDC (Top Dead Center) of this cylinder, the timing is referred in terms of positive angle and if combustion happens before TDC, the timing is referred in terms of negative angle. | 2 bytes | 0.003 906 25 deg per bit | -125 deg | -125 to 125.996 093 75 deg |  | deg | 136 | SAEad07 | Measured |  | 0.0039062 | -125 | 125.9961 | 16 | 16 | J1939DA | J1939DA | 2018-02-24 | 2018-02-24 | 2018-02-24 | FullDefinition | FullDefinition
|  |  |  | 61823 | Engine Cylinder 19 Combustion Metrics | EECM19 | Reports measurements of key combustion metrics for engine cylinder 19 | PDU2 | Page 0 | Fixed | 8 |  | 8 | 8 | No | Once per engine combustion cycle when running, otherwise every 1 s | 3 |  | 3-4 | 3.1 | 10072 | Engine Cylinder 19 Instantaneous Indicated Mean Effective Pressure | The indicated mean effective pressure (IMEP) is the work delivered to the piston over the entire cycle, per unit displaced volume. This SP reports for the current engine cycle. See SPN 6555 for an average value. Negative range is to cover thermodynamic behavior during misfire. | 2 bytes | 0.000 122 070 312 5 MPa per bit | -1 MPa | -1 to 6.843 627 929 687 5 MPa |  | MPa | 364 | SAEpr20 | Measured |  | 0.00012207 | -1 | 6.8436 | 16 | 16 | J1939DA | J1939DA | 2018-02-24 | 2018-02-24 | 2018-02-24 | FullDefinition | FullDefinition
|  |  |  | 61823 | Engine Cylinder 19 Combustion Metrics | EECM19 | Reports measurements of key combustion metrics for engine cylinder 19 | PDU2 | Page 0 | Fixed | 8 |  | 8 | 8 | No | Once per engine combustion cycle when running, otherwise every 1 s | 3 |  | 5 | 5.1 | 10073 | Engine Cylinder 19 Indicated Mean Effective Pressure Coefficient of Variance | The indicated mean effective pressure coefficient of variance is the variability seen in IMEP over the number of engine cycles in SPN6394 represented as a percentage. | 1 byte | 0.04 % per bit | 0 % | 0 to 10 % |  | % | 308 | SAEpc19 | Measured |  | 0.04 | 0 | 10 | 8 | 8 | J1939DA | J1939DA | 2018-02-24 | 2018-02-24 | 2018-02-24 | FullDefinition | FullDefinition
|  |  |  | 61823 | Engine Cylinder 19 Combustion Metrics | EECM19 | Reports measurements of key combustion metrics for engine cylinder 19 | PDU2 | Page 0 | Fixed | 8 |  | 8 | 8 | No | Once per engine combustion cycle when running, otherwise every 1 s | 3 |  | 6 | 6.1 | 1341 | Engine Cylinder 19 Misfire Rate | The misfire rate of engine Cylinder 19 over the number of engine cycles in SPN6394 represented as a percentage. | 1 byte | 0.4 % per bit | 0 % | 0 to 100 % |  | % | 44 | SAEpc03 | Measured |  | 0.4 | 0 | 100 | 8 | 8 | J1939DA | J1939DA | 2018-02-24 | 2018-02-24 | 2018-02-24 | FullDefinition | FullDefinition
|  |  |  | 61823 | Engine Cylinder 19 Combustion Metrics | EECM19 | Reports measurements of key combustion metrics for engine cylinder 19 | PDU2 | Page 0 | Fixed | 8 |  | 8 | 8 | No | Once per engine combustion cycle when running, otherwise every 1 s | 3 |  | 7-8 | 7.1 | 10757 | Engine Cylinder 19 Temperature | Gas temperature in cylinder measured at the cylinder head of cylinder 19. | 2 bytes | 0.031 25 °C per bit | -273 °C | -273 to 1 734.968 75 °C |  | °C | 68 | SAEtp02 | Measured |  | 0.03125 | -273 | 1734.9688 | 16 | 16 | J1939DA | J1939DA | 2018-08-09 | 2018-02-24 | 2018-08-09 | FullDefinition | FullDefinition
|  |  |  | 61824 | Engine Cylinder 20 Combustion Metrics | EECM20 | Reports measurements of key combustion metrics for engine cylinder 20 | PDU2 | Page 0 | Fixed | 8 |  | 8 | 8 | No | Once per engine combustion cycle when running, otherwise every 1 s | 3 |  | 1-2 | 1.1 | 10074 | Engine Cylinder 20 Instantaneous Peak Combustion Pressure Timing | The timing in crank angle degrees of the observed peak pressure during the current combustion cycle. When the combustion happens after the TDC (Top Dead Center) of this cylinder, the timing is referred in terms of positive angle and if combustion happens before TDC, the timing is referred in terms of negative angle. | 2 bytes | 0.003 906 25 deg per bit | -125 deg | -125 to 125.996 093 75 deg |  | deg | 136 | SAEad07 | Measured |  | 0.0039062 | -125 | 125.9961 | 16 | 16 | J1939DA | J1939DA | 2018-02-24 | 2018-02-24 | 2018-02-24 | FullDefinition | FullDefinition
|  |  |  | 61824 | Engine Cylinder 20 Combustion Metrics | EECM20 | Reports measurements of key combustion metrics for engine cylinder 20 | PDU2 | Page 0 | Fixed | 8 |  | 8 | 8 | No | Once per engine combustion cycle when running, otherwise every 1 s | 3 |  | 3-4 | 3.1 | 10075 | Engine Cylinder 20 Instantaneous Indicated Mean Effective Pressure | The indicated mean effective pressure (IMEP) is the work delivered to the piston over the entire cycle, per unit displaced volume. This SP reports for the current engine cycle. See SPN 6559 for an average value. Negative range is to cover thermodynamic behavior during misfire. | 2 bytes | 0.000 122 070 312 5 MPa per bit | -1 MPa | -1 to 6.843 627 929 687 5 MPa |  | MPa | 364 | SAEpr20 | Measured |  | 0.00012207 | -1 | 6.8436 | 16 | 16 | J1939DA | J1939DA | 2018-02-24 | 2018-02-24 | 2018-02-24 | FullDefinition | FullDefinition
|  |  |  | 61824 | Engine Cylinder 20 Combustion Metrics | EECM20 | Reports measurements of key combustion metrics for engine cylinder 20 | PDU2 | Page 0 | Fixed | 8 |  | 8 | 8 | No | Once per engine combustion cycle when running, otherwise every 1 s | 3 |  | 5 | 5.1 | 10076 | Engine Cylinder 20 Indicated Mean Effective Pressure Coefficient of Variance | The indicated mean effective pressure coefficient of variance is the variability seen in IMEP over the number of engine cycles in SPN6394 represented as a percentage. | 1 byte | 0.04 % per bit | 0 % | 0 to 10 % |  | % | 308 | SAEpc19 | Measured |  | 0.04 | 0 | 10 | 8 | 8 | J1939DA | J1939DA | 2018-02-24 | 2018-02-24 | 2018-02-24 | FullDefinition | FullDefinition
|  |  |  | 61824 | Engine Cylinder 20 Combustion Metrics | EECM20 | Reports measurements of key combustion metrics for engine cylinder 20 | PDU2 | Page 0 | Fixed | 8 |  | 8 | 8 | No | Once per engine combustion cycle when running, otherwise every 1 s | 3 |  | 6 | 6.1 | 1342 | Engine Cylinder 20 Misfire Rate | The misfire rate of engine Cylinder 20 over the number of engine cycles in SPN6394 represented as a percentage. | 1 byte | 0.4 % per bit | 0 % | 0 to 100 % |  | % | 44 | SAEpc03 | Measured |  | 0.4 | 0 | 100 | 8 | 8 | J1939DA | J1939DA | 2018-02-24 | 2018-02-24 | 2018-02-24 | FullDefinition | FullDefinition
|  |  |  | 61824 | Engine Cylinder 20 Combustion Metrics | EECM20 | Reports measurements of key combustion metrics for engine cylinder 20 | PDU2 | Page 0 | Fixed | 8 |  | 8 | 8 | No | Once per engine combustion cycle when running, otherwise every 1 s | 3 |  | 7-8 | 7.1 | 10758 | Engine Cylinder 20 Temperature | Gas temperature in cylinder measured at the cylinder head of cylinder 20. | 2 bytes | 0.031 25 °C per bit | -273 °C | -273 to 1 734.968 75 °C |  | °C | 68 | SAEtp02 | Measured |  | 0.03125 | -273 | 1734.9688 | 16 | 16 | J1939DA | J1939DA | 2018-08-09 | 2018-02-24 | 2018-08-09 | FullDefinition | FullDefinition
|  |  |  | 61825 | Motor/Generator 1 Inverter Mode Feedback 1 | MG1IMF1 | The first mode feedback message from the inverter. | PDU2 | Page 0 | Fixed | 8 |  | 3 | 8 | No | 100 ms | 3 |  | 1 | 1.1 | 10164 | Motor/Generator 1 Inverter Mode Feedback 1 CRC | The CRC is defined as follows: • Length: 8 bits • Polynomial: x^8+x^5+x^3+x^2+x+1 • Initial Value: FFh • Input Data Reflection: Not reflected • Result Data Reflection: Not reflected • XOR value: FFh SAE makes no claim of the functional safety level achieved by this CRC. Users are responsible for analysis to determine the functional safety level (e.g. IEC 61508, ISO 26262) that their architecture may require and that this CRC may provide. As part of an overall functional safety analysis, the 1 byte CRC defined here may provide a High Level of Diagnostic Coverage when combined with the counter and timeout monitoring according to the 2011-11-15 revision of ISO 26262-5 Annex D Table D.8 and paragraph D2.7.6 Information Redundancy. This CRC was based on the generator polynomial 97h (see AUTOSAR 8-bit 0x2F polynomial CRC Calculation – CRC8H2F). The CRC includes the seven bytes of Data in this PG, the PGN, and its Source Address. The byte order used to calculate the CRC is as follows: CRC8H2F(Data Byte 2, Data Byte 3, Data Byte 4, Data Byte 5, Data Byte 6, Data Byte 7, Data Byte 8, Source Address byte, PGN LSB, PGN second byte, PGN MSB) Note: Per SAE J1939-21, PDU1 (i.e., Destination Specific) PGNs have a PGN LSB of 00h. If a manufacturer substitutes the PS (i.e., Destination Address) for the PGN LSB in this CRC calculation then it is the manufacturer’s responsibility to mitigate integration concerns associated with that implementation. See SAE J1939-76 for an alternate approach that may provide a level of functional safety. | 1 byte | 1 count per bit | 0 count | 0 to 255 count |  | count | 133 | SAEct03 | Measured | See SPN 13167 in 'Supporting Information' tab | 1 | 0 | 255 | 8 | 8 | J1939DA | J1939DA | 2022-11-11 | 2018-05-31 | 2018-05-31 | FullDefinition | FullDefinition
|  |  |  | 61825 | Motor/Generator 1 Inverter Mode Feedback 1 | MG1IMF1 | The first mode feedback message from the inverter. | PDU2 | Page 0 | Fixed | 8 |  | 3 | 8 | No | 100 ms | 3 |  | 2.1 | 2.1 | 10165 | Motor/Generator 1 Inverter Mode Feedback 1 Counter | The message counter is used to detect situations where the transmitting ECU malfunction repeats the same frame all the time. The receiver of the information may use the counter parameter to detect this situation. The transmitting device will increase the message counter by one with every transmission. The message counter will count from 0 to 15 and then restart at 0. Since there is no "Not Available" state, the sender must support the counter. SAE makes no claim of the functional safety level achieved by this counter. Users are responsible for analysis to determine the functional safety level (e.g. IEC 61508, ISO 26262) that their architecture may require and that this counter may provide. See J1939-76 for an alternate approach that may provide a level of functional safety. | 4 bits | 16 states | 0 | 0 to 15 |  |  | 89 | SAEbs04 | Measured |  | 1 | 0 | 15 | 4 | 4 | J1939DA | J1939DA | 2019-11-18 | 2018-05-31 | 2018-05-31 | FullDefinition | FullDefinition
|  |  |  | 61825 | Motor/Generator 1 Inverter Mode Feedback 1 | MG1IMF1 | The first mode feedback message from the inverter. | PDU2 | Page 0 | Fixed | 8 |  | 3 | 8 | No | 100 ms | 3 |  | 2.5 | 2.5 | 10166 | Motor/Generator 1 Inverter Control Limits Override Mode | During normal operation this will have the same value as SPN 10159 [Control Limits Request Override Mode]. 0 = Operating limits are not overridden. If a limit was previously active, then it has reverted to its normal value as defined by its associated Limit Request parameter, or determined by the inverter based on operating conditions. 1 = Torque Limits Mode 2 = Speed Limits Mode 3 = DC Side Voltage Limits Mode 4 = DC Side Current Limits Mode 5 = DC Side Power Limits Mode 6 = Mechanical Power Limits Mode 7 = SAE Reserved 8 = SAE Reserved 9 = SAE Reserved 10 = SAE Reserved 11 = SAE Reserved 12 = SAE Reserved 13 = SAE Reserved 14 = Error 15 = Not Available | 4 bits | 16 states | 0 | 0 to 15 |  |  | 89 | SAEbs04 | Measured |  | 1 | 0 | 15 | 4 | 4 | J1939DA | J1939DA | 2018-05-31 | 2018-05-31 | 2018-05-31 | FullDefinition | FullDefinition
|  |  |  | 61825 | Motor/Generator 1 Inverter Mode Feedback 1 | MG1IMF1 | The first mode feedback message from the inverter. | PDU2 | Page 0 | Fixed | 8 |  | 3 | 8 | No | 100 ms | 3 |  | 3.1 | 3.1 | 10167 | Motor/Generator 1 Inverter Control Setpoint Mode | Reports the inverter mode (See SPN 10162 [Control Setpoint Mode Request] for requested mode). Passive modes: 0 = Powered On - the inverter is commanded to be powered on and able to communicate, but the Power Stage is disabled e.g. no switching or output 1 = Waiting for Operational conditions – e.g. Standby has been requested but DC Side Voltage is not yet present. 2 = Standby - the inverter Power Stage is powered but commanded to a neutral operating mode i.e. no torque control, for example. 3 = SAE Reserved 4 = SAE Reserved 5 = Manufacturer specific passive mode 1 6 = Manufacturer specific passive mode 2 Active modes: 7 = Torque Control Mode 8 = Speed Control Mode 9 = DC Side Voltage Mode 10 = DC Side Current Mode 11 = Mechanical Power Control Mode 12 = DC Power Control Mode 13 = SAE Reserved 14 = SAE Reserved 15 = SAE Reserved 16 = SAE Reserved 17 = SAE Reserved 18 = Manufacturer specific active mode 1 19 = Manufacturer specific active mode 2 Special modes: 20 = Inverter active discharge mode e.g. used to report active discharge of the capacitance within the inverter. The feedback mode may transition to Mode 0 – Power On once capacitance is discharged. 21 = Inverter power down command – after receipt the inverter will not respond to further commands. 22 = SAE Reserved 23 = SAE Reserved 24 = SAE Reserved 25 = SAE Reserved 26 = SAE Reserved 27 = SAE Reserved 28 = Manufacturer specific special mode 1 29 = Manufacturer specific special mode 2 30 = Error 31 = Not Available | 5 bits | 32 states | 0 | 0 to 31 |  |  | 90 | SAEbs05 | Measured |  | 1 | 0 | 31 | 5 | 5 | J1939DA | J1939DA | 2022-05-19 | 2018-05-31 | 2018-05-31 | FullDefinition | FullDefinition
|  |  |  | 61825 | Motor/Generator 1 Inverter Mode Feedback 1 | MG1IMF1 | The first mode feedback message from the inverter. | PDU2 | Page 0 | Fixed | 8 |  | 3 | 8 | No | 100 ms | 3 |  | 3.6 | 3.6 | 9103 | Motor/Generator 1 Inverter HVIL Status | Reports the High Voltage Interlock Loop (HVIL) state. 00b = HVIL Closed 01b = HVIL Open 10b = Error 11b = Not Available | 2 bits | 4 states | 0 | 0 to 3 |  |  | 87 | SAEbs02 | Measured | See SPN 21699 in 'Supporting Information' tab | 1 | 0 | 3 | 2 | 2 | J1939DA | J1939DA | 2022-03-01 | 2018-05-31 | 2018-05-31 | FullDefinition | FullDefinition
|  |  |  | 61826 | Motor/Generator 1 Inverter Limits Active Power | MG1ILAP | The electrical and mechanical power limits the inverter is actually using. These may differ from the requested limits. | PDU2 | Page 0 | Fixed | 8 |  | 8 | 8 | No | 100 ms | 6 |  | 1 | 1.1 | 10182 | Motor/Generator 1 Inverter Limits Active Power CRC | The CRC is defined as follows: • Length: 8 bits • Polynomial: x^8+x^5+x^3+x^2+x+1 • Initial Value: FFh • Input Data Reflection: Not reflected • Result Data Reflection: Not reflected • XOR value: FFh SAE makes no claim of the functional safety level achieved by this CRC. Users are responsible for analysis to determine the functional safety level (e.g. IEC 61508, ISO 26262) that their architecture may require and that this CRC may provide. As part of an overall functional safety analysis, the 1 byte CRC defined here may provide a High Level of Diagnostic Coverage when combined with the counter and timeout monitoring according to the 2011-11-15 revision of ISO 26262-5 Annex D Table D.8 and paragraph D2.7.6 Information Redundancy. This CRC was based on the generator polynomial 97h (see AUTOSAR 8-bit 0x2F polynomial CRC Calculation – CRC8H2F). The CRC includes the seven bytes of Data in this PG, the PGN, and its Source Address. The byte order used to calculate the CRC is as follows: CRC8H2F(Data Byte 2, Data Byte 3, Data Byte 4, Data Byte 5, Data Byte 6, Data Byte 7, Data Byte 8, Source Address byte, PGN LSB, PGN second byte, PGN MSB) Note: Per SAE J1939-21, PDU1 (i.e., Destination Specific) PGNs have a PGN LSB of 00h. If a manufacturer substitutes the PS (i.e., Destination Address) for the PGN LSB in this CRC calculation then it is the manufacturer’s responsibility to mitigate integration concerns associated with that implementation. See SAE J1939-76 for an alternate approach that may provide a level of functional safety. | 1 byte | 1 count per bit | 0 count | 0 to 255 count |  | count | 133 | SAEct03 | Measured | See SPN 13167 in 'Supporting Information' tab | 1 | 0 | 255 | 8 | 8 | J1939DA | J1939DA | 2022-11-11 | 2018-05-31 | 2018-05-31 | FullDefinition | FullDefinition
|  |  |  | 61826 | Motor/Generator 1 Inverter Limits Active Power | MG1ILAP | The electrical and mechanical power limits the inverter is actually using. These may differ from the requested limits. | PDU2 | Page 0 | Fixed | 8 |  | 8 | 8 | No | 100 ms | 6 |  | 2.1 | 2.1 | 10183 | Motor/Generator 1 Inverter Limits Active Power Counter | The message counter is used to detect situations where the transmitting ECU malfunction repeats the same frame all the time. The receiver of the information may use the counter parameter to detect this situation. The transmitting device will increase the message counter by one with every transmission. The message counter will count from 0 to 15 and then restart at 0. Since there is no "Not Available" state, the sender must support the counter. SAE makes no claim of the functional safety level achieved by this counter. Users are responsible for analysis to determine the functional safety level (e.g. IEC 61508, ISO 26262) that their architecture may require and that this counter may provide. See J1939-76 for an alternate approach that may provide a level of functional safety. | 4 bits | 16 states | 0 | 0 to 15 |  |  | 89 | SAEbs04 | Measured |  | 1 | 0 | 15 | 4 | 4 | J1939DA | J1939DA | 2019-11-18 | 2018-05-31 | 2018-05-31 | FullDefinition | FullDefinition
|  |  |  | 61826 | Motor/Generator 1 Inverter Limits Active Power | MG1ILAP | The electrical and mechanical power limits the inverter is actually using. These may differ from the requested limits. | PDU2 | Page 0 | Fixed | 8 |  | 8 | 8 | No | 100 ms | 6 |  | 2.5, 3 | 2.5 | 10184 | Motor/Generator 1 Inverter Limits Active Mechanical Power Maximum | The inverter keeps the mechanical motor power below this value. This limit may be set in response to a Limits Request or determined by the inverter based on operating conditions. Refer to SPN 10172 [Reference Power] to convert % to kW. For example, in a typical electric vehicle application, the Maximum limit would be positive and the Minimum limit (e.g. regenerative braking) would be negative. While motoring, the power is defined as positive. For example, in a hybrid propulsion system, positive power is applied from the HVES through the inverter to motor. While generating, the power is defined as negative. For example, in a hybrid propulsion system, negative power is recuperated from the motor through the inverter to the HVES. | 12 bits | 0.062 5 % per bit | -125 % | -125 to 125.937 5 % |  | % | 449 | SAEpc24 | Measured |  | 0.0625 | -125 | 125.9375 | 12 | 12 | J1939DA | J1939DA | 2018-05-31 | 2018-05-31 | 2018-05-31 | FullDefinition | FullDefinition
|  |  |  | 61826 | Motor/Generator 1 Inverter Limits Active Power | MG1ILAP | The electrical and mechanical power limits the inverter is actually using. These may differ from the requested limits. | PDU2 | Page 0 | Fixed | 8 |  | 8 | 8 | No | 100 ms | 6 |  | 4, 5.1 | 4.1 | 10185 | Motor/Generator 1 Inverter Limits Active Mechanical Power Minimum | The inverter keeps the mechanical motor power above this value. This limit may be set in response to a Limits Request or determined by the inverter based on operating conditions. Refer to SPN 10172 [Reference Power] to convert % to kW. For example, in a typical electric vehicle application, the Maximum limit would be positive and the Minimum limit (e.g. regenerative braking) would be negative. While motoring, the power is defined as positive. For example, in a hybrid propulsion system, positive power is applied from the HVES through the inverter to motor. While generating, the power is defined as negative. For example, in a hybrid propulsion system, negative power is recuperated from the motor through the inverter to the HVES. | 12 bits | 0.062 5 % per bit | -125 % | -125 to 125.937 5 % |  | % | 449 | SAEpc24 | Measured |  | 0.0625 | -125 | 125.9375 | 12 | 12 | J1939DA | J1939DA | 2018-05-31 | 2018-05-31 | 2018-05-31 | FullDefinition | FullDefinition
|  |  |  | 61826 | Motor/Generator 1 Inverter Limits Active Power | MG1ILAP | The electrical and mechanical power limits the inverter is actually using. These may differ from the requested limits. | PDU2 | Page 0 | Fixed | 8 |  | 8 | 8 | No | 100 ms | 6 |  | 5.5, 6 | 5.5 | 10186 | Motor/Generator 1 Inverter Limits Active DC Side Power Maximum | The inverter keeps the DC Side power below this value. This limit may be set in response to a Limits Request or determined by the inverter based on operating conditions. Refer to SPN 10172 [Reference Power] to convert % to kW. For example, in a typical electric vehicle application, the Maximum limit would be positive and the Minimum limit (e.g. regenerative braking) would be negative. While motoring, the power is defined as positive. For example, in a hybrid propulsion system, positive power is applied from the HVES through the inverter to motor. While generating, the power is defined as negative. For example, in a hybrid propulsion system, negative power is recuperated from the motor through the inverter to the HVES. | 12 bits | 0.062 5 % per bit | -125 % | -125 to 125.937 5 % |  | % | 449 | SAEpc24 | Measured |  | 0.0625 | -125 | 125.9375 | 12 | 12 | J1939DA | J1939DA | 2018-05-31 | 2018-05-31 | 2018-05-31 | FullDefinition | FullDefinition
|  |  |  | 61826 | Motor/Generator 1 Inverter Limits Active Power | MG1ILAP | The electrical and mechanical power limits the inverter is actually using. These may differ from the requested limits. | PDU2 | Page 0 | Fixed | 8 |  | 8 | 8 | No | 100 ms | 6 |  | 7, 8.1 | 7.1 | 10187 | Motor/Generator 1 Inverter Limits Active DC Side Power Minimum | The inverter keeps the DC side power above this value. This limit may be set in response to a Limits Request or determined by the inverter based on operating conditions. Refer to SPN 10172 [Reference Power] to convert % to kW. For example, in a typical electric vehicle application, the Maximum limit would be positive and the Minimum limit (e.g. regenerative braking) would be negative. While motoring, the power is defined as positive. For example, in a hybrid propulsion system, positive power is applied from the HVES through the inverter to motor. While generating, the power is defined as negative. For example, in a hybrid propulsion system, negative power is recuperated from the motor through the inverter to the HVES. | 12 bits | 0.062 5 % per bit | -125 % | -125 to 125.937 5 % |  | % | 449 | SAEpc24 | Measured |  | 0.0625 | -125 | 125.9375 | 12 | 12 | J1939DA | J1939DA | 2018-05-31 | 2018-05-31 | 2018-05-31 | FullDefinition | FullDefinition
|  |  |  | 61827 | Motor/Generator 1 Inverter Limits Active Mechanical | MG1ILAM | The Torque and Speed limits the inverter is actually using. These may differ from the requested limits. | PDU2 | Page 0 | Fixed | 8 |  | 8 | 8 | No | 100 ms | 6 |  | 1 | 1.1 | 10194 | Motor/Generator 1 Inverter Limits Active Mechanical CRC | The CRC is defined as follows: • Length: 8 bits • Polynomial: x^8+x^5+x^3+x^2+x+1 • Initial Value: FFh • Input Data Reflection: Not reflected • Result Data Reflection: Not reflected • XOR value: FFh SAE makes no claim of the functional safety level achieved by this CRC. Users are responsible for analysis to determine the functional safety level (e.g. IEC 61508, ISO 26262) that their architecture may require and that this CRC may provide. As part of an overall functional safety analysis, the 1 byte CRC defined here may provide a High Level of Diagnostic Coverage when combined with the counter and timeout monitoring according to the 2011-11-15 revision of ISO 26262-5 Annex D Table D.8 and paragraph D2.7.6 Information Redundancy. This CRC was based on the generator polynomial 97h (see AUTOSAR 8-bit 0x2F polynomial CRC Calculation – CRC8H2F). The CRC includes the seven bytes of Data in this PG, the PGN, and its Source Address. The byte order used to calculate the CRC is as follows: CRC8H2F(Data Byte 2, Data Byte 3, Data Byte 4, Data Byte 5, Data Byte 6, Data Byte 7, Data Byte 8, Source Address byte, PGN LSB, PGN second byte, PGN MSB) Note: Per SAE J1939-21, PDU1 (i.e., Destination Specific) PGNs have a PGN LSB of 00h. If a manufacturer substitutes the PS (i.e., Destination Address) for the PGN LSB in this CRC calculation then it is the manufacturer’s responsibility to mitigate integration concerns associated with that implementation. See SAE J1939-76 for an alternate approach that may provide a level of functional safety. | 1 byte | 1 count per bit | 0 count | 0 to 255 count |  | count | 133 | SAEct03 | Measured | See SPN 13167 in 'Supporting Information' tab | 1 | 0 | 255 | 8 | 8 | J1939DA | J1939DA | 2022-11-11 | 2018-05-31 | 2018-05-31 | FullDefinition | FullDefinition
|  |  |  | 61827 | Motor/Generator 1 Inverter Limits Active Mechanical | MG1ILAM | The Torque and Speed limits the inverter is actually using. These may differ from the requested limits. | PDU2 | Page 0 | Fixed | 8 |  | 8 | 8 | No | 100 ms | 6 |  | 2.1 | 2.1 | 10195 | Motor/Generator 1 Inverter Limits Active Mechanical Counter | The message counter is used to detect situations where the transmitting ECU malfunction repeats the same frame all the time. The receiver of the information may use the counter parameter to detect this situation. The transmitting device will increase the message counter by one with every transmission. The message counter will count from 0 to 15 and then restart at 0. Since there is no "Not Available" state, the sender must support the counter. SAE makes no claim of the functional safety level achieved by this counter. Users are responsible for analysis to determine the functional safety level (e.g. IEC 61508, ISO 26262) that their architecture may require and that this counter may provide. See J1939-76 for an alternate approach that may provide a level of functional safety. | 4 bits | 16 states | 0 | 0 to 15 |  |  | 89 | SAEbs04 | Measured |  | 1 | 0 | 15 | 4 | 4 | J1939DA | J1939DA | 2019-11-18 | 2018-05-31 | 2018-05-31 | FullDefinition | FullDefinition
|  |  |  | 61827 | Motor/Generator 1 Inverter Limits Active Mechanical | MG1ILAM | The Torque and Speed limits the inverter is actually using. These may differ from the requested limits. | PDU2 | Page 0 | Fixed | 8 |  | 8 | 8 | No | 100 ms | 6 |  | 2.5, 3 | 2.5 | 10196 | Motor/Generator 1 Inverter Limits Active Torque Maximum | The inverter keeps the motor torque below this value. This limit may be set in response to a Limits Request or determined by the inverter based on operating conditions. Refer to SPN 10170 [Reference Torque] to convert % to Nm. | 12 bits | 0.062 5 % per bit | -125 % | -125 to 125.937 5 % |  | % | 449 | SAEpc24 | Measured |  | 0.0625 | -125 | 125.9375 | 12 | 12 | J1939DA | J1939DA | 2018-05-31 | 2018-05-31 | 2018-05-31 | FullDefinition | FullDefinition
|  |  |  | 61827 | Motor/Generator 1 Inverter Limits Active Mechanical | MG1ILAM | The Torque and Speed limits the inverter is actually using. These may differ from the requested limits. | PDU2 | Page 0 | Fixed | 8 |  | 8 | 8 | No | 100 ms | 6 |  | 4, 5.1 | 4.1 | 10197 | Motor/Generator 1 Inverter Limits Active Torque Minimum | The inverter keeps the motor torque above this value. This limit may be set in response to a Limits Request or determined by the inverter based on operating conditions. Refer to SPN 10170 [Reference Torque] to convert % to Nm. | 12 bits | 0.062 5 % per bit | -125 % | -125 to 125.937 5 % |  | % | 449 | SAEpc24 | Measured |  | 0.0625 | -125 | 125.9375 | 12 | 12 | J1939DA | J1939DA | 2018-05-31 | 2018-05-31 | 2018-05-31 | FullDefinition | FullDefinition
|  |  |  | 61827 | Motor/Generator 1 Inverter Limits Active Mechanical | MG1ILAM | The Torque and Speed limits the inverter is actually using. These may differ from the requested limits. | PDU2 | Page 0 | Fixed | 8 |  | 8 | 8 | No | 100 ms | 6 |  | 5.5, 6 | 5.5 | 10198 | Motor/Generator 1 Inverter Limits Active Speed Maximum | The inverter keeps the motor speed below this value. This limit may be set in response to a Limits Request or determined by the inverter based on operating conditions. Refer to SPN 10171 [Reference Speed] to convert % to rpm. | 12 bits | 0.062 5 % per bit | -125 % | -125 to 125.937 5 % |  | % | 449 | SAEpc24 | Measured |  | 0.0625 | -125 | 125.9375 | 12 | 12 | J1939DA | J1939DA | 2018-05-31 | 2018-05-31 | 2018-05-31 | FullDefinition | FullDefinition
|  |  |  | 61827 | Motor/Generator 1 Inverter Limits Active Mechanical | MG1ILAM | The Torque and Speed limits the inverter is actually using. These may differ from the requested limits. | PDU2 | Page 0 | Fixed | 8 |  | 8 | 8 | No | 100 ms | 6 |  | 7, 8.1 | 7.1 | 10199 | Motor/Generator 1 Inverter Limits Active Speed Minimum | The inverter keeps the motor Speed above this value. This limit may be set in response to a Limits Request or determined by the inverter based on operating conditions. Refer to SPN 10171 [Reference Speed] to convert % to rpm. | 12 bits | 0.062 5 % per bit | -125 % | -125 to 125.937 5 % |  | % | 449 | SAEpc24 | Measured |  | 0.0625 | -125 | 125.9375 | 12 | 12 | J1939DA | J1939DA | 2018-05-31 | 2018-05-31 | 2018-05-31 | FullDefinition | FullDefinition
|  |  |  | 61828 | Motor/Generator 1 Inverter Limits Active DC Side | MG1ILADC | The DC side electrical limits the inverter is actually using. These may differ from the requested limits. | PDU2 | Page 0 | Fixed | 8 |  | 8 | 8 | No | 100 ms | 6 |  | 1 | 1.1 | 10210 | Motor/Generator 1 Inverter Limits Active DC Side CRC | The CRC is defined as follows: • Length: 8 bits • Polynomial: x^8+x^5+x^3+x^2+x+1 • Initial Value: FFh • Input Data Reflection: Not reflected • Result Data Reflection: Not reflected • XOR value: FFh SAE makes no claim of the functional safety level achieved by this CRC. Users are responsible for analysis to determine the functional safety level (e.g. IEC 61508, ISO 26262) that their architecture may require and that this CRC may provide. As part of an overall functional safety analysis, the 1 byte CRC defined here may provide a High Level of Diagnostic Coverage when combined with the counter and timeout monitoring according to the 2011-11-15 revision of ISO 26262-5 Annex D Table D.8 and paragraph D2.7.6 Information Redundancy. This CRC was based on the generator polynomial 97h (see AUTOSAR 8-bit 0x2F polynomial CRC Calculation – CRC8H2F). The CRC includes the seven bytes of Data in this PG, the PGN, and its Source Address. The byte order used to calculate the CRC is as follows: CRC8H2F(Data Byte 2, Data Byte 3, Data Byte 4, Data Byte 5, Data Byte 6, Data Byte 7, Data Byte 8, Source Address byte, PGN LSB, PGN second byte, PGN MSB) Note: Per SAE J1939-21, PDU1 (i.e., Destination Specific) PGNs have a PGN LSB of 00h. If a manufacturer substitutes the PS (i.e., Destination Address) for the PGN LSB in this CRC calculation then it is the manufacturer’s responsibility to mitigate integration concerns associated with that implementation. See SAE J1939-76 for an alternate approach that may provide a level of functional safety. | 1 byte | 1 count per bit | 0 count | 0 to 255 count |  | count | 133 | SAEct03 | Measured | See SPN 13167 in 'Supporting Information' tab | 1 | 0 | 255 | 8 | 8 | J1939DA | J1939DA | 2022-11-11 | 2018-05-31 | 2018-05-31 | FullDefinition | FullDefinition
|  |  |  | 61828 | Motor/Generator 1 Inverter Limits Active DC Side | MG1ILADC | The DC side electrical limits the inverter is actually using. These may differ from the requested limits. | PDU2 | Page 0 | Fixed | 8 |  | 8 | 8 | No | 100 ms | 6 |  | 2.1 | 2.1 | 10211 | Motor/Generator 1 Inverter Limits Active DC Side Counter | The message counter is used to detect situations where the transmitting ECU malfunction repeats the same frame all the time. The receiver of the information may use the counter parameter to detect this situation. The transmitting device will increase the message counter by one with every transmission. The message counter will count from 0 to 15 and then restart at 0. Since there is no "Not Available" state, the sender must support the counter. SAE makes no claim of the functional safety level achieved by this counter. Users are responsible for analysis to determine the functional safety level (e.g. IEC 61508, ISO 26262) that their architecture may require and that this counter may provide. See J1939-76 for an alternate approach that may provide a level of functional safety. | 4 bits | 16 states | 0 | 0 to 15 |  |  | 89 | SAEbs04 | Measured |  | 1 | 0 | 15 | 4 | 4 | J1939DA | J1939DA | 2019-11-18 | 2018-05-31 | 2018-05-31 | FullDefinition | FullDefinition
|  |  |  | 61828 | Motor/Generator 1 Inverter Limits Active DC Side | MG1ILADC | The DC side electrical limits the inverter is actually using. These may differ from the requested limits. | PDU2 | Page 0 | Fixed | 8 |  | 8 | 8 | No | 100 ms | 6 |  | 2.5, 3 | 2.5 | 10212 | Motor/Generator 1 Inverter Limits Active DC Side Voltage Maximum | The inverter keeps the DC side voltage below this value. This limit may be set in response to a Limits Request or determined by the inverter based on operating conditions. Refer to SPN 10203 [Reference Voltage] to convert % to Volts. While DC Voltage is normally positive, this parameter is allowed to be negative (e.g. the inverter is wired with the high and low output of the HVES swapped.) | 12 bits | 0.062 5 % per bit | -125 % | -125 to 125.937 5 % |  | % | 449 | SAEpc24 | Measured |  | 0.0625 | -125 | 125.9375 | 12 | 12 | J1939DA | J1939DA | 2018-05-31 | 2018-05-31 | 2018-05-31 | FullDefinition | FullDefinition
|  |  |  | 61828 | Motor/Generator 1 Inverter Limits Active DC Side | MG1ILADC | The DC side electrical limits the inverter is actually using. These may differ from the requested limits. | PDU2 | Page 0 | Fixed | 8 |  | 8 | 8 | No | 100 ms | 6 |  | 4, 5.1 | 4.1 | 10213 | Motor/Generator 1 Inverter Limits Active DC Side Voltage Minimum | The inverter keeps the DC side voltage above this value. This limit may be set in response to a Limits Request or determined by the inverter based on operating conditions. Refer to SPN 10203 [Reference Voltage] to convert % to Volts. While DC Voltage is normally positive, this parameter is allowed to be negative (e.g. the inverter is wired with the high and low output of the HVES swapped.) | 12 bits | 0.062 5 % per bit | -125 % | -125 to 125.937 5 % |  | % | 449 | SAEpc24 | Measured |  | 0.0625 | -125 | 125.9375 | 12 | 12 | J1939DA | J1939DA | 2018-05-31 | 2018-05-31 | 2018-05-31 | FullDefinition | FullDefinition
|  |  |  | 61828 | Motor/Generator 1 Inverter Limits Active DC Side | MG1ILADC | The DC side electrical limits the inverter is actually using. These may differ from the requested limits. | PDU2 | Page 0 | Fixed | 8 |  | 8 | 8 | No | 100 ms | 6 |  | 5.5, 6 | 5.5 | 10214 | Motor/Generator 1 Inverter Limits Active DC Side Current Maximum | The inverter keeps the DC side current below this value. This limit may be set in response to a Limits Request or determined by the inverter based on operating conditions. Refer to SPN 10202 [Reference Current] to convert % to Amps. While motoring, the current is defined as positive. For example, in a hybrid propulsion system, positive current flows from the HVES through the inverter to motor. While generating, the current is defined as negative. For example, in a hybrid propulsion system, negative current flows from the motor through the inverter to the HVES. | 12 bits | 0.062 5 % per bit | -125 % | -125 to 125.937 5 % |  | % | 449 | SAEpc24 | Measured |  | 0.0625 | -125 | 125.9375 | 12 | 12 | J1939DA | J1939DA | 2018-05-31 | 2018-05-31 | 2018-05-31 | FullDefinition | FullDefinition
|  |  |  | 61828 | Motor/Generator 1 Inverter Limits Active DC Side | MG1ILADC | The DC side electrical limits the inverter is actually using. These may differ from the requested limits. | PDU2 | Page 0 | Fixed | 8 |  | 8 | 8 | No | 100 ms | 6 |  | 7, 8.1 | 7.1 | 10215 | Motor/Generator 1 Inverter Limits Active DC Side Current Minimum | The inverter keeps the DC side current above this value. This limit may be set in response to a Limits Request or determined by the inverter based on operating conditions. Refer to SPN 10202 [Reference Current] to convert % to Amps. While motoring, the current is defined as positive. For example, in a hybrid propulsion system, positive current flows from the HVES through the inverter to motor. While generating, the current is defined as negative. For example, in a hybrid propulsion system, negative current flows from the motor through the inverter to the HVES. | 12 bits | 0.062 5 % per bit | -125 % | -125 to 125.937 5 % |  | % | 449 | SAEpc24 | Measured |  | 0.0625 | -125 | 125.9375 | 12 | 12 | J1939DA | J1939DA | 2018-07-16 | 2018-05-31 | 2018-05-31 | FullDefinition | FullDefinition
|  |  |  | 61829 | Motor/Generator 1 Inverter Low Voltage | MG1ILV | Low Voltage data from this Motor/Generator Inverter. | PDU2 | Page 0 | Fixed | 8 |  | 4 | 8 | No | 100 ms | 6 |  | 1-2 | 1.1 | 9105 | Motor/Generator 1 Inverter Switched Ignition Voltage | Switched Ignition voltage supplied to this instance of the inverter controller. | 2 bytes | 0.05 V per bit | 0 V | 0 to 3 212.75 V |  | V | 80 | SAEev01 | Measured |  | 0.05 | 0 | 3212.75 | 16 | 16 | J1939DA | J1939DA | 2018-05-31 | 2018-05-31 | 2018-05-31 | FullDefinition | FullDefinition
|  |  |  | 61829 | Motor/Generator 1 Inverter Low Voltage | MG1ILV | Low Voltage data from this Motor/Generator Inverter. | PDU2 | Page 0 | Fixed | 8 |  | 4 | 8 | No | 100 ms | 6 |  | 3-4 | 3.1 | 9117 | Motor/Generator 1 Inverter Unswitched SLI Voltage | Continuously supplied SLI power to this instance of the inverter controller. | 2 bytes | 0.05 V per bit | 0 V | 0 to 3 212.75 V |  | V | 80 | SAEev01 | Measured |  | 0.05 | 0 | 3212.75 | 16 | 16 | J1939DA | J1939DA | 2018-05-31 | 2018-05-31 | 2018-05-31 | FullDefinition | FullDefinition
|  |  |  | 61830 | Motor/Generator 2 Inverter Mode Feedback 1 | MG2IMF1 | The first mode feedback message from the inverter. | PDU2 | Page 0 | Fixed | 8 |  | 3 | 8 | No | 100 ms | 3 |  | 1 | 1.1 | 10230 | Motor/Generator 2 Inverter Mode Feedback 1 CRC | The CRC is defined as follows: • Length: 8 bits • Polynomial: x^8+x^5+x^3+x^2+x+1 • Initial Value: FFh • Input Data Reflection: Not reflected • Result Data Reflection: Not reflected • XOR value: FFh SAE makes no claim of the functional safety level achieved by this CRC. Users are responsible for analysis to determine the functional safety level (e.g. IEC 61508, ISO 26262) that their architecture may require and that this CRC may provide. As part of an overall functional safety analysis, the 1 byte CRC defined here may provide a High Level of Diagnostic Coverage when combined with the counter and timeout monitoring according to the 2011-11-15 revision of ISO 26262-5 Annex D Table D.8 and paragraph D2.7.6 Information Redundancy. This CRC was based on the generator polynomial 97h (see AUTOSAR 8-bit 0x2F polynomial CRC Calculation – CRC8H2F). The CRC includes the seven bytes of Data in this PG, the PGN, and its Source Address. The byte order used to calculate the CRC is as follows: CRC8H2F(Data Byte 2, Data Byte 3, Data Byte 4, Data Byte 5, Data Byte 6, Data Byte 7, Data Byte 8, Source Address byte, PGN LSB, PGN second byte, PGN MSB) Note: Per SAE J1939-21, PDU1 (i.e., Destination Specific) PGNs have a PGN LSB of 00h. If a manufacturer substitutes the PS (i.e., Destination Address) for the PGN LSB in this CRC calculation then it is the manufacturer’s responsibility to mitigate integration concerns associated with that implementation. See SAE J1939-76 for an alternate approach that may provide a level of functional safety. | 1 byte | 1 count per bit | 0 count | 0 to 255 count |  | count | 133 | SAEct03 | Measured | See SPN 13167 in 'Supporting Information' tab | 1 | 0 | 255 | 8 | 8 | J1939DA | J1939DA | 2022-11-11 | 2018-05-31 | 2018-05-31 | FullDefinition | FullDefinition
|  |  |  | 61830 | Motor/Generator 2 Inverter Mode Feedback 1 | MG2IMF1 | The first mode feedback message from the inverter. | PDU2 | Page 0 | Fixed | 8 |  | 3 | 8 | No | 100 ms | 3 |  | 2.1 | 2.1 | 10231 | Motor/Generator 2 Inverter Mode Feedback 1 Counter | The message counter is used to detect situations where the transmitting ECU malfunction repeats the same frame all the time. The receiver of the information may use the counter parameter to detect this situation. The transmitting device will increase the message counter by one with every transmission. The message counter will count from 0 to 15 and then restart at 0. Since there is no "Not Available" state, the sender must support the counter. SAE makes no claim of the functional safety level achieved by this counter. Users are responsible for analysis to determine the functional safety level (e.g. IEC 61508, ISO 26262) that their architecture may require and that this counter may provide. See J1939-76 for an alternate approach that may provide a level of functional safety. | 4 bits | 16 states | 0 | 0 to 15 |  |  | 89 | SAEbs04 | Measured |  | 1 | 0 | 15 | 4 | 4 | J1939DA | J1939DA | 2019-11-18 | 2018-05-31 | 2018-05-31 | FullDefinition | FullDefinition
|  |  |  | 61830 | Motor/Generator 2 Inverter Mode Feedback 1 | MG2IMF1 | The first mode feedback message from the inverter. | PDU2 | Page 0 | Fixed | 8 |  | 3 | 8 | No | 100 ms | 3 |  | 2.5 | 2.5 | 10232 | Motor/Generator 2 Inverter Control Limits Override Mode | During normal operation this will have the same value as SPN 10225 [Control Limits Request Override Mode]. 0 = Operating limits are not overridden. If a limit was previously active, then it has reverted to its normal value as defined by its associated Limit Request parameter, or determined by the inverter based on operating conditions. 1 = Torque Limits Mode 2 = Speed Limits Mode 3 = DC Side Voltage Limits Mode 4 = DC Side Current Limits Mode 5 = DC Side Power Limits Mode 6 = Mechanical Power Limits Mode 7 = SAE Reserved 8 = SAE Reserved 9 = SAE Reserved 10 = SAE Reserved 11 = SAE Reserved 12 = SAE Reserved 13 = SAE Reserved 14 = Error 15 = Not Available | 4 bits | 16 states | 0 | 0 to 15 |  |  | 89 | SAEbs04 | Measured |  | 1 | 0 | 15 | 4 | 4 | J1939DA | J1939DA | 2018-05-31 | 2018-05-31 | 2018-05-31 | FullDefinition | FullDefinition
|  |  |  | 61830 | Motor/Generator 2 Inverter Mode Feedback 1 | MG2IMF1 | The first mode feedback message from the inverter. | PDU2 | Page 0 | Fixed | 8 |  | 3 | 8 | No | 100 ms | 3 |  | 3.1 | 3.1 | 10233 | Motor/Generator 2 Inverter Control Setpoint Mode | Reports the inverter mode (See SPN 10228 [Control Setpoint Mode Request] for requested mode). Passive modes: 0 = Powered On - the inverter is commanded to be powered on and able to communicate, but the Power Stage is disabled e.g. no switching or output 1 = Waiting for Operational conditions – e.g. Standby has been requested but DC Side Voltage is not yet present. 2 = Standby - the inverter Power Stage is powered but commanded to a neutral operating mode i.e. no torque control, for example. 3 = SAE Reserved 4 = SAE Reserved 5 = Manufacturer specific passive mode 1 6 = Manufacturer specific passive mode 2 Active modes: 7 = Torque Control Mode 8 = Speed Control Mode 9 = DC Side Voltage Mode 10 = DC Side Current Mode 11 = Mechanical Power Control Mode 12 = DC Power Control Mode 13 = SAE Reserved 14 = SAE Reserved 15 = SAE Reserved 16 = SAE Reserved 17 = SAE Reserved 18 = Manufacturer specific active mode 1 19 = Manufacturer specific active mode 2 Special modes: 20 = Inverter active discharge mode e.g. used to report active discharge of the capacitance within the inverter. The feedback mode may transition to Mode 0 – Power On once capacitance is discharged. 21 = Inverter power down command – after receipt the inverter will not respond to further commands. 22 = SAE Reserved 23 = SAE Reserved 24 = SAE Reserved 25 = SAE Reserved 26 = SAE Reserved 27 = SAE Reserved 28 = Manufacturer specific special mode 1 29 = Manufacturer specific special mode 2 30 = Error 31 = Not Available | 5 bits | 32 states | 0 | 0 to 31 |  |  | 90 | SAEbs05 | Measured |  | 1 | 0 | 31 | 5 | 5 | J1939DA | J1939DA | 2022-05-19 | 2018-05-31 | 2018-05-31 | FullDefinition | FullDefinition
|  |  |  | 61830 | Motor/Generator 2 Inverter Mode Feedback 1 | MG2IMF1 | The first mode feedback message from the inverter. | PDU2 | Page 0 | Fixed | 8 |  | 3 | 8 | No | 100 ms | 3 |  | 3.6 | 3.6 | 9104 | Motor/Generator 2 Inverter HVIL Status | Reports the High Voltage Interlock Loop (HVIL) state. 00b = HVIL Closed 01b = HVIL Open 10b = Error 11b = Not Available | 2 bits | 4 states | 0 | 0 to 3 |  |  | 87 | SAEbs02 | Measured | See SPN 21699 in 'Supporting Information' tab | 1 | 0 | 3 | 2 | 2 | J1939DA | J1939DA | 2022-03-01 | 2018-05-31 | 2018-05-31 | FullDefinition | FullDefinition
|  |  |  | 61831 | Motor/Generator 2 Inverter Limits Active Power | MG2ILAP | The electrical and mechanical power limits the inverter is actually using. These may differ from the requested limits. | PDU2 | Page 0 | Fixed | 8 |  | 8 | 8 | No | 100 ms | 6 |  | 1 | 1.1 | 10248 | Motor/Generator 2 Inverter Limits Active Power CRC | The CRC is defined as follows: • Length: 8 bits • Polynomial: x^8+x^5+x^3+x^2+x+1 • Initial Value: FFh • Input Data Reflection: Not reflected • Result Data Reflection: Not reflected • XOR value: FFh SAE makes no claim of the functional safety level achieved by this CRC. Users are responsible for analysis to determine the functional safety level (e.g. IEC 61508, ISO 26262) that their architecture may require and that this CRC may provide. As part of an overall functional safety analysis, the 1 byte CRC defined here may provide a High Level of Diagnostic Coverage when combined with the counter and timeout monitoring according to the 2011-11-15 revision of ISO 26262-5 Annex D Table D.8 and paragraph D2.7.6 Information Redundancy. This CRC was based on the generator polynomial 97h (see AUTOSAR 8-bit 0x2F polynomial CRC Calculation – CRC8H2F). The CRC includes the seven bytes of Data in this PG, the PGN, and its Source Address. The byte order used to calculate the CRC is as follows: CRC8H2F(Data Byte 2, Data Byte 3, Data Byte 4, Data Byte 5, Data Byte 6, Data Byte 7, Data Byte 8, Source Address byte, PGN LSB, PGN second byte, PGN MSB) Note: Per SAE J1939-21, PDU1 (i.e., Destination Specific) PGNs have a PGN LSB of 00h. If a manufacturer substitutes the PS (i.e., Destination Address) for the PGN LSB in this CRC calculation then it is the manufacturer’s responsibility to mitigate integration concerns associated with that implementation. See SAE J1939-76 for an alternate approach that may provide a level of functional safety. | 1 byte | 1 count per bit | 0 count | 0 to 255 count |  | count | 133 | SAEct03 | Measured | See SPN 13167 in 'Supporting Information' tab | 1 | 0 | 255 | 8 | 8 | J1939DA | J1939DA | 2022-11-11 | 2018-05-31 | 2018-05-31 | FullDefinition | FullDefinition
|  |  |  | 61831 | Motor/Generator 2 Inverter Limits Active Power | MG2ILAP | The electrical and mechanical power limits the inverter is actually using. These may differ from the requested limits. | PDU2 | Page 0 | Fixed | 8 |  | 8 | 8 | No | 100 ms | 6 |  | 2.1 | 2.1 | 10249 | Motor/Generator 2 Inverter Limits Active Power Counter | The message counter is used to detect situations where the transmitting ECU malfunction repeats the same frame all the time. The receiver of the information may use the counter parameter to detect this situation. The transmitting device will increase the message counter by one with every transmission. The message counter will count from 0 to 15 and then restart at 0. Since there is no "Not Available" state, the sender must support the counter. SAE makes no claim of the functional safety level achieved by this counter. Users are responsible for analysis to determine the functional safety level (e.g. IEC 61508, ISO 26262) that their architecture may require and that this counter may provide. See J1939-76 for an alternate approach that may provide a level of functional safety. | 4 bits | 16 states | 0 | 0 to 15 |  |  | 89 | SAEbs04 | Measured |  | 1 | 0 | 15 | 4 | 4 | J1939DA | J1939DA | 2019-11-18 | 2018-05-31 | 2018-05-31 | FullDefinition | FullDefinition
|  |  |  | 61831 | Motor/Generator 2 Inverter Limits Active Power | MG2ILAP | The electrical and mechanical power limits the inverter is actually using. These may differ from the requested limits. | PDU2 | Page 0 | Fixed | 8 |  | 8 | 8 | No | 100 ms | 6 |  | 2.5, 3 | 2.5 | 10250 | Motor/Generator 2 Inverter Limits Active Mechanical Power Maximum | The inverter keeps the mechanical motor power below this value. This limit may be set in response to a Limits Request or determined by the inverter based on operating conditions. Refer to SPN 10238 [Reference Power] to convert % to kW. For example, in a typical electric vehicle application, the Maximum limit would be positive and the Minimum limit (e.g. regenerative braking) would be negative. While motoring, the power is defined as positive. For example, in a hybrid propulsion system, positive power is applied from the HVES through the inverter to motor. While generating, the power is defined as negative. For example, in a hybrid propulsion system, negative power is recuperated from the motor through the inverter to the HVES. | 12 bits | 0.062 5 % per bit | -125 % | -125 to 125.937 5 % |  | % | 449 | SAEpc24 | Measured |  | 0.0625 | -125 | 125.9375 | 12 | 12 | J1939DA | J1939DA | 2018-05-31 | 2018-05-31 | 2018-05-31 | FullDefinition | FullDefinition
|  |  |  | 61831 | Motor/Generator 2 Inverter Limits Active Power | MG2ILAP | The electrical and mechanical power limits the inverter is actually using. These may differ from the requested limits. | PDU2 | Page 0 | Fixed | 8 |  | 8 | 8 | No | 100 ms | 6 |  | 4, 5.1 | 4.1 | 10251 | Motor/Generator 2 Inverter Limits Active Mechanical Power Minimum | The inverter keeps the mechanical motor power above this value. This limit may be set in response to a Limits Request or determined by the inverter based on operating conditions. Refer to SPN 10238 [Reference Power] to convert % to kW. For example, in a typical electric vehicle application, the Maximum limit would be positive and the Minimum limit (e.g. regenerative braking) would be negative. While motoring, the power is defined as positive. For example, in a hybrid propulsion system, positive power is applied from the HVES through the inverter to motor. While generating, the power is defined as negative. For example, in a hybrid propulsion system, negative power is recuperated from the motor through the inverter to the HVES. | 12 bits | 0.062 5 % per bit | -125 % | -125 to 125.937 5 % |  | % | 449 | SAEpc24 | Measured |  | 0.0625 | -125 | 125.9375 | 12 | 12 | J1939DA | J1939DA | 2018-05-31 | 2018-05-31 | 2018-05-31 | FullDefinition | FullDefinition
|  |  |  | 61831 | Motor/Generator 2 Inverter Limits Active Power | MG2ILAP | The electrical and mechanical power limits the inverter is actually using. These may differ from the requested limits. | PDU2 | Page 0 | Fixed | 8 |  | 8 | 8 | No | 100 ms | 6 |  | 5.5, 6 | 5.5 | 10252 | Motor/Generator 2 Inverter Limits Active DC Side Power Maximum | The inverter keeps the DC Side power below this value. This limit may be set in response to a Limits Request or determined by the inverter based on operating conditions. Refer to SPN 10238 [Reference Power] to convert % to kW. For example, in a typical electric vehicle application, the Maximum limit would be positive and the Minimum limit (e.g. regenerative braking) would be negative. While motoring, the power is defined as positive. For example, in a hybrid propulsion system, positive power is applied from the HVES through the inverter to motor. While generating, the power is defined as negative. For example, in a hybrid propulsion system, negative power is recuperated from the motor through the inverter to the HVES. | 12 bits | 0.062 5 % per bit | -125 % | -125 to 125.937 5 % |  | % | 449 | SAEpc24 | Measured |  | 0.0625 | -125 | 125.9375 | 12 | 12 | J1939DA | J1939DA | 2018-05-31 | 2018-05-31 | 2018-05-31 | FullDefinition | FullDefinition
|  |  |  | 61831 | Motor/Generator 2 Inverter Limits Active Power | MG2ILAP | The electrical and mechanical power limits the inverter is actually using. These may differ from the requested limits. | PDU2 | Page 0 | Fixed | 8 |  | 8 | 8 | No | 100 ms | 6 |  | 7, 8.1 | 7.1 | 10253 | Motor/Generator 2 Inverter Limits Active DC Side Power Minimum | The inverter keeps the DC side power above this value. This limit may be set in response to a Limits Request or determined by the inverter based on operating conditions. Refer to SPN 10238 [Reference Power] to convert % to kW. For example, in a typical electric vehicle application, the Maximum limit would be positive and the Minimum limit (e.g. regenerative braking) would be negative. While motoring, the power is defined as positive. For example, in a hybrid propulsion system, positive power is applied from the HVES through the inverter to motor. While generating, the power is defined as negative. For example, in a hybrid propulsion system, negative power is recuperated from the motor through the inverter to the HVES. | 12 bits | 0.062 5 % per bit | -125 % | -125 to 125.937 5 % |  | % | 449 | SAEpc24 | Measured |  | 0.0625 | -125 | 125.9375 | 12 | 12 | J1939DA | J1939DA | 2018-05-31 | 2018-05-31 | 2018-05-31 | FullDefinition | FullDefinition
|  |  |  | 61832 | Motor/Generator 2 Inverter Limits Active Mechanical | MG2ILAM | The Torque and Speed limits the inverter is actually using. These may differ from the requested limits. | PDU2 | Page 0 | Fixed | 8 |  | 8 | 8 | No | 100 ms | 6 |  | 1 | 1.1 | 10260 | Motor/Generator 2 Inverter Limits Active Mechanical CRC | The CRC is defined as follows: • Length: 8 bits • Polynomial: x^8+x^5+x^3+x^2+x+1 • Initial Value: FFh • Input Data Reflection: Not reflected • Result Data Reflection: Not reflected • XOR value: FFh SAE makes no claim of the functional safety level achieved by this CRC. Users are responsible for analysis to determine the functional safety level (e.g. IEC 61508, ISO 26262) that their architecture may require and that this CRC may provide. As part of an overall functional safety analysis, the 1 byte CRC defined here may provide a High Level of Diagnostic Coverage when combined with the counter and timeout monitoring according to the 2011-11-15 revision of ISO 26262-5 Annex D Table D.8 and paragraph D2.7.6 Information Redundancy. This CRC was based on the generator polynomial 97h (see AUTOSAR 8-bit 0x2F polynomial CRC Calculation – CRC8H2F). The CRC includes the seven bytes of Data in this PG, the PGN, and its Source Address. The byte order used to calculate the CRC is as follows: CRC8H2F(Data Byte 2, Data Byte 3, Data Byte 4, Data Byte 5, Data Byte 6, Data Byte 7, Data Byte 8, Source Address byte, PGN LSB, PGN second byte, PGN MSB) Note: Per SAE J1939-21, PDU1 (i.e., Destination Specific) PGNs have a PGN LSB of 00h. If a manufacturer substitutes the PS (i.e., Destination Address) for the PGN LSB in this CRC calculation then it is the manufacturer’s responsibility to mitigate integration concerns associated with that implementation. See SAE J1939-76 for an alternate approach that may provide a level of functional safety. | 1 byte | 1 count per bit | 0 count | 0 to 255 count |  | count | 133 | SAEct03 | Measured | See SPN 13167 in 'Supporting Information' tab | 1 | 0 | 255 | 8 | 8 | J1939DA | J1939DA | 2022-11-11 | 2018-05-31 | 2018-05-31 | FullDefinition | FullDefinition
|  |  |  | 61832 | Motor/Generator 2 Inverter Limits Active Mechanical | MG2ILAM | The Torque and Speed limits the inverter is actually using. These may differ from the requested limits. | PDU2 | Page 0 | Fixed | 8 |  | 8 | 8 | No | 100 ms | 6 |  | 2.1 | 2.1 | 10261 | Motor/Generator 2 Inverter Limits Active Mechanical Counter | The message counter is used to detect situations where the transmitting ECU malfunction repeats the same frame all the time. The receiver of the information may use the counter parameter to detect this situation. The transmitting device will increase the message counter by one with every transmission. The message counter will count from 0 to 15 and then restart at 0. Since there is no "Not Available" state, the sender must support the counter. SAE makes no claim of the functional safety level achieved by this counter. Users are responsible for analysis to determine the functional safety level (e.g. IEC 61508, ISO 26262) that their architecture may require and that this counter may provide. See J1939-76 for an alternate approach that may provide a level of functional safety. | 4 bits | 16 states | 0 | 0 to 15 |  |  | 89 | SAEbs04 | Measured |  | 1 | 0 | 15 | 4 | 4 | J1939DA | J1939DA | 2019-11-18 | 2018-05-31 | 2018-05-31 | FullDefinition | FullDefinition
|  |  |  | 61832 | Motor/Generator 2 Inverter Limits Active Mechanical | MG2ILAM | The Torque and Speed limits the inverter is actually using. These may differ from the requested limits. | PDU2 | Page 0 | Fixed | 8 |  | 8 | 8 | No | 100 ms | 6 |  | 2.5, 3 | 2.5 | 10262 | Motor/Generator 2 Inverter Limits Active Torque Maximum | The inverter keeps the motor torque below this value. This limit may be set in response to a Limits Request or determined by the inverter based on operating conditions. Refer to SPN 10236 [Reference Torque] to convert % to Nm. | 12 bits | 0.062 5 % per bit | -125 % | -125 to 125.937 5 % |  | % | 449 | SAEpc24 | Measured |  | 0.0625 | -125 | 125.9375 | 12 | 12 | J1939DA | J1939DA | 2018-05-31 | 2018-05-31 | 2018-05-31 | FullDefinition | FullDefinition
|  |  |  | 61832 | Motor/Generator 2 Inverter Limits Active Mechanical | MG2ILAM | The Torque and Speed limits the inverter is actually using. These may differ from the requested limits. | PDU2 | Page 0 | Fixed | 8 |  | 8 | 8 | No | 100 ms | 6 |  | 4, 5.1 | 4.1 | 10263 | Motor/Generator 2 Inverter Limits Active Torque Minimum | The inverter keeps the motor torque above this value. This limit may be set in response to a Limits Request or determined by the inverter based on operating conditions. Refer to SPN 10236 [Reference Torque] to convert % to Nm. | 12 bits | 0.062 5 % per bit | -125 % | -125 to 125.937 5 % |  | % | 449 | SAEpc24 | Measured |  | 0.0625 | -125 | 125.9375 | 12 | 12 | J1939DA | J1939DA | 2018-05-31 | 2018-05-31 | 2018-05-31 | FullDefinition | FullDefinition
|  |  |  | 61832 | Motor/Generator 2 Inverter Limits Active Mechanical | MG2ILAM | The Torque and Speed limits the inverter is actually using. These may differ from the requested limits. | PDU2 | Page 0 | Fixed | 8 |  | 8 | 8 | No | 100 ms | 6 |  | 5.5, 6 | 5.5 | 10264 | Motor/Generator 2 Inverter Limits Active Speed Maximum | The inverter keeps the motor speed below this value. This limit may be set in response to a Limits Request or determined by the inverter based on operating conditions. Refer to SPN 10237 [Reference Speed] to convert % to rpm. | 12 bits | 0.062 5 % per bit | -125 % | -125 to 125.937 5 % |  | % | 449 | SAEpc24 | Measured |  | 0.0625 | -125 | 125.9375 | 12 | 12 | J1939DA | J1939DA | 2018-05-31 | 2018-05-31 | 2018-05-31 | FullDefinition | FullDefinition
|  |  |  | 61832 | Motor/Generator 2 Inverter Limits Active Mechanical | MG2ILAM | The Torque and Speed limits the inverter is actually using. These may differ from the requested limits. | PDU2 | Page 0 | Fixed | 8 |  | 8 | 8 | No | 100 ms | 6 |  | 7, 8.1 | 7.1 | 10265 | Motor/Generator 2 Inverter Limits Active Speed Minimum | The inverter keeps the motor Speed above this value. This limit may be set in response to a Limits Request or determined by the inverter based on operating conditions. Refer to SPN 10237 [Reference Speed] to convert % to rpm. | 12 bits | 0.062 5 % per bit | -125 % | -125 to 125.937 5 % |  | % | 449 | SAEpc24 | Measured |  | 0.0625 | -125 | 125.9375 | 12 | 12 | J1939DA | J1939DA | 2018-05-31 | 2018-05-31 | 2018-05-31 | FullDefinition | FullDefinition
|  |  |  | 61833 | Motor/Generator 2 Inverter Limits Active DC Side | MG2ILADC | The DC side electrical limits the inverter is actually using. These may differ from the requested limits. | PDU2 | Page 0 | Fixed | 8 |  | 8 | 8 | No | 100 ms | 6 |  | 1 | 1.1 | 10276 | Motor/Generator 2 Inverter Limits Active DC Side CRC | The CRC is defined as follows: • Length: 8 bits • Polynomial: x^8+x^5+x^3+x^2+x+1 • Initial Value: FFh • Input Data Reflection: Not reflected • Result Data Reflection: Not reflected • XOR value: FFh SAE makes no claim of the functional safety level achieved by this CRC. Users are responsible for analysis to determine the functional safety level (e.g. IEC 61508, ISO 26262) that their architecture may require and that this CRC may provide. As part of an overall functional safety analysis, the 1 byte CRC defined here may provide a High Level of Diagnostic Coverage when combined with the counter and timeout monitoring according to the 2011-11-15 revision of ISO 26262-5 Annex D Table D.8 and paragraph D2.7.6 Information Redundancy. This CRC was based on the generator polynomial 97h (see AUTOSAR 8-bit 0x2F polynomial CRC Calculation – CRC8H2F). The CRC includes the seven bytes of Data in this PG, the PGN, and its Source Address. The byte order used to calculate the CRC is as follows: CRC8H2F(Data Byte 2, Data Byte 3, Data Byte 4, Data Byte 5, Data Byte 6, Data Byte 7, Data Byte 8, Source Address byte, PGN LSB, PGN second byte, PGN MSB) Note: Per SAE J1939-21, PDU1 (i.e., Destination Specific) PGNs have a PGN LSB of 00h. If a manufacturer substitutes the PS (i.e., Destination Address) for the PGN LSB in this CRC calculation then it is the manufacturer’s responsibility to mitigate integration concerns associated with that implementation. See SAE J1939-76 for an alternate approach that may provide a level of functional safety. | 1 byte | 1 count per bit | 0 count | 0 to 255 count |  | count | 133 | SAEct03 | Measured | See SPN 13167 in 'Supporting Information' tab | 1 | 0 | 255 | 8 | 8 | J1939DA | J1939DA | 2022-11-11 | 2018-05-31 | 2018-05-31 | FullDefinition | FullDefinition
|  |  |  | 61833 | Motor/Generator 2 Inverter Limits Active DC Side | MG2ILADC | The DC side electrical limits the inverter is actually using. These may differ from the requested limits. | PDU2 | Page 0 | Fixed | 8 |  | 8 | 8 | No | 100 ms | 6 |  | 2.1 | 2.1 | 10277 | Motor/Generator 2 Inverter Limits Active DC Side Counter | The message counter is used to detect situations where the transmitting ECU malfunction repeats the same frame all the time. The receiver of the information may use the counter parameter to detect this situation. The transmitting device will increase the message counter by one with every transmission. The message counter will count from 0 to 15 and then restart at 0. Since there is no "Not Available" state, the sender must support the counter. SAE makes no claim of the functional safety level achieved by this counter. Users are responsible for analysis to determine the functional safety level (e.g. IEC 61508, ISO 26262) that their architecture may require and that this counter may provide. See J1939-76 for an alternate approach that may provide a level of functional safety. | 4 bits | 16 states | 0 | 0 to 15 |  |  | 89 | SAEbs04 | Measured |  | 1 | 0 | 15 | 4 | 4 | J1939DA | J1939DA | 2019-11-18 | 2018-05-31 | 2018-05-31 | FullDefinition | FullDefinition
|  |  |  | 61833 | Motor/Generator 2 Inverter Limits Active DC Side | MG2ILADC | The DC side electrical limits the inverter is actually using. These may differ from the requested limits. | PDU2 | Page 0 | Fixed | 8 |  | 8 | 8 | No | 100 ms | 6 |  | 2.5, 3 | 2.5 | 10278 | Motor/Generator 2 Inverter Limits Active DC Side Voltage Maximum | The inverter keeps the DC side voltage below this value. This limit may be set in response to a Limits Request or determined by the inverter based on operating conditions. Refer to SPN 10269 [Reference Voltage] to convert % to Volts. While DC Voltage is normally positive, this parameter is allowed to be negative (e.g. the inverter is wired with the high and low output of the HVES swapped). | 12 bits | 0.062 5 % per bit | -125 % | -125 to 125.937 5 % |  | % | 449 | SAEpc24 | Measured |  | 0.0625 | -125 | 125.9375 | 12 | 12 | J1939DA | J1939DA | 2018-07-16 | 2018-05-31 | 2018-05-31 | FullDefinition | FullDefinition
|  |  |  | 61833 | Motor/Generator 2 Inverter Limits Active DC Side | MG2ILADC | The DC side electrical limits the inverter is actually using. These may differ from the requested limits. | PDU2 | Page 0 | Fixed | 8 |  | 8 | 8 | No | 100 ms | 6 |  | 4, 5.1 | 4.1 | 10279 | Motor/Generator 2 Inverter Limits Active DC Side Voltage Minimum | The inverter keeps the DC side voltage above this value. This limit may be set in response to a Limits Request or determined by the inverter based on operating conditions. Refer to SPN 10269 [Reference Voltage] to convert % to Volts. While DC Voltage is normally positive, this parameter is allowed to be negative (e.g. the inverter is wired with the high and low output of the HVES swapped). | 12 bits | 0.062 5 % per bit | -125 % | -125 to 125.937 5 % |  | % | 449 | SAEpc24 | Measured |  | 0.0625 | -125 | 125.9375 | 12 | 12 | J1939DA | J1939DA | 2018-07-16 | 2018-05-31 | 2018-05-31 | FullDefinition | FullDefinition
|  |  |  | 61833 | Motor/Generator 2 Inverter Limits Active DC Side | MG2ILADC | The DC side electrical limits the inverter is actually using. These may differ from the requested limits. | PDU2 | Page 0 | Fixed | 8 |  | 8 | 8 | No | 100 ms | 6 |  | 5.5, 6 | 5.5 | 10280 | Motor/Generator 2 Inverter Limits Active DC Side Current Maximum | The inverter keeps the DC side current below this value. This limit may be set in response to a Limits Request or determined by the inverter based on operating conditions. Refer to SPN 10268 [Reference Current] to convert % to Amps. While motoring, the current is defined as positive. For example, in a hybrid propulsion system, positive current flows from the HVES through the inverter to motor. While generating, the current is defined as negative. For example, in a hybrid propulsion system, negative current flows from the motor through the inverter to the HVES. | 12 bits | 0.062 5 % per bit | -125 % | -125 to 125.937 5 % |  | % | 449 | SAEpc24 | Measured |  | 0.0625 | -125 | 125.9375 | 12 | 12 | J1939DA | J1939DA | 2018-07-16 | 2018-05-31 | 2018-05-31 | FullDefinition | FullDefinition
|  |  |  | 61833 | Motor/Generator 2 Inverter Limits Active DC Side | MG2ILADC | The DC side electrical limits the inverter is actually using. These may differ from the requested limits. | PDU2 | Page 0 | Fixed | 8 |  | 8 | 8 | No | 100 ms | 6 |  | 7, 8.1 | 7.1 | 10281 | Motor/Generator 2 Inverter Limits Active DC Side Current Minimum | The inverter keeps the DC side current above this value. This limit may be set in response to a Limits Request or determined by the inverter based on operating conditions. Refer to SPN 10268 [Reference Current] to convert % to Amps. While motoring, the current is defined as positive. For example, in a hybrid propulsion system, positive current flows from the HVES through the inverter to motor. While generating, the current is defined as negative. For example, in a hybrid propulsion system, negative current flows from the motor through the inverter to the HVES. | 12 bits | 0.062 5 % per bit | -125 % | -125 to 125.937 5 % |  | % | 449 | SAEpc24 | Measured |  | 0.0625 | -125 | 125.9375 | 12 | 12 | J1939DA | J1939DA | 2018-07-16 | 2018-05-31 | 2018-05-31 | FullDefinition | FullDefinition
|  |  |  | 61834 | Motor/Generator 2 Inverter Low Voltage | MG2ILV | Low Voltage data from this Motor/Generator Inverter. | PDU2 | Page 0 | Fixed | 8 |  | 4 | 8 | No | 100 ms | 6 |  | 1-2 | 1.1 | 9106 | Motor/Generator 2 Inverter Switched Ignition Voltage | Switched Ignition voltage supplied to this instance of the inverter controller. | 2 bytes | 0.05 V per bit | 0 V | 0 to 3 212.75 V |  | V | 80 | SAEev01 | Measured |  | 0.05 | 0 | 3212.75 | 16 | 16 | J1939DA | J1939DA | 2018-05-31 | 2018-05-31 | 2018-05-31 | FullDefinition | FullDefinition
|  |  |  | 61834 | Motor/Generator 2 Inverter Low Voltage | MG2ILV | Low Voltage data from this Motor/Generator Inverter. | PDU2 | Page 0 | Fixed | 8 |  | 4 | 8 | No | 100 ms | 6 |  | 3-4 | 3.1 | 9118 | Motor/Generator 2 Inverter Unswitched SLI Voltage | Continuously supplied SLI power to this instance of the inverter controller. | 2 bytes | 0.05 V per bit | 0 V | 0 to 3 212.75 V |  | V | 80 | SAEev01 | Measured |  | 0.05 | 0 | 3212.75 | 16 | 16 | J1939DA | J1939DA | 2018-05-31 | 2018-05-31 | 2018-05-31 | FullDefinition | FullDefinition
|  |  |  | 61835 | Motor/Generator 1 Inverter Status 2 | MG1IS2 | Second Status Message from the Inverter. Some examples of use would be for a hybrid or electric vehicle propulsion motor or generator. | PDU2 | Page 0 | Fixed | 8 |  | 5 | 8 | No | 100 ms | 6 |  | 1 | 1.1 | 10764 | Motor/Generator 1 Inverter Status 2 CRC | The CRC is defined as follows: • Length: 8 bits • Polynomial: x^8+x^5+x^3+x^2+x+1 • Initial Value: FFh • Input Data Reflection: Not reflected • Result Data Reflection: Not reflected • XOR value: FFh SAE makes no claim of the functional safety level achieved by this CRC. Users are responsible for analysis to determine the functional safety level (e.g. IEC 61508, ISO 26262) that their architecture may require and that this CRC may provide. As part of an overall functional safety analysis, the 1 byte CRC defined here may provide a High Level of Diagnostic Coverage when combined with the counter and timeout monitoring according to the 2011-11-15 revision of ISO 26262-5 Annex D Table D.8 and paragraph D2.7.6 Information Redundancy. This CRC was based on the generator polynomial 97h (see AUTOSAR 8-bit 0x2F polynomial CRC Calculation – CRC8H2F). The CRC includes the seven bytes of Data in this PG, the PGN, and its Source Address. The byte order used to calculate the CRC is as follows: CRC8H2F(Data Byte 2, Data Byte 3, Data Byte 4, Data Byte 5, Data Byte 6, Data Byte 7, Data Byte 8, Source Address byte, PGN LSB, PGN second byte, PGN MSB) Note: Per SAE J1939-21, PDU1 (i.e., Destination Specific) PGNs have a PGN LSB of 00h. If a manufacturer substitutes the PS (i.e., Destination Address) for the PGN LSB in this CRC calculation then it is the manufacturer’s responsibility to mitigate integration concerns associated with that implementation. See SAE J1939-76 for an alternate approach that may provide a level of functional safety. | 1 byte | 1 count per bit | 0 count | 0 to 255 count |  | count | 133 | SAEct03 | Measured | See SPN 13167 in 'Supporting Information' tab | 1 | 0 | 255 | 8 | 8 | J1939DA | J1939DA | 2022-11-11 | 2018-08-15 | 2018-08-15 | FullDefinition | FullDefinition
|  |  |  | 61835 | Motor/Generator 1 Inverter Status 2 | MG1IS2 | Second Status Message from the Inverter. Some examples of use would be for a hybrid or electric vehicle propulsion motor or generator. | PDU2 | Page 0 | Fixed | 8 |  | 5 | 8 | No | 100 ms | 6 |  | 2.1 | 2.1 | 10765 | Motor/Generator 1 Inverter Status 2 Counter | The message counter is used to detect situations where the transmitting ECU malfunction repeats the same frame all the time. The receiver of the information may use the counter parameter to detect this situation. The transmitting device will increase the message counter by one with every transmission. The message counter will count from 0 to 15 and then restart at 0. Since there is no "Not Available" state, the sender must support the counter. SAE makes no claim of the functional safety level achieved by this counter. Users are responsible for analysis to determine the functional safety level (e.g. IEC 61508, ISO 26262) that their architecture may require and that this counter may provide. See J1939-76 for an alternate approach that may provide a level of functional safety. | 4 bits | 16 states | 0 | 0 to 15 |  |  | 89 | SAEbs04 | Measured |  | 1 | 0 | 15 | 4 | 4 | J1939DA | J1939DA | 2019-11-18 | 2018-08-15 | 2018-08-15 | FullDefinition | FullDefinition
|  |  |  | 61835 | Motor/Generator 1 Inverter Status 2 | MG1IS2 | Second Status Message from the Inverter. Some examples of use would be for a hybrid or electric vehicle propulsion motor or generator. | PDU2 | Page 0 | Fixed | 8 |  | 5 | 8 | No | 100 ms | 6 |  | 2.5, 3 | 2.5 | 10766 | Motor/Generator 1 Available Maximum Torque | This is an estimate of the maximum available motor torque including active deratings at the present motor speed. This refers to the motor rotor output and excludes any gearbox that may be attached to the motor. Refer to SPN 10170 [Reference Torque] to convert % to Nm. The motor is generating when SPN 9057 [Speed] and SPN 9061 [Torque] have opposite signs. It is motoring when the speed and torque have the same signs. | 12 bits | 0.062 5 % per bit | -125 % | -125 to 125.937 5 % |  | % | 449 | SAEpc24 | Measured |  | 0.0625 | -125 | 125.9375 | 12 | 12 | J1939DA | J1939DA | 2018-08-15 | 2018-08-15 | 2018-08-15 | FullDefinition | FullDefinition
|  |  |  | 61835 | Motor/Generator 1 Inverter Status 2 | MG1IS2 | Second Status Message from the Inverter. Some examples of use would be for a hybrid or electric vehicle propulsion motor or generator. | PDU2 | Page 0 | Fixed | 8 |  | 5 | 8 | No | 100 ms | 6 |  | 4, 5.1 | 4.1 | 10767 | Motor/Generator 1 Available Minimum Torque | This is an estimate of the minimum available motor torque including active deratings at the present motor speed. This refers to the motor rotor output and excludes any gearbox that may be attached to the motor. Refer to SPN 10170 [Reference Torque] to convert % to Nm. The motor is generating when SPN 9057 [Speed] and SPN 9061 [Torque] have opposite signs. It is motoring when the speed and torque have the same signs. | 12 bits | 0.062 5 % per bit | -125 % | -125 to 125.937 5 % |  | % | 449 | SAEpc24 | Measured |  | 0.0625 | -125 | 125.9375 | 12 | 12 | J1939DA | J1939DA | 2018-08-15 | 2018-08-15 | 2018-08-15 | FullDefinition | FullDefinition
|  |  |  | 61836 | Motor/Generator 1 Inverter Rate Limits Active 1 | MG1IRLA1 | Reports the active rate limits for this instance of inverter being controlled. Some examples of use would be for a hybrid or electric vehicle propulsion motor or generator. | PDU2 | Page 0 | Fixed | 8 |  | 5 | 8 | No | 100 ms | 6 |  | 1 | 1.1 | 10798 | Motor/Generator 1 Inverter Rate Limits Active 1 CRC | The CRC is defined as follows: • Length: 8 bits • Polynomial: x^8+x^5+x^3+x^2+x+1 • Initial Value: FFh • Input Data Reflection: Not reflected • Result Data Reflection: Not reflected • XOR value: FFh SAE makes no claim of the functional safety level achieved by this CRC. Users are responsible for analysis to determine the functional safety level (e.g. IEC 61508, ISO 26262) that their architecture may require and that this CRC may provide. As part of an overall functional safety analysis, the 1 byte CRC defined here may provide a High Level of Diagnostic Coverage when combined with the counter and timeout monitoring according to the 2011-11-15 revision of ISO 26262-5 Annex D Table D.8 and paragraph D2.7.6 Information Redundancy. This CRC was based on the generator polynomial 97h (see AUTOSAR 8-bit 0x2F polynomial CRC Calculation – CRC8H2F). The CRC includes the seven bytes of Data in this PG, the PGN, and its Source Address. The byte order used to calculate the CRC is as follows: CRC8H2F(Data Byte 2, Data Byte 3, Data Byte 4, Data Byte 5, Data Byte 6, Data Byte 7, Data Byte 8, Source Address byte, PGN LSB, PGN second byte, PGN MSB) Note: Per SAE J1939-21, PDU1 (i.e., Destination Specific) PGNs have a PGN LSB of 00h. If a manufacturer substitutes the PS (i.e., Destination Address) for the PGN LSB in this CRC calculation then it is the manufacturer’s responsibility to mitigate integration concerns associated with that implementation. See SAE J1939-76 for an alternate approach that may provide a level of functional safety. | 1 byte | 1 count per bit | 0 count | 0 to 255 count |  | count | 133 | SAEct03 | Measured | See SPN 13167 in 'Supporting Information' tab | 1 | 0 | 255 | 8 | 8 | J1939DA | J1939DA | 2022-11-11 | 2018-10-21 | 2018-08-15 | FullDefinition | FullDefinition
|  |  |  | 61836 | Motor/Generator 1 Inverter Rate Limits Active 1 | MG1IRLA1 | Reports the active rate limits for this instance of inverter being controlled. Some examples of use would be for a hybrid or electric vehicle propulsion motor or generator. | PDU2 | Page 0 | Fixed | 8 |  | 5 | 8 | No | 100 ms | 6 |  | 2.1 | 2.1 | 10799 | Motor/Generator 1 Inverter Rate Limits Active 1 Counter | The message counter is used to detect situations where the transmitting ECU malfunction repeats the same frame all the time. The receiver of the information may use the counter parameter to detect this situation. The transmitting device will increase the message counter by one with every transmission. The message counter will count from 0 to 15 and then restart at 0. Since there is no "Not Available" state, the sender must support the counter. SAE makes no claim of the functional safety level achieved by this counter. Users are responsible for analysis to determine the functional safety level (e.g. IEC 61508, ISO 26262) that their architecture may require and that this counter may provide. See J1939-76 for an alternate approach that may provide a level of functional safety. | 4 bits | 16 states | 0 | 0 to 15 |  |  | 89 | SAEbs04 | Measured |  | 1 | 0 | 15 | 4 | 4 | J1939DA | J1939DA | 2019-11-18 | 2018-10-21 | 2018-08-15 | FullDefinition | FullDefinition
|  |  |  | 61836 | Motor/Generator 1 Inverter Rate Limits Active 1 | MG1IRLA1 | Reports the active rate limits for this instance of inverter being controlled. Some examples of use would be for a hybrid or electric vehicle propulsion motor or generator. | PDU2 | Page 0 | Fixed | 8 |  | 5 | 8 | No | 100 ms | 6 |  | 2.5, 3 | 2.5 | 10800 | Motor/Generator 1 Inverter Rate Limits Active Absolute Speed Rate Limit | The active maximum rate of change for the absolute motor speed (i.e. ¦d(speed)¦/dt) in all control modes of this motor/generator inverter instance. Refer to SPN 10171 [Reference Speed] to convert %/sec to RPM/sec. (Speed Rate Limit in rpm/sec) = (Speed Rate Limit in %/sec)/100 * [Reference Speed] For example, if Reference Speed parameter has a value of 8192 rpm and the percent value is equal to 75%/sec, then the value in rpm/sec will be found as follows: Value in rpm/sec = (75 %/sec) / 100% * (8192 rpm) = 6144 rpm/sec | 12 bits | 0.25 %/s per bit | 0 %/s | 0 to 1 003.75 %/s |  | %/s | 454 | SAEroc01 | Measured |  | 0.25 | 0 | 1003.75 | 12 | 12 | J1939DA | J1939DA | 2018-08-15 | 2018-10-21 | 2018-08-15 | FullDefinition | FullDefinition
|  |  |  | 61836 | Motor/Generator 1 Inverter Rate Limits Active 1 | MG1IRLA1 | Reports the active rate limits for this instance of inverter being controlled. Some examples of use would be for a hybrid or electric vehicle propulsion motor or generator. | PDU2 | Page 0 | Fixed | 8 |  | 5 | 8 | No | 100 ms | 6 |  | 4, 5.1 | 4.1 | 10801 | Motor/Generator 1 Inverter Rate Limits Active Absolute Torque Rate Limit | The active maximum rate of change for the absolute motor torque (i.e. ¦d(torque)¦/dt) in all control modes of this motor/generator inverter instance. Refer to SPN 10170 [Reference Torque] to convert %/sec to Nm/sec. (Torque Rate Limit in Nm/sec) = (Torque Rate Limit in %/sec)/100 * [Reference Torque] For example, if this parameter has a value of 250%/sec and the reference value is equal to 800 Nm then the torque rate limit can be found as follows: Value in Nm/sec = (250.00%/sec)/100% *(800 Nm) = 2000 Nm/sec | 12 bits | 2 %/s per bit | 0 %/s | 0 to 8 030 %/s |  | %/s | 455 | SAEroc02 | Measured |  | 2 | 0 | 8030 | 12 | 12 | J1939DA | J1939DA | 2018-08-15 | 2018-10-21 | 2018-08-15 | FullDefinition | FullDefinition
|  |  |  | 61837 | Motor/Generator 2 Inverter Status 2 | MG2IS2 | Second Status Message from the Inverter. Some examples of use would be for a hybrid or electric vehicle propulsion motor or generator. | PDU2 | Page 0 | Fixed | 8 |  | 5 | 8 | No | 100 ms | 6 |  | 1 | 1.1 | 10802 | Motor/Generator 2 Inverter Status 2 CRC | The CRC is defined as follows: • Length: 8 bits • Polynomial: x^8+x^5+x^3+x^2+x+1 • Initial Value: FFh • Input Data Reflection: Not reflected • Result Data Reflection: Not reflected • XOR value: FFh SAE makes no claim of the functional safety level achieved by this CRC. Users are responsible for analysis to determine the functional safety level (e.g. IEC 61508, ISO 26262) that their architecture may require and that this CRC may provide. As part of an overall functional safety analysis, the 1 byte CRC defined here may provide a High Level of Diagnostic Coverage when combined with the counter and timeout monitoring according to the 2011-11-15 revision of ISO 26262-5 Annex D Table D.8 and paragraph D2.7.6 Information Redundancy. This CRC was based on the generator polynomial 97h (see AUTOSAR 8-bit 0x2F polynomial CRC Calculation – CRC8H2F). The CRC includes the seven bytes of Data in this PG, the PGN, and its Source Address. The byte order used to calculate the CRC is as follows: CRC8H2F(Data Byte 2, Data Byte 3, Data Byte 4, Data Byte 5, Data Byte 6, Data Byte 7, Data Byte 8, Source Address byte, PGN LSB, PGN second byte, PGN MSB) Note: Per SAE J1939-21, PDU1 (i.e., Destination Specific) PGNs have a PGN LSB of 00h. If a manufacturer substitutes the PS (i.e., Destination Address) for the PGN LSB in this CRC calculation then it is the manufacturer’s responsibility to mitigate integration concerns associated with that implementation. See SAE J1939-76 for an alternate approach that may provide a level of functional safety. | 1 byte | 1 count per bit | 0 count | 0 to 255 count |  | count | 133 | SAEct03 | Measured | See SPN 13167 in 'Supporting Information' tab | 1 | 0 | 255 | 8 | 8 | J1939DA | J1939DA | 2022-11-11 | 2018-08-15 | 2018-08-15 | FullDefinition | FullDefinition
|  |  |  | 61837 | Motor/Generator 2 Inverter Status 2 | MG2IS2 | Second Status Message from the Inverter. Some examples of use would be for a hybrid or electric vehicle propulsion motor or generator. | PDU2 | Page 0 | Fixed | 8 |  | 5 | 8 | No | 100 ms | 6 |  | 2.1 | 2.1 | 10803 | Motor/Generator 2 Inverter Status 2 Counter | The message counter is used to detect situations where the transmitting ECU malfunction repeats the same frame all the time. The receiver of the information may use the counter parameter to detect this situation. The transmitting device will increase the message counter by one with every transmission. The message counter will count from 0 to 15 and then restart at 0. Since there is no "Not Available" state, the sender must support the counter. SAE makes no claim of the functional safety level achieved by this counter. Users are responsible for analysis to determine the functional safety level (e.g. IEC 61508, ISO 26262) that their architecture may require and that this counter may provide. See J1939-76 for an alternate approach that may provide a level of functional safety. | 4 bits | 16 states | 0 | 0 to 15 |  |  | 89 | SAEbs04 | Measured |  | 1 | 0 | 15 | 4 | 4 | J1939DA | J1939DA | 2019-11-18 | 2018-08-15 | 2018-08-15 | FullDefinition | FullDefinition
|  |  |  | 61837 | Motor/Generator 2 Inverter Status 2 | MG2IS2 | Second Status Message from the Inverter. Some examples of use would be for a hybrid or electric vehicle propulsion motor or generator. | PDU2 | Page 0 | Fixed | 8 |  | 5 | 8 | No | 100 ms | 6 |  | 2.5, 3 | 2.5 | 10804 | Motor/Generator 2 Available Maximum Torque | This is an estimate of the maximum available motor torque including active deratings at the present motor speed. This refers to the motor rotor output and excludes any gearbox that may be attached to the motor. Refer to SPN 10236 [Reference Torque] to convert % to Nm. The motor is generating when SPN 9058 [Speed] and SPN 9062 [Torque] have opposite signs. It is motoring when the speed and torque have the same signs. | 12 bits | 0.062 5 % per bit | -125 % | -125 to 125.937 5 % |  | % | 449 | SAEpc24 | Measured |  | 0.0625 | -125 | 125.9375 | 12 | 12 | J1939DA | J1939DA | 2018-08-15 | 2018-08-15 | 2018-08-15 | FullDefinition | FullDefinition
|  |  |  | 61837 | Motor/Generator 2 Inverter Status 2 | MG2IS2 | Second Status Message from the Inverter. Some examples of use would be for a hybrid or electric vehicle propulsion motor or generator. | PDU2 | Page 0 | Fixed | 8 |  | 5 | 8 | No | 100 ms | 6 |  | 4, 5.1 | 4.1 | 10805 | Motor/Generator 2 Available Minimum Torque | This is an estimate of the minimum available motor torque including active deratings at the present motor speed. This refers to the motor rotor output and excludes any gearbox that may be attached to the motor. Refer to SPN 10236 [Reference Torque] to convert % to Nm. The motor is generating when SPN 9058 [Speed] and SPN 9062 [Torque] have opposite signs. It is motoring when the speed and torque have the same signs. | 12 bits | 0.062 5 % per bit | -125 % | -125 to 125.937 5 % |  | % | 449 | SAEpc24 | Measured |  | 0.0625 | -125 | 125.9375 | 12 | 12 | J1939DA | J1939DA | 2018-08-15 | 2018-08-15 | 2018-08-15 | FullDefinition | FullDefinition
|  |  |  | 61838 | Motor/Generator 2 Inverter Rate Limits Active 1 | MG2IRLA1 | Reports the active rate limits for this instance of inverter being controlled. Some examples of use would be for a hybrid or electric vehicle propulsion motor or generator. | PDU2 | Page 0 | Fixed | 8 |  | 5 | 8 | No | 100 ms | 6 |  | 1 | 1.1 | 10836 | Motor/Generator 2 Inverter Rate Limits Active 1 CRC | The CRC is defined as follows: • Length: 8 bits • Polynomial: x^8+x^5+x^3+x^2+x+1 • Initial Value: FFh • Input Data Reflection: Not reflected • Result Data Reflection: Not reflected • XOR value: FFh SAE makes no claim of the functional safety level achieved by this CRC. Users are responsible for analysis to determine the functional safety level (e.g. IEC 61508, ISO 26262) that their architecture may require and that this CRC may provide. As part of an overall functional safety analysis, the 1 byte CRC defined here may provide a High Level of Diagnostic Coverage when combined with the counter and timeout monitoring according to the 2011-11-15 revision of ISO 26262-5 Annex D Table D.8 and paragraph D2.7.6 Information Redundancy. This CRC was based on the generator polynomial 97h (see AUTOSAR 8-bit 0x2F polynomial CRC Calculation – CRC8H2F). The CRC includes the seven bytes of Data in this PG, the PGN, and its Source Address. The byte order used to calculate the CRC is as follows: CRC8H2F(Data Byte 2, Data Byte 3, Data Byte 4, Data Byte 5, Data Byte 6, Data Byte 7, Data Byte 8, Source Address byte, PGN LSB, PGN second byte, PGN MSB) Note: Per SAE J1939-21, PDU1 (i.e., Destination Specific) PGNs have a PGN LSB of 00h. If a manufacturer substitutes the PS (i.e., Destination Address) for the PGN LSB in this CRC calculation then it is the manufacturer’s responsibility to mitigate integration concerns associated with that implementation. See SAE J1939-76 for an alternate approach that may provide a level of functional safety. | 1 byte | 1 count per bit | 0 count | 0 to 255 count |  | count | 133 | SAEct03 | Measured | See SPN 13167 in 'Supporting Information' tab | 1 | 0 | 255 | 8 | 8 | J1939DA | J1939DA | 2022-11-11 | 2018-08-15 | 2018-08-15 | FullDefinition | FullDefinition
|  |  |  | 61838 | Motor/Generator 2 Inverter Rate Limits Active 1 | MG2IRLA1 | Reports the active rate limits for this instance of inverter being controlled. Some examples of use would be for a hybrid or electric vehicle propulsion motor or generator. | PDU2 | Page 0 | Fixed | 8 |  | 5 | 8 | No | 100 ms | 6 |  | 2.1 | 2.1 | 10837 | Motor/Generator 2 Inverter Rate Limits Active 1 Counter | The message counter is used to detect situations where the transmitting ECU malfunction repeats the same frame all the time. The receiver of the information may use the counter parameter to detect this situation. The transmitting device will increase the message counter by one with every transmission. The message counter will count from 0 to 15 and then restart at 0. Since there is no "Not Available" state, the sender must support the counter. SAE makes no claim of the functional safety level achieved by this counter. Users are responsible for analysis to determine the functional safety level (e.g. IEC 61508, ISO 26262) that their architecture may require and that this counter may provide. See J1939-76 for an alternate approach that may provide a level of functional safety. | 4 bits | 16 states | 0 | 0 to 15 |  |  | 89 | SAEbs04 | Measured |  | 1 | 0 | 15 | 4 | 4 | J1939DA | J1939DA | 2019-11-18 | 2018-08-15 | 2018-08-15 | FullDefinition | FullDefinition
|  |  |  | 61838 | Motor/Generator 2 Inverter Rate Limits Active 1 | MG2IRLA1 | Reports the active rate limits for this instance of inverter being controlled. Some examples of use would be for a hybrid or electric vehicle propulsion motor or generator. | PDU2 | Page 0 | Fixed | 8 |  | 5 | 8 | No | 100 ms | 6 |  | 2.5, 3 | 2.5 | 10838 | Motor/Generator 2 Inverter Rate Limits Active Absolute Speed Rate Limit | The Inverter reports its active maximum rate of change for the absolute motor speed (i.e. ¦d(speed)¦/dt) in all control modes. Refer to SPN 10237 [Reference Speed] to convert %/sec to RPM/sec. (Speed Rate Limit in rpm/sec) = (Speed Rate Limit in %/sec)/100 * [Reference Speed] For example, if Reference Speed parameter has a value of 8192 rpm and the percent value is equal to 75%/sec, then the value in rpm/sec will be found as follows: Value in rpm/sec = (75 %/sec) / 100% * (8192 rpm) = 6144 rpm/sec | 12 bits | 0.25 %/s per bit | 0 %/s | 0 to 1 003.75 %/s |  | %/s | 454 | SAEroc01 | Measured |  | 0.25 | 0 | 1003.75 | 12 | 12 | J1939DA | J1939DA | 2018-08-15 | 2018-08-15 | 2018-08-15 | FullDefinition | FullDefinition
|  |  |  | 61838 | Motor/Generator 2 Inverter Rate Limits Active 1 | MG2IRLA1 | Reports the active rate limits for this instance of inverter being controlled. Some examples of use would be for a hybrid or electric vehicle propulsion motor or generator. | PDU2 | Page 0 | Fixed | 8 |  | 5 | 8 | No | 100 ms | 6 |  | 4, 5.1 | 4.1 | 10839 | Motor/Generator 2 Inverter Rate Limits Active Absolute Torque Rate Limit | The inverter reports its active maximum rate of change for the absolute motor torque (i.e. ¦d(torque)¦/dt) in all control modes. Refer to SPN 10236 [Reference Torque] to convert %/sec to Nm/sec. (Torque Rate Limit in Nm/sec) = (Torque Rate Limit in %/sec)/100 * [Reference Torque] For example, if this parameter has a value of 250%/sec and the reference value is equal to 800 Nm then the torque rate limit can be found as follows: Value in Nm/sec = (250.00%/sec)/100% *(800 Nm) = 2000 Nm/sec | 12 bits | 2 %/s per bit | 0 %/s | 0 to 8 030 %/s |  | %/s | 455 | SAEroc02 | Measured |  | 2 | 0 | 8030 | 12 | 12 | J1939DA | J1939DA | 2018-08-15 | 2018-08-15 | 2018-08-15 | FullDefinition | FullDefinition
|  |  |  | 61839 | Impostor PG Alert | IPGA | An "impostor" is defined as a network component broadcasting messages from a source address that has already been successfully and rightfully claimed by an existing network component. The unexpected duplicate communication could be the result of numerous issues, e.g. a malicious attack on vehicle operation, the addition of an aftermarket network device, or a network configuration issue. Regardless of the cause, communication from the legitimate sender to its receiver(s) is not occurring as intended. Legitimate senders can monitor the network for impostor messages ("attacks") emanating from their rightfully claimed source address. PGN 61839 allows senders that detect impostors to quickly inform their receivers that data in the reported PG is likely compromised. See SPN 10840 [Impostor PG Event Detection Counter] for details on how to sense the beginning and end of an attack event. Note that sender, receiver and system responses to an impostor alert are not specified; responses are left to their discretion. However, example responses might include: * Reporting a DTC * Changing to a different mode of operation * Ignoring the questionable message and reacting as if its reception has been lost The data in this message is for the current ECU power cycle (e.g. key switch cycle) only; all parameters, including the counter, should reset at the beginning of a new ECU power cycle. If a sender has detected no attack events in the current ECU power cycle, this message would only be sent on request. If a sender has detected multiple unique attacks, the response to a request for PGN 61839 will include multiple messages. A unique impostor PG instance is defined by the combination of impostor source address, destination address and PG value. The same unique impostor PG instance may be used in multiple attack events. For example, each time an impostor transmits a series of TSC1 commands from SA 03 to DA 00, each series would be considered as an attack event. If an impostor continuously transmits a periodic message during a given ECU power cycle, that would be considered as one long attack event. This message is transmitted on detection of each attack event and, after the initial attack event detection, every 1 s for the remainder of the current ECU power cycle. Since PGN 61839 only contains information on one impostor PG instance, multiple broadcasts will be needed to convey multiple unique impostor PG instances. In these cases, the sender will need to prioritize the transmit order of the imposter alerts. A minimum of 20ms spacing between message broadcasts is recommended so as to not preclude bus access to other messages. See PGN 61839 in Appendix D for additional discussion on use, advantages, and disadvantages. | PDU2 | Page 0 | Fixed | 8 |  | 7 | 8 | No | On detection of each attack event and, after the initial attack event detection, every 1 s for the remainder of the current ECU power cycle. | 2 | See PGN 61839 in 'Supporting Information' tab | 1 | 1.1 | 10840 | Impostor PG Event Detection Counter | For a given detected impostor PG being reported on, this parameter indicates the number of impostor message sequences that have been detected by the legitimate sender since the counter was last reset. The counter increments on the first detection of a new impostor message series, i.e. when an attack begins. For example, if an impostor sends out a continuous series of 12 TSC1 commands, then ceases, and then sends out another continuous series 15 of TSC1 commands later during the same ECU power cycle, this would count as 2 events. The number of messages sent within an attack event is not counted. The end of an attack event is determined by the timeout the sender would use if it were to receive that PG. For example, consider an impostor PG with a 100 ms broadcast rate, and a sender that would normally time out on such a message based on 5x its defined broadcast rate (500 ms). If the impostor PG is detected and then ceases to appear on the network for at least 500 ms, then that attack event would be considered as ended. The counter logic should then be rearmed such that it will increment upon detection of another attack event. If a count of 250 is reached, the counter value shall remain at 250 until either the sender has its DTCs cleared or the sender goes through an ECU power cycle; then it shall reset to 0. If no impostor PG(s) have been detected during the current ECU power cycle, this parameter shall remain at 0. | 1 byte | 1 count per bit | 0 count | 0 to 250 count |  | count | 129 | SAEct02 | Measured |  | 1 | 0 | 250 | 8 | 8 | J1939DA | J1939DA | 2018-08-16 | 2019-05-09 | 2018-08-16 | FullDefinition | FullDefinition
|  |  |  | 61839 | Impostor PG Alert | IPGA | An "impostor" is defined as a network component broadcasting messages from a source address that has already been successfully and rightfully claimed by an existing network component. The unexpected duplicate communication could be the result of numerous issues, e.g. a malicious attack on vehicle operation, the addition of an aftermarket network device, or a network configuration issue. Regardless of the cause, communication from the legitimate sender to its receiver(s) is not occurring as intended. Legitimate senders can monitor the network for impostor messages ("attacks") emanating from their rightfully claimed source address. PGN 61839 allows senders that detect impostors to quickly inform their receivers that data in the reported PG is likely compromised. See SPN 10840 [Impostor PG Event Detection Counter] for details on how to sense the beginning and end of an attack event. Note that sender, receiver and system responses to an impostor alert are not specified; responses are left to their discretion. However, example responses might include: * Reporting a DTC * Changing to a different mode of operation * Ignoring the questionable message and reacting as if its reception has been lost The data in this message is for the current ECU power cycle (e.g. key switch cycle) only; all parameters, including the counter, should reset at the beginning of a new ECU power cycle. If a sender has detected no attack events in the current ECU power cycle, this message would only be sent on request. If a sender has detected multiple unique attacks, the response to a request for PGN 61839 will include multiple messages. A unique impostor PG instance is defined by the combination of impostor source address, destination address and PG value. The same unique impostor PG instance may be used in multiple attack events. For example, each time an impostor transmits a series of TSC1 commands from SA 03 to DA 00, each series would be considered as an attack event. If an impostor continuously transmits a periodic message during a given ECU power cycle, that would be considered as one long attack event. This message is transmitted on detection of each attack event and, after the initial attack event detection, every 1 s for the remainder of the current ECU power cycle. Since PGN 61839 only contains information on one impostor PG instance, multiple broadcasts will be needed to convey multiple unique impostor PG instances. In these cases, the sender will need to prioritize the transmit order of the imposter alerts. A minimum of 20ms spacing between message broadcasts is recommended so as to not preclude bus access to other messages. See PGN 61839 in Appendix D for additional discussion on use, advantages, and disadvantages. | PDU2 | Page 0 | Fixed | 8 |  | 7 | 8 | No | On detection of each attack event and, after the initial attack event detection, every 1 s for the remainder of the current ECU power cycle. | 2 | See PGN 61839 in 'Supporting Information' tab | 2 | 2.1 | 10841 | Impostor PG Source Address | Indicates the source address from which an impostor is broadcasting the detected PG. If no impostor PG(s) have been detected, this parameter shall be set to a value of 254. | 1 byte | 1 source address per bit | 0 source address | 0 to 255 source address |  | source address | 35 | SAEsa01 | Measured |  | 1 | 0 | 255 | 8 | 8 | J1939DA | J1939DA | 2018-08-16 | 2019-05-09 | 2018-08-16 | FullDefinition | FullDefinition
|  |  |  | 61839 | Impostor PG Alert | IPGA | An "impostor" is defined as a network component broadcasting messages from a source address that has already been successfully and rightfully claimed by an existing network component. The unexpected duplicate communication could be the result of numerous issues, e.g. a malicious attack on vehicle operation, the addition of an aftermarket network device, or a network configuration issue. Regardless of the cause, communication from the legitimate sender to its receiver(s) is not occurring as intended. Legitimate senders can monitor the network for impostor messages ("attacks") emanating from their rightfully claimed source address. PGN 61839 allows senders that detect impostors to quickly inform their receivers that data in the reported PG is likely compromised. See SPN 10840 [Impostor PG Event Detection Counter] for details on how to sense the beginning and end of an attack event. Note that sender, receiver and system responses to an impostor alert are not specified; responses are left to their discretion. However, example responses might include: * Reporting a DTC * Changing to a different mode of operation * Ignoring the questionable message and reacting as if its reception has been lost The data in this message is for the current ECU power cycle (e.g. key switch cycle) only; all parameters, including the counter, should reset at the beginning of a new ECU power cycle. If a sender has detected no attack events in the current ECU power cycle, this message would only be sent on request. If a sender has detected multiple unique attacks, the response to a request for PGN 61839 will include multiple messages. A unique impostor PG instance is defined by the combination of impostor source address, destination address and PG value. The same unique impostor PG instance may be used in multiple attack events. For example, each time an impostor transmits a series of TSC1 commands from SA 03 to DA 00, each series would be considered as an attack event. If an impostor continuously transmits a periodic message during a given ECU power cycle, that would be considered as one long attack event. This message is transmitted on detection of each attack event and, after the initial attack event detection, every 1 s for the remainder of the current ECU power cycle. Since PGN 61839 only contains information on one impostor PG instance, multiple broadcasts will be needed to convey multiple unique impostor PG instances. In these cases, the sender will need to prioritize the transmit order of the imposter alerts. A minimum of 20ms spacing between message broadcasts is recommended so as to not preclude bus access to other messages. See PGN 61839 in Appendix D for additional discussion on use, advantages, and disadvantages. | PDU2 | Page 0 | Fixed | 8 |  | 7 | 8 | No | On detection of each attack event and, after the initial attack event detection, every 1 s for the remainder of the current ECU power cycle. | 2 | See PGN 61839 in 'Supporting Information' tab | 3 | 3.1 | 10842 | Impostor PG Destination Address | Indicates the destination address to which the impostor is broadcasting the detected PG. If no impostor PG(s) have been detected, this parameter shall be set to a value of 254. | 1 byte | 1 source address per bit | 0 source address | 0 to 255 source address |  | source address | 35 | SAEsa01 | Measured |  | 1 | 0 | 255 | 8 | 8 | J1939DA | J1939DA | 2018-08-16 | 2019-05-09 | 2018-08-16 | FullDefinition | FullDefinition
|  |  |  | 61839 | Impostor PG Alert | IPGA | An "impostor" is defined as a network component broadcasting messages from a source address that has already been successfully and rightfully claimed by an existing network component. The unexpected duplicate communication could be the result of numerous issues, e.g. a malicious attack on vehicle operation, the addition of an aftermarket network device, or a network configuration issue. Regardless of the cause, communication from the legitimate sender to its receiver(s) is not occurring as intended. Legitimate senders can monitor the network for impostor messages ("attacks") emanating from their rightfully claimed source address. PGN 61839 allows senders that detect impostors to quickly inform their receivers that data in the reported PG is likely compromised. See SPN 10840 [Impostor PG Event Detection Counter] for details on how to sense the beginning and end of an attack event. Note that sender, receiver and system responses to an impostor alert are not specified; responses are left to their discretion. However, example responses might include: * Reporting a DTC * Changing to a different mode of operation * Ignoring the questionable message and reacting as if its reception has been lost The data in this message is for the current ECU power cycle (e.g. key switch cycle) only; all parameters, including the counter, should reset at the beginning of a new ECU power cycle. If a sender has detected no attack events in the current ECU power cycle, this message would only be sent on request. If a sender has detected multiple unique attacks, the response to a request for PGN 61839 will include multiple messages. A unique impostor PG instance is defined by the combination of impostor source address, destination address and PG value. The same unique impostor PG instance may be used in multiple attack events. For example, each time an impostor transmits a series of TSC1 commands from SA 03 to DA 00, each series would be considered as an attack event. If an impostor continuously transmits a periodic message during a given ECU power cycle, that would be considered as one long attack event. This message is transmitted on detection of each attack event and, after the initial attack event detection, every 1 s for the remainder of the current ECU power cycle. Since PGN 61839 only contains information on one impostor PG instance, multiple broadcasts will be needed to convey multiple unique impostor PG instances. In these cases, the sender will need to prioritize the transmit order of the imposter alerts. A minimum of 20ms spacing between message broadcasts is recommended so as to not preclude bus access to other messages. See PGN 61839 in Appendix D for additional discussion on use, advantages, and disadvantages. | PDU2 | Page 0 | Fixed | 8 |  | 7 | 8 | No | On detection of each attack event and, after the initial attack event detection, every 1 s for the remainder of the current ECU power cycle. | 2 | See PGN 61839 in 'Supporting Information' tab | 4-6 | 4.1 | 10843 | Impostor PGN | This parameter identifies an unexpected duplicate PG (message) being broadcast from a source address that is already rightfully claimed. If no impostor PG(s) have been detected, each byte of this parameter shall be set to a value of 255. | 3 bytes | 1 per bit | 0 | 0 to 16 777 215 |  |  | 116 | SAEpg00 | Measured |  | 1 | 0 | 16777215 | 24 | 24 | J1939DA | J1939DA | 2018-08-16 | 2019-05-09 | 2018-08-16 | FullDefinition | FullDefinition
|  |  |  | 61839 | Impostor PG Alert | IPGA | An "impostor" is defined as a network component broadcasting messages from a source address that has already been successfully and rightfully claimed by an existing network component. The unexpected duplicate communication could be the result of numerous issues, e.g. a malicious attack on vehicle operation, the addition of an aftermarket network device, or a network configuration issue. Regardless of the cause, communication from the legitimate sender to its receiver(s) is not occurring as intended. Legitimate senders can monitor the network for impostor messages ("attacks") emanating from their rightfully claimed source address. PGN 61839 allows senders that detect impostors to quickly inform their receivers that data in the reported PG is likely compromised. See SPN 10840 [Impostor PG Event Detection Counter] for details on how to sense the beginning and end of an attack event. Note that sender, receiver and system responses to an impostor alert are not specified; responses are left to their discretion. However, example responses might include: * Reporting a DTC * Changing to a different mode of operation * Ignoring the questionable message and reacting as if its reception has been lost The data in this message is for the current ECU power cycle (e.g. key switch cycle) only; all parameters, including the counter, should reset at the beginning of a new ECU power cycle. If a sender has detected no attack events in the current ECU power cycle, this message would only be sent on request. If a sender has detected multiple unique attacks, the response to a request for PGN 61839 will include multiple messages. A unique impostor PG instance is defined by the combination of impostor source address, destination address and PG value. The same unique impostor PG instance may be used in multiple attack events. For example, each time an impostor transmits a series of TSC1 commands from SA 03 to DA 00, each series would be considered as an attack event. If an impostor continuously transmits a periodic message during a given ECU power cycle, that would be considered as one long attack event. This message is transmitted on detection of each attack event and, after the initial attack event detection, every 1 s for the remainder of the current ECU power cycle. Since PGN 61839 only contains information on one impostor PG instance, multiple broadcasts will be needed to convey multiple unique impostor PG instances. In these cases, the sender will need to prioritize the transmit order of the imposter alerts. A minimum of 20ms spacing between message broadcasts is recommended so as to not preclude bus access to other messages. See PGN 61839 in Appendix D for additional discussion on use, advantages, and disadvantages. | PDU2 | Page 0 | Fixed | 8 |  | 7 | 8 | No | On detection of each attack event and, after the initial attack event detection, every 1 s for the remainder of the current ECU power cycle. | 2 | See PGN 61839 in 'Supporting Information' tab | 7 | 7.1 | 10844 | Time Since Last Imposter PG Detected | For the given impostor PG being reported on, this parameter indicates how much time has elapsed since the impostor PG instance was last detected during the current ECU power cycle, i.e. when the last attack ended. See SPN 10840 for details on how to determine when an attack has ended. Parameter Specific Indicator values are as follows: 251 = No impostor PG has been detected during the current ECU power cycle 252 = The Impostor PG is actively being detected 253 = The Impostor PG is not active, but has previously been detected during the current ECU power cycle. This Parameter Specific Indicator value shall also be indicated if, for the current ECU power cycle, the time elapsed since the last impostor PG detection exceeds 250 minutes. Also note that for applications that do not support an actual timer, the sender may opt to support just the 3 Parameter Specific Indicator states. | 1 byte | 1 min per bit | 0 min | 0 to 250 min |  | min | 61 | SAEtm08 | Measured |  | 1 | 0 | 250 | 8 | 8 | J1939DA | J1939DA | 2018-08-16 | 2019-05-09 | 2018-08-16 | FullDefinition | FullDefinition
|  |  |  | 61840 | High Voltage Energy Storage Pack 1 Status 2 | HVESP1S2 | Status data set 2 for High Voltage Energy Storage Pack 1. | PDU2 | Page 0 | Fixed | 8 |  | 6 | 8 | No | 100 ms | 3 |  | 1.1 | 1.1 | 11038 | HVESP1 Discharge Power Limit Due to State of Charge | Indicates whether or not discharge power of this HVES instance is being limited due to state of charge. This parameter is for one of multiple packs in an HVESS. If there is only one pack in the system, the HVESS parameters should be used. If there are multiple packs in the system, then both individual pack messages (e.g. HVESP1, HVESP2 etc.) and system level messages (HVESS) may be required. 00b = No power limit for this reason 01b = Power limited for this reason 10b = Error 11b = Not Available | 2 bits | 4 states | 0 | 0 to 3 |  |  | 87 | SAEbs02 | Measured |  | 1 | 0 | 3 | 2 | 2 | J1939DA | J1939DA | 2018-09-18 | 2018-09-18 | 2018-09-18 | FullDefinition | FullDefinition
|  |  |  | 61840 | High Voltage Energy Storage Pack 1 Status 2 | HVESP1S2 | Status data set 2 for High Voltage Energy Storage Pack 1. | PDU2 | Page 0 | Fixed | 8 |  | 6 | 8 | No | 100 ms | 3 |  | 1.3 | 1.3 | 11039 | HVESP1 Discharge Power Limit Due to Battery Temperature | Indicates whether or not discharge power of this HVES instance is being limited due to battery temperature. This parameter is for one of multiple packs in an HVESS. If there is only one pack in the system, the HVESS parameters should be used. If there are multiple packs in the system, then both individual pack messages (e.g. HVESP1, HVESP2 etc.) and system level messages (HVESS) may be required. 00b = No power limit for this reason 01b = Power limited for this reason 10b = Error 11b = Not Available | 2 bits | 4 states | 0 | 0 to 3 |  |  | 87 | SAEbs02 | Measured |  | 1 | 0 | 3 | 2 | 2 | J1939DA | J1939DA | 2018-09-18 | 2018-09-18 | 2018-09-18 | FullDefinition | FullDefinition
|  |  |  | 61840 | High Voltage Energy Storage Pack 1 Status 2 | HVESP1S2 | Status data set 2 for High Voltage Energy Storage Pack 1. | PDU2 | Page 0 | Fixed | 8 |  | 6 | 8 | No | 100 ms | 3 |  | 1.5 | 1.5 | 11040 | HVESP1 Discharge Power Limit Due to Battery Diagnostic Condition | Indicates whether or not discharge power of this HVES instance is being limited due to a battery diagnostic condition. This parameter is for one of multiple packs in an HVESS. If there is only one pack in the system, the HVESS parameters should be used. If there are multiple packs in the system, then both individual pack messages (e.g. HVESP1, HVESP2 etc.) and system level messages (HVESS) may be required. 00b = No power limit for this reason 01b = Power limited for this reason 10b = Error 11b = Not Available | 2 bits | 4 states | 0 | 0 to 3 |  |  | 87 | SAEbs02 | Measured |  | 1 | 0 | 3 | 2 | 2 | J1939DA | J1939DA | 2018-09-18 | 2018-09-18 | 2018-09-18 | FullDefinition | FullDefinition
|  |  |  | 61840 | High Voltage Energy Storage Pack 1 Status 2 | HVESP1S2 | Status data set 2 for High Voltage Energy Storage Pack 1. | PDU2 | Page 0 | Fixed | 8 |  | 6 | 8 | No | 100 ms | 3 |  | 1.7 | 1.7 | 11041 | HVESP1 Discharge Power Limit Due to Battery or Cell Voltage | Indicates whether or not discharge power of this HVES instance is being limited due to a battery or cell voltage level. This parameter is for one of multiple packs in an HVESS. If there is only one pack in the system, the HVESS parameters should be used. If there are multiple packs in the system, then both individual pack messages (e.g. HVESP1, HVESP2 etc.) and system level messages (HVESS) may be required. 00b = No power limit for this reason 01b = Power limited for this reason 10b = Error 11b = Not Available | 2 bits | 4 states | 0 | 0 to 3 |  |  | 87 | SAEbs02 | Measured |  | 1 | 0 | 3 | 2 | 2 | J1939DA | J1939DA | 2018-09-18 | 2018-09-18 | 2018-09-18 | FullDefinition | FullDefinition
|  |  |  | 61840 | High Voltage Energy Storage Pack 1 Status 2 | HVESP1S2 | Status data set 2 for High Voltage Energy Storage Pack 1. | PDU2 | Page 0 | Fixed | 8 |  | 6 | 8 | No | 100 ms | 3 |  | 2.1 | 2.1 | 11042 | HVESP1 Discharge Power Limit Due to Battery Current | Indicates whether or not discharge power of this HVES instance is being limited due to battery current. This parameter is for one of multiple packs in an HVESS. If there is only one pack in the system, the HVESS parameters should be used. If there are multiple packs in the system, then both individual pack messages (e.g. HVESP1, HVESP2 etc.) and system level messages (HVESS) may be required. 00b = No power limit for this reason 01b = Power limited for this reason 10b = Error 11b = Not Available | 2 bits | 4 states | 0 | 0 to 3 |  |  | 87 | SAEbs02 | Measured |  | 1 | 0 | 3 | 2 | 2 | J1939DA | J1939DA | 2018-09-18 | 2018-09-18 | 2018-09-18 | FullDefinition | FullDefinition
|  |  |  | 61840 | High Voltage Energy Storage Pack 1 Status 2 | HVESP1S2 | Status data set 2 for High Voltage Energy Storage Pack 1. | PDU2 | Page 0 | Fixed | 8 |  | 6 | 8 | No | 100 ms | 3 |  | 2.3 | 2.3 | 11043 | HVESP1 Discharge Power Limit Due to an Undefined Cause | Indicates whether or not discharge power of this HVES instance is being limited due to an undefined cause. This parameter is for one of multiple packs in an HVESS. If there is only one pack in the system, the HVESS parameters should be used. If there are multiple packs in the system, then both individual pack messages (e.g. HVESP1, HVESP2 etc.) and system level messages (HVESS) may be required. 00b = No power limit for this reason 01b = Power limited for this reason 10b = Error 11b = Not Available | 2 bits | 4 states | 0 | 0 to 3 |  |  | 87 | SAEbs02 | Measured |  | 1 | 0 | 3 | 2 | 2 | J1939DA | J1939DA | 2018-09-18 | 2018-09-18 | 2018-09-18 | FullDefinition | FullDefinition
|  |  |  | 61840 | High Voltage Energy Storage Pack 1 Status 2 | HVESP1S2 | Status data set 2 for High Voltage Energy Storage Pack 1. | PDU2 | Page 0 | Fixed | 8 |  | 6 | 8 | No | 100 ms | 3 |  | 5.1 | 5.1 | 11044 | HVESP1 Charge Power Limit Due to State of Charge | Indicates whether or not charge power of this HVES instance is being limited due to state of charge. This parameter is for one of multiple packs in an HVESS. If there is only one pack in the system, the HVESS parameters should be used. If there are multiple packs in the system, then both individual pack messages (e.g. HVESP1, HVESP2 etc.) and system level messages (HVESS) may be required. 00b = No power limit for this reason 01b = Power limited for this reason 10b = Error 11b = Not Available | 2 bits | 4 states | 0 | 0 to 3 |  |  | 87 | SAEbs02 | Measured |  | 1 | 0 | 3 | 2 | 2 | J1939DA | J1939DA | 2018-09-18 | 2018-09-18 | 2018-09-18 | FullDefinition | FullDefinition
|  |  |  | 61840 | High Voltage Energy Storage Pack 1 Status 2 | HVESP1S2 | Status data set 2 for High Voltage Energy Storage Pack 1. | PDU2 | Page 0 | Fixed | 8 |  | 6 | 8 | No | 100 ms | 3 |  | 5.3 | 5.3 | 11045 | HVESP1 Charge Power Limit Due to Battery Temperature | Indicates whether or not charge power of this HVES instance is being limited due to battery temperature. This parameter is for one of multiple packs in an HVESS. If there is only one pack in the system, the HVESS parameters should be used. If there are multiple packs in the system, then both individual pack messages (e.g. HVESP1, HVESP2 etc.) and system level messages (HVESS) may be required. 00b = No power limit for this reason 01b = Power limited for this reason 10b = Error 11b = Not Available | 2 bits | 4 states | 0 | 0 to 3 |  |  | 87 | SAEbs02 | Measured |  | 1 | 0 | 3 | 2 | 2 | J1939DA | J1939DA | 2018-09-18 | 2018-09-18 | 2018-09-18 | FullDefinition | FullDefinition
|  |  |  | 61840 | High Voltage Energy Storage Pack 1 Status 2 | HVESP1S2 | Status data set 2 for High Voltage Energy Storage Pack 1. | PDU2 | Page 0 | Fixed | 8 |  | 6 | 8 | No | 100 ms | 3 |  | 5.5 | 5.5 | 11046 | HVESP1 Charge Power Limit Due to Battery Diagnostic Condition | Indicates whether or not charge power of this HVES instance is being limited due to a battery diagnostic condition. This parameter is for one of multiple packs in an HVESS. If there is only one pack in the system, the HVESS parameters should be used. If there are multiple packs in the system, then both individual pack messages (e.g. HVESP1, HVESP2 etc.) and system level messages (HVESS) may be required. 00b = No power limit for this reason 01b = Power limited for this reason 10b = Error 11b = Not Available | 2 bits | 4 states | 0 | 0 to 3 |  |  | 87 | SAEbs02 | Measured |  | 1 | 0 | 3 | 2 | 2 | J1939DA | J1939DA | 2018-09-18 | 2018-09-18 | 2018-09-18 | FullDefinition | FullDefinition
|  |  |  | 61840 | High Voltage Energy Storage Pack 1 Status 2 | HVESP1S2 | Status data set 2 for High Voltage Energy Storage Pack 1. | PDU2 | Page 0 | Fixed | 8 |  | 6 | 8 | No | 100 ms | 3 |  | 5.7 | 5.7 | 11047 | HVESP1 Charge Power Limit Due to Battery or Cell Voltage | Indicates whether or not charge power of this HVES instance is being limited due to a battery or cell voltage level. This parameter is for one of multiple packs in an HVESS. If there is only one pack in the system, the HVESS parameters should be used. If there are multiple packs in the system, then both individual pack messages (e.g. HVESP1, HVESP2 etc.) and system level messages (HVESS) may be required. 00b = No power limit for this reason 01b = Power limited for this reason 10b = Error 11b = Not Available | 2 bits | 4 states | 0 | 0 to 3 |  |  | 87 | SAEbs02 | Measured |  | 1 | 0 | 3 | 2 | 2 | J1939DA | J1939DA | 2018-09-18 | 2018-09-18 | 2018-09-18 | FullDefinition | FullDefinition
|  |  |  | 61840 | High Voltage Energy Storage Pack 1 Status 2 | HVESP1S2 | Status data set 2 for High Voltage Energy Storage Pack 1. | PDU2 | Page 0 | Fixed | 8 |  | 6 | 8 | No | 100 ms | 3 |  | 6.1 | 6.1 | 11048 | HVESP1 Charge Power Limit Due to Battery Current | Indicates whether or not charge power of this HVES instance is being limited due to battery current. This parameter is for one of multiple packs in an HVESS. If there is only one pack in the system, the HVESS parameters should be used. If there are multiple packs in the system, then both individual pack messages (e.g. HVESP1, HVESP2 etc.) and system level messages (HVESS) may be required. 00b = No power limit for this reason 01b = Power limited for this reason 10b = Error 11b = Not Available | 2 bits | 4 states | 0 | 0 to 3 |  |  | 87 | SAEbs02 | Measured |  | 1 | 0 | 3 | 2 | 2 | J1939DA | J1939DA | 2018-09-18 | 2018-09-18 | 2018-09-18 | FullDefinition | FullDefinition
|  |  |  | 61840 | High Voltage Energy Storage Pack 1 Status 2 | HVESP1S2 | Status data set 2 for High Voltage Energy Storage Pack 1. | PDU2 | Page 0 | Fixed | 8 |  | 6 | 8 | No | 100 ms | 3 |  | 6.3 | 6.3 | 11049 | HVESP1 Charge Power Limit Due to an Undefined Cause | Indicates whether or not charge power of this HVES instance is being limited due to an undefined cause. This parameter is for one of multiple packs in an HVESS. If there is only one pack in the system, the HVESS parameters should be used. If there are multiple packs in the system, then both individual pack messages (e.g. HVESP1, HVESP2 etc.) and system level messages (HVESS) may be required. 00b = No power limit for this reason 01b = Power limited for this reason 10b = Error 11b = Not Available | 2 bits | 4 states | 0 | 0 to 3 |  |  | 87 | SAEbs02 | Measured |  | 1 | 0 | 3 | 2 | 2 | J1939DA | J1939DA | 2018-09-18 | 2018-09-18 | 2018-09-18 | FullDefinition | FullDefinition
|  |  |  | 61841 | High Voltage Energy Storage Pack 1 Data 1 | HVESP1D1 | Data set 1 (electrical data) for High Voltage Energy Storage Pack 1. | PDU2 | Page 0 | Fixed | 8 |  | 8 | 8 | No | 20 ms | 3 |  | 1-2 | 1.1 | 11050 | HVESP1 Available Discharge Power | The rate at which this High Voltage Energy Storage Pack instance can currently provide energy for propulsion or other uses. This parameter is for one of multiple packs in an HVESS. If there is only one pack in the system, the HVESS parameters should be used. If there are multiple packs in the system, then both individual pack messages (e.g. HVESP1, HVESP2 etc.) and system level messages (HVESS) may be required. | 2 bytes | 0.05 kW per bit | 0 kW | 0 to 3 212.75 kW |  | kW | 346 | SAEpw05 | Measured |  | 0.05 | 0 | 3212.75 | 16 | 16 | J1939DA | J1939DA | 2018-09-18 | 2018-09-18 | 2018-09-18 | FullDefinition | FullDefinition
|  |  |  | 61841 | High Voltage Energy Storage Pack 1 Data 1 | HVESP1D1 | Data set 1 (electrical data) for High Voltage Energy Storage Pack 1. | PDU2 | Page 0 | Fixed | 8 |  | 8 | 8 | No | 20 ms | 3 |  | 3-4 | 3.1 | 11051 | HVESP1 Available Charge Power | The rate at which this High Voltage Energy Storage Pack instance can currently receive energy from a regenerative or recharging system. This parameter is for one of multiple packs in an HVESS. If there is only one pack in the system, the HVESS parameters should be used. If there are multiple packs in the system, then both individual pack messages (e.g. HVESP1, HVESP2 etc.) and system level messages (HVESS) may be required. | 2 bytes | 0.05 kW per bit | 0 kW | 0 to 3 212.75 kW |  | kW | 346 | SAEpw05 | Measured |  | 0.05 | 0 | 3212.75 | 16 | 16 | J1939DA | J1939DA | 2018-09-18 | 2018-09-18 | 2018-09-18 | FullDefinition | FullDefinition
|  |  |  | 61841 | High Voltage Energy Storage Pack 1 Data 1 | HVESP1D1 | Data set 1 (electrical data) for High Voltage Energy Storage Pack 1. | PDU2 | Page 0 | Fixed | 8 |  | 8 | 8 | No | 20 ms | 3 |  | 5-6 | 5.1 | 11052 | HVESP1 Voltage Level | The voltage level of this High Voltage Energy Storage Pack instance. This parameter should be synchronized with SPN 11053 (HVESP1 Current) such that a realized power value can be calculated. If the HVES component physically contains the contactors which connect it to the vehicle high voltage system, then this voltage is measured before those contactors. This parameter is for one of multiple packs in an HVESS. If there is only one pack in the system, the HVESS parameters should be used. If there are multiple packs in the system, then both individual pack messages (e.g. HVESP1, HVESP2 etc.) and system level messages (HVESS) may be required. | 2 bytes | 0.05 V per bit | 0 V | 0 to 3 212.75 V |  | V | 80 | SAEev01 | Measured | See SPN 5919 in 'Supporting Information' tab | 0.05 | 0 | 3212.75 | 16 | 16 | J1939DA | J1939DA | 2019-11-14 | 2018-09-18 | 2018-09-18 | FullDefinition | FullDefinition
|  |  |  | 61841 | High Voltage Energy Storage Pack 1 Data 1 | HVESP1D1 | Data set 1 (electrical data) for High Voltage Energy Storage Pack 1. | PDU2 | Page 0 | Fixed | 8 |  | 8 | 8 | No | 20 ms | 3 |  | 7-8 | 7.1 | 11053 | HVESP1 Current | The current in or out of this High Voltage Energy Storage Pack instance. This parameter should be synchronized with SPN 11052 (HVESP1 Voltage Level) such that a realized power value can be calculated. This parameter is defined from the high voltage energy storage pack’s point of view. A positive value represents current into (charging) the energy storage pack. A negative value represents current out of (discharging) the energy storage pack. This parameter is for one of multiple packs in an HVESS. If there is only one pack in the system, the HVESS parameters should be used. If there are multiple packs in the system, then both individual pack messages (e.g. HVESP1, HVESP2 etc.) and system level messages (HVESS) may be required. | 2 bytes | 0.05 A per bit | -1 600 A | -1 600 to 1 612.75 A |  | A | 104 | SAEec01 | Measured | See SPN 5919 and 5920 in 'Supporting Information' tab | 0.05 | -1600 | 1612.75 | 16 | 16 | J1939DA | J1939DA | 2019-11-14 | 2018-09-18 | 2018-09-18 | FullDefinition | FullDefinition
|  |  |  | 61842 | High Voltage Energy Storage Pack 1 Data 2 | HVESP1D2 | Data set 2 (electrical data) for High Voltage Energy Storage Pack 1. | PDU2 | Page 0 | Fixed | 8 |  | 7 | 8 | No | 20 ms | 3 |  | 1-2 | 1.1 | 11054 | HVESP1 Fast Update State of Charge | Indicates this High Voltage Energy Storage Pack instance state of charge. 0% means no charge remaining, 100% means the system is fully charged in terms of physical limits of this energy storage pack instance. Acceptable state of charge upper and lower boundaries for normal operation are defined in SPN 11135 (HVESP1 Recommended Minimum State Of Charge) and SPN 11136 (HVESP1 Recommended Maximum State Of Charge). The update rate and resolution of this parameter are intended for control purposes within a hybrid control system; for a simple periodic value, SPN 5464 (Hybrid Battery Pack Remaining Charge) may be of use. This parameter is for one of multiple packs in an HVESS. If there is only one pack in the system, the HVESS parameters should be used. If there are multiple packs in the system, then both individual pack messages (e.g. HVESP1, HVESP2 etc.) and system level messages (HVESS) may be required. | 2 bytes | 0.001 562 5 % per bit | 0 % | 0 to 100.398 437 5 % |  | % | 345 | SAEpc21 | Measured | See SPN 7895 in 'Supporting Information' tab | 0.0015625 | 0 | 100.3984 | 16 | 16 | J1939DA | J1939DA | 2018-09-18 | 2018-09-18 | 2018-09-18 | FullDefinition | FullDefinition
|  |  |  | 61842 | High Voltage Energy Storage Pack 1 Data 2 | HVESP1D2 | Data set 2 (electrical data) for High Voltage Energy Storage Pack 1. | PDU2 | Page 0 | Fixed | 8 |  | 7 | 8 | No | 20 ms | 3 |  | 3-4 | 3.1 | 11055 | HVESP1 Highest Cell Voltage | The highest voltage level reported by any cell in this High Voltage Energy Storage Pack instance. If a single voltage sensor covers more than one cell, the value in this parameter is for the smallest group of cells measured. See SPN 11115 (HVESP1 Highest Cell Voltage Module Number) and SPN 11116 (HVESP1 Highest Cell Voltage Cell Number) for cell location information. This parameter is for one of multiple packs in an HVESS. If there is only one pack in the system, the HVESS parameters should be used. If there are multiple packs in the system, then both individual pack messages (e.g. HVESP1, HVESP2 etc.) and system level messages (HVESS) may be required. | 2 bytes | 0.001 V per bit | 0 V | 0 to 64.255 V |  | V | 347 | SAEev06 | Measured |  | 0.001 | 0 | 64.255 | 16 | 16 | J1939DA | J1939DA | 2018-09-18 | 2018-09-18 | 2018-09-18 | FullDefinition | FullDefinition
|  |  |  | 61842 | High Voltage Energy Storage Pack 1 Data 2 | HVESP1D2 | Data set 2 (electrical data) for High Voltage Energy Storage Pack 1. | PDU2 | Page 0 | Fixed | 8 |  | 7 | 8 | No | 20 ms | 3 |  | 5-6 | 5.1 | 11056 | HVESP1 Lowest Cell Voltage | The lowest voltage level reported by any cell in this High Voltage Energy Storage Pack instance. If a single voltage sensor covers more than one cell, the value in this parameter is for the smallest group of cells measured. See SPN 11117 (HVESP1 Lowest Cell Voltage Module Number) and SPN 11118 (HVESP1 Lowest Cell Voltage Cell Number) for cell location information. This parameter is for one of multiple packs in an HVESS. If there is only one pack in the system, the HVESS parameters should be used. If there are multiple packs in the system, then both individual pack messages (e.g. HVESP1, HVESP2 etc.) and system level messages (HVESS) may be required. | 2 bytes | 0.001 V per bit | 0 V | 0 to 64.255 V |  | V | 347 | SAEev06 | Measured |  | 0.001 | 0 | 64.255 | 16 | 16 | J1939DA | J1939DA | 2018-09-18 | 2018-09-18 | 2018-09-18 | FullDefinition | FullDefinition
|  |  |  | 61842 | High Voltage Energy Storage Pack 1 Data 2 | HVESP1D2 | Data set 2 (electrical data) for High Voltage Energy Storage Pack 1. | PDU2 | Page 0 | Fixed | 8 |  | 7 | 8 | No | 20 ms | 3 |  | 7.1 | 7.1 | 11057 | HVESP1 Cell Voltage Differential Status | Indicates whether or not the differential between the highest and lowest cell voltages are within acceptable limits, according to this High Voltage Energy Storage Pack instance. The actual voltage differential can be calculated by subtracting SPN 11056 (HVESP1 Lowest Cell Voltage) from SPN 11055 (HVESP1 Highest Cell Voltage). This parameter is for one of multiple packs in an HVESS. If there is only one pack in the system, the HVESS parameters should be used. If there are multiple packs in the system, then both individual pack messages (e.g. HVESP1, HVESP2 etc.) and system level messages (HVESS) may be required. 0000b = Cell-to-cell voltage differential is within acceptable limits 0001b = Cell-to-cell voltage differential exceeds acceptable limits but can be corrected via auto-balancing 0010b = Cell-to-cell voltage differential exceeds acceptable limits to a point where external maintenance balancing is required to restore battery performance 0011b = Cell-to-cell voltage differential exceeds acceptable limits to a point where external maintenance balancing cannot restore battery performance 0100b = Cell-to-cell voltage differential exceeds acceptable limits; it is not known whether balancing can restore battery performance 0101b = Reserved 0110b = Reserved 0111b = Reserved 1000b = Reserved 1001b = Reserved 1010b = Reserved 1011b = Reserved 1100b = Reserved 1101b = Reserved 1110b = Error 1111b = Not Available | 4 bits | 16 states | 0 | 0 to 15 |  |  | 89 | SAEbs04 | Measured |  | 1 | 0 | 15 | 4 | 4 | J1939DA | J1939DA | 2018-09-18 | 2018-09-18 | 2018-09-18 | FullDefinition | FullDefinition
|  |  |  | 61843 | High Voltage Energy Storage Pack 1 Data 3 | HVESP1D3 | Data set 3 (thermal data) for High Voltage Energy Storage Pack 1. | PDU2 | Page 0 | Fixed | 8 |  | 7 | 8 | No | 20 ms | 3 |  | 1-2 | 1.1 | 11058 | HVESP1 Highest Cell Temperature | The highest temperature level reported by any cell in this High Voltage Energy Storage Pack instance. If a single temperature sensor covers more than one cell, the value in this parameter is for the smallest group of cells measured. See SPN 11120 (HVESP1 Highest Cell Temperature Module Number) and SPN 11121 (HVESP1 Highest Cell Temperature Cell Number) for cell location information. This parameter is for one of multiple packs in an HVESS. If there is only one pack in the system, the HVESS parameters should be used. If there are multiple packs in the system, then both individual pack messages (e.g. HVESP1, HVESP2 etc.) and system level messages (HVESS) may be required. | 2 bytes | 0.031 25 °C per bit | -273 °C | -273 to 1 734.968 75 °C |  | °C | 68 | SAEtp02 | Measured |  | 0.03125 | -273 | 1734.9688 | 16 | 16 | J1939DA | J1939DA | 2018-09-18 | 2018-09-18 | 2018-09-18 | FullDefinition | FullDefinition
|  |  |  | 61843 | High Voltage Energy Storage Pack 1 Data 3 | HVESP1D3 | Data set 3 (thermal data) for High Voltage Energy Storage Pack 1. | PDU2 | Page 0 | Fixed | 8 |  | 7 | 8 | No | 20 ms | 3 |  | 3-4 | 3.1 | 11059 | HVESP1 Lowest Cell Temperature | The lowest temperature level reported by any cell in this High Voltage Energy Storage Pack instance. If a single temperature sensor covers more than one cell, the value in this parameter is for the smallest group of cells measured. See SPN 11122 (HVESP1 Lowest Cell Temperature Module Number) and SPN 11123 (HVESP1 Lowest Cell Temperature Cell Number) for cell location information. This parameter is for one of multiple packs in an HVESS. If there is only one pack in the system, the HVESS parameters should be used. If there are multiple packs in the system, then both individual pack messages (e.g. HVESP1, HVESP2 etc.) and system level messages (HVESS) may be required. | 2 bytes | 0.031 25 °C per bit | -273 °C | -273 to 1 734.968 75 °C |  | °C | 68 | SAEtp02 | Measured |  | 0.03125 | -273 | 1734.9688 | 16 | 16 | J1939DA | J1939DA | 2018-09-18 | 2018-09-18 | 2018-09-18 | FullDefinition | FullDefinition
|  |  |  | 61843 | High Voltage Energy Storage Pack 1 Data 3 | HVESP1D3 | Data set 3 (thermal data) for High Voltage Energy Storage Pack 1. | PDU2 | Page 0 | Fixed | 8 |  | 7 | 8 | No | 20 ms | 3 |  | 5-6 | 5.1 | 11060 | HVESP1 Average Cell Temperature | The average temperature level of all cells in this High Voltage Energy Storage Pack instance. This parameter is for one of multiple packs in an HVESS. If there is only one pack in the system, the HVESS parameters should be used. If there are multiple packs in the system, then both individual pack messages (e.g. HVESP1, HVESP2 etc.) and system level messages (HVESS) may be required. | 2 bytes | 0.031 25 °C per bit | -273 °C | -273 to 1 734.968 75 °C |  | °C | 68 | SAEtp02 | Measured |  | 0.03125 | -273 | 1734.9688 | 16 | 16 | J1939DA | J1939DA | 2018-09-18 | 2018-09-18 | 2018-09-18 | FullDefinition | FullDefinition
|  |  |  | 61843 | High Voltage Energy Storage Pack 1 Data 3 | HVESP1D3 | Data set 3 (thermal data) for High Voltage Energy Storage Pack 1. | PDU2 | Page 0 | Fixed | 8 |  | 7 | 8 | No | 20 ms | 3 |  | 7.1 | 7.1 | 11061 | HVESP1 Cell Temperature Differential Status | Indicates whether or not the differential between the highest and lowest cell temperatures are within acceptable limits per this High Voltage Energy Storage Pack instance. The actual temperature differential can be calculated by subtracting SPN 11059 (HVESP1 Lowest Cell Temperature) from SPN 11058 (HVESP1 Highest Cell Temperature). This parameter is for one of multiple packs in an HVESS. If there is only one pack in the system, the HVESS parameters should be used. If there are multiple packs in the system, then both individual pack messages (e.g. HVESP1, HVESP2 etc.) and System level messages (HVESS) may be required. 00b = Cell-to-cell temperature differential is within acceptable limits 01b = Cell-to-cell temperature differential exceeds acceptable limits 10b = Error 11b = Not Available | 2 bits | 4 states | 0 | 0 to 3 |  |  | 87 | SAEbs02 | Measured |  | 1 | 0 | 3 | 2 | 2 | J1939DA | J1939DA | 2018-09-18 | 2018-09-18 | 2018-09-18 | FullDefinition | FullDefinition
|  |  |  | 61844 | High Voltage Energy Storage Pack 1 Data 4 | HVESP1D4 | Data set 4 (electrical data) for High Voltage Energy Storage Pack 1. | PDU2 | Page 0 | Fixed | 8 |  | 6 | 8 | No | 100 ms | 3 |  | 1-2 | 1.1 | 11062 | HVESP1 Discharge Capacity | The amount of stored electrical charge in this High Voltage Energy Storage Pack instance that is available for use by the hybrid system, i.e. “how full is the tank”. See SPN 11090 (HVESP1 Discharge Energy Capacity) for kilowatt-hours (kWh). This parameter is for one of multiple packs in an HVESS. If there is only one pack in the system, the HVESS parameters should be used. If there are multiple packs in the system, then both individual pack messages (e.g. HVESP1, HVESP2 etc.) and system level messages (HVESS) may be required. | 2 bytes | 0.01 Ah per bit | 0 Ah | 0 to 642.55 Ah |  | Ah | 342 | SAEca02 | Measured |  | 0.01 | 0 | 642.55 | 16 | 16 | J1939DA | J1939DA | 2018-09-18 | 2018-09-18 | 2018-09-18 | FullDefinition | FullDefinition
|  |  |  | 61844 | High Voltage Energy Storage Pack 1 Data 4 | HVESP1D4 | Data set 4 (electrical data) for High Voltage Energy Storage Pack 1. | PDU2 | Page 0 | Fixed | 8 |  | 6 | 8 | No | 100 ms | 3 |  | 3-4 | 3.1 | 11063 | HVESP1 Charge Capacity | The amount of unused electrical charge storage in this High Voltage Energy Storage Pack instance that is available to be filled by charging, i.e. “how much empty space is remaining in the tank”. See SPN 11091 (HVESP1 Charge Energy Capacity) for kilowatt-hours (kWh). This parameter is for one of multiple packs in an HVESS. If there is only one pack in the system, the HVESS parameters should be used. If there are multiple packs in the system, then both individual pack messages (e.g. HVESP1, HVESP2 etc.) and System level messages (HVESS) may be required. | 2 bytes | 0.01 Ah per bit | 0 Ah | 0 to 642.55 Ah |  | Ah | 342 | SAEca02 | Measured |  | 0.01 | 0 | 642.55 | 16 | 16 | J1939DA | J1939DA | 2018-09-18 | 2018-09-18 | 2018-09-18 | FullDefinition | FullDefinition
|  |  |  | 61844 | High Voltage Energy Storage Pack 1 Data 4 | HVESP1D4 | Data set 4 (electrical data) for High Voltage Energy Storage Pack 1. | PDU2 | Page 0 | Fixed | 8 |  | 6 | 8 | No | 100 ms | 3 |  | 5-6 | 5.1 | 11064 | HVESP1 Cell Balancing Count | The number of cells that are currently being balanced in this High Voltage Energy Storage Pack instance. This parameter is for one of multiple packs in an HVESS. If there is only one pack in the system, the HVESS parameters should be used. If there are multiple packs in the system, then both individual pack messages (e.g. HVESP1, HVESP2 etc.) and system level messages (HVESS) may be required. | 2 bytes | 1 count per bit | 0 count | 0 to 64 255 count |  | count | 12 | SAEct04 | Measured |  | 1 | 0 | 64255 | 16 | 16 | J1939DA | J1939DA | 2018-09-18 | 2018-09-18 | 2018-09-18 | FullDefinition | FullDefinition
|  |  |  | 61845 | High Voltage Energy Storage Pack 1 Data 5 | HVESP1D5 | Data set 5 (electrical data) for High Voltage Energy Storage Pack 1. | PDU2 | Page 0 | Fixed | 8 |  | 8 | 8 | No | 20 ms | 3 |  | 1-2 | 1.1 | 11065 | HVESP1 Discharge Current Limit | The maximum permissible current flow out of this High Voltage Energy Storage Pack instance. This parameter is defined from the high voltage energy storage pack's point of view. A negative value represents current flowing out of the energy storage system (discharging the system); as such, the current limit value must be between -1600 and 0 Amps. This parameter is for one of multiple packs in an HVESS. If there is only one pack in the system, the HVESS parameters should be used. If there are multiple packs in the system, then both individual pack messages (e.g. HVESP1, HVESP2 etc.) and system level messages (HVESS) may be required. | 2 bytes | 0.05 A per bit | -1 600 A | -1 600 to 1 612.75 A | -1600 to 0 A | A | 104 | SAEec01 | Measured |  | 0.05 | -1600 | 1612.75 | 16 | 16 | J1939DA | J1939DA | 2018-09-18 | 2018-09-18 | 2018-09-18 | FullDefinition | FullDefinition
|  |  |  | 61845 | High Voltage Energy Storage Pack 1 Data 5 | HVESP1D5 | Data set 5 (electrical data) for High Voltage Energy Storage Pack 1. | PDU2 | Page 0 | Fixed | 8 |  | 8 | 8 | No | 20 ms | 3 |  | 3-4 | 3.1 | 11066 | HVESP1 Charge Current Limit | The maximum permissible current flow into this High Voltage Energy Storage Pack instance. This parameter is defined from the high voltage energy storage pack's point of view. A positive value represents current flowing into the energy storage system (charging the system); as such current limit value must be between 0 and +1612.75 Amps. This parameter is for one of multiple packs in an HVESS. If there is only one pack in the system, the HVESS parameters should be used. If there are multiple packs in the system, then both individual pack messages (e.g. HVESP1, HVESP2 etc.) and system level messages (HVESS) may be required. | 2 bytes | 0.05 A per bit | -1 600 A | -1 600 to 1 612.75 A | 0 to +1612.75 A | A | 104 | SAEec01 | Measured |  | 0.05 | -1600 | 1612.75 | 16 | 16 | J1939DA | J1939DA | 2018-09-18 | 2018-09-18 | 2018-09-18 | FullDefinition | FullDefinition
|  |  |  | 61845 | High Voltage Energy Storage Pack 1 Data 5 | HVESP1D5 | Data set 5 (electrical data) for High Voltage Energy Storage Pack 1. | PDU2 | Page 0 | Fixed | 8 |  | 8 | 8 | No | 20 ms | 3 |  | 5-6 | 5.1 | 11067 | HVESP1 Lowest Cell State of Charge | Indicates the state of charge of the lowest-charged cell in this High Voltage Energy Storage Pack instance. 0% means no charge remaining, 100% means the cell is fully charged. If a single state of charge value covers more than one cell, the value in this parameter is for the smallest group of cells measured. See SPN 11126 (HVESP1 Lowest Cell State of Charge Module Number) and SPN 11127 (HVESP1 Lowest Cell State of Charge Cell Number) for cell location information. This parameter is for one of multiple packs in an HVESS. If there is only one pack in the system, the HVESS parameters should be used. If there are multiple packs in the system, then both individual pack messages (e.g. HVESP1, HVESP2 etc.) and system level messages (HVESS) may be required. | 2 bytes | 0.001 562 5 % per bit | 0 % | 0 to 100.398 437 5 % |  | % | 345 | SAEpc21 | Measured |  | 0.0015625 | 0 | 100.3984 | 16 | 16 | J1939DA | J1939DA | 2018-09-18 | 2018-09-18 | 2018-09-18 | FullDefinition | FullDefinition
|  |  |  | 61845 | High Voltage Energy Storage Pack 1 Data 5 | HVESP1D5 | Data set 5 (electrical data) for High Voltage Energy Storage Pack 1. | PDU2 | Page 0 | Fixed | 8 |  | 8 | 8 | No | 20 ms | 3 |  | 7-8 | 7.1 | 11068 | HVESP1 Highest Cell State of Charge | Indicates the state of charge of the highest-charged cell in this High Voltage Energy Storage Pack instance. 0% means no charge remaining, 100% means the cell is fully charged. If a single state of charge value covers more than one cell, the value in this parameter is for the smallest group of cells measured. See SPN 11124 (HVESP1 Highest Cell State of Charge Module Number) and SPN 11125 (HVESP1 Highest Cell State of Charge Cell Number) for cell location information. This parameter is for one of multiple packs in an HVESS. If there is only one pack in the system, the HVESS parameters should be used. If there are multiple packs in the system, then both individual pack messages (e.g. HVESP1, HVESP2 etc.) and system level messages (HVESS) may be required. | 2 bytes | 0.001 562 5 % per bit | 0 % | 0 to 100.398 437 5 % |  | % | 345 | SAEpc21 | Measured |  | 0.0015625 | 0 | 100.3984 | 16 | 16 | J1939DA | J1939DA | 2018-09-18 | 2018-09-18 | 2018-09-18 | FullDefinition | FullDefinition
|  |  |  | 61846 | High Voltage Energy Storage Pack 1 Data 6 | HVESP1D6 | Data set 6 (external or interface data) for High Voltage Energy Storage Pack 1. | PDU2 | Page 0 | Fixed | 8 |  | 8 | 8 | No | 100 ms | 3 |  | 1-2 | 1.1 | 11069 | HVESP1 Bus Voltage | The voltage level of the high voltage bus, as measured by this High Voltage Energy Storage Pack instance on the bus side (not the battery side) of its contactors. This parameter is for one of multiple packs in an HVESS. If there is only one pack in the system, the HVESS parameters should be used. If there are multiple packs in the system, then both individual pack messages (e.g. HVESP1, HVESP2 etc.) and system level messages (HVESS) may be required. | 2 bytes | 0.05 V per bit | 0 V | 0 to 3 212.75 V |  | V | 80 | SAEev01 | Measured |  | 0.05 | 0 | 3212.75 | 16 | 16 | J1939DA | J1939DA | 2018-09-18 | 2018-09-18 | 2018-09-18 | FullDefinition | FullDefinition
|  |  |  | 61846 | High Voltage Energy Storage Pack 1 Data 6 | HVESP1D6 | Data set 6 (external or interface data) for High Voltage Energy Storage Pack 1. | PDU2 | Page 0 | Fixed | 8 |  | 8 | 8 | No | 100 ms | 3 |  | 3-4 | 3.1 | 11070 | HVESP1 Ignition Voltage | The voltage level at the ignition input of this High Voltage Energy Storage Pack controller. This parameter is for one of multiple packs in an HVESS. If there is only one pack in the system, the HVESS parameters should be used. If there are multiple packs in the system, then both individual pack messages (e.g. HVESP1, HVESP2 etc.) and system level messages (HVESS) may be required. | 2 bytes | 0.01 V per bit | 0 V | 0 to 642.55 V |  | V | 221 | SAEev03 | Measured |  | 0.01 | 0 | 642.55 | 16 | 16 | J1939DA | J1939DA | 2018-09-18 | 2018-09-18 | 2018-09-18 | FullDefinition | FullDefinition
|  |  |  | 61846 | High Voltage Energy Storage Pack 1 Data 6 | HVESP1D6 | Data set 6 (external or interface data) for High Voltage Energy Storage Pack 1. | PDU2 | Page 0 | Fixed | 8 |  | 8 | 8 | No | 100 ms | 3 |  | 5 | 5.1 | 11071 | HVESP1 Intake Coolant Temperature | The temperature of liquid coolant as it enters this High Voltage Energy Storage Pack instance. This parameter is for one of multiple packs in an HVESS. If there is only one pack in the system, the HVESS parameters should be used. If there are multiple packs in the system, then both individual pack messages (e.g. HVESP1, HVESP2 etc.) and system level messages (HVESS) may be required. | 1 byte | 1 °C per bit | -40 °C | -40 to 210 °C |  | °C | 67 | SAEtp01 | Measured |  | 1 | -40 | 210 | 8 | 8 | J1939DA | J1939DA | 2018-09-18 | 2018-09-18 | 2018-09-18 | FullDefinition | FullDefinition
|  |  |  | 61846 | High Voltage Energy Storage Pack 1 Data 6 | HVESP1D6 | Data set 6 (external or interface data) for High Voltage Energy Storage Pack 1. | PDU2 | Page 0 | Fixed | 8 |  | 8 | 8 | No | 100 ms | 3 |  | 6 | 6.1 | 11072 | HVESP1 Outlet Coolant Temperature | The temperature of liquid coolant as it exits this High Voltage Energy Storage Pack instance. This parameter is for one of multiple packs in an HVESS. If there is only one pack in the system, the HVESS parameters should be used. If there are multiple packs in the system, then both individual pack messages (e.g. HVESP1, HVESP2 etc.) and system level messages (HVESS) may be required. | 1 byte | 1 °C per bit | -40 °C | -40 to 210 °C |  | °C | 67 | SAEtp01 | Measured |  | 1 | -40 | 210 | 8 | 8 | J1939DA | J1939DA | 2018-09-18 | 2018-09-18 | 2018-09-18 | FullDefinition | FullDefinition
|  |  |  | 61846 | High Voltage Energy Storage Pack 1 Data 6 | HVESP1D6 | Data set 6 (external or interface data) for High Voltage Energy Storage Pack 1. | PDU2 | Page 0 | Fixed | 8 |  | 8 | 8 | No | 100 ms | 3 |  | 7 | 7.1 | 11073 | HVESP1 Electronics Temperature | The temperature of the electronics or control modules in this High Voltage Energy Storage Pack instance. If there are multiple temperature sensors then this parameter would be set to the maximum sensor reading. This parameter is for one of multiple packs in an HVESS. If there is only one pack in the system, the HVESS parameters should be used. If there are multiple packs in the system, then both individual pack messages (e.g. HVESP1, HVESP2 etc.) and system level messages (HVESS) may be required. | 1 byte | 1 °C per bit | -40 °C | -40 to 210 °C |  | °C | 67 | SAEtp01 | Measured |  | 1 | -40 | 210 | 8 | 8 | J1939DA | J1939DA | 2018-09-18 | 2018-09-18 | 2018-09-18 | FullDefinition | FullDefinition
|  |  |  | 61846 | High Voltage Energy Storage Pack 1 Data 6 | HVESP1D6 | Data set 6 (external or interface data) for High Voltage Energy Storage Pack 1. | PDU2 | Page 0 | Fixed | 8 |  | 8 | 8 | No | 100 ms | 3 |  | 8 | 8.1 | 11074 | HVESP1 Temperature | The temperature of this High Voltage Energy Storage Pack instance. The value may be determined from a unique sensor specifically for this purpose, or by aggregating various temperature sensor readings within the pack. This parameter is for one of multiple packs in an HVESS. If there is only one pack in the system, the HVESS parameters should be used. If there are multiple packs in the system, then both individual pack messages (e.g. HVESP1, HVESP2 etc.) and system level messages (HVESS) may be required. | 1 byte | 1 °C per bit | -40 °C | -40 to 210 °C |  | °C | 67 | SAEtp01 | Measured | See SPN 5919 in 'Supporting Information' tab | 1 | -40 | 210 | 8 | 8 | J1939DA | J1939DA | 2019-11-14 | 2018-09-18 | 2018-09-18 | FullDefinition | FullDefinition
|  |  |  | 61847 | High Voltage Energy Storage Pack 1 Status 1 | HVESP1S1 | Status data set 1 for High Voltage Energy Storage Pack 1. | PDU2 | Page 0 | Fixed | 8 |  | 8 | 8 | No | 100 ms and on change, but no faster than 20 ms. | 3 |  | 1.1 | 1.1 | 11075 | HVESP1 High-Voltage Bus (Positive) Contactor State | Position of this High Voltage Energy Storage Pack instance positive side bus contactor. When this contactor is closed, the positive side of this HVES instance is connected to the positive side of the high-voltage bus. In systems where all contactors are controlled as a single unit (i.e. all contactors can only be either all open or all closed), this parameter may be used to convey the overall contactor status. This parameter is for one of multiple packs in an HVESS. If there is only one pack in the system, the HVESS parameters should be used. If there are multiple packs in the system, then both individual pack messages (e.g. HVESP1, HVESP2 etc.) and system level messages (HVESS) may be required. 00b = Contactor Open 01b = Contactor Closed 10b = Error 11b = Not Available | 2 bits | 4 states | 0 | 0 to 3 |  |  | 87 | SAEbs02 | Measured | See SPN 8412 in 'Supporting Information' tab | 1 | 0 | 3 | 2 | 2 | J1939DA | J1939DA | 2018-09-18 | 2018-09-18 | 2018-09-18 | FullDefinition | FullDefinition
|  |  |  | 61847 | High Voltage Energy Storage Pack 1 Status 1 | HVESP1S1 | Status data set 1 for High Voltage Energy Storage Pack 1. | PDU2 | Page 0 | Fixed | 8 |  | 8 | 8 | No | 100 ms and on change, but no faster than 20 ms. | 3 |  | 1.3 | 1.3 | 11076 | HVESP1 High-Voltage Bus (Negative) Contactor State | Position of this High Voltage Energy Storage Pack instance negative side bus contactor. When this contactor is closed, the negative side of this HVES instance is connected to the negative side of the high-voltage bus. If a system controls the positive, negative, and center contactors as a single unit (i.e. all contactors can only be either all open or all closed), then SPN 11075 (HVESP1 High-Voltage Bus (Positive) Contactor State) should be used to convey overall contactor status. This parameter is for one of multiple packs in an HVESS. If there is only one pack in the system, the HVESS parameters should be used. If there are multiple packs in the system, then both individual pack messages (e.g. HVESP1, HVESP2 etc.) and system level messages (HVESS) may be required. 00b = Contactor Open 01b = Contactor Closed 10b = Error 11b = Not Available | 2 bits | 4 states | 0 | 0 to 3 |  |  | 87 | SAEbs02 | Measured | See SPN 8412 in 'Supporting Information' tab | 1 | 0 | 3 | 2 | 2 | J1939DA | J1939DA | 2018-09-18 | 2018-09-18 | 2018-09-18 | FullDefinition | FullDefinition
|  |  |  | 61847 | High Voltage Energy Storage Pack 1 Status 1 | HVESP1S1 | Status data set 1 for High Voltage Energy Storage Pack 1. | PDU2 | Page 0 | Fixed | 8 |  | 8 | 8 | No | 100 ms and on change, but no faster than 20 ms. | 3 |  | 1.5 | 1.5 | 11077 | HVESP1 High-Voltage Bus Disconnect Forewarning | Indicates that this High Voltage Energy Storage Pack instance is about to disconnect from the high voltage bus due to unacceptable conditions. This parameter is for one of multiple packs in an HVESS. If there is only one pack in the system, the HVESS parameters should be used. If there are multiple packs in the system, then both individual pack messages (e.g. HVESP1, HVESP2 etc.) and system level messages (HVESS) may be required. 0000b = Disconnect not pending 0001b = Disconnect imminent due to battery pack voltage approaching minimum acceptable level 0010b = Disconnect imminent due to battery pack voltage approaching maximum acceptable level 0011b = Disconnect imminent due to module voltage approaching minimum acceptable level 0100b = Disconnect imminent due to module voltage approaching maximum acceptable level 0101b = Disconnect imminent due to cell voltage approaching minimum acceptable level 0110b = Disconnect imminent due to cell voltage approaching maximum acceptable level 0111b = Disconnect imminent due to battery pack current approaching maximum acceptable level 1000b = Reserved 1001b = Reserved 1010b = Reserved 1011b = Reserved 1100b = Reserved 1101b = Disconnect imminent - no reason given 1110b = Error 1111b = Not Available | 4 bits | 16 states | 0 | 0 to 15 |  |  | 89 | SAEbs04 | Measured |  | 1 | 0 | 15 | 4 | 4 | J1939DA | J1939DA | 2018-09-18 | 2018-09-18 | 2018-09-18 | FullDefinition | FullDefinition
|  |  |  | 61847 | High Voltage Energy Storage Pack 1 Status 1 | HVESP1S1 | Status data set 1 for High Voltage Energy Storage Pack 1. | PDU2 | Page 0 | Fixed | 8 |  | 8 | 8 | No | 100 ms and on change, but no faster than 20 ms. | 3 |  | 2.1 | 2.1 | 11078 | HVESP1 High-Voltage Bus Pre-Charge Relay State | Position of the high-voltage bus contactor pre-charge relay. When this relay is closed, this High Voltage Energy Storage Pack instance is bringing the high-voltage bus up to its operating level. This parameter is for one of multiple packs in an HVESS. If there is only one pack in the system, the HVESS parameters should be used. If there are multiple packs in the system, then both individual pack messages (e.g. HVESP1, HVESP2 etc.) and system level messages (HVESS) may be required. 00b = Relay Open 01b = Relay Closed 10b = Error 11b = Not Available | 2 bits | 4 states | 0 | 0 to 3 |  |  | 87 | SAEbs02 | Measured | See SPN 8412 in 'Supporting Information' tab | 1 | 0 | 3 | 2 | 2 | J1939DA | J1939DA | 2018-09-18 | 2018-09-18 | 2018-09-18 | FullDefinition | FullDefinition
|  |  |  | 61847 | High Voltage Energy Storage Pack 1 Status 1 | HVESP1S1 | Status data set 1 for High Voltage Energy Storage Pack 1. | PDU2 | Page 0 | Fixed | 8 |  | 8 | 8 | No | 100 ms and on change, but no faster than 20 ms. | 3 |  | 2.3 | 2.3 | 11079 | HVESP1 Center of Pack Contactor State | Position of the center high-voltage contactor. When this contactor is closed, the positive half of this High Voltage Energy Storage Pack instance is connected to the negative half. If a system controls the positive, negative, and center contactors as a single unit (i.e. all contactors can only be either all open or all closed), then SPN 11075 (HVESP1 High-Voltage Bus (Positive) Contactor State) should be used. This parameter is for one of multiple packs in an HVESS. If there is only one pack in the system, the HVESS parameters should be used. If there are multiple packs in the system, then both individual pack messages (e.g. HVESP1, HVESP2 etc.) and system level messages (HVESS) may be required. 00b = Contactor Open 01b = Contactor Closed 10b = Error 11b = Not Available | 2 bits | 4 states | 0 | 0 to 3 |  |  | 87 | SAEbs02 | Measured | See SPN 8412 in 'Supporting Information' tab | 1 | 0 | 3 | 2 | 2 | J1939DA | J1939DA | 2018-09-18 | 2018-09-18 | 2018-09-18 | FullDefinition | FullDefinition
|  |  |  | 61847 | High Voltage Energy Storage Pack 1 Status 1 | HVESP1S1 | Status data set 1 for High Voltage Energy Storage Pack 1. | PDU2 | Page 0 | Fixed | 8 |  | 8 | 8 | No | 100 ms and on change, but no faster than 20 ms. | 3 |  | 2.5 | 2.5 | 11080 | HVESP1 High-Voltage Bus Active Isolation Test Status | Status of the high-voltage bus electrical active isolation test as performed by this High Voltage Energy Storage Pack instance. This parameter is for one of multiple packs in an HVESS. If there is only one pack in the system, the HVESS parameters should be used. If there are multiple packs in the system, then both individual pack messages (e.g. HVESP1, HVESP2 etc.) and system level messages (HVESS) may be required. 0000b = No test requested / No test in process 0001b = Test requested but not yet in process 0010b = Test in process 0011b = Test complete; isolation acceptable 0100b = Test complete; isolation marginal 0101b = Test complete; isolation fault 0110b = Reserved 0111b = Reserved 1000b = Reserved 1001b = Reserved 1010b = Reserved 1011b = Reserved 1100b = Reserved 1101b = Reserved 1110b = Error 1111b = Not available | 4 bits | 16 states | 0 | 0 to 15 |  |  | 89 | SAEbs04 | Measured |  | 1 | 0 | 15 | 4 | 4 | J1939DA | J1939DA | 2018-09-18 | 2018-09-18 | 2018-09-18 | FullDefinition | FullDefinition
|  |  |  | 61847 | High Voltage Energy Storage Pack 1 Status 1 | HVESP1S1 | Status data set 1 for High Voltage Energy Storage Pack 1. | PDU2 | Page 0 | Fixed | 8 |  | 8 | 8 | No | 100 ms and on change, but no faster than 20 ms. | 3 |  | 3.1 | 3.1 | 11081 | HVESP1 High-Voltage Bus Passive Isolation Test Status | Status of the high-voltage bus electrical passive isolation test as performed by this High Voltage Energy Storage Pack instance. This parameter is for one of multiple packs in an HVESS. If there is only one pack in the system, the HVESS parameters should be used. If there are multiple packs in the system, then both individual pack messages (e.g. HVESP1, HVESP2 etc.) and system level messages (HVESS) may be required. 0000b = No test requested / No test in process 0001b = Test requested but not yet in process 0010b = Test in process 0011b = Test complete; isolation acceptable 0100b = Test complete; isolation marginal 0101b = Test complete; isolation fault 0110b = Reserved 0111b = Reserved 1000b = Reserved 1001b = Reserved 1010b = Reserved 1011b = Reserved 1100b = Reserved 1101b = Reserved 1110b = Error 1111b = Not available | 4 bits | 16 states | 0 | 0 to 15 |  |  | 89 | SAEbs04 | Measured |  | 1 | 0 | 15 | 4 | 4 | J1939DA | J1939DA | 2018-09-18 | 2018-09-18 | 2018-09-18 | FullDefinition | FullDefinition
|  |  |  | 61847 | High Voltage Energy Storage Pack 1 Status 1 | HVESP1S1 | Status data set 1 for High Voltage Energy Storage Pack 1. | PDU2 | Page 0 | Fixed | 8 |  | 8 | 8 | No | 100 ms and on change, but no faster than 20 ms. | 3 |  | 3.5 | 3.5 | 11082 | HVESP1 HVIL Status | Status of the High Voltage Interlock Loop from the viewpoint of this High Voltage Energy Storage Pack instance. This parameter is for one of multiple packs in an HVESS. If there is only one pack in the system, the HVESS parameters should be used. If there are multiple packs in the system, then both individual pack messages (e.g. HVESP1, HVESP2 etc.) and System level messages (HVESS) may be required. 00b = HVIL Closed 01b = HVIL Open 10b = Error 11b = Not Available | 2 bits | 4 states | 0 | 0 to 3 |  |  | 87 | SAEbs02 | Measured | See SPN 21699 in 'Supporting Information' tab | 1 | 0 | 3 | 2 | 2 | J1939DA | J1939DA | 2022-03-01 | 2018-09-18 | 2018-09-18 | FullDefinition | FullDefinition
|  |  |  | 61847 | High Voltage Energy Storage Pack 1 Status 1 | HVESP1S1 | Status data set 1 for High Voltage Energy Storage Pack 1. | PDU2 | Page 0 | Fixed | 8 |  | 8 | 8 | No | 100 ms and on change, but no faster than 20 ms. | 3 |  | 3.7 | 3.7 | 11083 | HVESP1 Inertia Switch Status | Switch indicating that an impact has been sensed by this High Voltage Energy Storage Pack instance. The impact indication may require action by another controller, or by this HVES instance itself. For example, a controller may elect to take this HVES instance off-line to reduce an electrocution hazard during or after a vehicle crash. This parameter is for one of multiple packs in an HVESS. If there is only one pack in the system, the HVESS parameters should be used. If there are multiple packs in the system, then both individual pack messages (e.g. HVESP1, HVESP2 etc.) and system level messages (HVESS) may be required. 00b = No impact sensed 01b = Impact sensed 10b = Error 11b = Not Available | 2 bits | 4 states | 0 | 0 to 3 |  |  | 87 | SAEbs02 | Measured |  | 1 | 0 | 3 | 2 | 2 | J1939DA | J1939DA | 2018-09-18 | 2018-09-18 | 2018-09-18 | FullDefinition | FullDefinition
|  |  |  | 61847 | High Voltage Energy Storage Pack 1 Status 1 | HVESP1S1 | Status data set 1 for High Voltage Energy Storage Pack 1. | PDU2 | Page 0 | Fixed | 8 |  | 8 | 8 | No | 100 ms and on change, but no faster than 20 ms. | 3 |  | 4.1 | 4.1 | 11084 | HVESP1 State of Charge Status | Status of this High Voltage Energy Storage Pack instance State of Charge (SOC). Note: A given HVES controller may not support all of the states. This parameter is for one of multiple packs in an HVESS. If there is only one pack in the system, the HVESS parameters should be used. If there are multiple packs in the system, then both individual pack messages (e.g. HVESP1, HVESP2 etc.) and system level messages (HVESS) may be required. 0000b = SOC level is acceptable 0001b = SOC is approaching its recommended lower limit 0010b = SOC is at its recommended lower limit 0011b = SOC is below its recommended lower limit 0100b = SOC is approaching its recommended upper limit 0101b = SOC is at its recommended upper limit 0110b = SOC is above its recommended upper limit 0111b = Reserved 1000b = Reserved 1001b = Reserved 1010b = Reserved 1011b = Reserved 1100b = Reserved 1101b = Reserved 1110b = Error 1111b = Not Available | 4 bits | 16 states | 0 | 0 to 15 |  |  | 89 | SAEbs04 | Measured |  | 1 | 0 | 15 | 4 | 4 | J1939DA | J1939DA | 2018-09-18 | 2018-09-18 | 2018-09-18 | FullDefinition | FullDefinition
|  |  |  | 61847 | High Voltage Energy Storage Pack 1 Status 1 | HVESP1S1 | Status data set 1 for High Voltage Energy Storage Pack 1. | PDU2 | Page 0 | Fixed | 8 |  | 8 | 8 | No | 100 ms and on change, but no faster than 20 ms. | 3 |  | 4.5 | 4.5 | 11085 | HVESP1 Cell Balance Status | Indicates whether or not the cells in this High Voltage Energy Storage Pack instance are balanced. This parameter is for one of multiple packs in an HVESS. If there is only one pack in the system, the HVESS parameters should be used. If there are multiple packs in the system, then both individual pack messages (e.g. HVESP1, HVESP2 etc.) and system level messages (HVESS) may be required. 00b = Cells are balanced 01b = Cells are unbalanced 10b = Error 11b = Not Available | 2 bits | 4 states | 0 | 0 to 3 |  |  | 87 | SAEbs02 | Measured |  | 1 | 0 | 3 | 2 | 2 | J1939DA | J1939DA | 2018-09-18 | 2018-09-18 | 2018-09-18 | FullDefinition | FullDefinition
|  |  |  | 61847 | High Voltage Energy Storage Pack 1 Status 1 | HVESP1S1 | Status data set 1 for High Voltage Energy Storage Pack 1. | PDU2 | Page 0 | Fixed | 8 |  | 8 | 8 | No | 100 ms and on change, but no faster than 20 ms. | 3 |  | 4.7 | 4.7 | 11086 | HVESP1 Cell Balancing Active | Indicates whether or not the cells in this High Voltage Energy Storage Pack instance are currently being balanced. This parameter is for one of multiple packs in an HVESS. If there is only one pack in the system, the HVESS parameters should be used. If there are multiple packs in the system, then both individual pack messages (e.g. HVESP1, HVESP2 etc.) and System level messages (HVESS) may be required. 00b = Cell balancing is not active 01b = Cell balancing is active 10b = Error 11b = Not Available | 2 bits | 4 states | 0 | 0 to 3 |  |  | 87 | SAEbs02 | Measured |  | 1 | 0 | 3 | 2 | 2 | J1939DA | J1939DA | 2018-09-18 | 2018-09-18 | 2018-09-18 | FullDefinition | FullDefinition
|  |  |  | 61847 | High Voltage Energy Storage Pack 1 Status 1 | HVESP1S1 | Status data set 1 for High Voltage Energy Storage Pack 1. | PDU2 | Page 0 | Fixed | 8 |  | 8 | 8 | No | 100 ms and on change, but no faster than 20 ms. | 3 |  | 5.1 | 5.1 | 11087 | HVESP1 Internal Charger Status | Indicates that the charger in this HVES instance is on. External chargers may use the External Energy Source Connection Status (SPN 7898) and related SPs. This parameter is for one of multiple packs in an HVESS. If there is only one pack in the system, the HVESS parameters should be used. If there are multiple packs in the system, then both individual pack messages (e.g. HVESP1, HVESP2 etc.) and System level messages (HVESS) may be required. 00b = Charging off 01b = Charging on 10b = Error 11b = Not Available | 2 bits | 4 states | 0 | 0 to 3 |  |  | 87 | SAEbs02 | Status |  | 1 | 0 | 3 | 2 | 2 | J1939DA | J1939DA | 2018-09-18 | 2018-09-18 | 2018-09-18 | FullDefinition | FullDefinition
|  |  |  | 61847 | High Voltage Energy Storage Pack 1 Status 1 | HVESP1S1 | Status data set 1 for High Voltage Energy Storage Pack 1. | PDU2 | Page 0 | Fixed | 8 |  | 8 | 8 | No | 100 ms and on change, but no faster than 20 ms. | 3 |  | 6.1 | 6.1 | 11088 | HVESP1 High-Voltage Bus Connection Status | This parameter provides high level feedback on this High Voltage Energy Storage Pack instance high voltage bus connection. For specific contactor information, see SPN 11075 (HVESP1 High-Voltage Bus (Positive) Contactor State), SPN 11076 (HVESP1 High-Voltage Bus (Negative) Contactor State), SPN 11079 (HVESP1 Center of Pack Contactor State), and SPN 11078 (HVESP1 High-Voltage Bus Pre-Charge Relay State). This parameter is for one of multiple packs in an HVESS. If there is only one pack in the system, the HVESS parameters should be used. If there are multiple packs in the system, then both individual pack messages (e.g. HVESP1, HVESP2 etc.) and system level messages (HVESS) may be required. 0000b = Disconnected. One or more contactors are open. State may result from the SPN 11029 (HVESP1 High-Voltage Bus Connect Command) or due to a limit being exceeded. 0001b = Connected. All contactors are closed and the precharge relay is open. Typically results from the SPN 11029 (HVESP1 High-Voltage Bus Connect Command) . 0010b = Connection in Process. May be rapidly transitioned through depending on HVES design, but indicates that the precharge relay is closed and/or one or more contactors may also be closed or in the process of being closed. 0011b = Disconnection in Process. May be rapidly transitioned through depending on HVES design, but indicates that this HVES instance is in the process of disconnecting itself from the high voltage bus. 0100b = Disconnected; Precharge Failed. Indicates that the pre-charge function status cannot be determined or did not complete (e.g. Relay failure, insufficient HVES voltage, etc.). 0101b = Reserved 0110b = Reserved 0111b = Reserved 1000b = Reserved 1001b = Reserved 1010b = Reserved 1011b = Reserved 1100b = Reserved 1101b = Reserved 1110b = Error 1111b = Not Available | 4 bits | 16 states | 0 | 0 to 15 |  |  | 89 | SAEbs04 | Measured | See SPN 8412 in 'Supporting Information' tab | 1 | 0 | 15 | 4 | 4 | J1939DA | J1939DA | 2018-09-18 | 2018-09-18 | 2018-09-18 | FullDefinition | FullDefinition
|  |  |  | 61847 | High Voltage Energy Storage Pack 1 Status 1 | HVESP1S1 | Status data set 1 for High Voltage Energy Storage Pack 1. | PDU2 | Page 0 | Fixed | 8 |  | 8 | 8 | No | 100 ms and on change, but no faster than 20 ms. | 3 |  | 6.5 | 6.5 | 11089 | HVESP1 Operational Status | Provides feedback on where this High Voltage Energy Storage Pack instance is in its operating spectrum, and includes feedback in response to the Operation Consent [i.e. SPN 11035 (HVESP1 Operation Consent)] and Power Down Command [i.e. SPN 11030 (HVESP1 Power-Down Command)] parameters. This parameter is for one of multiple packs in an HVESS. If there is only one pack in the system, the HVESS parameters should be used. If there are multiple packs in the system, then both individual pack messages (e.g. HVESP1, HVESP2 etc.) and system level messages (HVESS) may be required. 0000b = Initialization in process. The HVES controller is powering up. This process may include both internal HVES controller checks, as well as system checks being run by the HVES controller. 0001b = Initialization Complete, awaiting Operation Consent. HVES controller is ready from its perspective, but requires one or more positive Operation Consent indications before becoming fully operational. Some applications may not support this state. 0010b = Operational. 0011b = Normal Power-Down in Process. This state is a response to Power Down Command state 01b. 0100b = Emergency Power-Down In Process. This state is a response to Power Down Command state 10b. 0101b = Disabled by external command. The HVES is in a non-operational state due to a Power Down Command, or the result of Operation Consent being revoked. 0110b = Disabled by internal decision of HVES controller (e.g. malfunction, protection) 0111b = Reserved 1000b = Reserved 1001b = Reserved 1010b = Reserved 1011b = Reserved 1100b = Reserved 1101b = Reserved 1110b = Error 1111b = Not Available | 4 bits | 16 states | 0 | 0 to 15 |  |  | 89 | SAEbs04 | Measured | See SPN 8412 in 'Supporting Information' tab | 1 | 0 | 15 | 4 | 4 | J1939DA | J1939DA | 2018-09-18 | 2018-09-18 | 2018-09-18 | FullDefinition | FullDefinition
|  |  |  | 61847 | High Voltage Energy Storage Pack 1 Status 1 | HVESP1S1 | Status data set 1 for High Voltage Energy Storage Pack 1. | PDU2 | Page 0 | Fixed | 8 |  | 8 | 8 | No | 100 ms and on change, but no faster than 20 ms. | 3 |  | 7.5 | 7.5 | 13015 | HVESP1 Status 1 Counter | The message counter is used to detect situations where the transmitting ECU malfunction repeats the same frame all the time. The receiver of the information may use the counter parameter to detect this situation. The transmitting device will increase the message counter by one with every transmission. The message counter will count from 0 to 15 and then restart at 0. Since there is no "Not Available" state, the sender must support the counter. SAE makes no claim of the functional safety level achieved by this counter. Users are responsible for analysis to determine the functional safety level (e.g. IEC 61508, ISO 26262) that their architecture may require and that this counter may provide. See J1939-76 for an alternate approach that may provide a level of functional safety. | 4 bits | 16 states | 0 | 0 to 15 |  |  | 89 | SAEbs04 | Measured |  | 1 | 0 | 15 | 4 | 4 | J1939DA | J1939DA | 2019-08-22 | 2018-09-18 | 2019-08-22 | FullDefinition | FullDefinition
|  |  |  | 61847 | High Voltage Energy Storage Pack 1 Status 1 | HVESP1S1 | Status data set 1 for High Voltage Energy Storage Pack 1. | PDU2 | Page 0 | Fixed | 8 |  | 8 | 8 | No | 100 ms and on change, but no faster than 20 ms. | 3 |  | 8.1 | 8.1 | 13016 | HVESP1 Status 1 CRC | The CRC is defined as follows: • Length: 8 bits • Polynomial: x^8+x^5+x^3+x^2+x+1 • Initial Value: FFh • Input Data Reflection: Not reflected • Result Data Reflection: Not reflected • XOR value: FFh SAE makes no claim of the functional safety level achieved by this CRC. Users are responsible for analysis to determine the functional safety level (e.g. IEC 61508, ISO 26262) that their architecture may require and that this CRC may provide. As part of an overall functional safety analysis, the 1 byte CRC defined here may provide a High Level of Diagnostic Coverage when combined with the counter and timeout monitoring according to the 2011-11-15 revision of ISO 26262-5 Annex D Table D.8 and paragraph D2.7.6 Information Redundancy. This CRC was based on the generator polynomial 97h (see AUTOSAR 8-bit 0x2F polynomial CRC Calculation – CRC8H2F). The CRC includes the seven bytes of Data in this PG, the PGN, and its Source Address. The byte order used to calculate the CRC is as follows: CRC8H2F(Data Byte 1, Data Byte 2, Data Byte 3, Data Byte 4, Data Byte 5, Data Byte 6, Data Byte 7, Source Address byte, PGN LSB, PGN second byte, PGN MSB) Note: Per SAE J1939-21, PDU1 (i.e., Destination Specific) PGNs have a PGN LSB of 00h. If a manufacturer substitutes the PS (i.e., Destination Address) for the PGN LSB in this CRC calculation then it is the manufacturer’s responsibility to mitigate integration concerns associated with that implementation. See SAE J1939-76 for an alternate approach that may provide a level of functional safety. | 1 byte | 1 count per bit | 0 count | 0 to 255 count |  | count | 133 | SAEct03 | Measured | See SPN 13030 in 'Supporting Information' tab | 1 | 0 | 255 | 8 | 8 | J1939DA | J1939DA | 2022-11-11 | 2018-09-18 | 2019-08-22 | FullDefinition | FullDefinition
|  |  |  | 61848 | High Voltage Energy Storage Pack 1 Data 7 | HVESP1D7 | Data set 7 (electrical) for High Voltage Energy Storage Pack 1. | PDU2 | Page 0 | Fixed | 8 |  | 8 | 8 | No | 100 ms | 3 |  | 1-3 | 1.1 | 11090 | HVESP1 Discharge Energy Capacity | The amount of stored electrical energy in this High Voltage Energy Storage Pack instance that is available for use by the hybrid system, i.e. “how full is the tank”. See SPN 11062 (HVESP1 Discharge Capacity) for Ampere-hours (Ah). This parameter is for one of multiple packs in an HVESS. If there is only one pack in the system, the HVESS parameters should be used. If there are multiple packs in the system, then both individual pack messages (e.g. HVESP1, HVESP2 etc.) and system level messages (HVESS) may be required. | 3 bytes | 0.001 kWh per bit | 0 kWh | 0 to 16 449.535 kWh |  | kWh | 418 | SAEen04 | Measured | See SPN 5919 in 'Supporting Information' tab | 0.001 | 0 | 16449.535 | 24 | 24 | J1939DA | J1939DA | 2019-11-14 | 2018-09-18 | 2018-09-18 | FullDefinition | FullDefinition
|  |  |  | 61848 | High Voltage Energy Storage Pack 1 Data 7 | HVESP1D7 | Data set 7 (electrical) for High Voltage Energy Storage Pack 1. | PDU2 | Page 0 | Fixed | 8 |  | 8 | 8 | No | 100 ms | 3 |  | 4-6 | 4.1 | 11091 | HVESP1 Charge Energy Capacity | The amount of unused electrical energy storage available to be filled by charging this High Voltage Energy Storage Pack instance, i.e. “how much empty space is remaining in the tank”. See SPN 11063 (HVESP1 Charge Capacity) for Ampere-hours (Ah). This parameter is for one of multiple packs in an HVESS. If there is only one pack in the system, the HVESS parameters should be used. If there are multiple packs in the system, then both individual pack messages (e.g. HVESP1, HVESP2 etc.) and system level messages (HVESS) may be required. | 3 bytes | 0.001 kWh per bit | 0 kWh | 0 to 16 449.535 kWh |  | kWh | 418 | SAEen04 | Measured |  | 0.001 | 0 | 16449.535 | 24 | 24 | J1939DA | J1939DA | 2018-09-18 | 2018-09-18 | 2018-09-18 | FullDefinition | FullDefinition
|  |  |  | 61848 | High Voltage Energy Storage Pack 1 Data 7 | HVESP1D7 | Data set 7 (electrical) for High Voltage Energy Storage Pack 1. | PDU2 | Page 0 | Fixed | 8 |  | 8 | 8 | No | 100 ms | 3 |  | 7-8 | 7.1 | 11092 | HVESP1 Maximum Charge Voltage Limit | The maximum voltage level not to be exceeded while charging this High Voltage Energy Storage Pack instance. If this parameter is not supported, the maximum charge voltage should be limited to SPN 11134 (HVESP1 Recommended Maximum Operating Voltage). This parameter is for one of multiple packs in an HVESS. If there is only one pack in the system, the HVESS parameters should be used. If there are multiple packs in the system, then both individual pack messages (e.g. HVESP1, HVESP2 etc.) and system level messages (HVESS) may be required. | 2 bytes | 0.05 V per bit | 0 V | 0 to 3 212.75 V |  | V | 80 | SAEev01 | Measured |  | 0.05 | 0 | 3212.75 | 16 | 16 | J1939DA | J1939DA | 2018-09-18 | 2018-09-18 | 2018-09-18 | FullDefinition | FullDefinition
|  |  |  | 61849 | High Voltage Energy Storage Pack 1 Module Status 1 | HVESP1MS1 | Module Status message 1 for High Voltage Energy Storage Pack 1. | PDU2 | Page 0 | Fixed | 8 |  | 8 | 8 | No | 100 ms | 3 |  | 1.1 | 1.1 | 11093 | HVESP1 Module 1 Operational Status | Operational Status of Module 1 in this High Voltage Energy Storage Pack Instance. Not Operational is used when the module is initializing or not able to function (e.g. internal module level monitors have failed). Operational indicates that the module is fully functional. Error is used when the module status is not known (e.g. no communication established between this HVES controller instance and the module: power lost, etc.) This parameter is for one of multiple packs in an HVESS. If there is only one pack in the system, the HVESS parameters should be used. If there are multiple packs in the system, then both individual pack messages (e.g. HVESP1, HVESP2 etc.) and system level messages (HVESS) may be required. 00b = Not Operational 01b = Operational 10b = Error 11b = Not Available | 2 bits | 4 states | 0 | 0 to 3 |  |  | 87 | SAEbs02 | Status |  | 1 | 0 | 3 | 2 | 2 | J1939DA | J1939DA | 2018-09-18 | 2018-09-18 | 2018-09-18 | FullDefinition | FullDefinition
|  |  |  | 61849 | High Voltage Energy Storage Pack 1 Module Status 1 | HVESP1MS1 | Module Status message 1 for High Voltage Energy Storage Pack 1. | PDU2 | Page 0 | Fixed | 8 |  | 8 | 8 | No | 100 ms | 3 |  | 1.3 | 1.3 | 11094 | HVESP1 Module 2 Operational Status | Operational Status of Module 2 in this High Voltage Energy Storage Pack Instance. Not Operational is used when the module is initializing or not able to function (e.g. internal module level monitors have failed). Operational indicates that the module is fully functional. Error is used when the module status is not known (e.g. no communication established between this HVES controller instance and the module: power lost, etc.) This parameter is for one of multiple packs in an HVESS. If there is only one pack in the system, the HVESS parameters should be used. If there are multiple packs in the system, then both individual pack messages (e.g. HVESP1, HVESP2 etc.) and system level messages (HVESS) may be required. 00b = Not Operational 01b = Operational 10b = Error 11b = Not Available | 2 bits | 4 states | 0 | 0 to 3 |  |  | 87 | SAEbs02 | Status |  | 1 | 0 | 3 | 2 | 2 | J1939DA | J1939DA | 2018-09-18 | 2018-09-18 | 2018-09-18 | FullDefinition | FullDefinition
|  |  |  | 61849 | High Voltage Energy Storage Pack 1 Module Status 1 | HVESP1MS1 | Module Status message 1 for High Voltage Energy Storage Pack 1. | PDU2 | Page 0 | Fixed | 8 |  | 8 | 8 | No | 100 ms | 3 |  | 1.5 | 1.5 | 11095 | HVESP1 Module 3 Operational Status | Operational Status of Module 3 in this High Voltage Energy Storage Pack Instance. Not Operational is used when the module is initializing or not able to function (e.g. internal module level monitors have failed). Operational indicates that the module is fully functional. Error is used when the module status is not known (e.g. no communication established between this HVES controller instance and the module: power lost, etc.) This parameter is for one of multiple packs in an HVESS. If there is only one pack in the system, the HVESS parameters should be used. If there are multiple packs in the system, then both individual pack messages (e.g. HVESP1, HVESP2 etc.) and system level messages (HVESS) may be required. 00b = Not Operational 01b = Operational 10b = Error 11b = Not Available | 2 bits | 4 states | 0 | 0 to 3 |  |  | 87 | SAEbs02 | Status |  | 1 | 0 | 3 | 2 | 2 | J1939DA | J1939DA | 2018-09-18 | 2018-09-18 | 2018-09-18 | FullDefinition | FullDefinition
|  |  |  | 61849 | High Voltage Energy Storage Pack 1 Module Status 1 | HVESP1MS1 | Module Status message 1 for High Voltage Energy Storage Pack 1. | PDU2 | Page 0 | Fixed | 8 |  | 8 | 8 | No | 100 ms | 3 |  | 1.7 | 1.7 | 11096 | HVESP1 Module 4 Operational Status | Operational Status of Module 4 in this High Voltage Energy Storage Pack Instance. Not Operational is used when the module is initializing or not able to function (e.g. internal module level monitors have failed). Operational indicates that the module is fully functional. Error is used when the module status is not known (e.g. no communication established between this HVES controller instance and the module: power lost, etc.) This parameter is for one of multiple packs in an HVESS. If there is only one pack in the system, the HVESS parameters should be used. If there are multiple packs in the system, then both individual pack messages (e.g. HVESP1, HVESP2 etc.) and system level messages (HVESS) may be required. 00b = Not Operational 01b = Operational 10b = Error 11b = Not Available | 2 bits | 4 states | 0 | 0 to 3 |  |  | 87 | SAEbs02 | Status |  | 1 | 0 | 3 | 2 | 2 | J1939DA | J1939DA | 2018-09-18 | 2018-09-18 | 2018-09-18 | FullDefinition | FullDefinition
|  |  |  | 61849 | High Voltage Energy Storage Pack 1 Module Status 1 | HVESP1MS1 | Module Status message 1 for High Voltage Energy Storage Pack 1. | PDU2 | Page 0 | Fixed | 8 |  | 8 | 8 | No | 100 ms | 3 |  | 2.1 | 2.1 | 11097 | HVESP1 Module 5 Operational Status | Operational Status of Module 5 in this High Voltage Energy Storage Pack Instance. Not Operational is used when the module is initializing or not able to function (e.g. internal module level monitors have failed). Operational indicates that the module is fully functional. Error is used when the module status is not known (e.g. no communication established between this HVES controller instance and the module: power lost, etc.) This parameter is for one of multiple packs in an HVESS. If there is only one pack in the system, the HVESS parameters should be used. If there are multiple packs in the system, then both individual pack messages (e.g. HVESP1, HVESP2 etc.) and system level messages (HVESS) may be required. 00b = Not Operational 01b = Operational 10b = Error 11b = Not Available | 2 bits | 4 states | 0 | 0 to 3 |  |  | 87 | SAEbs02 | Status |  | 1 | 0 | 3 | 2 | 2 | J1939DA | J1939DA | 2018-09-18 | 2018-09-18 | 2018-09-18 | FullDefinition | FullDefinition
|  |  |  | 61849 | High Voltage Energy Storage Pack 1 Module Status 1 | HVESP1MS1 | Module Status message 1 for High Voltage Energy Storage Pack 1. | PDU2 | Page 0 | Fixed | 8 |  | 8 | 8 | No | 100 ms | 3 |  | 2.3 | 2.3 | 11098 | HVESP1 Module 6 Operational Status | Operational Status of Module 6 in this High Voltage Energy Storage Pack Instance. Not Operational is used when the module is initializing or not able to function (e.g. internal module level monitors have failed). Operational indicates that the module is fully functional. Error is used when the module status is not known (e.g. no communication established between this HVES controller instance and the module: power lost, etc.) This parameter is for one of multiple packs in an HVESS. If there is only one pack in the system, the HVESS parameters should be used. If there are multiple packs in the system, then both individual pack messages (e.g. HVESP1, HVESP2 etc.) and system level messages (HVESS) may be required. 00b = Not Operational 01b = Operational 10b = Error 11b = Not Available | 2 bits | 4 states | 0 | 0 to 3 |  |  | 87 | SAEbs02 | Status |  | 1 | 0 | 3 | 2 | 2 | J1939DA | J1939DA | 2018-09-18 | 2018-09-18 | 2018-09-18 | FullDefinition | FullDefinition
|  |  |  | 61849 | High Voltage Energy Storage Pack 1 Module Status 1 | HVESP1MS1 | Module Status message 1 for High Voltage Energy Storage Pack 1. | PDU2 | Page 0 | Fixed | 8 |  | 8 | 8 | No | 100 ms | 3 |  | 2.5 | 2.5 | 11099 | HVESP1 Module 7 Operational Status | Operational Status of Module 7 in this High Voltage Energy Storage Pack Instance. Not Operational is used when the module is initializing or not able to function (e.g. internal module level monitors have failed). Operational indicates that the module is fully functional. Error is used when the module status is not known (e.g. no communication established between this HVES controller instance and the module: power lost, etc.) This parameter is for one of multiple packs in an HVESS. If there is only one pack in the system, the HVESS parameters should be used. If there are multiple packs in the system, then both individual pack messages (e.g. HVESP1, HVESP2 etc.) and system level messages (HVESS) may be required. 00b = Not Operational 01b = Operational 10b = Error 11b = Not Available | 2 bits | 4 states | 0 | 0 to 3 |  |  | 87 | SAEbs02 | Status |  | 1 | 0 | 3 | 2 | 2 | J1939DA | J1939DA | 2018-09-18 | 2018-09-18 | 2018-09-18 | FullDefinition | FullDefinition
|  |  |  | 61849 | High Voltage Energy Storage Pack 1 Module Status 1 | HVESP1MS1 | Module Status message 1 for High Voltage Energy Storage Pack 1. | PDU2 | Page 0 | Fixed | 8 |  | 8 | 8 | No | 100 ms | 3 |  | 2.7 | 2.7 | 11100 | HVESP1 Module 8 Operational Status | Operational Status of Module 8 in this High Voltage Energy Storage Pack Instance. Not Operational is used when the module is initializing or not able to function (e.g. internal module level monitors have failed). Operational indicates that the module is fully functional. Error is used when the module status is not known (e.g. no communication established between this HVES controller instance and the module: power lost, etc.) This parameter is for one of multiple packs in an HVESS. If there is only one pack in the system, the HVESS parameters should be used. If there are multiple packs in the system, then both individual pack messages (e.g. HVESP1, HVESP2 etc.) and system level messages (HVESS) may be required. 00b = Not Operational 01b = Operational 10b = Error 11b = Not Available | 2 bits | 4 states | 0 | 0 to 3 |  |  | 87 | SAEbs02 | Status |  | 1 | 0 | 3 | 2 | 2 | J1939DA | J1939DA | 2018-09-18 | 2018-09-18 | 2018-09-18 | FullDefinition | FullDefinition
|  |  |  | 61849 | High Voltage Energy Storage Pack 1 Module Status 1 | HVESP1MS1 | Module Status message 1 for High Voltage Energy Storage Pack 1. | PDU2 | Page 0 | Fixed | 8 |  | 8 | 8 | No | 100 ms | 3 |  | 3.1 | 3.1 | 11101 | HVESP1 Module 9 Operational Status | Operational Status of Module 9 in this High Voltage Energy Storage Pack Instance. Not Operational is used when the module is initializing or not able to function (e.g. internal module level monitors have failed). Operational indicates that the module is fully functional. Error is used when the module status is not known (e.g. no communication established between this HVES controller instance and the module: power lost, etc.) This parameter is for one of multiple packs in an HVESS. If there is only one pack in the system, the HVESS parameters should be used. If there are multiple packs in the system, then both individual pack messages (e.g. HVESP1, HVESP2 etc.) and system level messages (HVESS) may be required. 00b = Not Operational 01b = Operational 10b = Error 11b = Not Available | 2 bits | 4 states | 0 | 0 to 3 |  |  | 87 | SAEbs02 | Status |  | 1 | 0 | 3 | 2 | 2 | J1939DA | J1939DA | 2018-09-18 | 2018-09-18 | 2018-09-18 | FullDefinition | FullDefinition
|  |  |  | 61849 | High Voltage Energy Storage Pack 1 Module Status 1 | HVESP1MS1 | Module Status message 1 for High Voltage Energy Storage Pack 1. | PDU2 | Page 0 | Fixed | 8 |  | 8 | 8 | No | 100 ms | 3 |  | 3.3 | 3.3 | 11102 | HVESP1 Module 10 Operational Status | Operational Status of Module 10 in this High Voltage Energy Storage Pack Instance. Not Operational is used when the module is initializing or not able to function (e.g. internal module level monitors have failed). Operational indicates that the module is fully functional. Error is used when the module status is not known (e.g. no communication established between this HVES controller instance and the module: power lost, etc.) This parameter is for one of multiple packs in an HVESS. If there is only one pack in the system, the HVESS parameters should be used. If there are multiple packs in the system, then both individual pack messages (e.g. HVESP1, HVESP2 etc.) and system level messages (HVESS) may be required. 00b = Not Operational 01b = Operational 10b = Error 11b = Not Available | 2 bits | 4 states | 0 | 0 to 3 |  |  | 87 | SAEbs02 | Status |  | 1 | 0 | 3 | 2 | 2 | J1939DA | J1939DA | 2018-09-18 | 2018-09-18 | 2018-09-18 | FullDefinition | FullDefinition
|  |  |  | 61849 | High Voltage Energy Storage Pack 1 Module Status 1 | HVESP1MS1 | Module Status message 1 for High Voltage Energy Storage Pack 1. | PDU2 | Page 0 | Fixed | 8 |  | 8 | 8 | No | 100 ms | 3 |  | 3.5 | 3.5 | 11103 | HVESP1 Module 11 Operational Status | Operational Status of Module 11 in this High Voltage Energy Storage Pack Instance. Not Operational is used when the module is initializing or not able to function (e.g. internal module level monitors have failed). Operational indicates that the module is fully functional. Error is used when the module status is not known (e.g. no communication established between this HVES controller instance and the module: power lost, etc.) This parameter is for one of multiple packs in an HVESS. If there is only one pack in the system, the HVESS parameters should be used. If there are multiple packs in the system, then both individual pack messages (e.g. HVESP1, HVESP2 etc.) and system level messages (HVESS) may be required. 00b = Not Operational 01b = Operational 10b = Error 11b = Not Available | 2 bits | 4 states | 0 | 0 to 3 |  |  | 87 | SAEbs02 | Status |  | 1 | 0 | 3 | 2 | 2 | J1939DA | J1939DA | 2018-09-18 | 2018-09-18 | 2018-09-18 | FullDefinition | FullDefinition
|  |  |  | 61849 | High Voltage Energy Storage Pack 1 Module Status 1 | HVESP1MS1 | Module Status message 1 for High Voltage Energy Storage Pack 1. | PDU2 | Page 0 | Fixed | 8 |  | 8 | 8 | No | 100 ms | 3 |  | 3.7 | 3.7 | 11104 | HVESP1 Module 12 Operational Status | Operational Status of Module 12 in this High Voltage Energy Storage Pack Instance. Not Operational is used when the module is initializing or not able to function (e.g. internal module level monitors have failed). Operational indicates that the module is fully functional. Error is used when the module status is not known (e.g. no communication established between this HVES controller instance and the module: power lost, etc.) This parameter is for one of multiple packs in an HVESS. If there is only one pack in the system, the HVESS parameters should be used. If there are multiple packs in the system, then both individual pack messages (e.g. HVESP1, HVESP2 etc.) and system level messages (HVESS) may be required. 00b = Not Operational 01b = Operational 10b = Error 11b = Not Available | 2 bits | 4 states | 0 | 0 to 3 |  |  | 87 | SAEbs02 | Status |  | 1 | 0 | 3 | 2 | 2 | J1939DA | J1939DA | 2018-09-18 | 2018-09-18 | 2018-09-18 | FullDefinition | FullDefinition
|  |  |  | 61849 | High Voltage Energy Storage Pack 1 Module Status 1 | HVESP1MS1 | Module Status message 1 for High Voltage Energy Storage Pack 1. | PDU2 | Page 0 | Fixed | 8 |  | 8 | 8 | No | 100 ms | 3 |  | 4.1 | 4.1 | 11105 | HVESP1 Module 13 Operational Status | Operational Status of Module 13 in this High Voltage Energy Storage Pack Instance. Not Operational is used when the module is initializing or not able to function (e.g. internal module level monitors have failed). Operational indicates that the module is fully functional. Error is used when the module status is not known (e.g. no communication established between this HVES controller instance and the module: power lost, etc.) This parameter is for one of multiple packs in an HVESS. If there is only one pack in the system, the HVESS parameters should be used. If there are multiple packs in the system, then both individual pack messages (e.g. HVESP1, HVESP2 etc.) and system level messages (HVESS) may be required. 00b = Not Operational 01b = Operational 10b = Error 11b = Not Available | 2 bits | 4 states | 0 | 0 to 3 |  |  | 87 | SAEbs02 | Status |  | 1 | 0 | 3 | 2 | 2 | J1939DA | J1939DA | 2018-09-18 | 2018-09-18 | 2018-09-18 | FullDefinition | FullDefinition
|  |  |  | 61849 | High Voltage Energy Storage Pack 1 Module Status 1 | HVESP1MS1 | Module Status message 1 for High Voltage Energy Storage Pack 1. | PDU2 | Page 0 | Fixed | 8 |  | 8 | 8 | No | 100 ms | 3 |  | 4.3 | 4.3 | 11106 | HVESP1 Module 14 Operational Status | Operational Status of Module 14 in this High Voltage Energy Storage Pack Instance. Not Operational is used when the module is initializing or not able to function (e.g. internal module level monitors have failed). Operational indicates that the module is fully functional. Error is used when the module status is not known (e.g. no communication established between this HVES controller instance and the module: power lost, etc.) This parameter is for one of multiple packs in an HVESS. If there is only one pack in the system, the HVESS parameters should be used. If there are multiple packs in the system, then both individual pack messages (e.g. HVESP1, HVESP2 etc.) and system level messages (HVESS) may be required. 00b = Not Operational 01b = Operational 10b = Error 11b = Not Available | 2 bits | 4 states | 0 | 0 to 3 |  |  | 87 | SAEbs02 | Status |  | 1 | 0 | 3 | 2 | 2 | J1939DA | J1939DA | 2018-09-18 | 2018-09-18 | 2018-09-18 | FullDefinition | FullDefinition
|  |  |  | 61849 | High Voltage Energy Storage Pack 1 Module Status 1 | HVESP1MS1 | Module Status message 1 for High Voltage Energy Storage Pack 1. | PDU2 | Page 0 | Fixed | 8 |  | 8 | 8 | No | 100 ms | 3 |  | 4.5 | 4.5 | 11107 | HVESP1 Module 15 Operational Status | Operational Status of Module 15 in this High Voltage Energy Storage Pack Instance. Not Operational is used when the module is initializing or not able to function (e.g. internal module level monitors have failed). Operational indicates that the module is fully functional. Error is used when the module status is not known (e.g. no communication established between this HVES controller instance and the module: power lost, etc.) This parameter is for one of multiple packs in an HVESS. If there is only one pack in the system, the HVESS parameters should be used. If there are multiple packs in the system, then both individual pack messages (e.g. HVESP1, HVESP2 etc.) and system level messages (HVESS) may be required. 00b = Not Operational 01b = Operational 10b = Error 11b = Not Available | 2 bits | 4 states | 0 | 0 to 3 |  |  | 87 | SAEbs02 | Status |  | 1 | 0 | 3 | 2 | 2 | J1939DA | J1939DA | 2018-09-18 | 2018-09-18 | 2018-09-18 | FullDefinition | FullDefinition
|  |  |  | 61849 | High Voltage Energy Storage Pack 1 Module Status 1 | HVESP1MS1 | Module Status message 1 for High Voltage Energy Storage Pack 1. | PDU2 | Page 0 | Fixed | 8 |  | 8 | 8 | No | 100 ms | 3 |  | 4.7 | 4.7 | 11108 | HVESP1 Module 16 Operational Status | Operational Status of Module 16 in this High Voltage Energy Storage Pack Instance. Not Operational is used when the module is initializing or not able to function (e.g. internal module level monitors have failed). Operational indicates that the module is fully functional. Error is used when the module status is not known (e.g. no communication established between this HVES controller instance and the module: power lost, etc.) This parameter is for one of multiple packs in an HVESS. If there is only one pack in the system, the HVESS parameters should be used. If there are multiple packs in the system, then both individual pack messages (e.g. HVESP1, HVESP2 etc.) and system level messages (HVESS) may be required. 00b = Not Operational 01b = Operational 10b = Error 11b = Not Available | 2 bits | 4 states | 0 | 0 to 3 |  |  | 87 | SAEbs02 | Status |  | 1 | 0 | 3 | 2 | 2 | J1939DA | J1939DA | 2018-09-18 | 2018-09-18 | 2018-09-18 | FullDefinition | FullDefinition
|  |  |  | 61849 | High Voltage Energy Storage Pack 1 Module Status 1 | HVESP1MS1 | Module Status message 1 for High Voltage Energy Storage Pack 1. | PDU2 | Page 0 | Fixed | 8 |  | 8 | 8 | No | 100 ms | 3 |  | 5.1 | 5.1 | 14625 | HVESP1 Module 17 Operational Status | Operational Status of Module 17 in this High Voltage Energy Storage System (or Pack 1 in systems with only one pack). Not Operational is used when the module is initializing or not able to function (e.g. internal module level monitors have failed). Operational indicates that the module is fully functional. Error is used when the module status is not known (e.g. no communication established between this HVES controller instance and the module: power lost, etc.) This parameter is for one of multiple packs in an HVESS. If there is only one pack in the system, the HVESS parameters should be used. If there are multiple packs in the system, then both individual pack messages (e.g. HVESP1, HVESP2 etc.) and system level messages (HVESS) may be required. 00b = Not Operational 01b = Operational 10b = Error 11b = Not Available | 2 bits | 4 states | 0 | 0 to 3 |  |  | 87 | SAEbs02 | Status |  | 1 | 0 | 3 | 2 | 2 | J1939DA | J1939DA | 2019-11-15 | 2018-09-18 | 2019-11-15 | FullDefinition | FullDefinition
|  |  |  | 61849 | High Voltage Energy Storage Pack 1 Module Status 1 | HVESP1MS1 | Module Status message 1 for High Voltage Energy Storage Pack 1. | PDU2 | Page 0 | Fixed | 8 |  | 8 | 8 | No | 100 ms | 3 |  | 5.3 | 5.3 | 14626 | HVESP1 Module 18 Operational Status | Operational Status of Module 18 in this High Voltage Energy Storage System (or Pack 1 in systems with only one pack). Not Operational is used when the module is initializing or not able to function (e.g. internal module level monitors have failed). Operational indicates that the module is fully functional. Error is used when the module status is not known (e.g. no communication established between this HVES controller instance and the module: power lost, etc.) This parameter is for one of multiple packs in an HVESS. If there is only one pack in the system, the HVESS parameters should be used. If there are multiple packs in the system, then both individual pack messages (e.g. HVESP1, HVESP2 etc.) and system level messages (HVESS) may be required. 00b = Not Operational 01b = Operational 10b = Error 11b = Not Available | 2 bits | 4 states | 0 | 0 to 3 |  |  | 87 | SAEbs02 | Status |  | 1 | 0 | 3 | 2 | 2 | J1939DA | J1939DA | 2019-11-15 | 2018-09-18 | 2019-11-15 | FullDefinition | FullDefinition
|  |  |  | 61849 | High Voltage Energy Storage Pack 1 Module Status 1 | HVESP1MS1 | Module Status message 1 for High Voltage Energy Storage Pack 1. | PDU2 | Page 0 | Fixed | 8 |  | 8 | 8 | No | 100 ms | 3 |  | 5.5 | 5.5 | 14627 | HVESP1 Module 19 Operational Status | Operational Status of Module 19 in this High Voltage Energy Storage System (or Pack 1 in systems with only one pack). Not Operational is used when the module is initializing or not able to function (e.g. internal module level monitors have failed). Operational indicates that the module is fully functional. Error is used when the module status is not known (e.g. no communication established between this HVES controller instance and the module: power lost, etc.) This parameter is for one of multiple packs in an HVESS. If there is only one pack in the system, the HVESS parameters should be used. If there are multiple packs in the system, then both individual pack messages (e.g. HVESP1, HVESP2 etc.) and system level messages (HVESS) may be required. 00b = Not Operational 01b = Operational 10b = Error 11b = Not Available | 2 bits | 4 states | 0 | 0 to 3 |  |  | 87 | SAEbs02 | Status |  | 1 | 0 | 3 | 2 | 2 | J1939DA | J1939DA | 2019-11-15 | 2018-09-18 | 2019-11-15 | FullDefinition | FullDefinition
|  |  |  | 61849 | High Voltage Energy Storage Pack 1 Module Status 1 | HVESP1MS1 | Module Status message 1 for High Voltage Energy Storage Pack 1. | PDU2 | Page 0 | Fixed | 8 |  | 8 | 8 | No | 100 ms | 3 |  | 5.7 | 5.7 | 14628 | HVESP1 Module 20 Operational Status | Operational Status of Module 20 in this High Voltage Energy Storage System (or Pack 1 in systems with only one pack). Not Operational is used when the module is initializing or not able to function (e.g. internal module level monitors have failed). Operational indicates that the module is fully functional. Error is used when the module status is not known (e.g. no communication established between this HVES controller instance and the module: power lost, etc.) This parameter is for one of multiple packs in an HVESS. If there is only one pack in the system, the HVESS parameters should be used. If there are multiple packs in the system, then both individual pack messages (e.g. HVESP1, HVESP2 etc.) and system level messages (HVESS) may be required. 00b = Not Operational 01b = Operational 10b = Error 11b = Not Available | 2 bits | 4 states | 0 | 0 to 3 |  |  | 87 | SAEbs02 | Status |  | 1 | 0 | 3 | 2 | 2 | J1939DA | J1939DA | 2019-11-15 | 2018-09-18 | 2019-11-15 | FullDefinition | FullDefinition
|  |  |  | 61849 | High Voltage Energy Storage Pack 1 Module Status 1 | HVESP1MS1 | Module Status message 1 for High Voltage Energy Storage Pack 1. | PDU2 | Page 0 | Fixed | 8 |  | 8 | 8 | No | 100 ms | 3 |  | 6.1 | 6.1 | 14629 | HVESP1 Module 21 Operational Status | Operational Status of Module 21 in this High Voltage Energy Storage System (or Pack 1 in systems with only one pack). Not Operational is used when the module is initializing or not able to function (e.g. internal module level monitors have failed). Operational indicates that the module is fully functional. Error is used when the module status is not known (e.g. no communication established between this HVES controller instance and the module: power lost, etc.) This parameter is for one of multiple packs in an HVESS. If there is only one pack in the system, the HVESS parameters should be used. If there are multiple packs in the system, then both individual pack messages (e.g. HVESP1, HVESP2 etc.) and system level messages (HVESS) may be required. 00b = Not Operational 01b = Operational 10b = Error 11b = Not Available | 2 bits | 4 states | 0 | 0 to 3 |  |  | 87 | SAEbs02 | Status |  | 1 | 0 | 3 | 2 | 2 | J1939DA | J1939DA | 2019-11-15 | 2018-09-18 | 2019-11-15 | FullDefinition | FullDefinition
|  |  |  | 61849 | High Voltage Energy Storage Pack 1 Module Status 1 | HVESP1MS1 | Module Status message 1 for High Voltage Energy Storage Pack 1. | PDU2 | Page 0 | Fixed | 8 |  | 8 | 8 | No | 100 ms | 3 |  | 6.3 | 6.3 | 14630 | HVESP1 Module 22 Operational Status | Operational Status of Module 22 in this High Voltage Energy Storage System (or Pack 1 in systems with only one pack). Not Operational is used when the module is initializing or not able to function (e.g. internal module level monitors have failed). Operational indicates that the module is fully functional. Error is used when the module status is not known (e.g. no communication established between this HVES controller instance and the module: power lost, etc.) This parameter is for one of multiple packs in an HVESS. If there is only one pack in the system, the HVESS parameters should be used. If there are multiple packs in the system, then both individual pack messages (e.g. HVESP1, HVESP2 etc.) and system level messages (HVESS) may be required. 00b = Not Operational 01b = Operational 10b = Error 11b = Not Available | 2 bits | 4 states | 0 | 0 to 3 |  |  | 87 | SAEbs02 | Status |  | 1 | 0 | 3 | 2 | 2 | J1939DA | J1939DA | 2019-11-15 | 2018-09-18 | 2019-11-15 | FullDefinition | FullDefinition
|  |  |  | 61849 | High Voltage Energy Storage Pack 1 Module Status 1 | HVESP1MS1 | Module Status message 1 for High Voltage Energy Storage Pack 1. | PDU2 | Page 0 | Fixed | 8 |  | 8 | 8 | No | 100 ms | 3 |  | 6.5 | 6.5 | 14631 | HVESP1 Module 23 Operational Status | Operational Status of Module 23 in this High Voltage Energy Storage System (or Pack 1 in systems with only one pack). Not Operational is used when the module is initializing or not able to function (e.g. internal module level monitors have failed). Operational indicates that the module is fully functional. Error is used when the module status is not known (e.g. no communication established between this HVES controller instance and the module: power lost, etc.) This parameter is for one of multiple packs in an HVESS. If there is only one pack in the system, the HVESS parameters should be used. If there are multiple packs in the system, then both individual pack messages (e.g. HVESP1, HVESP2 etc.) and system level messages (HVESS) may be required. 00b = Not Operational 01b = Operational 10b = Error 11b = Not Available | 2 bits | 4 states | 0 | 0 to 3 |  |  | 87 | SAEbs02 | Status |  | 1 | 0 | 3 | 2 | 2 | J1939DA | J1939DA | 2019-11-15 | 2018-09-18 | 2019-11-15 | FullDefinition | FullDefinition
|  |  |  | 61849 | High Voltage Energy Storage Pack 1 Module Status 1 | HVESP1MS1 | Module Status message 1 for High Voltage Energy Storage Pack 1. | PDU2 | Page 0 | Fixed | 8 |  | 8 | 8 | No | 100 ms | 3 |  | 6.7 | 6.7 | 14632 | HVESP1 Module 24 Operational Status | Operational Status of Module 24 in this High Voltage Energy Storage System (or Pack 1 in systems with only one pack). Not Operational is used when the module is initializing or not able to function (e.g. internal module level monitors have failed). Operational indicates that the module is fully functional. Error is used when the module status is not known (e.g. no communication established between this HVES controller instance and the module: power lost, etc.) This parameter is for one of multiple packs in an HVESS. If there is only one pack in the system, the HVESS parameters should be used. If there are multiple packs in the system, then both individual pack messages (e.g. HVESP1, HVESP2 etc.) and system level messages (HVESS) may be required. 00b = Not Operational 01b = Operational 10b = Error 11b = Not Available | 2 bits | 4 states | 0 | 0 to 3 |  |  | 87 | SAEbs02 | Status |  | 1 | 0 | 3 | 2 | 2 | J1939DA | J1939DA | 2019-11-15 | 2018-09-18 | 2019-11-15 | FullDefinition | FullDefinition
|  |  |  | 61849 | High Voltage Energy Storage Pack 1 Module Status 1 | HVESP1MS1 | Module Status message 1 for High Voltage Energy Storage Pack 1. | PDU2 | Page 0 | Fixed | 8 |  | 8 | 8 | No | 100 ms | 3 |  | 7.1 | 7.1 | 14633 | HVESP1 Module 25 Operational Status | Operational Status of Module 25 in this High Voltage Energy Storage System (or Pack 1 in systems with only one pack). Not Operational is used when the module is initializing or not able to function (e.g. internal module level monitors have failed). Operational indicates that the module is fully functional. Error is used when the module status is not known (e.g. no communication established between this HVES controller instance and the module: power lost, etc.) This parameter is for one of multiple packs in an HVESS. If there is only one pack in the system, the HVESS parameters should be used. If there are multiple packs in the system, then both individual pack messages (e.g. HVESP1, HVESP2 etc.) and system level messages (HVESS) may be required. 00b = Not Operational 01b = Operational 10b = Error 11b = Not Available | 2 bits | 4 states | 0 | 0 to 3 |  |  | 87 | SAEbs02 | Status |  | 1 | 0 | 3 | 2 | 2 | J1939DA | J1939DA | 2019-11-15 | 2018-09-18 | 2019-11-15 | FullDefinition | FullDefinition
|  |  |  | 61849 | High Voltage Energy Storage Pack 1 Module Status 1 | HVESP1MS1 | Module Status message 1 for High Voltage Energy Storage Pack 1. | PDU2 | Page 0 | Fixed | 8 |  | 8 | 8 | No | 100 ms | 3 |  | 7.3 | 7.3 | 14634 | HVESP1 Module 26 Operational Status | Operational Status of Module 26 in this High Voltage Energy Storage System (or Pack 1 in systems with only one pack). Not Operational is used when the module is initializing or not able to function (e.g. internal module level monitors have failed). Operational indicates that the module is fully functional. Error is used when the module status is not known (e.g. no communication established between this HVES controller instance and the module: power lost, etc.) This parameter is for one of multiple packs in an HVESS. If there is only one pack in the system, the HVESS parameters should be used. If there are multiple packs in the system, then both individual pack messages (e.g. HVESP1, HVESP2 etc.) and system level messages (HVESS) may be required. 00b = Not Operational 01b = Operational 10b = Error 11b = Not Available | 2 bits | 4 states | 0 | 0 to 3 |  |  | 87 | SAEbs02 | Status |  | 1 | 0 | 3 | 2 | 2 | J1939DA | J1939DA | 2019-11-15 | 2018-09-18 | 2019-11-15 | FullDefinition | FullDefinition
|  |  |  | 61849 | High Voltage Energy Storage Pack 1 Module Status 1 | HVESP1MS1 | Module Status message 1 for High Voltage Energy Storage Pack 1. | PDU2 | Page 0 | Fixed | 8 |  | 8 | 8 | No | 100 ms | 3 |  | 7.5 | 7.5 | 14635 | HVESP1 Module 27 Operational Status | Operational Status of Module 27 in this High Voltage Energy Storage System (or Pack 1 in systems with only one pack). Not Operational is used when the module is initializing or not able to function (e.g. internal module level monitors have failed). Operational indicates that the module is fully functional. Error is used when the module status is not known (e.g. no communication established between this HVES controller instance and the module: power lost, etc.) This parameter is for one of multiple packs in an HVESS. If there is only one pack in the system, the HVESS parameters should be used. If there are multiple packs in the system, then both individual pack messages (e.g. HVESP1, HVESP2 etc.) and system level messages (HVESS) may be required. 00b = Not Operational 01b = Operational 10b = Error 11b = Not Available | 2 bits | 4 states | 0 | 0 to 3 |  |  | 87 | SAEbs02 | Status |  | 1 | 0 | 3 | 2 | 2 | J1939DA | J1939DA | 2019-11-15 | 2018-09-18 | 2019-11-15 | FullDefinition | FullDefinition
|  |  |  | 61849 | High Voltage Energy Storage Pack 1 Module Status 1 | HVESP1MS1 | Module Status message 1 for High Voltage Energy Storage Pack 1. | PDU2 | Page 0 | Fixed | 8 |  | 8 | 8 | No | 100 ms | 3 |  | 7.7 | 7.7 | 14636 | HVESP1 Module 28 Operational Status | Operational Status of Module 28 in this High Voltage Energy Storage System (or Pack 1 in systems with only one pack). Not Operational is used when the module is initializing or not able to function (e.g. internal module level monitors have failed). Operational indicates that the module is fully functional. Error is used when the module status is not known (e.g. no communication established between this HVES controller instance and the module: power lost, etc.) This parameter is for one of multiple packs in an HVESS. If there is only one pack in the system, the HVESS parameters should be used. If there are multiple packs in the system, then both individual pack messages (e.g. HVESP1, HVESP2 etc.) and system level messages (HVESS) may be required. 00b = Not Operational 01b = Operational 10b = Error 11b = Not Available | 2 bits | 4 states | 0 | 0 to 3 |  |  | 87 | SAEbs02 | Status |  | 1 | 0 | 3 | 2 | 2 | J1939DA | J1939DA | 2019-11-15 | 2018-09-18 | 2019-11-15 | FullDefinition | FullDefinition
|  |  |  | 61849 | High Voltage Energy Storage Pack 1 Module Status 1 | HVESP1MS1 | Module Status message 1 for High Voltage Energy Storage Pack 1. | PDU2 | Page 0 | Fixed | 8 |  | 8 | 8 | No | 100 ms | 3 |  | 8.1 | 8.1 | 14637 | HVESP1 Module 29 Operational Status | Operational Status of Module 29 in this High Voltage Energy Storage System (or Pack 1 in systems with only one pack). Not Operational is used when the module is initializing or not able to function (e.g. internal module level monitors have failed). Operational indicates that the module is fully functional. Error is used when the module status is not known (e.g. no communication established between this HVES controller instance and the module: power lost, etc.) This parameter is for one of multiple packs in an HVESS. If there is only one pack in the system, the HVESS parameters should be used. If there are multiple packs in the system, then both individual pack messages (e.g. HVESP1, HVESP2 etc.) and system level messages (HVESS) may be required. 00b = Not Operational 01b = Operational 10b = Error 11b = Not Available | 2 bits | 4 states | 0 | 0 to 3 |  |  | 87 | SAEbs02 | Status |  | 1 | 0 | 3 | 2 | 2 | J1939DA | J1939DA | 2019-11-15 | 2018-09-18 | 2019-11-15 | FullDefinition | FullDefinition
|  |  |  | 61849 | High Voltage Energy Storage Pack 1 Module Status 1 | HVESP1MS1 | Module Status message 1 for High Voltage Energy Storage Pack 1. | PDU2 | Page 0 | Fixed | 8 |  | 8 | 8 | No | 100 ms | 3 |  | 8.3 | 8.3 | 14638 | HVESP1 Module 30 Operational Status | Operational Status of Module 30 in this High Voltage Energy Storage System (or Pack 1 in systems with only one pack). Not Operational is used when the module is initializing or not able to function (e.g. internal module level monitors have failed). Operational indicates that the module is fully functional. Error is used when the module status is not known (e.g. no communication established between this HVES controller instance and the module: power lost, etc.) This parameter is for one of multiple packs in an HVESS. If there is only one pack in the system, the HVESS parameters should be used. If there are multiple packs in the system, then both individual pack messages (e.g. HVESP1, HVESP2 etc.) and system level messages (HVESS) may be required. 00b = Not Operational 01b = Operational 10b = Error 11b = Not Available | 2 bits | 4 states | 0 | 0 to 3 |  |  | 87 | SAEbs02 | Status |  | 1 | 0 | 3 | 2 | 2 | J1939DA | J1939DA | 2019-11-15 | 2018-09-18 | 2019-11-15 | FullDefinition | FullDefinition
|  |  |  | 61849 | High Voltage Energy Storage Pack 1 Module Status 1 | HVESP1MS1 | Module Status message 1 for High Voltage Energy Storage Pack 1. | PDU2 | Page 0 | Fixed | 8 |  | 8 | 8 | No | 100 ms | 3 |  | 8.5 | 8.5 | 14639 | HVESP1 Module 31 Operational Status | Operational Status of Module 31 in this High Voltage Energy Storage System (or Pack 1 in systems with only one pack). Not Operational is used when the module is initializing or not able to function (e.g. internal module level monitors have failed). Operational indicates that the module is fully functional. Error is used when the module status is not known (e.g. no communication established between this HVES controller instance and the module: power lost, etc.) This parameter is for one of multiple packs in an HVESS. If there is only one pack in the system, the HVESS parameters should be used. If there are multiple packs in the system, then both individual pack messages (e.g. HVESP1, HVESP2 etc.) and system level messages (HVESS) may be required. 00b = Not Operational 01b = Operational 10b = Error 11b = Not Available | 2 bits | 4 states | 0 | 0 to 3 |  |  | 87 | SAEbs02 | Status |  | 1 | 0 | 3 | 2 | 2 | J1939DA | J1939DA | 2019-11-15 | 2018-09-18 | 2019-11-15 | FullDefinition | FullDefinition
|  |  |  | 61849 | High Voltage Energy Storage Pack 1 Module Status 1 | HVESP1MS1 | Module Status message 1 for High Voltage Energy Storage Pack 1. | PDU2 | Page 0 | Fixed | 8 |  | 8 | 8 | No | 100 ms | 3 |  | 8.7 | 8.7 | 14640 | HVESP1 Module 32 Operational Status | Operational Status of Module 32 in this High Voltage Energy Storage System (or Pack 1 in systems with only one pack). Not Operational is used when the module is initializing or not able to function (e.g. internal module level monitors have failed). Operational indicates that the module is fully functional. Error is used when the module status is not known (e.g. no communication established between this HVES controller instance and the module: power lost, etc.) This parameter is for one of multiple packs in an HVESS. If there is only one pack in the system, the HVESS parameters should be used. If there are multiple packs in the system, then both individual pack messages (e.g. HVESP1, HVESP2 etc.) and system level messages (HVESS) may be required. 00b = Not Operational 01b = Operational 10b = Error 11b = Not Available | 2 bits | 4 states | 0 | 0 to 3 |  |  | 87 | SAEbs02 | Status |  | 1 | 0 | 3 | 2 | 2 | J1939DA | J1939DA | 2019-11-15 | 2018-09-18 | 2019-11-15 | FullDefinition | FullDefinition
|  |  |  | 61850 | High Voltage Energy Storage Pack 1 Thermal Management System Status 1 | HVESP1TS1 | Collection of data the High Voltage Energy Storage Pack 1 Thermal Management System sends to the Hybrid Controller. | PDU2 | Page 0 | Fixed | 8 |  | 8 | 8 | No | 100 ms | 3 |  | 1-2 | 1.1 | 11109 | HVESP1 Thermal Management System SLI Input Power | This is the low-voltage power consumed by this HVES Thermal Management System (TMS). This parameter is for one of multiple packs in an HVESS. If there is only one pack in the system, the HVESS parameters should be used. If there are multiple packs in the system, then both individual pack messages (e.g. HVESP1, HVESP2 etc.) and system level messages (HVESS) may be required. | 2 bytes | 0.5 W per bit | 0 W | 0 to 32 127.5 W |  | W | 305 | SAEpw04 | Measured |  | 0.5 | 0 | 32127.5 | 16 | 16 | J1939DA | J1939DA | 2018-10-21 | 2018-09-18 | 2018-09-18 | FullDefinition | FullDefinition
|  |  |  | 61850 | High Voltage Energy Storage Pack 1 Thermal Management System Status 1 | HVESP1TS1 | Collection of data the High Voltage Energy Storage Pack 1 Thermal Management System sends to the Hybrid Controller. | PDU2 | Page 0 | Fixed | 8 |  | 8 | 8 | No | 100 ms | 3 |  | 3-4 | 3.1 | 11110 | HVESP1 Thermal Management System High-Voltage Input Power | This is the high-voltage power consumed by this HVES Thermal Management System (TMS). This parameter is for one of multiple packs in an HVESS. If there is only one pack in the system, the HVESS parameters should be used. If there are multiple packs in the system, then both individual pack messages (e.g. HVESP1, HVESP2 etc.) and system level messages (HVESS) may be required. | 2 bytes | 0.5 W per bit | 0 W | 0 to 32 127.5 W |  | W | 305 | SAEpw04 | Measured |  | 0.5 | 0 | 32127.5 | 16 | 16 | J1939DA | J1939DA | 2018-10-21 | 2018-09-18 | 2018-09-18 | FullDefinition | FullDefinition
|  |  |  | 61850 | High Voltage Energy Storage Pack 1 Thermal Management System Status 1 | HVESP1TS1 | Collection of data the High Voltage Energy Storage Pack 1 Thermal Management System sends to the Hybrid Controller. | PDU2 | Page 0 | Fixed | 8 |  | 8 | 8 | No | 100 ms | 3 |  | 5 | 5.1 | 11111 | HVESP1 Thermal Management System Compressor Speed | When this High Voltage Energy Storage Pack Thermal Management System is equipped with an active cooling system (e.g. air conditioner), this is the Compressor Speed. This parameter is for one of multiple packs in an HVESS. If there is only one pack in the system, the HVESS parameters should be used. If there are multiple packs in the system, then both individual pack messages (e.g. HVESP1, HVESP2 etc.) and system level messages (HVESS) may be required. | 1 byte | 32 rpm per bit | 0 rpm | 0 to 8 000 rpm |  | rpm | 97 | SAEvr05 | Measured |  | 32 | 0 | 8000 | 8 | 8 | J1939DA | J1939DA | 2018-09-18 | 2018-09-18 | 2018-09-18 | FullDefinition | FullDefinition
|  |  |  | 61850 | High Voltage Energy Storage Pack 1 Thermal Management System Status 1 | HVESP1TS1 | Collection of data the High Voltage Energy Storage Pack 1 Thermal Management System sends to the Hybrid Controller. | PDU2 | Page 0 | Fixed | 8 |  | 8 | 8 | No | 100 ms | 3 |  | 6 | 6.1 | 11112 | HVESP1 Thermal Management System Relative Humidty | When this High Voltage Energy Storage Pack Thermal Management System is equipped with a relative humidity sensor, this is the measured Relative Humidity. This parameter is for one of multiple packs in an HVESS. If there is only one pack in the system, the HVESS parameters should be used. If there are multiple packs in the system, then both individual pack messages (e.g. HVESP1, HVESP2 etc.) and system level messages (HVESS) may be required. | 1 byte | 0.4 % per bit | 0 % | 0 to 100 % |  | % | 44 | SAEpc03 | Measured |  | 0.4 | 0 | 100 | 8 | 8 | J1939DA | J1939DA | 2018-09-18 | 2018-09-18 | 2018-09-18 | FullDefinition | FullDefinition
|  |  |  | 61850 | High Voltage Energy Storage Pack 1 Thermal Management System Status 1 | HVESP1TS1 | Collection of data the High Voltage Energy Storage Pack 1 Thermal Management System sends to the Hybrid Controller. | PDU2 | Page 0 | Fixed | 8 |  | 8 | 8 | No | 100 ms | 3 |  | 7.1 | 7.1 | 11113 | HVESP1 Thermal Management System Heater Status | The state of this High Voltage Energy Storage Pack heater This parameter is for one of multiple packs in an HVESS. If there is only one pack in the system, the HVESS parameters should be used. If there are multiple packs in the system, then both individual pack messages (e.g. HVESP1, HVESP2 etc.) and system level messages (HVESS) may be required. 00b = Heater Off 01b = Heater On 10b = Error 11b = Not Available | 2 bits | 4 states | 0 | 0 to 3 |  |  | 87 | SAEbs02 | Status |  | 1 | 0 | 3 | 2 | 2 | J1939DA | J1939DA | 2018-09-18 | 2018-09-18 | 2018-09-18 | FullDefinition | FullDefinition
|  |  |  | 61850 | High Voltage Energy Storage Pack 1 Thermal Management System Status 1 | HVESP1TS1 | Collection of data the High Voltage Energy Storage Pack 1 Thermal Management System sends to the Hybrid Controller. | PDU2 | Page 0 | Fixed | 8 |  | 8 | 8 | No | 100 ms | 3 |  | 7.3 | 7.3 | 12819 | HVESP1 Thermal Management System HVIL Status | In multiple HVES configurations, this is the status of the High Voltage Interlock Loop from the viewpoint of this Thermal Management System. 00b = HVIL Closed 01b = HVIL Open 10b = Error 11b = Not Available This parameter is for one of multiple packs in an HVESS. If there is only one pack in the system, the HVESS parameters should be used. If there are multiple packs in the system, then both individual pack messages (e.g. HVESP1, HVESP2 etc.) and system level messages (HVESS) may be required. | 2 bits | 4 states | 0 | 0 to 3 |  |  | 87 | SAEbs02 | Measured | See SPN 21699 in 'Supporting Information' tab | 1 | 0 | 3 | 2 | 2 | J1939DA | J1939DA | 2022-03-01 | 2018-09-18 | 2019-02-21 | FullDefinition | FullDefinition
|  |  |  | 61850 | High Voltage Energy Storage Pack 1 Thermal Management System Status 1 | HVESP1TS1 | Collection of data the High Voltage Energy Storage Pack 1 Thermal Management System sends to the Hybrid Controller. | PDU2 | Page 0 | Fixed | 8 |  | 8 | 8 | No | 100 ms | 3 |  | 7.5 | 7.5 | 11114 | HVESP1 Thermal Management System Mode | Indicates the operating mode of the Thermal Management System. The heat transfer medium may be (e.g. liquid or air). The cooling system may be fans, liquid coolant, or a combination of mediums. The system may include an air and/or liquid conditioning system with active Cooling, Heating, and/or Drying capabilities. This parameter is for one of multiple packs in an HVESS. If there is only one pack in the system, the HVESS parameters should be used. If there are multiple packs in the system, then both individual pack messages (e.g. HVESP1, HVESP2 etc.) and system level messages (HVESS) may be required. 0000b = Off 0001b = Circulating 0010b = Cooling 0011b = Heating 0100b = Drying 0101b = Maintaining 0110b = Reserved 0111b = Reserved 1000b = Reserved 1001b = Reserved 1010b = Reserved 1011b = Reserved 1100b = Reserved 1101b = Reserved 1110b = Faulted 1111b = Not Available | 4 bits | 16 states | 0 | 0 to 15 |  |  | 89 | SAEbs04 | Measured |  | 1 | 0 | 15 | 4 | 4 | J1939DA | J1939DA | 2020-11-12 | 2018-09-18 | 2018-09-18 | FullDefinition | FullDefinition
|  |  |  | 61850 | High Voltage Energy Storage Pack 1 Thermal Management System Status 1 | HVESP1TS1 | Collection of data the High Voltage Energy Storage Pack 1 Thermal Management System sends to the Hybrid Controller. | PDU2 | Page 0 | Fixed | 8 |  | 8 | 8 | No | 100 ms | 3 |  | 8.1 | 8.1 | 12898 | HVESP1 Thermal Management System Coolant Level | Indicates the coolant level in this HVES Thermal Management System (TMS). This parameter is for one of multiple packs in an HVESS. If there is only one pack in the system, the HVESS parameters should be used. If there are multiple packs in the system, then both individual pack messages (e.g. HVESP1, HVESP2 etc.) and system level messages (HVESS) may be required. 00b = Coolant Level is not sufficient 01b = Coolant Level is sufficient 10b = Error 11b = Not Available | 2 bits | 4 states | 0 | 0 to 3 |  |  | 87 | SAEbs02 | Measured |  | 1 | 0 | 3 | 2 | 2 | J1939DA | J1939DA | 2019-05-09 | 2018-09-18 | 2019-05-09 | FullDefinition | FullDefinition
|  |  |  | 61851 | High Voltage Energy Storage Pack 1 Data 8 | HVESP1D8 | Data set 8 (electrical data) for High Voltage Energy Storage Pack 1. | PDU2 | Page 0 | Fixed | 8 |  | 6 | 8 | No | 100 ms | 3 |  | 1 | 1.1 | 11115 | HVESP1 Highest Cell Voltage Module Number | Identifies the location of the module containing SPN 11055 (HVESP1 Highest Cell Voltage). This parameter is for one of multiple packs in an HVESS. If there is only one pack in the system, the HVESS parameters should be used. If there are multiple packs in the system, then both individual pack messages (e.g. HVESP1, HVESP2 etc.) and system level messages (HVESS) may be required. | 1 byte | 1 count per bit | 0 count | 0 to 250 count |  | count | 129 | SAEct02 | Measured |  | 1 | 0 | 250 | 8 | 8 | J1939DA | J1939DA | 2018-09-18 | 2018-09-18 | 2018-09-18 | FullDefinition | FullDefinition
|  |  |  | 61851 | High Voltage Energy Storage Pack 1 Data 8 | HVESP1D8 | Data set 8 (electrical data) for High Voltage Energy Storage Pack 1. | PDU2 | Page 0 | Fixed | 8 |  | 6 | 8 | No | 100 ms | 3 |  | 2 | 2.1 | 11116 | HVESP1 Highest Cell Voltage Cell Number | Identifies the location of SPN 11055 (HVESP1 Highest Cell Voltage) within SPN 11115 (HVESP1 Highest Cell Voltage Module Number). This parameter is for one of multiple packs in an HVESS. If there is only one pack in the system, the HVESS parameters should be used. If there are multiple packs in the system, then both individual pack messages (e.g. HVESP1, HVESP2 etc.) and system level messages (HVESS) may be required. | 1 byte | 1 count per bit | 0 count | 0 to 250 count |  | count | 129 | SAEct02 | Measured |  | 1 | 0 | 250 | 8 | 8 | J1939DA | J1939DA | 2018-09-18 | 2018-09-18 | 2018-09-18 | FullDefinition | FullDefinition
|  |  |  | 61851 | High Voltage Energy Storage Pack 1 Data 8 | HVESP1D8 | Data set 8 (electrical data) for High Voltage Energy Storage Pack 1. | PDU2 | Page 0 | Fixed | 8 |  | 6 | 8 | No | 100 ms | 3 |  | 3 | 3.1 | 11117 | HVESP1 Lowest Cell Voltage Module Number | Identifies the location of the module containing SPN 11056 (HVESP1 Lowest Cell Voltage). This parameter is for one of multiple packs in an HVESS. If there is only one pack in the system, the HVESS parameters should be used. If there are multiple packs in the system, then both individual pack messages (e.g. HVESP1, HVESP2 etc.) and system level messages (HVESS) may be required. | 1 byte | 1 count per bit | 0 count | 0 to 250 count |  | count | 129 | SAEct02 | Measured |  | 1 | 0 | 250 | 8 | 8 | J1939DA | J1939DA | 2018-09-18 | 2018-09-18 | 2018-09-18 | FullDefinition | FullDefinition
|  |  |  | 61851 | High Voltage Energy Storage Pack 1 Data 8 | HVESP1D8 | Data set 8 (electrical data) for High Voltage Energy Storage Pack 1. | PDU2 | Page 0 | Fixed | 8 |  | 6 | 8 | No | 100 ms | 3 |  | 4 | 4.1 | 11118 | HVESP1 Lowest Cell Voltage Cell Number | Identifies the location of SPN 11056 (HVESP1 Lowest Cell Voltage) within SPN 11117 (HVESP1 Lowest Cell Voltage Module Number). This parameter is for one of multiple packs in an HVESS. If there is only one pack in the system, the HVESS parameters should be used. If there are multiple packs in the system, then both individual pack messages (e.g. HVESP1, HVESP2 etc.) and system level messages (HVESS) may be required. | 1 byte | 1 count per bit | 0 count | 0 to 250 count |  | count | 129 | SAEct02 | Measured |  | 1 | 0 | 250 | 8 | 8 | J1939DA | J1939DA | 2018-09-18 | 2018-09-18 | 2018-09-18 | FullDefinition | FullDefinition
|  |  |  | 61851 | High Voltage Energy Storage Pack 1 Data 8 | HVESP1D8 | Data set 8 (electrical data) for High Voltage Energy Storage Pack 1. | PDU2 | Page 0 | Fixed | 8 |  | 6 | 8 | No | 100 ms | 3 |  | 5-6 | 5.1 | 11119 | HVESP1 Average Cell Voltage | The average cell voltage in this High Voltage Energy Storage Pack instance. This parameter is for one of multiple packs in an HVESS. If there is only one pack in the system, the HVESS parameters should be used. If there are multiple packs in the system, then both individual pack messages (e.g. HVESP1, HVESP2 etc.) and system level messages (HVESS) may be required. | 2 bytes | 0.001 V per bit | 0 V | 0 to 64.255 V |  | V | 347 | SAEev06 | Measured |  | 0.001 | 0 | 64.255 | 16 | 16 | J1939DA | J1939DA | 2018-09-18 | 2018-09-18 | 2020-05-07 | FullDefinition | FullDefinition
|  |  |  | 61852 | High Voltage Energy Storage Pack 1 Data 9 | HVESP1D9 | Data set 9 (thermal) for High Voltage Energy Storage Pack 1. | PDU2 | Page 0 | Fixed | 8 |  | 5 | 8 | No | 100 ms | 3 |  | 1 | 1.1 | 11120 | HVESP1 Highest Cell Temperature Module Number | Identifies the location of the module containing SPN 11058 (HVESP1 Highest Cell Temperature). This parameter is for one of multiple packs in an HVESS. If there is only one pack in the system, the HVESS parameters should be used. If there are multiple packs in the system, then both individual pack messages (e.g. HVESP1, HVESP2 etc.) and system level messages (HVESS) may be required. | 1 byte | 1 count per bit | 0 count | 0 to 250 count |  | count | 129 | SAEct02 | Measured |  | 1 | 0 | 250 | 8 | 8 | J1939DA | J1939DA | 2018-09-18 | 2018-09-18 | 2018-09-18 | FullDefinition | FullDefinition
|  |  |  | 61852 | High Voltage Energy Storage Pack 1 Data 9 | HVESP1D9 | Data set 9 (thermal) for High Voltage Energy Storage Pack 1. | PDU2 | Page 0 | Fixed | 8 |  | 5 | 8 | No | 100 ms | 3 |  | 2 | 2.1 | 11121 | HVESP1 Highest Cell Temperature Cell Number | Identifies the location of SPN 11058 (HVESP1 Highest Cell Temperature) within SPN 11120 (HVESP1 Highest Cell Temperature Module Number). This parameter is for one of multiple packs in an HVESS. If there is only one pack in the system, the HVESS parameters should be used. If there are multiple packs in the system, then both individual pack messages (e.g. HVESP1, HVESP2 etc.) and system level messages (HVESS) may be required. | 1 byte | 1 count per bit | 0 count | 0 to 250 count |  | count | 129 | SAEct02 | Measured |  | 1 | 0 | 250 | 8 | 8 | J1939DA | J1939DA | 2018-09-18 | 2018-09-18 | 2018-09-18 | FullDefinition | FullDefinition
|  |  |  | 61852 | High Voltage Energy Storage Pack 1 Data 9 | HVESP1D9 | Data set 9 (thermal) for High Voltage Energy Storage Pack 1. | PDU2 | Page 0 | Fixed | 8 |  | 5 | 8 | No | 100 ms | 3 |  | 3 | 3.1 | 11122 | HVESP1 Lowest Cell Temperature Module Number | Identifies the location of the module containing SPN 11059 (HVESP1 Lowest Cell Temperature). This parameter is for one of multiple packs in an HVESS. If there is only one pack in the system, the HVESS parameters should be used. If there are multiple packs in the system, then both individual pack messages (e.g. HVESP1, HVESP2 etc.) and system level messages (HVESS) may be required. | 1 byte | 1 count per bit | 0 count | 0 to 250 count |  | count | 129 | SAEct02 | Measured |  | 1 | 0 | 250 | 8 | 8 | J1939DA | J1939DA | 2018-09-18 | 2018-09-18 | 2018-09-18 | FullDefinition | FullDefinition
|  |  |  | 61852 | High Voltage Energy Storage Pack 1 Data 9 | HVESP1D9 | Data set 9 (thermal) for High Voltage Energy Storage Pack 1. | PDU2 | Page 0 | Fixed | 8 |  | 5 | 8 | No | 100 ms | 3 |  | 4 | 4.1 | 11123 | HVESP1 Lowest Cell Temperature Cell Number | Identifies the location of SPN 11059 (HVESP1 Lowest Cell Temperature) within SPN 11122 (HVESP1 Lowest Cell Temperature Module Number). This parameter is for one of multiple packs in an HVESS. If there is only one pack in the system, the HVESS parameters should be used. If there are multiple packs in the system, then both individual pack messages (e.g. HVESP1, HVESP2 etc.) and system level messages (HVESS) may be required. | 1 byte | 1 count per bit | 0 count | 0 to 250 count |  | count | 129 | SAEct02 | Measured |  | 1 | 0 | 250 | 8 | 8 | J1939DA | J1939DA | 2018-09-18 | 2018-09-18 | 2018-09-18 | FullDefinition | FullDefinition
|  |  |  | 61852 | High Voltage Energy Storage Pack 1 Data 9 | HVESP1D9 | Data set 9 (thermal) for High Voltage Energy Storage Pack 1. | PDU2 | Page 0 | Fixed | 8 |  | 5 | 8 | No | 100 ms | 3 |  | 5.1 | 5.1 | 21288 | HVESS1 Thermal Event Detected | A sensor has detected the presence of a thermal event at or near High Voltage Energy Storage Pack instance. 00b = No Thermal Event Detected 01b = Thermal Event Detected 10b = Error 11b = Not available This parameter is for one of multiple packs in an HVESS. If there is only one pack in the system, the HVESS parameters should be used. If there are multiple packs in the system, then both individual pack messages (e.g. HVESP1, HVESP2 etc.) and system level messages (HVESS) may be required. Reference Global Technical Regulation on the Electric Vehicle Safety (EVS) Addendum 20: Global Technical Regulation No.20. | 2 bits | 4 states | 0 | 0 to 3 |  |  | 87 | SAEbs02 | Measured |  | 1 | 0 | 3 | 2 | 2 | J1939DA | J1939DA | 2021-11-04 | 2018-09-18 | 2021-11-04 | FullDefinition | FullDefinition
|  |  |  | 61853 | High Voltage Energy Storage Pack 1 Data 10 | HVESP1D10 | Data set 10 (electrical) for High Voltage Energy Storage Pack 1. | PDU2 | Page 0 | Fixed | 8 |  | 8 | 8 | No | 100 ms | 3 |  | 1 | 1.1 | 11124 | HVESP1 Highest Cell State of Charge Module Number | Identifies the location of the module containing SPN 11068 (HVESP1 Highest Cell State of Charge). This parameter is for one of multiple packs in an HVESS. If there is only one pack in the system, the HVESS parameters should be used. If there are multiple packs in the system, then both individual pack messages (e.g. HVESP1, HVESP2 etc.) and system level messages (HVESS) may be required. | 1 byte | 1 count per bit | 0 count | 0 to 250 count |  | count | 129 | SAEct02 | Measured |  | 1 | 0 | 250 | 8 | 8 | J1939DA | J1939DA | 2018-09-18 | 2018-09-18 | 2018-09-18 | FullDefinition | FullDefinition
|  |  |  | 61853 | High Voltage Energy Storage Pack 1 Data 10 | HVESP1D10 | Data set 10 (electrical) for High Voltage Energy Storage Pack 1. | PDU2 | Page 0 | Fixed | 8 |  | 8 | 8 | No | 100 ms | 3 |  | 2 | 2.1 | 11125 | HVESP1 Highest Cell State of Charge Cell Number | Identifies the location of SPN 11068 (HVESP1 Highest Cell State of Charge) within SPN 11124 (HVESP1 Highest Cell State of Charge Module Number). This parameter is for one of multiple packs in an HVESS. If there is only one pack in the system, the HVESS parameters should be used. If there are multiple packs in the system, then both individual pack messages (e.g. HVESP1, HVESP2 etc.) and system level messages (HVESS) may be required. | 1 byte | 1 count per bit | 0 count | 0 to 250 count |  | count | 129 | SAEct02 | Measured |  | 1 | 0 | 250 | 8 | 8 | J1939DA | J1939DA | 2018-09-18 | 2018-09-18 | 2018-09-18 | FullDefinition | FullDefinition
|  |  |  | 61853 | High Voltage Energy Storage Pack 1 Data 10 | HVESP1D10 | Data set 10 (electrical) for High Voltage Energy Storage Pack 1. | PDU2 | Page 0 | Fixed | 8 |  | 8 | 8 | No | 100 ms | 3 |  | 3 | 3.1 | 11126 | HVESP1 Lowest Cell State of Charge Module Number | Identifies the location of the module containing SPN 11067 (HVESP1 Lowest Cell State of Charge). This parameter is for one of multiple packs in an HVESS. If there is only one pack in the system, the HVESS parameters should be used. If there are multiple packs in the system, then both individual pack messages (e.g. HVESP1, HVESP2 etc.) and system level messages (HVESS) may be required. | 1 byte | 1 count per bit | 0 count | 0 to 250 count |  | count | 129 | SAEct02 | Measured |  | 1 | 0 | 250 | 8 | 8 | J1939DA | J1939DA | 2018-09-18 | 2018-09-18 | 2018-09-18 | FullDefinition | FullDefinition
|  |  |  | 61853 | High Voltage Energy Storage Pack 1 Data 10 | HVESP1D10 | Data set 10 (electrical) for High Voltage Energy Storage Pack 1. | PDU2 | Page 0 | Fixed | 8 |  | 8 | 8 | No | 100 ms | 3 |  | 4 | 4.1 | 11127 | HVESP1 Lowest Cell State of Charge Cell Number | Identifies the location of SPN 11067 (HVESP1 Lowest Cell State of Charge) within SPN 11126 (HVESP1 Lowest Cell State of Charge Module Number). This parameter is for one of multiple packs in an HVESS. If there is only one pack in the system, the HVESS parameters should be used. If there are multiple packs in the system, then both individual pack messages (e.g. HVESP1, HVESP2 etc.) and system level messages (HVESS) may be required. | 1 byte | 1 count per bit | 0 count | 0 to 250 count |  | count | 129 | SAEct02 | Measured |  | 1 | 0 | 250 | 8 | 8 | J1939DA | J1939DA | 2018-09-18 | 2018-09-18 | 2018-09-18 | FullDefinition | FullDefinition
|  |  |  | 61853 | High Voltage Energy Storage Pack 1 Data 10 | HVESP1D10 | Data set 10 (electrical) for High Voltage Energy Storage Pack 1. | PDU2 | Page 0 | Fixed | 8 |  | 8 | 8 | No | 100 ms | 3 |  | 5-6 | 5.1 | 11128 | HVESP1 High-Voltage Bus Active Isolation Test Results | The isolation resistance expressed in Ohms per Volt that resulted from the High-Voltage Bus Active Isolation Test. See SPN 11080 (HVESP1 High-Voltage Bus Active Isolation Test Status) for test status and SPN 11031 (HVESP1 High-Voltage Bus Active Isolation Test Command) for the command to run the test. This parameter is for one of multiple packs in an HVESS. If there is only one pack in the system, the HVESS parameters should be used. If there are multiple packs in the system, then both individual pack messages (e.g. HVESP1, HVESP2 etc.) and system level messages (HVESS) may be required. | 2 bytes | 0.1 ohm per V per bit | 0 ohm per V | 0 to 6 425.5 ohm per V |  | ohm per V | 429 | SAEri01 | Measured |  | 0.1 | 0 | 6425.5 | 16 | 16 | J1939DA | J1939DA | 2018-09-18 | 2018-09-18 | 2018-09-18 | FullDefinition | FullDefinition
|  |  |  | 61853 | High Voltage Energy Storage Pack 1 Data 10 | HVESP1D10 | Data set 10 (electrical) for High Voltage Energy Storage Pack 1. | PDU2 | Page 0 | Fixed | 8 |  | 8 | 8 | No | 100 ms | 3 |  | 7-8 | 7.1 | 11129 | HVESP1 High-Voltage Bus Passive Isolation Test Results | The isolation resistance expressed in Ohms per Volt that resulted from the High-Voltage Bus Passive Isolation Test. See SPN 11081 (HVESP1 High-Voltage Bus Passive Isolation Test Status) for test status and SPN 11032 (HVESP1 High-Voltage Bus Passive Isolation Test Command) for the command to run the test. This parameter is for one of multiple packs in an HVESS. If there is only one pack in the system, the HVESS parameters should be used. If there are multiple packs in the system, then both individual pack messages (e.g. HVESP1, HVESP2 etc.) and system level messages (HVESS) may be required. | 2 bytes | 0.1 ohm per V per bit | 0 ohm per V | 0 to 6 425.5 ohm per V |  | ohm per V | 429 | SAEri01 | Measured |  | 0.1 | 0 | 6425.5 | 16 | 16 | J1939DA | J1939DA | 2019-11-19 | 2018-09-18 | 2018-09-18 | FullDefinition | FullDefinition
|  |  |  | 61854 | High Voltage Energy Storage Pack 1 Data 11 | HVESP1D11 | Data set 11 (electrical data) for High Voltage Energy Storage Pack 1. | PDU2 | Page 0 | Fixed | 8 |  | 6 | 8 | No | 100 ms | 3 |  | 1-2 | 1.1 | 11130 | HVESP1 Bus Voltage Negative to Chassis Ground Voltage | Voltage difference between the most negative terminal of the HVES battery and chassis measured on the hybrid system bus side (not the battery side) of any HVES contained output contactor. This voltage may be used for system level monitoring of battery shorts to chassis within the HVES. This parameter is for one of multiple packs in an HVESS. If there is only one pack in the system, the HVESS parameters should be used. If there are multiple packs in the system, then both individual pack messages (e.g. HVESP1, HVESP2 etc.) and system level messages (HVESS) may be required. | 2 bytes | 0.05 V per bit | 0 V | 0 to 3 212.75 V |  | V | 80 | SAEev01 | Measured |  | 0.05 | 0 | 3212.75 | 16 | 16 | J1939DA | J1939DA | 2018-09-18 | 2018-09-18 | 2018-09-18 | FullDefinition | FullDefinition
|  |  |  | 61854 | High Voltage Energy Storage Pack 1 Data 11 | HVESP1D11 | Data set 11 (electrical data) for High Voltage Energy Storage Pack 1. | PDU2 | Page 0 | Fixed | 8 |  | 6 | 8 | No | 100 ms | 3 |  | 3-4 | 3.1 | 11131 | HVESP1 Voltage Level Negative to Chassis Ground Voltage | Voltage difference between the most negative terminal of the HVES battery and chassis measured at the battery side of any HVES contained output contactor. This voltage may be used for system level monitoring of battery shorts to chassis within the HVES. This parameter is for one of multiple packs in an HVESS. If there is only one pack in the system, the HVESS parameters should be used. If there are multiple packs in the system, then both individual pack messages (e.g. HVESP1, HVESP2 etc.) and system level messages (HVESS) may be required. | 2 bytes | 0.05 V per bit | 0 V | 0 to 3 212.75 V |  | V | 80 | SAEev01 | Measured |  | 0.05 | 0 | 3212.75 | 16 | 16 | J1939DA | J1939DA | 2018-09-18 | 2018-09-18 | 2018-09-18 | FullDefinition | FullDefinition
|  |  |  | 61854 | High Voltage Energy Storage Pack 1 Data 11 | HVESP1D11 | Data set 11 (electrical data) for High Voltage Energy Storage Pack 1. | PDU2 | Page 0 | Fixed | 8 |  | 6 | 8 | No | 100 ms | 3 |  | 5-6 | 5.1 | 13065 | HVESP1 Actual Charge Rate | This signal represents the actual present charge rate of this High Voltage Energy Storage Pack instance. This parameter is for one of multiple packs in an HVESS. If there is only one pack in the system, the HVESS parameters should be used. If there are multiple packs in the system, then both individual pack messages (e.g. HVESP1, HVESP2 etc.) and system level messages (HVESS) may be required. | 2 bytes | 0.05 kW per bit | 0 kW | 0 to 3 212.75 kW |  | kW | 346 | SAEpw05 | Measured | See SPN 5919 in 'Supporting Information' tab | 0.05 | 0 | 3212.75 | 16 | 16 | J1939DA | J1939DA | 2019-11-14 | 2018-09-18 | 2019-08-22 | FullDefinition | FullDefinition
|  |  |  | 61855 | High Voltage Energy Storage Pack 2 Status 2 | HVESP2S2 | Status data set 2 for High Voltage Energy Storage Pack 2. | PDU2 | Page 0 | Fixed | 8 |  | 6 | 8 | No | 100 ms | 3 |  | 1.1 | 1.1 | 11154 | HVESP2 Discharge Power Limit Due to State of Charge | Indicates whether or not discharge power of this HVES instance is being limited due to state of charge. This parameter is for one of multiple packs in an HVESS. If there is only one pack in the system, the HVESS parameters should be used. If there are multiple packs in the system, then both individual pack messages (e.g. HVESP1, HVESP2 etc.) and system level messages (HVESS) may be required. 00b = No power limit for this reason 01b = Power limited for this reason 10b = Error 11b = Not Available | 2 bits | 4 states | 0 | 0 to 3 |  |  | 87 | SAEbs02 | Measured |  | 1 | 0 | 3 | 2 | 2 | J1939DA | J1939DA | 2018-09-18 | 2018-09-18 | 2018-09-18 | FullDefinition | FullDefinition
|  |  |  | 61855 | High Voltage Energy Storage Pack 2 Status 2 | HVESP2S2 | Status data set 2 for High Voltage Energy Storage Pack 2. | PDU2 | Page 0 | Fixed | 8 |  | 6 | 8 | No | 100 ms | 3 |  | 1.3 | 1.3 | 11155 | HVESP2 Discharge Power Limit Due to Battery Temperature | Indicates whether or not discharge power of this HVES instance is being limited due to battery temperature. This parameter is for one of multiple packs in an HVESS. If there is only one pack in the system, the HVESS parameters should be used. If there are multiple packs in the system, then both individual pack messages (e.g. HVESP1, HVESP2 etc.) and system level messages (HVESS) may be required. 00b = No power limit for this reason 01b = Power limited for this reason 10b = Error 11b = Not Available | 2 bits | 4 states | 0 | 0 to 3 |  |  | 87 | SAEbs02 | Measured |  | 1 | 0 | 3 | 2 | 2 | J1939DA | J1939DA | 2018-09-18 | 2018-09-18 | 2018-09-18 | FullDefinition | FullDefinition
|  |  |  | 61855 | High Voltage Energy Storage Pack 2 Status 2 | HVESP2S2 | Status data set 2 for High Voltage Energy Storage Pack 2. | PDU2 | Page 0 | Fixed | 8 |  | 6 | 8 | No | 100 ms | 3 |  | 1.5 | 1.5 | 11156 | HVESP2 Discharge Power Limit Due to Battery Diagnostic Condition | Indicates whether or not discharge power of this HVES instance is being limited due to a battery diagnostic condition. This parameter is for one of multiple packs in an HVESS. If there is only one pack in the system, the HVESS parameters should be used. If there are multiple packs in the system, then both individual pack messages (e.g. HVESP1, HVESP2 etc.) and system level messages (HVESS) may be required. 00b = No power limit for this reason 01b = Power limited for this reason 10b = Error 11b = Not Available | 2 bits | 4 states | 0 | 0 to 3 |  |  | 87 | SAEbs02 | Measured |  | 1 | 0 | 3 | 2 | 2 | J1939DA | J1939DA | 2018-09-18 | 2018-09-18 | 2018-09-18 | FullDefinition | FullDefinition
|  |  |  | 61855 | High Voltage Energy Storage Pack 2 Status 2 | HVESP2S2 | Status data set 2 for High Voltage Energy Storage Pack 2. | PDU2 | Page 0 | Fixed | 8 |  | 6 | 8 | No | 100 ms | 3 |  | 1.7 | 1.7 | 11157 | HVESP2 Discharge Power Limit Due to Battery or Cell Voltage | Indicates whether or not discharge power of this HVES instance is being limited due to a battery or cell voltage level. This parameter is for one of multiple packs in an HVESS. If there is only one pack in the system, the HVESS parameters should be used. If there are multiple packs in the system, then both individual pack messages (e.g. HVESP1, HVESP2 etc.) and system level messages (HVESS) may be required. 00b = No power limit for this reason 01b = Power limited for this reason 10b = Error 11b = Not Available | 2 bits | 4 states | 0 | 0 to 3 |  |  | 87 | SAEbs02 | Measured |  | 1 | 0 | 3 | 2 | 2 | J1939DA | J1939DA | 2018-09-18 | 2018-09-18 | 2018-09-18 | FullDefinition | FullDefinition
|  |  |  | 61855 | High Voltage Energy Storage Pack 2 Status 2 | HVESP2S2 | Status data set 2 for High Voltage Energy Storage Pack 2. | PDU2 | Page 0 | Fixed | 8 |  | 6 | 8 | No | 100 ms | 3 |  | 2.1 | 2.1 | 11158 | HVESP2 Discharge Power Limit Due to Battery Current | Indicates whether or not discharge power of this HVES instance is being limited due to battery current. This parameter is for one of multiple packs in an HVESS. If there is only one pack in the system, the HVESS parameters should be used. If there are multiple packs in the system, then both individual pack messages (e.g. HVESP1, HVESP2 etc.) and system level messages (HVESS) may be required. 00b = No power limit for this reason 01b = Power limited for this reason 10b = Error 11b = Not Available | 2 bits | 4 states | 0 | 0 to 3 |  |  | 87 | SAEbs02 | Measured |  | 1 | 0 | 3 | 2 | 2 | J1939DA | J1939DA | 2018-09-18 | 2018-09-18 | 2018-09-18 | FullDefinition | FullDefinition
|  |  |  | 61855 | High Voltage Energy Storage Pack 2 Status 2 | HVESP2S2 | Status data set 2 for High Voltage Energy Storage Pack 2. | PDU2 | Page 0 | Fixed | 8 |  | 6 | 8 | No | 100 ms | 3 |  | 2.3 | 2.3 | 11159 | HVESP2 Discharge Power Limit Due to an Undefined Cause | Indicates whether or not discharge power of this HVES instance is being limited due to an undefined cause. This parameter is for one of multiple packs in an HVESS. If there is only one pack in the system, the HVESS parameters should be used. If there are multiple packs in the system, then both individual pack messages (e.g. HVESP1, HVESP2 etc.) and system level messages (HVESS) may be required. 00b = No power limit for this reason 01b = Power limited for this reason 10b = Error 11b = Not Available | 2 bits | 4 states | 0 | 0 to 3 |  |  | 87 | SAEbs02 | Measured |  | 1 | 0 | 3 | 2 | 2 | J1939DA | J1939DA | 2018-09-18 | 2018-09-18 | 2018-09-18 | FullDefinition | FullDefinition
|  |  |  | 61855 | High Voltage Energy Storage Pack 2 Status 2 | HVESP2S2 | Status data set 2 for High Voltage Energy Storage Pack 2. | PDU2 | Page 0 | Fixed | 8 |  | 6 | 8 | No | 100 ms | 3 |  | 5.1 | 5.1 | 11160 | HVESP2 Charge Power Limit Due to State of Charge | Indicates whether or not charge power of this HVES instance is being limited due to state of charge. This parameter is for one of multiple packs in an HVESS. If there is only one pack in the system, the HVESS parameters should be used. If there are multiple packs in the system, then both individual pack messages (e.g. HVESP1, HVESP2 etc.) and system level messages (HVESS) may be required. 00b = No power limit for this reason 01b = Power limited for this reason 10b = Error 11b = Not Available | 2 bits | 4 states | 0 | 0 to 3 |  |  | 87 | SAEbs02 | Measured |  | 1 | 0 | 3 | 2 | 2 | J1939DA | J1939DA | 2018-09-18 | 2018-09-18 | 2018-09-18 | FullDefinition | FullDefinition
|  |  |  | 61855 | High Voltage Energy Storage Pack 2 Status 2 | HVESP2S2 | Status data set 2 for High Voltage Energy Storage Pack 2. | PDU2 | Page 0 | Fixed | 8 |  | 6 | 8 | No | 100 ms | 3 |  | 5.3 | 5.3 | 11161 | HVESP2 Charge Power Limit Due to Battery Temperature | Indicates whether or not charge power of this HVES instance is being limited due to battery temperature. This parameter is for one of multiple packs in an HVESS. If there is only one pack in the system, the HVESS parameters should be used. If there are multiple packs in the system, then both individual pack messages (e.g. HVESP1, HVESP2 etc.) and system level messages (HVESS) may be required. 00b = No power limit for this reason 01b = Power limited for this reason 10b = Error 11b = Not Available | 2 bits | 4 states | 0 | 0 to 3 |  |  | 87 | SAEbs02 | Measured |  | 1 | 0 | 3 | 2 | 2 | J1939DA | J1939DA | 2018-09-18 | 2018-09-18 | 2018-09-18 | FullDefinition | FullDefinition
|  |  |  | 61855 | High Voltage Energy Storage Pack 2 Status 2 | HVESP2S2 | Status data set 2 for High Voltage Energy Storage Pack 2. | PDU2 | Page 0 | Fixed | 8 |  | 6 | 8 | No | 100 ms | 3 |  | 5.5 | 5.5 | 11162 | HVESP2 Charge Power Limit Due to Battery Diagnostic Condition | Indicates whether or not charge power of this HVES instance is being limited due to a battery diagnostic condition. This parameter is for one of multiple packs in an HVESS. If there is only one pack in the system, the HVESS parameters should be used. If there are multiple packs in the system, then both individual pack messages (e.g. HVESP1, HVESP2 etc.) and system level messages (HVESS) may be required. 00b = No power limit for this reason 01b = Power limited for this reason 10b = Error 11b = Not Available | 2 bits | 4 states | 0 | 0 to 3 |  |  | 87 | SAEbs02 | Measured |  | 1 | 0 | 3 | 2 | 2 | J1939DA | J1939DA | 2018-09-18 | 2018-09-18 | 2018-09-18 | FullDefinition | FullDefinition
|  |  |  | 61855 | High Voltage Energy Storage Pack 2 Status 2 | HVESP2S2 | Status data set 2 for High Voltage Energy Storage Pack 2. | PDU2 | Page 0 | Fixed | 8 |  | 6 | 8 | No | 100 ms | 3 |  | 5.7 | 5.7 | 11163 | HVESP2 Charge Power Limit Due to Battery or Cell Voltage | Indicates whether or not charge power of this HVES instance is being limited due to a battery or cell voltage level. This parameter is for one of multiple packs in an HVESS. If there is only one pack in the system, the HVESS parameters should be used. If there are multiple packs in the system, then both individual pack messages (e.g. HVESP1, HVESP2 etc.) and system level messages (HVESS) may be required. 00b = No power limit for this reason 01b = Power limited for this reason 10b = Error 11b = Not Available | 2 bits | 4 states | 0 | 0 to 3 |  |  | 87 | SAEbs02 | Measured |  | 1 | 0 | 3 | 2 | 2 | J1939DA | J1939DA | 2018-09-18 | 2018-09-18 | 2018-09-18 | FullDefinition | FullDefinition
|  |  |  | 61855 | High Voltage Energy Storage Pack 2 Status 2 | HVESP2S2 | Status data set 2 for High Voltage Energy Storage Pack 2. | PDU2 | Page 0 | Fixed | 8 |  | 6 | 8 | No | 100 ms | 3 |  | 6.1 | 6.1 | 11164 | HVESP2 Charge Power Limit Due to Battery Current | Indicates whether or not charge power of this HVES instance is being limited due to battery current. This parameter is for one of multiple packs in an HVESS. If there is only one pack in the system, the HVESS parameters should be used. If there are multiple packs in the system, then both individual pack messages (e.g. HVESP1, HVESP2 etc.) and system level messages (HVESS) may be required. 00b = No power limit for this reason 01b = Power limited for this reason 10b = Error 11b = Not Available | 2 bits | 4 states | 0 | 0 to 3 |  |  | 87 | SAEbs02 | Measured |  | 1 | 0 | 3 | 2 | 2 | J1939DA | J1939DA | 2018-09-18 | 2018-09-18 | 2018-09-18 | FullDefinition | FullDefinition
|  |  |  | 61855 | High Voltage Energy Storage Pack 2 Status 2 | HVESP2S2 | Status data set 2 for High Voltage Energy Storage Pack 2. | PDU2 | Page 0 | Fixed | 8 |  | 6 | 8 | No | 100 ms | 3 |  | 6.3 | 6.3 | 11165 | HVESP2 Charge Power Limit Due to an Undefined Cause | Indicates whether or not charge power of this HVES instance is being limited due to an undefined cause. This parameter is for one of multiple packs in an HVESS. If there is only one pack in the system, the HVESS parameters should be used. If there are multiple packs in the system, then both individual pack messages (e.g. HVESP1, HVESP2 etc.) and system level messages (HVESS) may be required. 00b = No power limit for this reason 01b = Power limited for this reason 10b = Error 11b = Not Available | 2 bits | 4 states | 0 | 0 to 3 |  |  | 87 | SAEbs02 | Measured |  | 1 | 0 | 3 | 2 | 2 | J1939DA | J1939DA | 2018-09-18 | 2018-09-18 | 2018-09-18 | FullDefinition | FullDefinition
|  |  |  | 61856 | High Voltage Energy Storage Pack 2 Data 1 | HVESP2D1 | Data set 1 (electrical data) for High Voltage Energy Storage Pack 2. | PDU2 | Page 0 | Fixed | 8 |  | 8 | 8 | No | 20 ms | 3 |  | 1-2 | 1.1 | 11166 | HVESP2 Available Discharge Power | The rate at which this High Voltage Energy Storage Pack instance can currently provide energy for propulsion or other uses. This parameter is for one of multiple packs in an HVESS. If there is only one pack in the system, the HVESS parameters should be used. If there are multiple packs in the system, then both individual pack messages (e.g. HVESP1, HVESP2 etc.) and system level messages (HVESS) may be required. | 2 bytes | 0.05 kW per bit | 0 kW | 0 to 3 212.75 kW |  | kW | 346 | SAEpw05 | Measured |  | 0.05 | 0 | 3212.75 | 16 | 16 | J1939DA | J1939DA | 2018-09-18 | 2018-09-18 | 2018-09-18 | FullDefinition | FullDefinition
|  |  |  | 61856 | High Voltage Energy Storage Pack 2 Data 1 | HVESP2D1 | Data set 1 (electrical data) for High Voltage Energy Storage Pack 2. | PDU2 | Page 0 | Fixed | 8 |  | 8 | 8 | No | 20 ms | 3 |  | 3-4 | 3.1 | 11167 | HVESP2 Available Charge Power | The rate at which this High Voltage Energy Storage Pack instance can currently receive energy from a regenerative or recharging system. This parameter is for one of multiple packs in an HVESS. If there is only one pack in the system, the HVESS parameters should be used. If there are multiple packs in the system, then both individual pack messages (e.g. HVESP1, HVESP2 etc.) and system level messages (HVESS) may be required. | 2 bytes | 0.05 kW per bit | 0 kW | 0 to 3 212.75 kW |  | kW | 346 | SAEpw05 | Measured |  | 0.05 | 0 | 3212.75 | 16 | 16 | J1939DA | J1939DA | 2018-09-18 | 2018-09-18 | 2018-09-18 | FullDefinition | FullDefinition
|  |  |  | 61856 | High Voltage Energy Storage Pack 2 Data 1 | HVESP2D1 | Data set 1 (electrical data) for High Voltage Energy Storage Pack 2. | PDU2 | Page 0 | Fixed | 8 |  | 8 | 8 | No | 20 ms | 3 |  | 5-6 | 5.1 | 11168 | HVESP2 Voltage Level | The voltage level of this High Voltage Energy Storage Pack instance. This parameter should be synchronized with SPN 11169 (HVESP2 Current) such that a realized power value can be calculated. If the HVES component physically contains the contactors which connect it to the vehicle high voltage system, then this voltage is measured before those contactors. This parameter is for one of multiple packs in an HVESS. If there is only one pack in the system, the HVESS parameters should be used. If there are multiple packs in the system, then both individual pack messages (e.g. HVESP1, HVESP2 etc.) and system level messages (HVESS) may be required. | 2 bytes | 0.05 V per bit | 0 V | 0 to 3 212.75 V |  | V | 80 | SAEev01 | Measured | See SPN 5919 in 'Supporting Information' tab | 0.05 | 0 | 3212.75 | 16 | 16 | J1939DA | J1939DA | 2019-11-14 | 2018-09-18 | 2018-09-18 | FullDefinition | FullDefinition
|  |  |  | 61856 | High Voltage Energy Storage Pack 2 Data 1 | HVESP2D1 | Data set 1 (electrical data) for High Voltage Energy Storage Pack 2. | PDU2 | Page 0 | Fixed | 8 |  | 8 | 8 | No | 20 ms | 3 |  | 7-8 | 7.1 | 11169 | HVESP2 Current | The current in or out of this High Voltage Energy Storage Pack instance. This parameter should be synchronized with SPN 11168 (HVESP2 Voltage Level) such that a realized power value can be calculated. This parameter is defined from the high voltage energy storage pack’s point of view. A positive value represents current into (charging) the energy storage pack. A negative value represents current out of (discharging) the energy storage pack. This parameter is for one of multiple packs in an HVESS. If there is only one pack in the system, the HVESS parameters should be used. If there are multiple packs in the system, then both individual pack messages (e.g. HVESP1, HVESP2 etc.) and system level messages (HVESS) may be required. | 2 bytes | 0.05 A per bit | -1 600 A | -1 600 to 1 612.75 A |  | A | 104 | SAEec01 | Measured | See SPN 5919 and 5920 in 'Supporting Information' tab | 0.05 | -1600 | 1612.75 | 16 | 16 | J1939DA | J1939DA | 2019-11-14 | 2018-09-18 | 2018-09-18 | FullDefinition | FullDefinition
|  |  |  | 61857 | High Voltage Energy Storage Pack 2 Data 2 | HVESP2D2 | Data set 2 (electrical data) for High Voltage Energy Storage Pack 2. | PDU2 | Page 0 | Fixed | 8 |  | 7 | 8 | No | 20 ms | 3 |  | 1-2 | 1.1 | 11170 | HVESP2 Fast Update State of Charge | Indicates this High Voltage Energy Storage Pack instance state of charge. 0% means no charge remaining, 100% means the system is fully charged in terms of physical limits of this energy storage pack instance. Acceptable state of charge upper and lower boundaries for normal operation are defined in SPN 11251 (HVESP2 Recommended Minimum State Of Charge) and SPN 11252 (HVESP2 Recommended Maximum State Of Charge). The update rate and resolution of this parameter are intended for control purposes within a hybrid control system; for a simple periodic value, SPN 5464 (Hybrid Battery Pack Remaining Charge) may be of use. This parameter is for one of multiple packs in an HVESS. If there is only one pack in the system, the HVESS parameters should be used. If there are multiple packs in the system, then both individual pack messages (e.g. HVESP1, HVESP2 etc.) and system level messages (HVESS) may be required. | 2 bytes | 0.001 562 5 % per bit | 0 % | 0 to 100.398 437 5 % |  | % | 345 | SAEpc21 | Measured | See SPN 7895 in 'Supporting Information' tab | 0.0015625 | 0 | 100.3984 | 16 | 16 | J1939DA | J1939DA | 2018-09-18 | 2018-09-18 | 2018-09-18 | FullDefinition | FullDefinition
|  |  |  | 61857 | High Voltage Energy Storage Pack 2 Data 2 | HVESP2D2 | Data set 2 (electrical data) for High Voltage Energy Storage Pack 2. | PDU2 | Page 0 | Fixed | 8 |  | 7 | 8 | No | 20 ms | 3 |  | 3-4 | 3.1 | 11171 | HVESP2 Highest Cell Voltage | The highest voltage level reported by any cell in this High Voltage Energy Storage Pack instance. If a single voltage sensor covers more than one cell, the value in this parameter is for the smallest group of cells measured. See SPN 11231 (HVESP2 Highest Cell Voltage Module Number) and SPN 11232 (HVESP2 Highest Cell Voltage Cell Number) for cell location information. This parameter is for one of multiple packs in an HVESS. If there is only one pack in the system, the HVESS parameters should be used. If there are multiple packs in the system, then both individual pack messages (e.g. HVESP1, HVESP2 etc.) and system level messages (HVESS) may be required. | 2 bytes | 0.001 V per bit | 0 V | 0 to 64.255 V |  | V | 347 | SAEev06 | Measured |  | 0.001 | 0 | 64.255 | 16 | 16 | J1939DA | J1939DA | 2018-09-18 | 2018-09-18 | 2018-09-18 | FullDefinition | FullDefinition
|  |  |  | 61857 | High Voltage Energy Storage Pack 2 Data 2 | HVESP2D2 | Data set 2 (electrical data) for High Voltage Energy Storage Pack 2. | PDU2 | Page 0 | Fixed | 8 |  | 7 | 8 | No | 20 ms | 3 |  | 5-6 | 5.1 | 11172 | HVESP2 Lowest Cell Voltage | The lowest voltage level reported by any cell in this High Voltage Energy Storage Pack instance. If a single voltage sensor covers more than one cell, the value in this parameter is for the smallest group of cells measured. See SPN 11233 (HVESP2 Lowest Cell Voltage Module Number) and SPN 11234 (HVESP2 Lowest Cell Voltage Cell Number) for cell location information. This parameter is for one of multiple packs in an HVESS. If there is only one pack in the system, the HVESS parameters should be used. If there are multiple packs in the system, then both individual pack messages (e.g. HVESP1, HVESP2 etc.) and system level messages (HVESS) may be required. | 2 bytes | 0.001 V per bit | 0 V | 0 to 64.255 V |  | V | 347 | SAEev06 | Measured |  | 0.001 | 0 | 64.255 | 16 | 16 | J1939DA | J1939DA | 2018-09-18 | 2018-09-18 | 2018-09-18 | FullDefinition | FullDefinition
|  |  |  | 61857 | High Voltage Energy Storage Pack 2 Data 2 | HVESP2D2 | Data set 2 (electrical data) for High Voltage Energy Storage Pack 2. | PDU2 | Page 0 | Fixed | 8 |  | 7 | 8 | No | 20 ms | 3 |  | 7.1 | 7.1 | 11173 | HVESP2 Cell Voltage Differential Status | Indicates whether or not the differential between the highest and lowest cell voltages are within acceptable limits, according to this High Voltage Energy Storage Pack instance. The actual voltage differential can be calculated by subtracting SPN 11172 (HVESP2 Lowest Cell Voltage) from SPN 11171 (HVESP2 Highest Cell Voltage). This parameter is for one of multiple packs in an HVESS. If there is only one pack in the system, the HVESS parameters should be used. If there are multiple packs in the system, then both individual pack messages (e.g. HVESP1, HVESP2 etc.) and system level messages (HVESS) may be required. 0000b = Cell-to-cell voltage differential is within acceptable limits 0001b = Cell-to-cell voltage differential exceeds acceptable limits but can be corrected via auto-balancing 0010b = Cell-to-cell voltage differential exceeds acceptable limits to a point where external maintenance balancing is required to restore battery performance 0011b = Cell-to-cell voltage differential exceeds acceptable limits to a point where external maintenance balancing cannot restore battery performance 0100b = Cell-to-cell voltage differential exceeds acceptable limits; it is not known whether balancing can restore battery performance 0101b = Reserved 0110b = Reserved 0111b = Reserved 1000b = Reserved 1001b = Reserved 1010b = Reserved 1011b = Reserved 1100b = Reserved 1101b = Reserved 1110b = Error 1111b = Not Available | 4 bits | 16 states | 0 | 0 to 15 |  |  | 89 | SAEbs04 | Measured |  | 1 | 0 | 15 | 4 | 4 | J1939DA | J1939DA | 2018-09-18 | 2018-09-18 | 2018-09-18 | FullDefinition | FullDefinition
|  |  |  | 61858 | High Voltage Energy Storage Pack 2 Data 3 | HVESP2D3 | Data set 3 (thermal data) for High Voltage Energy Storage Pack 2. | PDU2 | Page 0 | Fixed | 8 |  | 7 | 8 | No | 20 ms | 3 |  | 1-2 | 1.1 | 11174 | HVESP2 Highest Cell Temperature | The highest temperature level reported by any cell in this High Voltage Energy Storage Pack instance. If a single temperature sensor covers more than one cell, the value in this parameter is for the smallest group of cells measured. See SPN 11236 (HVESP2 Highest Cell Temperature Module Number) and SPN 11237 (HVESP2 Highest Cell Temperature Cell Number) for cell location information. This parameter is for one of multiple packs in an HVESS. If there is only one pack in the system, the HVESS parameters should be used. If there are multiple packs in the system, then both individual pack messages (e.g. HVESP1, HVESP2 etc.) and system level messages (HVESS) may be required. | 2 bytes | 0.031 25 °C per bit | -273 °C | -273 to 1 734.968 75 °C |  | °C | 68 | SAEtp02 | Measured |  | 0.03125 | -273 | 1734.9688 | 16 | 16 | J1939DA | J1939DA | 2018-09-18 | 2018-09-18 | 2018-09-18 | FullDefinition | FullDefinition
|  |  |  | 61858 | High Voltage Energy Storage Pack 2 Data 3 | HVESP2D3 | Data set 3 (thermal data) for High Voltage Energy Storage Pack 2. | PDU2 | Page 0 | Fixed | 8 |  | 7 | 8 | No | 20 ms | 3 |  | 3-4 | 3.1 | 11175 | HVESP2 Lowest Cell Temperature | The lowest temperature level reported by any cell in this High Voltage Energy Storage Pack instance. If a single temperature sensor covers more than one cell, the value in this parameter is for the smallest group of cells measured. See SPN 11238 (HVESP2 Lowest Cell Temperature Module Number) and SPN 11239 (HVESP2 Lowest Cell Temperature Cell Number) for cell location information. This parameter is for one of multiple packs in an HVESS. If there is only one pack in the system, the HVESS parameters should be used. If there are multiple packs in the system, then both individual pack messages (e.g. HVESP1, HVESP2 etc.) and system level messages (HVESS) may be required. | 2 bytes | 0.031 25 °C per bit | -273 °C | -273 to 1 734.968 75 °C |  | °C | 68 | SAEtp02 | Measured |  | 0.03125 | -273 | 1734.9688 | 16 | 16 | J1939DA | J1939DA | 2018-09-18 | 2018-09-18 | 2018-09-18 | FullDefinition | FullDefinition
|  |  |  | 61858 | High Voltage Energy Storage Pack 2 Data 3 | HVESP2D3 | Data set 3 (thermal data) for High Voltage Energy Storage Pack 2. | PDU2 | Page 0 | Fixed | 8 |  | 7 | 8 | No | 20 ms | 3 |  | 5-6 | 5.1 | 11176 | HVESP2 Average Cell Temperature | The average temperature level of all cells in this High Voltage Energy Storage Pack instance. This parameter is for one of multiple packs in an HVESS. If there is only one pack in the system, the HVESS parameters should be used. If there are multiple packs in the system, then both individual pack messages (e.g. HVESP1, HVESP2 etc.) and system level messages (HVESS) may be required. | 2 bytes | 0.031 25 °C per bit | -273 °C | -273 to 1 734.968 75 °C |  | °C | 68 | SAEtp02 | Measured |  | 0.03125 | -273 | 1734.9688 | 16 | 16 | J1939DA | J1939DA | 2018-09-18 | 2018-09-18 | 2018-09-18 | FullDefinition | FullDefinition
|  |  |  | 61858 | High Voltage Energy Storage Pack 2 Data 3 | HVESP2D3 | Data set 3 (thermal data) for High Voltage Energy Storage Pack 2. | PDU2 | Page 0 | Fixed | 8 |  | 7 | 8 | No | 20 ms | 3 |  | 7.1 | 7.1 | 11177 | HVESP2 Cell Temperature Differential Status | Indicates whether or not the differential between the highest and lowest cell temperatures are within acceptable limits per this High Voltage Energy Storage Pack instance. The actual temperature differential can be calculated by subtracting SPN 11175 (HVESP2 Lowest Cell Temperature) from SPN 11174 (HVESP2 Highest Cell Temperature). This parameter is for one of multiple packs in an HVESS. If there is only one pack in the system, the HVESS parameters should be used. If there are multiple packs in the system, then both individual pack messages (e.g. HVESP1, HVESP2 etc.) and System level messages (HVESS) may be required. 00b = Cell-to-cell temperature differential is within acceptable limits 01b = Cell-to-cell temperature differential exceeds acceptable limits 10b = Error 11b = Not Available | 2 bits | 4 states | 0 | 0 to 3 |  |  | 87 | SAEbs02 | Measured |  | 1 | 0 | 3 | 2 | 2 | J1939DA | J1939DA | 2018-09-18 | 2018-09-18 | 2018-09-18 | FullDefinition | FullDefinition
|  |  |  | 61859 | High Voltage Energy Storage Pack 2 Data 4 | HVESP2D4 | Data set 4 (electrical data) for High Voltage Energy Storage Pack 2. | PDU2 | Page 0 | Fixed | 8 |  | 6 | 8 | No | 100 ms | 3 |  | 1-2 | 1.1 | 11178 | HVESP2 Discharge Capacity | The amount of stored electrical charge in this High Voltage Energy Storage Pack instance that is available for use by the hybrid system, i.e. “how full is the tank”. See SPN 11206 (HVESP2 Discharge Energy Capacity) for kilowatt-hours (kWh). This parameter is for one of multiple packs in an HVESS. If there is only one pack in the system, the HVESS parameters should be used. If there are multiple packs in the system, then both individual pack messages (e.g. HVESP1, HVESP2 etc.) and system level messages (HVESS) may be required. | 2 bytes | 0.01 Ah per bit | 0 Ah | 0 to 642.55 Ah |  | Ah | 342 | SAEca02 | Measured |  | 0.01 | 0 | 642.55 | 16 | 16 | J1939DA | J1939DA | 2018-09-18 | 2018-09-18 | 2018-09-18 | FullDefinition | FullDefinition
|  |  |  | 61859 | High Voltage Energy Storage Pack 2 Data 4 | HVESP2D4 | Data set 4 (electrical data) for High Voltage Energy Storage Pack 2. | PDU2 | Page 0 | Fixed | 8 |  | 6 | 8 | No | 100 ms | 3 |  | 3-4 | 3.1 | 11179 | HVESP2 Charge Capacity | The amount of unused electrical charge storage in this High Voltage Energy Storage Pack instance that is available to be filled by charging, i.e. “how much empty space is remaining in the tank”. See SPN 11207 (HVESP2 Charge Energy Capacity) for kilowatt-hours (kWh). This parameter is for one of multiple packs in an HVESS. If there is only one pack in the system, the HVESS parameters should be used. If there are multiple packs in the system, then both individual pack messages (e.g. HVESP1, HVESP2 etc.) and System level messages (HVESS) may be required. | 2 bytes | 0.01 Ah per bit | 0 Ah | 0 to 642.55 Ah |  | Ah | 342 | SAEca02 | Measured |  | 0.01 | 0 | 642.55 | 16 | 16 | J1939DA | J1939DA | 2018-09-18 | 2018-09-18 | 2018-09-18 | FullDefinition | FullDefinition
|  |  |  | 61859 | High Voltage Energy Storage Pack 2 Data 4 | HVESP2D4 | Data set 4 (electrical data) for High Voltage Energy Storage Pack 2. | PDU2 | Page 0 | Fixed | 8 |  | 6 | 8 | No | 100 ms | 3 |  | 5-6 | 5.1 | 11180 | HVESP2 Cell Balancing Count | The number of cells that are currently being balanced in this High Voltage Energy Storage Pack instance. This parameter is for one of multiple packs in an HVESS. If there is only one pack in the system, the HVESS parameters should be used. If there are multiple packs in the system, then both individual pack messages (e.g. HVESP1, HVESP2 etc.) and system level messages (HVESS) may be required. | 2 bytes | 1 count per bit | 0 count | 0 to 64 255 count |  | count | 12 | SAEct04 | Measured |  | 1 | 0 | 64255 | 16 | 16 | J1939DA | J1939DA | 2018-09-18 | 2018-09-18 | 2018-09-18 | FullDefinition | FullDefinition
|  |  |  | 61860 | High Voltage Energy Storage Pack 2 Data 5 | HVESP2D5 | Data set 5 (electrical data) for High Voltage Energy Storage Pack 2. | PDU2 | Page 0 | Fixed | 8 |  | 8 | 8 | No | 20 ms | 3 |  | 1-2 | 1.1 | 11181 | HVESP2 Discharge Current Limit | The maximum permissible current flow out of this High Voltage Energy Storage Pack instance. This parameter is defined from the high voltage energy storage pack's point of view. A negative value represents current flowing out of the energy storage system (discharging the system); as such, the current limit value must be between -1600 and 0 Amps. This parameter is for one of multiple packs in an HVESS. If there is only one pack in the system, the HVESS parameters should be used. If there are multiple packs in the system, then both individual pack messages (e.g. HVESP1, HVESP2 etc.) and system level messages (HVESS) may be required. | 2 bytes | 0.05 A per bit | -1 600 A | -1 600 to 1 612.75 A | -1600 to 0 A | A | 104 | SAEec01 | Measured |  | 0.05 | -1600 | 1612.75 | 16 | 16 | J1939DA | J1939DA | 2018-09-18 | 2018-09-18 | 2018-09-18 | FullDefinition | FullDefinition
|  |  |  | 61860 | High Voltage Energy Storage Pack 2 Data 5 | HVESP2D5 | Data set 5 (electrical data) for High Voltage Energy Storage Pack 2. | PDU2 | Page 0 | Fixed | 8 |  | 8 | 8 | No | 20 ms | 3 |  | 3-4 | 3.1 | 11182 | HVESP2 Charge Current Limit | The maximum permissible current flow into this High Voltage Energy Storage Pack instance. This parameter is defined from the high voltage energy storage pack's point of view. A positive value represents current flowing into the energy storage system (charging the system); as such current limit value must be between 0 and +1612.75 Amps. This parameter is for one of multiple packs in an HVESS. If there is only one pack in the system, the HVESS parameters should be used. If there are multiple packs in the system, then both individual pack messages (e.g. HVESP1, HVESP2 etc.) and system level messages (HVESS) may be required. | 2 bytes | 0.05 A per bit | -1 600 A | -1 600 to 1 612.75 A | 0 to +1612.75 A | A | 104 | SAEec01 | Measured |  | 0.05 | -1600 | 1612.75 | 16 | 16 | J1939DA | J1939DA | 2018-09-18 | 2018-09-18 | 2018-09-18 | FullDefinition | FullDefinition
|  |  |  | 61860 | High Voltage Energy Storage Pack 2 Data 5 | HVESP2D5 | Data set 5 (electrical data) for High Voltage Energy Storage Pack 2. | PDU2 | Page 0 | Fixed | 8 |  | 8 | 8 | No | 20 ms | 3 |  | 5-6 | 5.1 | 11183 | HVESP2 Lowest Cell State of Charge | Indicates the state of charge of the lowest-charged cell in this High Voltage Energy Storage Pack instance. 0% means no charge remaining, 100% means the cell is fully charged. If a single state of charge value covers more than one cell, the value in this parameter is for the smallest group of cells measured. See SPN 11242 (HVESP2 Lowest Cell State of Charge Module Number) and SPN 11243 (HVESP2 Lowest Cell State of Charge Cell Number) for cell location information. This parameter is for one of multiple packs in an HVESS. If there is only one pack in the system, the HVESS parameters should be used. If there are multiple packs in the system, then both individual pack messages (e.g. HVESP1, HVESP2 etc.) and system level messages (HVESS) may be required. | 2 bytes | 0.001 562 5 % per bit | 0 % | 0 to 100.398 437 5 % |  | % | 345 | SAEpc21 | Measured |  | 0.0015625 | 0 | 100.3984 | 16 | 16 | J1939DA | J1939DA | 2018-09-18 | 2018-09-18 | 2018-09-18 | FullDefinition | FullDefinition
|  |  |  | 61860 | High Voltage Energy Storage Pack 2 Data 5 | HVESP2D5 | Data set 5 (electrical data) for High Voltage Energy Storage Pack 2. | PDU2 | Page 0 | Fixed | 8 |  | 8 | 8 | No | 20 ms | 3 |  | 7-8 | 7.1 | 11184 | HVESP2 Highest Cell State of Charge | Indicates the state of charge of the highest-charged cell in this High Voltage Energy Storage Pack instance. 0% means no charge remaining, 100% means the cell is fully charged. If a single state of charge value covers more than one cell, the value in this parameter is for the smallest group of cells measured. See SPN 11240 (HVESP2 Highest Cell State of Charge Module Number) and SPN 11241 (HVESP2 Highest Cell State of Charge Cell Number) for cell location information. This parameter is for one of multiple packs in an HVESS. If there is only one pack in the system, the HVESS parameters should be used. If there are multiple packs in the system, then both individual pack messages (e.g. HVESP1, HVESP2 etc.) and system level messages (HVESS) may be required. | 2 bytes | 0.001 562 5 % per bit | 0 % | 0 to 100.398 437 5 % |  | % | 345 | SAEpc21 | Measured |  | 0.0015625 | 0 | 100.3984 | 16 | 16 | J1939DA | J1939DA | 2018-09-18 | 2018-09-18 | 2018-09-18 | FullDefinition | FullDefinition
|  |  |  | 61861 | High Voltage Energy Storage Pack 2 Data 6 | HVESP2D6 | Data set 6 (external or interface data) for High Voltage Energy Storage Pack 2. | PDU2 | Page 0 | Fixed | 8 |  | 8 | 8 | No | 100 ms | 3 |  | 1-2 | 1.1 | 11185 | HVESP2 Bus Voltage | The voltage level of the high voltage bus, as measured by this High Voltage Energy Storage Pack instance on the bus side (not the battery side) of its contactors. This parameter is for one of multiple packs in an HVESS. If there is only one pack in the system, the HVESS parameters should be used. If there are multiple packs in the system, then both individual pack messages (e.g. HVESP1, HVESP2 etc.) and system level messages (HVESS) may be required. | 2 bytes | 0.05 V per bit | 0 V | 0 to 3 212.75 V |  | V | 80 | SAEev01 | Measured |  | 0.05 | 0 | 3212.75 | 16 | 16 | J1939DA | J1939DA | 2018-09-18 | 2018-09-18 | 2018-09-18 | FullDefinition | FullDefinition
|  |  |  | 61861 | High Voltage Energy Storage Pack 2 Data 6 | HVESP2D6 | Data set 6 (external or interface data) for High Voltage Energy Storage Pack 2. | PDU2 | Page 0 | Fixed | 8 |  | 8 | 8 | No | 100 ms | 3 |  | 3-4 | 3.1 | 11186 | HVESP2 Ignition Voltage | The voltage level at the ignition input of this High Voltage Energy Storage Pack controller. This parameter is for one of multiple packs in an HVESS. If there is only one pack in the system, the HVESS parameters should be used. If there are multiple packs in the system, then both individual pack messages (e.g. HVESP1, HVESP2 etc.) and system level messages (HVESS) may be required. | 2 bytes | 0.01 V per bit | 0 V | 0 to 642.55 V |  | V | 221 | SAEev03 | Measured |  | 0.01 | 0 | 642.55 | 16 | 16 | J1939DA | J1939DA | 2018-09-18 | 2018-09-18 | 2018-09-18 | FullDefinition | FullDefinition
|  |  |  | 61861 | High Voltage Energy Storage Pack 2 Data 6 | HVESP2D6 | Data set 6 (external or interface data) for High Voltage Energy Storage Pack 2. | PDU2 | Page 0 | Fixed | 8 |  | 8 | 8 | No | 100 ms | 3 |  | 5 | 5.1 | 11187 | HVESP2 Intake Coolant Temperature | The temperature of liquid coolant as it enters this High Voltage Energy Storage Pack instance. This parameter is for one of multiple packs in an HVESS. If there is only one pack in the system, the HVESS parameters should be used. If there are multiple packs in the system, then both individual pack messages (e.g. HVESP1, HVESP2 etc.) and system level messages (HVESS) may be required. | 1 byte | 1 °C per bit | -40 °C | -40 to 210 °C |  | °C | 67 | SAEtp01 | Measured |  | 1 | -40 | 210 | 8 | 8 | J1939DA | J1939DA | 2018-09-18 | 2018-09-18 | 2018-09-18 | FullDefinition | FullDefinition
|  |  |  | 61861 | High Voltage Energy Storage Pack 2 Data 6 | HVESP2D6 | Data set 6 (external or interface data) for High Voltage Energy Storage Pack 2. | PDU2 | Page 0 | Fixed | 8 |  | 8 | 8 | No | 100 ms | 3 |  | 6 | 6.1 | 11188 | HVESP2 Outlet Coolant Temperature | The temperature of liquid coolant as it exits this High Voltage Energy Storage Pack instance. This parameter is for one of multiple packs in an HVESS. If there is only one pack in the system, the HVESS parameters should be used. If there are multiple packs in the system, then both individual pack messages (e.g. HVESP1, HVESP2 etc.) and system level messages (HVESS) may be required. | 1 byte | 1 °C per bit | -40 °C | -40 to 210 °C |  | °C | 67 | SAEtp01 | Measured |  | 1 | -40 | 210 | 8 | 8 | J1939DA | J1939DA | 2018-09-18 | 2018-09-18 | 2018-09-18 | FullDefinition | FullDefinition
|  |  |  | 61861 | High Voltage Energy Storage Pack 2 Data 6 | HVESP2D6 | Data set 6 (external or interface data) for High Voltage Energy Storage Pack 2. | PDU2 | Page 0 | Fixed | 8 |  | 8 | 8 | No | 100 ms | 3 |  | 7 | 7.1 | 11189 | HVESP2 Electronics Temperature | The temperature of the electronics or control modules in this High Voltage Energy Storage Pack instance. If there are multiple temperature sensors then this parameter would be set to the maximum sensor reading. This parameter is for one of multiple packs in an HVESS. If there is only one pack in the system, the HVESS parameters should be used. If there are multiple packs in the system, then both individual pack messages (e.g. HVESP1, HVESP2 etc.) and system level messages (HVESS) may be required. | 1 byte | 1 °C per bit | -40 °C | -40 to 210 °C |  | °C | 67 | SAEtp01 | Measured |  | 1 | -40 | 210 | 8 | 8 | J1939DA | J1939DA | 2018-09-18 | 2018-09-18 | 2018-09-18 | FullDefinition | FullDefinition
|  |  |  | 61861 | High Voltage Energy Storage Pack 2 Data 6 | HVESP2D6 | Data set 6 (external or interface data) for High Voltage Energy Storage Pack 2. | PDU2 | Page 0 | Fixed | 8 |  | 8 | 8 | No | 100 ms | 3 |  | 8 | 8.1 | 11190 | HVESP2 Temperature | The temperature of this High Voltage Energy Storage Pack instance. The value may be determined from a unique sensor specifically for this purpose, or by aggregating various temperature sensor readings within the pack. This parameter is for one of multiple packs in an HVESS. If there is only one pack in the system, the HVESS parameters should be used. If there are multiple packs in the system, then both individual pack messages (e.g. HVESP1, HVESP2 etc.) and system level messages (HVESS) may be required. | 1 byte | 1 °C per bit | -40 °C | -40 to 210 °C |  | °C | 67 | SAEtp01 | Measured | See SPN 5919 in 'Supporting Information' tab | 1 | -40 | 210 | 8 | 8 | J1939DA | J1939DA | 2019-11-14 | 2018-09-18 | 2018-09-18 | FullDefinition | FullDefinition
|  |  |  | 61862 | High Voltage Energy Storage Pack 2 Status 1 | HVESP2S1 | Status data set 1 for High Voltage Energy Storage Pack 2. | PDU2 | Page 0 | Fixed | 8 |  | 8 | 8 | No | 100 ms and on change, but no faster than 20 ms. | 3 |  | 1.1 | 1.1 | 11191 | HVESP2 High-Voltage Bus (Positive) Contactor State | Position of this High Voltage Energy Storage Pack instance positive side bus contactor. When this contactor is closed, the positive side of this HVES instance is connected to the positive side of the high-voltage bus. In systems where all contactors are controlled as a single unit (i.e. all contactors can only be either all open or all closed), this parameter may be used to convey the overall contactor status. This parameter is for one of multiple packs in an HVESS. If there is only one pack in the system, the HVESS parameters should be used. If there are multiple packs in the system, then both individual pack messages (e.g. HVESP1, HVESP2 etc.) and system level messages (HVESS) may be required. 00b = Contactor Open 01b = Contactor Closed 10b = Error 11b = Not Available | 2 bits | 4 states | 0 | 0 to 3 |  |  | 87 | SAEbs02 | Measured | See SPN 8412 in 'Supporting Information' tab | 1 | 0 | 3 | 2 | 2 | J1939DA | J1939DA | 2018-09-18 | 2018-09-18 | 2018-09-18 | FullDefinition | FullDefinition
|  |  |  | 61862 | High Voltage Energy Storage Pack 2 Status 1 | HVESP2S1 | Status data set 1 for High Voltage Energy Storage Pack 2. | PDU2 | Page 0 | Fixed | 8 |  | 8 | 8 | No | 100 ms and on change, but no faster than 20 ms. | 3 |  | 1.3 | 1.3 | 11192 | HVESP2 High-Voltage Bus (Negative) Contactor State | Position of this High Voltage Energy Storage Pack instance negative side bus contactor. When this contactor is closed, the negative side of this HVES instance is connected to the negative side of the high-voltage bus. If a system controls the positive, negative, and center contactors as a single unit (i.e. all contactors can only be either all open or all closed), then SPN 11191 (HVESP2 High-Voltage Bus (Positive) Contactor State) should be used to convey overall contactor status. This parameter is for one of multiple packs in an HVESS. If there is only one pack in the system, the HVESS parameters should be used. If there are multiple packs in the system, then both individual pack messages (e.g. HVESP1, HVESP2 etc.) and system level messages (HVESS) may be required. 00b = Contactor Open 01b = Contactor Closed 10b = Error 11b = Not Available | 2 bits | 4 states | 0 | 0 to 3 |  |  | 87 | SAEbs02 | Measured | See SPN 8412 in 'Supporting Information' tab | 1 | 0 | 3 | 2 | 2 | J1939DA | J1939DA | 2018-09-18 | 2018-09-18 | 2018-09-18 | FullDefinition | FullDefinition
|  |  |  | 61862 | High Voltage Energy Storage Pack 2 Status 1 | HVESP2S1 | Status data set 1 for High Voltage Energy Storage Pack 2. | PDU2 | Page 0 | Fixed | 8 |  | 8 | 8 | No | 100 ms and on change, but no faster than 20 ms. | 3 |  | 1.5 | 1.5 | 11193 | HVESP2 High-Voltage Bus Disconnect Forewarning | Indicates that this High Voltage Energy Storage Pack instance is about to disconnect from the high voltage bus due to unacceptable conditions. This parameter is for one of multiple packs in an HVESS. If there is only one pack in the system, the HVESS parameters should be used. If there are multiple packs in the system, then both individual pack messages (e.g. HVESP1, HVESP2 etc.) and system level messages (HVESS) may be required. 0000b = Disconnect not pending 0001b = Disconnect imminent due to battery pack voltage approaching minimum acceptable level 0010b = Disconnect imminent due to battery pack voltage approaching maximum acceptable level 0011b = Disconnect imminent due to module voltage approaching minimum acceptable level 0100b = Disconnect imminent due to module voltage approaching maximum acceptable level 0101b = Disconnect imminent due to cell voltage approaching minimum acceptable level 0110b = Disconnect imminent due to cell voltage approaching maximum acceptable level 0111b = Disconnect imminent due to battery pack current approaching maximum acceptable level 1000b = Reserved 1001b = Reserved 1010b = Reserved 1011b = Reserved 1100b = Reserved 1101b = Disconnect imminent - no reason given 1110b = Error 1111b = Not Available | 4 bits | 16 states | 0 | 0 to 15 |  |  | 89 | SAEbs04 | Measured |  | 1 | 0 | 15 | 4 | 4 | J1939DA | J1939DA | 2018-09-18 | 2018-09-18 | 2018-09-18 | FullDefinition | FullDefinition
|  |  |  | 61862 | High Voltage Energy Storage Pack 2 Status 1 | HVESP2S1 | Status data set 1 for High Voltage Energy Storage Pack 2. | PDU2 | Page 0 | Fixed | 8 |  | 8 | 8 | No | 100 ms and on change, but no faster than 20 ms. | 3 |  | 2.1 | 2.1 | 11194 | HVESP2 High-Voltage Bus Pre-Charge Relay State | Position of the high-voltage bus contactor pre-charge relay. When this relay is closed, this High Voltage Energy Storage Pack instance is bringing the high-voltage bus up to its operating level. This parameter is for one of multiple packs in an HVESS. If there is only one pack in the system, the HVESS parameters should be used. If there are multiple packs in the system, then both individual pack messages (e.g. HVESP1, HVESP2 etc.) and system level messages (HVESS) may be required. 00b = Relay Open 01b = Relay Closed 10b = Error 11b = Not Available | 2 bits | 4 states | 0 | 0 to 3 |  |  | 87 | SAEbs02 | Measured | See SPN 8412 in 'Supporting Information' tab | 1 | 0 | 3 | 2 | 2 | J1939DA | J1939DA | 2018-09-18 | 2018-09-18 | 2018-09-18 | FullDefinition | FullDefinition
|  |  |  | 61862 | High Voltage Energy Storage Pack 2 Status 1 | HVESP2S1 | Status data set 1 for High Voltage Energy Storage Pack 2. | PDU2 | Page 0 | Fixed | 8 |  | 8 | 8 | No | 100 ms and on change, but no faster than 20 ms. | 3 |  | 2.3 | 2.3 | 11195 | HVESP2 Center of Pack Contactor State | Position of the center high-voltage contactor. When this contactor is closed, the positive half of this High Voltage Energy Storage Pack instance is connected to the negative half. If a system controls the positive, negative, and center contactors as a single unit (i.e. all contactors can only be either all open or all closed), then SPN 11191 (HVESP2 High-Voltage Bus (Positive) Contactor State) should be used. This parameter is for one of multiple packs in an HVESS. If there is only one pack in the system, the HVESS parameters should be used. If there are multiple packs in the system, then both individual pack messages (e.g. HVESP1, HVESP2 etc.) and system level messages (HVESS) may be required. 00b = Contactor Open 01b = Contactor Closed 10b = Error 11b = Not Available | 2 bits | 4 states | 0 | 0 to 3 |  |  | 87 | SAEbs02 | Measured | See SPN 8412 in 'Supporting Information' tab | 1 | 0 | 3 | 2 | 2 | J1939DA | J1939DA | 2018-09-18 | 2018-09-18 | 2018-09-18 | FullDefinition | FullDefinition
|  |  |  | 61862 | High Voltage Energy Storage Pack 2 Status 1 | HVESP2S1 | Status data set 1 for High Voltage Energy Storage Pack 2. | PDU2 | Page 0 | Fixed | 8 |  | 8 | 8 | No | 100 ms and on change, but no faster than 20 ms. | 3 |  | 2.5 | 2.5 | 11196 | HVESP2 High-Voltage Bus Active Isolation Test Status | Status of the high-voltage bus electrical active isolation test as performed by this High Voltage Energy Storage Pack instance. This parameter is for one of multiple packs in an HVESS. If there is only one pack in the system, the HVESS parameters should be used. If there are multiple packs in the system, then both individual pack messages (e.g. HVESP1, HVESP2 etc.) and system level messages (HVESS) may be required. 0000b = No test requested / No test in process 0001b = Test requested but not yet in process 0010b = Test in process 0011b = Test complete; isolation acceptable 0100b = Test complete; isolation marginal 0101b = Test complete; isolation fault 0110b = Reserved 0111b = Reserved 1000b = Reserved 1001b = Reserved 1010b = Reserved 1011b = Reserved 1100b = Reserved 1101b = Reserved 1110b = Error 1111b = Not available | 4 bits | 16 states | 0 | 0 to 15 |  |  | 89 | SAEbs04 | Measured |  | 1 | 0 | 15 | 4 | 4 | J1939DA | J1939DA | 2018-09-18 | 2018-09-18 | 2018-09-18 | FullDefinition | FullDefinition
|  |  |  | 61862 | High Voltage Energy Storage Pack 2 Status 1 | HVESP2S1 | Status data set 1 for High Voltage Energy Storage Pack 2. | PDU2 | Page 0 | Fixed | 8 |  | 8 | 8 | No | 100 ms and on change, but no faster than 20 ms. | 3 |  | 3.1 | 3.1 | 11197 | HVESP2 High-Voltage Bus Passive Isolation Test Status | Status of the high-voltage bus electrical passive isolation test as performed by this High Voltage Energy Storage Pack instance. This parameter is for one of multiple packs in an HVESS. If there is only one pack in the system, the HVESS parameters should be used. If there are multiple packs in the system, then both individual pack messages (e.g. HVESP1, HVESP2 etc.) and system level messages (HVESS) may be required. 0000b = No test requested / No test in process 0001b = Test requested but not yet in process 0010b = Test in process 0011b = Test complete; isolation acceptable 0100b = Test complete; isolation marginal 0101b = Test complete; isolation fault 0110b = Reserved 0111b = Reserved 1000b = Reserved 1001b = Reserved 1010b = Reserved 1011b = Reserved 1100b = Reserved 1101b = Reserved 1110b = Error 1111b = Not available | 4 bits | 16 states | 0 | 0 to 15 |  |  | 89 | SAEbs04 | Measured |  | 1 | 0 | 15 | 4 | 4 | J1939DA | J1939DA | 2018-09-18 | 2018-09-18 | 2018-09-18 | FullDefinition | FullDefinition
|  |  |  | 61862 | High Voltage Energy Storage Pack 2 Status 1 | HVESP2S1 | Status data set 1 for High Voltage Energy Storage Pack 2. | PDU2 | Page 0 | Fixed | 8 |  | 8 | 8 | No | 100 ms and on change, but no faster than 20 ms. | 3 |  | 3.5 | 3.5 | 11198 | HVESP2 HVIL Status | Status of the High Voltage Interlock Loop from the viewpoint of this High Voltage Energy Storage Pack instance. This parameter is for one of multiple packs in an HVESS. If there is only one pack in the system, the HVESS parameters should be used. If there are multiple packs in the system, then both individual pack messages (e.g. HVESP1, HVESP2 etc.) and System level messages (HVESS) may be required. 00b = HVIL Closed 01b = HVIL Open 10b = Error 11b = Not Available | 2 bits | 4 states | 0 | 0 to 3 |  |  | 87 | SAEbs02 | Measured | See SPN 21699 in 'Supporting Information' tab | 1 | 0 | 3 | 2 | 2 | J1939DA | J1939DA | 2022-03-01 | 2018-09-18 | 2018-09-18 | FullDefinition | FullDefinition
|  |  |  | 61862 | High Voltage Energy Storage Pack 2 Status 1 | HVESP2S1 | Status data set 1 for High Voltage Energy Storage Pack 2. | PDU2 | Page 0 | Fixed | 8 |  | 8 | 8 | No | 100 ms and on change, but no faster than 20 ms. | 3 |  | 3.7 | 3.7 | 11199 | HVESP2 Inertia Switch Status | Switch indicating that an impact has been sensed by this High Voltage Energy Storage Pack instance. The impact indication may require action by another controller, or by this HVES instance itself. For example, a controller may elect to take this HVES instance off-line to reduce an electrocution hazard during or after a vehicle crash. This parameter is for one of multiple packs in an HVESS. If there is only one pack in the system, the HVESS parameters should be used. If there are multiple packs in the system, then both individual pack messages (e.g. HVESP1, HVESP2 etc.) and system level messages (HVESS) may be required. 00b = No impact sensed 01b = Impact sensed 10b = Error 11b = Not Available | 2 bits | 4 states | 0 | 0 to 3 |  |  | 87 | SAEbs02 | Measured |  | 1 | 0 | 3 | 2 | 2 | J1939DA | J1939DA | 2018-09-18 | 2018-09-18 | 2018-09-18 | FullDefinition | FullDefinition
|  |  |  | 61862 | High Voltage Energy Storage Pack 2 Status 1 | HVESP2S1 | Status data set 1 for High Voltage Energy Storage Pack 2. | PDU2 | Page 0 | Fixed | 8 |  | 8 | 8 | No | 100 ms and on change, but no faster than 20 ms. | 3 |  | 4.1 | 4.1 | 11200 | HVESP2 State of Charge Status | Status of this High Voltage Energy Storage Pack instance State of Charge (SOC). Note: A given HVES controller may not support all of the states. This parameter is for one of multiple packs in an HVESS. If there is only one pack in the system, the HVESS parameters should be used. If there are multiple packs in the system, then both individual pack messages (e.g. HVESP1, HVESP2 etc.) and system level messages (HVESS) may be required. 0000b = SOC level is acceptable 0001b = SOC is approaching its recommended lower limit 0010b = SOC is at its recommended lower limit 0011b = SOC is below its recommended lower limit 0100b = SOC is approaching its recommended upper limit 0101b = SOC is at its recommended upper limit 0110b = SOC is above its recommended upper limit 0111b = Reserved 1000b = Reserved 1001b = Reserved 1010b = Reserved 1011b = Reserved 1100b = Reserved 1101b = Reserved 1110b = Error 1111b = Not Available | 4 bits | 16 states | 0 | 0 to 15 |  |  | 89 | SAEbs04 | Measured |  | 1 | 0 | 15 | 4 | 4 | J1939DA | J1939DA | 2018-09-18 | 2018-09-18 | 2018-09-18 | FullDefinition | FullDefinition
|  |  |  | 61862 | High Voltage Energy Storage Pack 2 Status 1 | HVESP2S1 | Status data set 1 for High Voltage Energy Storage Pack 2. | PDU2 | Page 0 | Fixed | 8 |  | 8 | 8 | No | 100 ms and on change, but no faster than 20 ms. | 3 |  | 4.5 | 4.5 | 11201 | HVESP2 Cell Balance Status | Indicates whether or not the cells in this High Voltage Energy Storage Pack instance are balanced. This parameter is for one of multiple packs in an HVESS. If there is only one pack in the system, the HVESS parameters should be used. If there are multiple packs in the system, then both individual pack messages (e.g. HVESP1, HVESP2 etc.) and system level messages (HVESS) may be required. 00b = Cells are balanced 01b = Cells are unbalanced 10b = Error 11b = Not Available | 2 bits | 4 states | 0 | 0 to 3 |  |  | 87 | SAEbs02 | Measured |  | 1 | 0 | 3 | 2 | 2 | J1939DA | J1939DA | 2018-09-18 | 2018-09-18 | 2018-09-18 | FullDefinition | FullDefinition
|  |  |  | 61862 | High Voltage Energy Storage Pack 2 Status 1 | HVESP2S1 | Status data set 1 for High Voltage Energy Storage Pack 2. | PDU2 | Page 0 | Fixed | 8 |  | 8 | 8 | No | 100 ms and on change, but no faster than 20 ms. | 3 |  | 4.7 | 4.7 | 11202 | HVESP2 Cell Balancing Active | Indicates whether or not the cells in this High Voltage Energy Storage Pack instance are currently being balanced. This parameter is for one of multiple packs in an HVESS. If there is only one pack in the system, the HVESS parameters should be used. If there are multiple packs in the system, then both individual pack messages (e.g. HVESP1, HVESP2 etc.) and System level messages (HVESS) may be required. 00b = Cell balancing is not active 01b = Cell balancing is active 10b = Error 11b = Not Available | 2 bits | 4 states | 0 | 0 to 3 |  |  | 87 | SAEbs02 | Measured |  | 1 | 0 | 3 | 2 | 2 | J1939DA | J1939DA | 2018-09-18 | 2018-09-18 | 2018-09-18 | FullDefinition | FullDefinition
|  |  |  | 61862 | High Voltage Energy Storage Pack 2 Status 1 | HVESP2S1 | Status data set 1 for High Voltage Energy Storage Pack 2. | PDU2 | Page 0 | Fixed | 8 |  | 8 | 8 | No | 100 ms and on change, but no faster than 20 ms. | 3 |  | 5.1 | 5.1 | 11203 | HVESP2 Internal Charger Status | Indicates that the charger in this HVES instance is on. External chargers may use the External Energy Source Connection Status (SPN 7898) and related SPs. This parameter is for one of multiple packs in an HVESS. If there is only one pack in the system, the HVESS parameters should be used. If there are multiple packs in the system, then both individual pack messages (e.g. HVESP1, HVESP2 etc.) and System level messages (HVESS) may be required. 00b = Charging off 01b = Charging on 10b = Error 11b = Not Available | 2 bits | 4 states | 0 | 0 to 3 |  |  | 87 | SAEbs02 | Status |  | 1 | 0 | 3 | 2 | 2 | J1939DA | J1939DA | 2018-09-18 | 2018-09-18 | 2018-09-18 | FullDefinition | FullDefinition
|  |  |  | 61862 | High Voltage Energy Storage Pack 2 Status 1 | HVESP2S1 | Status data set 1 for High Voltage Energy Storage Pack 2. | PDU2 | Page 0 | Fixed | 8 |  | 8 | 8 | No | 100 ms and on change, but no faster than 20 ms. | 3 |  | 6.1 | 6.1 | 11204 | HVESP2 High-Voltage Bus Connection Status | This parameter provides high level feedback on this High Voltage Energy Storage Pack instance high voltage bus connection. For specific contactor information, see SPN 11191 (HVESP2 High-Voltage Bus (Positive) Contactor State), SPN 11192 (HVESP2 High-Voltage Bus (Negative) Contactor State), SPN 11195 (HVESP2 Center of Pack Contactor State), and SPN 11194 (HVESP2 High-Voltage Bus Pre-Charge Relay State). This parameter is for one of multiple packs in an HVESS. If there is only one pack in the system, the HVESS parameters should be used. If there are multiple packs in the system, then both individual pack messages (e.g. HVESP1, HVESP2 etc.) and system level messages (HVESS) may be required. 0000b = Disconnected. One or more contactors are open. State may result from the SPN 11145 (HVESP2 High-Voltage Bus Connect Command) or due to a limit being exceeded. 0001b = Connected. All contactors are closed and the precharge relay is open. Typically results from the SPN 11145 (HVESP2 High-Voltage Bus Connect Command) . 0010b = Connection in Process. May be rapidly transitioned through depending on HVES design, but indicates that the precharge relay is closed and/or one or more contactors may also be closed or in the process of being closed. 0011b = Disconnection in Process. May be rapidly transitioned through depending on HVES design, but indicates that this HVES instance is in the process of disconnecting itself from the high voltage bus. 0100b = Disconnected; Precharge Failed. Indicates that the pre-charge function status cannot be determined or did not complete (e.g. Relay failure, insufficient HVES voltage, etc.). 0101b = Reserved 0110b = Reserved 0111b = Reserved 1000b = Reserved 1001b = Reserved 1010b = Reserved 1011b = Reserved 1100b = Reserved 1101b = Reserved 1110b = Error 1111b = Not Available | 4 bits | 16 states | 0 | 0 to 15 |  |  | 89 | SAEbs04 | Measured | See SPN 8412 in 'Supporting Information' tab | 1 | 0 | 15 | 4 | 4 | J1939DA | J1939DA | 2018-09-18 | 2018-09-18 | 2018-09-18 | FullDefinition | FullDefinition
|  |  |  | 61862 | High Voltage Energy Storage Pack 2 Status 1 | HVESP2S1 | Status data set 1 for High Voltage Energy Storage Pack 2. | PDU2 | Page 0 | Fixed | 8 |  | 8 | 8 | No | 100 ms and on change, but no faster than 20 ms. | 3 |  | 6.5 | 6.5 | 11205 | HVESP2 Operational Status | Provides feedback on where this High Voltage Energy Storage Pack instance is in its operating spectrum, and includes feedback in response to the Operation Consent [i.e. SPN 11151 (HVESP2 Operation Consent)] and Power Down Command [i.e. SPN 11146 (HVESP2 Power-Down Command)] parameters. This parameter is for one of multiple packs in an HVESS. If there is only one pack in the system, the HVESS parameters should be used. If there are multiple packs in the system, then both individual pack messages (e.g. HVESP1, HVESP2 etc.) and system level messages (HVESS) may be required. 0000b = Initialization in process. The HVES controller is powering up. This process may include both internal HVES controller checks, as well as system checks being run by the HVES controller. 0001b = Initialization Complete, awaiting Operation Consent. HVES controller is ready from its perspective, but requires one or more positive Operation Consent indications before becoming fully operational. Some applications may not support this state. 0010b = Operational. 0011b = Normal Power-Down in Process. This state is a response to Power Down Command state 01b. 0100b = Emergency Power-Down In Process. This state is a response to Power Down Command state 10b. 0101b = Disabled by external command. The HVES is in a non-operational state due to a Power Down Command, or the result of Operation Consent being revoked. 0110b = Disabled by internal decision of HVES controller (e.g. malfunction, protection) 0111b = Reserved 1000b = Reserved 1001b = Reserved 1010b = Reserved 1011b = Reserved 1100b = Reserved 1101b = Reserved 1110b = Error 1111b = Not Available | 4 bits | 16 states | 0 | 0 to 15 |  |  | 89 | SAEbs04 | Measured | See SPN 8412 in 'Supporting Information' tab | 1 | 0 | 15 | 4 | 4 | J1939DA | J1939DA | 2018-09-18 | 2018-09-18 | 2018-09-18 | FullDefinition | FullDefinition
|  |  |  | 61862 | High Voltage Energy Storage Pack 2 Status 1 | HVESP2S1 | Status data set 1 for High Voltage Energy Storage Pack 2. | PDU2 | Page 0 | Fixed | 8 |  | 8 | 8 | No | 100 ms and on change, but no faster than 20 ms. | 3 |  | 7.5 | 7.5 | 13017 | HVESP2 Status 1 Counter | The message counter is used to detect situations where the transmitting ECU malfunction repeats the same frame all the time. The receiver of the information may use the counter parameter to detect this situation. The transmitting device will increase the message counter by one with every transmission. The message counter will count from 0 to 15 and then restart at 0. Since there is no "Not Available" state, the sender must support the counter. SAE makes no claim of the functional safety level achieved by this counter. Users are responsible for analysis to determine the functional safety level (e.g. IEC 61508, ISO 26262) that their architecture may require and that this counter may provide. See J1939-76 for an alternate approach that may provide a level of functional safety. | 4 bits | 16 states | 0 | 0 to 15 |  |  | 89 | SAEbs04 | Measured |  | 1 | 0 | 15 | 4 | 4 | J1939DA | J1939DA | 2019-08-22 | 2018-09-18 | 2019-08-22 | FullDefinition | FullDefinition
|  |  |  | 61862 | High Voltage Energy Storage Pack 2 Status 1 | HVESP2S1 | Status data set 1 for High Voltage Energy Storage Pack 2. | PDU2 | Page 0 | Fixed | 8 |  | 8 | 8 | No | 100 ms and on change, but no faster than 20 ms. | 3 |  | 8.1 | 8.1 | 13018 | HVESP2 Status 1 CRC | The CRC is defined as follows: • Length: 8 bits • Polynomial: x^8+x^5+x^3+x^2+x+1 • Initial Value: FFh • Input Data Reflection: Not reflected • Result Data Reflection: Not reflected • XOR value: FFh SAE makes no claim of the functional safety level achieved by this CRC. Users are responsible for analysis to determine the functional safety level (e.g. IEC 61508, ISO 26262) that their architecture may require and that this CRC may provide. As part of an overall functional safety analysis, the 1 byte CRC defined here may provide a High Level of Diagnostic Coverage when combined with the counter and timeout monitoring according to the 2011-11-15 revision of ISO 26262-5 Annex D Table D.8 and paragraph D2.7.6 Information Redundancy. This CRC was based on the generator polynomial 97h (see AUTOSAR 8-bit 0x2F polynomial CRC Calculation – CRC8H2F). The CRC includes the seven bytes of Data in this PG, the PGN, and its Source Address. The byte order used to calculate the CRC is as follows: CRC8H2F(Data Byte 1, Data Byte 2, Data Byte 3, Data Byte 4, Data Byte 5, Data Byte 6, Data Byte 7, Source Address byte, PGN LSB, PGN second byte, PGN MSB) Note: Per SAE J1939-21, PDU1 (i.e., Destination Specific) PGNs have a PGN LSB of 00h. If a manufacturer substitutes the PS (i.e., Destination Address) for the PGN LSB in this CRC calculation then it is the manufacturer’s responsibility to mitigate integration concerns associated with that implementation. See SAE J1939-76 for an alternate approach that may provide a level of functional safety. | 1 byte | 1 count per bit | 0 count | 0 to 255 count |  | count | 133 | SAEct03 | Measured | See SPN 13030 in 'Supporting Information' tab | 1 | 0 | 255 | 8 | 8 | J1939DA | J1939DA | 2022-11-11 | 2018-09-18 | 2019-08-22 | FullDefinition | FullDefinition
|  |  |  | 61863 | High Voltage Energy Storage Pack 2 Data 7 | HVESP2D7 | Data set 7 (electrical) for High Voltage Energy Storage Pack 2. | PDU2 | Page 0 | Fixed | 8 |  | 8 | 8 | No | 100 ms | 3 |  | 1-3 | 1.1 | 11206 | HVESP2 Discharge Energy Capacity | The amount of stored electrical energy in this High Voltage Energy Storage Pack instance that is available for use by the hybrid system, i.e. “how full is the tank”. See SPN 11178 (HVESP2 Discharge Capacity) for Ampere-hours (Ah). This parameter is for one of multiple packs in an HVESS. If there is only one pack in the system, the HVESS parameters should be used. If there are multiple packs in the system, then both individual pack messages (e.g. HVESP1, HVESP2 etc.) and system level messages (HVESS) may be required. | 3 bytes | 0.001 kWh per bit | 0 kWh | 0 to 16 449.535 kWh |  | kWh | 418 | SAEen04 | Measured | See SPN 5919 in 'Supporting Information' tab | 0.001 | 0 | 16449.535 | 24 | 24 | J1939DA | J1939DA | 2019-11-14 | 2018-09-18 | 2018-09-18 | FullDefinition | FullDefinition
|  |  |  | 61863 | High Voltage Energy Storage Pack 2 Data 7 | HVESP2D7 | Data set 7 (electrical) for High Voltage Energy Storage Pack 2. | PDU2 | Page 0 | Fixed | 8 |  | 8 | 8 | No | 100 ms | 3 |  | 4-6 | 4.1 | 11207 | HVESP2 Charge Energy Capacity | The amount of unused electrical energy storage available to be filled by charging this High Voltage Energy Storage Pack instance, i.e. “how much empty space is remaining in the tank”. See SPN 11179 (HVESP2 Charge Capacity) for Ampere-hours (Ah). This parameter is for one of multiple packs in an HVESS. If there is only one pack in the system, the HVESS parameters should be used. If there are multiple packs in the system, then both individual pack messages (e.g. HVESP1, HVESP2 etc.) and system level messages (HVESS) may be required. | 3 bytes | 0.001 kWh per bit | 0 kWh | 0 to 16 449.535 kWh |  | kWh | 418 | SAEen04 | Measured |  | 0.001 | 0 | 16449.535 | 24 | 24 | J1939DA | J1939DA | 2018-09-18 | 2018-09-18 | 2018-09-18 | FullDefinition | FullDefinition
|  |  |  | 61863 | High Voltage Energy Storage Pack 2 Data 7 | HVESP2D7 | Data set 7 (electrical) for High Voltage Energy Storage Pack 2. | PDU2 | Page 0 | Fixed | 8 |  | 8 | 8 | No | 100 ms | 3 |  | 7-8 | 7.1 | 11208 | HVESP2 Maximum Charge Voltage Limit | The maximum voltage level not to be exceeded while charging this High Voltage Energy Storage Pack instance. If this parameter is not supported, the maximum charge voltage should be limited to SPN 11250 (HVESP2 Recommended Maximum Operating Voltage). This parameter is for one of multiple packs in an HVESS. If there is only one pack in the system, the HVESS parameters should be used. If there are multiple packs in the system, then both individual pack messages (e.g. HVESP1, HVESP2 etc.) and system level messages (HVESS) may be required. | 2 bytes | 0.05 V per bit | 0 V | 0 to 3 212.75 V |  | V | 80 | SAEev01 | Measured |  | 0.05 | 0 | 3212.75 | 16 | 16 | J1939DA | J1939DA | 2018-09-18 | 2018-09-18 | 2018-09-18 | FullDefinition | FullDefinition
|  |  |  | 61864 | High Voltage Energy Storage Pack 2 Module Status 1 | HVESP2MS1 | Module Status message 1 for High Voltage Energy Storage Pack 2. | PDU2 | Page 0 | Fixed | 8 |  | 8 | 8 | No | 100 ms | 3 |  | 1.1 | 1.1 | 11209 | HVESP2 Module 1 Operational Status | Operational Status of Module 1 in this High Voltage Energy Storage Pack Instance. Not Operational is used when the module is initializing or not able to function (e.g. internal module level monitors have failed). Operational indicates that the module is fully functional. Error is used when the module status is not known (e.g. no communication established between this HVES controller instance and the module: power lost, etc.) This parameter is for one of multiple packs in an HVESS. If there is only one pack in the system, the HVESS parameters should be used. If there are multiple packs in the system, then both individual pack messages (e.g. HVESP1, HVESP2 etc.) and system level messages (HVESS) may be required. 00b = Not Operational 01b = Operational 10b = Error 11b = Not Available | 2 bits | 4 states | 0 | 0 to 3 |  |  | 87 | SAEbs02 | Status |  | 1 | 0 | 3 | 2 | 2 | J1939DA | J1939DA | 2018-09-18 | 2018-09-18 | 2018-09-18 | FullDefinition | FullDefinition
|  |  |  | 61864 | High Voltage Energy Storage Pack 2 Module Status 1 | HVESP2MS1 | Module Status message 1 for High Voltage Energy Storage Pack 2. | PDU2 | Page 0 | Fixed | 8 |  | 8 | 8 | No | 100 ms | 3 |  | 1.3 | 1.3 | 11210 | HVESP2 Module 2 Operational Status | Operational Status of Module 2 in this High Voltage Energy Storage Pack Instance. Not Operational is used when the module is initializing or not able to function (e.g. internal module level monitors have failed). Operational indicates that the module is fully functional. Error is used when the module status is not known (e.g. no communication established between this HVES controller instance and the module: power lost, etc.) This parameter is for one of multiple packs in an HVESS. If there is only one pack in the system, the HVESS parameters should be used. If there are multiple packs in the system, then both individual pack messages (e.g. HVESP1, HVESP2 etc.) and system level messages (HVESS) may be required. 00b = Not Operational 01b = Operational 10b = Error 11b = Not Available | 2 bits | 4 states | 0 | 0 to 3 |  |  | 87 | SAEbs02 | Status |  | 1 | 0 | 3 | 2 | 2 | J1939DA | J1939DA | 2018-09-18 | 2018-09-18 | 2018-09-18 | FullDefinition | FullDefinition
|  |  |  | 61864 | High Voltage Energy Storage Pack 2 Module Status 1 | HVESP2MS1 | Module Status message 1 for High Voltage Energy Storage Pack 2. | PDU2 | Page 0 | Fixed | 8 |  | 8 | 8 | No | 100 ms | 3 |  | 1.5 | 1.5 | 11211 | HVESP2 Module 3 Operational Status | Operational Status of Module 3 in this High Voltage Energy Storage Pack Instance. Not Operational is used when the module is initializing or not able to function (e.g. internal module level monitors have failed). Operational indicates that the module is fully functional. Error is used when the module status is not known (e.g. no communication established between this HVES controller instance and the module: power lost, etc.) This parameter is for one of multiple packs in an HVESS. If there is only one pack in the system, the HVESS parameters should be used. If there are multiple packs in the system, then both individual pack messages (e.g. HVESP1, HVESP2 etc.) and system level messages (HVESS) may be required. 00b = Not Operational 01b = Operational 10b = Error 11b = Not Available | 2 bits | 4 states | 0 | 0 to 3 |  |  | 87 | SAEbs02 | Status |  | 1 | 0 | 3 | 2 | 2 | J1939DA | J1939DA | 2018-09-18 | 2018-09-18 | 2018-09-18 | FullDefinition | FullDefinition
|  |  |  | 61864 | High Voltage Energy Storage Pack 2 Module Status 1 | HVESP2MS1 | Module Status message 1 for High Voltage Energy Storage Pack 2. | PDU2 | Page 0 | Fixed | 8 |  | 8 | 8 | No | 100 ms | 3 |  | 1.7 | 1.7 | 11212 | HVESP2 Module 4 Operational Status | Operational Status of Module 4 in this High Voltage Energy Storage Pack Instance. Not Operational is used when the module is initializing or not able to function (e.g. internal module level monitors have failed). Operational indicates that the module is fully functional. Error is used when the module status is not known (e.g. no communication established between this HVES controller instance and the module: power lost, etc.) This parameter is for one of multiple packs in an HVESS. If there is only one pack in the system, the HVESS parameters should be used. If there are multiple packs in the system, then both individual pack messages (e.g. HVESP1, HVESP2 etc.) and system level messages (HVESS) may be required. 00b = Not Operational 01b = Operational 10b = Error 11b = Not Available | 2 bits | 4 states | 0 | 0 to 3 |  |  | 87 | SAEbs02 | Status |  | 1 | 0 | 3 | 2 | 2 | J1939DA | J1939DA | 2018-09-18 | 2018-09-18 | 2018-09-18 | FullDefinition | FullDefinition
|  |  |  | 61864 | High Voltage Energy Storage Pack 2 Module Status 1 | HVESP2MS1 | Module Status message 1 for High Voltage Energy Storage Pack 2. | PDU2 | Page 0 | Fixed | 8 |  | 8 | 8 | No | 100 ms | 3 |  | 2.1 | 2.1 | 11213 | HVESP2 Module 5 Operational Status | Operational Status of Module 5 in this High Voltage Energy Storage Pack Instance. Not Operational is used when the module is initializing or not able to function (e.g. internal module level monitors have failed). Operational indicates that the module is fully functional. Error is used when the module status is not known (e.g. no communication established between this HVES controller instance and the module: power lost, etc.) This parameter is for one of multiple packs in an HVESS. If there is only one pack in the system, the HVESS parameters should be used. If there are multiple packs in the system, then both individual pack messages (e.g. HVESP1, HVESP2 etc.) and system level messages (HVESS) may be required. 00b = Not Operational 01b = Operational 10b = Error 11b = Not Available | 2 bits | 4 states | 0 | 0 to 3 |  |  | 87 | SAEbs02 | Status |  | 1 | 0 | 3 | 2 | 2 | J1939DA | J1939DA | 2018-09-18 | 2018-09-18 | 2018-09-18 | FullDefinition | FullDefinition
|  |  |  | 61864 | High Voltage Energy Storage Pack 2 Module Status 1 | HVESP2MS1 | Module Status message 1 for High Voltage Energy Storage Pack 2. | PDU2 | Page 0 | Fixed | 8 |  | 8 | 8 | No | 100 ms | 3 |  | 2.3 | 2.3 | 11214 | HVESP2 Module 6 Operational Status | Operational Status of Module 6 in this High Voltage Energy Storage Pack Instance. Not Operational is used when the module is initializing or not able to function (e.g. internal module level monitors have failed). Operational indicates that the module is fully functional. Error is used when the module status is not known (e.g. no communication established between this HVES controller instance and the module: power lost, etc.) This parameter is for one of multiple packs in an HVESS. If there is only one pack in the system, the HVESS parameters should be used. If there are multiple packs in the system, then both individual pack messages (e.g. HVESP1, HVESP2 etc.) and system level messages (HVESS) may be required. 00b = Not Operational 01b = Operational 10b = Error 11b = Not Available | 2 bits | 4 states | 0 | 0 to 3 |  |  | 87 | SAEbs02 | Status |  | 1 | 0 | 3 | 2 | 2 | J1939DA | J1939DA | 2018-09-18 | 2018-09-18 | 2018-09-18 | FullDefinition | FullDefinition
|  |  |  | 61864 | High Voltage Energy Storage Pack 2 Module Status 1 | HVESP2MS1 | Module Status message 1 for High Voltage Energy Storage Pack 2. | PDU2 | Page 0 | Fixed | 8 |  | 8 | 8 | No | 100 ms | 3 |  | 2.5 | 2.5 | 11215 | HVESP2 Module 7 Operational Status | Operational Status of Module 7 in this High Voltage Energy Storage Pack Instance. Not Operational is used when the module is initializing or not able to function (e.g. internal module level monitors have failed). Operational indicates that the module is fully functional. Error is used when the module status is not known (e.g. no communication established between this HVES controller instance and the module: power lost, etc.) This parameter is for one of multiple packs in an HVESS. If there is only one pack in the system, the HVESS parameters should be used. If there are multiple packs in the system, then both individual pack messages (e.g. HVESP1, HVESP2 etc.) and system level messages (HVESS) may be required. 00b = Not Operational 01b = Operational 10b = Error 11b = Not Available | 2 bits | 4 states | 0 | 0 to 3 |  |  | 87 | SAEbs02 | Status |  | 1 | 0 | 3 | 2 | 2 | J1939DA | J1939DA | 2018-09-18 | 2018-09-18 | 2018-09-18 | FullDefinition | FullDefinition
|  |  |  | 61864 | High Voltage Energy Storage Pack 2 Module Status 1 | HVESP2MS1 | Module Status message 1 for High Voltage Energy Storage Pack 2. | PDU2 | Page 0 | Fixed | 8 |  | 8 | 8 | No | 100 ms | 3 |  | 2.7 | 2.7 | 11216 | HVESP2 Module 8 Operational Status | Operational Status of Module 8 in this High Voltage Energy Storage Pack Instance. Not Operational is used when the module is initializing or not able to function (e.g. internal module level monitors have failed). Operational indicates that the module is fully functional. Error is used when the module status is not known (e.g. no communication established between this HVES controller instance and the module: power lost, etc.) This parameter is for one of multiple packs in an HVESS. If there is only one pack in the system, the HVESS parameters should be used. If there are multiple packs in the system, then both individual pack messages (e.g. HVESP1, HVESP2 etc.) and system level messages (HVESS) may be required. 00b = Not Operational 01b = Operational 10b = Error 11b = Not Available | 2 bits | 4 states | 0 | 0 to 3 |  |  | 87 | SAEbs02 | Status |  | 1 | 0 | 3 | 2 | 2 | J1939DA | J1939DA | 2018-09-18 | 2018-09-18 | 2018-09-18 | FullDefinition | FullDefinition
|  |  |  | 61864 | High Voltage Energy Storage Pack 2 Module Status 1 | HVESP2MS1 | Module Status message 1 for High Voltage Energy Storage Pack 2. | PDU2 | Page 0 | Fixed | 8 |  | 8 | 8 | No | 100 ms | 3 |  | 3.1 | 3.1 | 11217 | HVESP2 Module 9 Operational Status | Operational Status of Module 9 in this High Voltage Energy Storage Pack Instance. Not Operational is used when the module is initializing or not able to function (e.g. internal module level monitors have failed). Operational indicates that the module is fully functional. Error is used when the module status is not known (e.g. no communication established between this HVES controller instance and the module: power lost, etc.) This parameter is for one of multiple packs in an HVESS. If there is only one pack in the system, the HVESS parameters should be used. If there are multiple packs in the system, then both individual pack messages (e.g. HVESP1, HVESP2 etc.) and system level messages (HVESS) may be required. 00b = Not Operational 01b = Operational 10b = Error 11b = Not Available | 2 bits | 4 states | 0 | 0 to 3 |  |  | 87 | SAEbs02 | Status |  | 1 | 0 | 3 | 2 | 2 | J1939DA | J1939DA | 2018-09-18 | 2018-09-18 | 2018-09-18 | FullDefinition | FullDefinition
|  |  |  | 61864 | High Voltage Energy Storage Pack 2 Module Status 1 | HVESP2MS1 | Module Status message 1 for High Voltage Energy Storage Pack 2. | PDU2 | Page 0 | Fixed | 8 |  | 8 | 8 | No | 100 ms | 3 |  | 3.3 | 3.3 | 11218 | HVESP2 Module 10 Operational Status | Operational Status of Module 10 in this High Voltage Energy Storage Pack Instance. Not Operational is used when the module is initializing or not able to function (e.g. internal module level monitors have failed). Operational indicates that the module is fully functional. Error is used when the module status is not known (e.g. no communication established between this HVES controller instance and the module: power lost, etc.) This parameter is for one of multiple packs in an HVESS. If there is only one pack in the system, the HVESS parameters should be used. If there are multiple packs in the system, then both individual pack messages (e.g. HVESP1, HVESP2 etc.) and system level messages (HVESS) may be required. 00b = Not Operational 01b = Operational 10b = Error 11b = Not Available | 2 bits | 4 states | 0 | 0 to 3 |  |  | 87 | SAEbs02 | Status |  | 1 | 0 | 3 | 2 | 2 | J1939DA | J1939DA | 2018-09-18 | 2018-09-18 | 2018-09-18 | FullDefinition | FullDefinition
|  |  |  | 61864 | High Voltage Energy Storage Pack 2 Module Status 1 | HVESP2MS1 | Module Status message 1 for High Voltage Energy Storage Pack 2. | PDU2 | Page 0 | Fixed | 8 |  | 8 | 8 | No | 100 ms | 3 |  | 3.5 | 3.5 | 11219 | HVESP2 Module 11 Operational Status | Operational Status of Module 11 in this High Voltage Energy Storage Pack Instance. Not Operational is used when the module is initializing or not able to function (e.g. internal module level monitors have failed). Operational indicates that the module is fully functional. Error is used when the module status is not known (e.g. no communication established between this HVES controller instance and the module: power lost, etc.) This parameter is for one of multiple packs in an HVESS. If there is only one pack in the system, the HVESS parameters should be used. If there are multiple packs in the system, then both individual pack messages (e.g. HVESP1, HVESP2 etc.) and system level messages (HVESS) may be required. 00b = Not Operational 01b = Operational 10b = Error 11b = Not Available | 2 bits | 4 states | 0 | 0 to 3 |  |  | 87 | SAEbs02 | Status |  | 1 | 0 | 3 | 2 | 2 | J1939DA | J1939DA | 2018-09-18 | 2018-09-18 | 2018-09-18 | FullDefinition | FullDefinition
|  |  |  | 61864 | High Voltage Energy Storage Pack 2 Module Status 1 | HVESP2MS1 | Module Status message 1 for High Voltage Energy Storage Pack 2. | PDU2 | Page 0 | Fixed | 8 |  | 8 | 8 | No | 100 ms | 3 |  | 3.7 | 3.7 | 11220 | HVESP2 Module 12 Operational Status | Operational Status of Module 12 in this High Voltage Energy Storage Pack Instance. Not Operational is used when the module is initializing or not able to function (e.g. internal module level monitors have failed). Operational indicates that the module is fully functional. Error is used when the module status is not known (e.g. no communication established between this HVES controller instance and the module: power lost, etc.) This parameter is for one of multiple packs in an HVESS. If there is only one pack in the system, the HVESS parameters should be used. If there are multiple packs in the system, then both individual pack messages (e.g. HVESP1, HVESP2 etc.) and system level messages (HVESS) may be required. 00b = Not Operational 01b = Operational 10b = Error 11b = Not Available | 2 bits | 4 states | 0 | 0 to 3 |  |  | 87 | SAEbs02 | Status |  | 1 | 0 | 3 | 2 | 2 | J1939DA | J1939DA | 2018-09-18 | 2018-09-18 | 2018-09-18 | FullDefinition | FullDefinition
|  |  |  | 61864 | High Voltage Energy Storage Pack 2 Module Status 1 | HVESP2MS1 | Module Status message 1 for High Voltage Energy Storage Pack 2. | PDU2 | Page 0 | Fixed | 8 |  | 8 | 8 | No | 100 ms | 3 |  | 4.1 | 4.1 | 11221 | HVESP2 Module 13 Operational Status | Operational Status of Module 13 in this High Voltage Energy Storage Pack Instance. Not Operational is used when the module is initializing or not able to function (e.g. internal module level monitors have failed). Operational indicates that the module is fully functional. Error is used when the module status is not known (e.g. no communication established between this HVES controller instance and the module: power lost, etc.) This parameter is for one of multiple packs in an HVESS. If there is only one pack in the system, the HVESS parameters should be used. If there are multiple packs in the system, then both individual pack messages (e.g. HVESP1, HVESP2 etc.) and system level messages (HVESS) may be required. 00b = Not Operational 01b = Operational 10b = Error 11b = Not Available | 2 bits | 4 states | 0 | 0 to 3 |  |  | 87 | SAEbs02 | Status |  | 1 | 0 | 3 | 2 | 2 | J1939DA | J1939DA | 2018-09-18 | 2018-09-18 | 2018-09-18 | FullDefinition | FullDefinition
|  |  |  | 61864 | High Voltage Energy Storage Pack 2 Module Status 1 | HVESP2MS1 | Module Status message 1 for High Voltage Energy Storage Pack 2. | PDU2 | Page 0 | Fixed | 8 |  | 8 | 8 | No | 100 ms | 3 |  | 4.3 | 4.3 | 11222 | HVESP2 Module 14 Operational Status | Operational Status of Module 14 in this High Voltage Energy Storage Pack Instance. Not Operational is used when the module is initializing or not able to function (e.g. internal module level monitors have failed). Operational indicates that the module is fully functional. Error is used when the module status is not known (e.g. no communication established between this HVES controller instance and the module: power lost, etc.) This parameter is for one of multiple packs in an HVESS. If there is only one pack in the system, the HVESS parameters should be used. If there are multiple packs in the system, then both individual pack messages (e.g. HVESP1, HVESP2 etc.) and system level messages (HVESS) may be required. 00b = Not Operational 01b = Operational 10b = Error 11b = Not Available | 2 bits | 4 states | 0 | 0 to 3 |  |  | 87 | SAEbs02 | Status |  | 1 | 0 | 3 | 2 | 2 | J1939DA | J1939DA | 2018-09-18 | 2018-09-18 | 2018-09-18 | FullDefinition | FullDefinition
|  |  |  | 61864 | High Voltage Energy Storage Pack 2 Module Status 1 | HVESP2MS1 | Module Status message 1 for High Voltage Energy Storage Pack 2. | PDU2 | Page 0 | Fixed | 8 |  | 8 | 8 | No | 100 ms | 3 |  | 4.5 | 4.5 | 11223 | HVESP2 Module 15 Operational Status | Operational Status of Module 15 in this High Voltage Energy Storage Pack Instance. Not Operational is used when the module is initializing or not able to function (e.g. internal module level monitors have failed). Operational indicates that the module is fully functional. Error is used when the module status is not known (e.g. no communication established between this HVES controller instance and the module: power lost, etc.) This parameter is for one of multiple packs in an HVESS. If there is only one pack in the system, the HVESS parameters should be used. If there are multiple packs in the system, then both individual pack messages (e.g. HVESP1, HVESP2 etc.) and system level messages (HVESS) may be required. 00b = Not Operational 01b = Operational 10b = Error 11b = Not Available | 2 bits | 4 states | 0 | 0 to 3 |  |  | 87 | SAEbs02 | Status |  | 1 | 0 | 3 | 2 | 2 | J1939DA | J1939DA | 2018-09-18 | 2018-09-18 | 2018-09-18 | FullDefinition | FullDefinition
|  |  |  | 61864 | High Voltage Energy Storage Pack 2 Module Status 1 | HVESP2MS1 | Module Status message 1 for High Voltage Energy Storage Pack 2. | PDU2 | Page 0 | Fixed | 8 |  | 8 | 8 | No | 100 ms | 3 |  | 4.7 | 4.7 | 11224 | HVESP2 Module 16 Operational Status | Operational Status of Module 16 in this High Voltage Energy Storage Pack Instance. Not Operational is used when the module is initializing or not able to function (e.g. internal module level monitors have failed). Operational indicates that the module is fully functional. Error is used when the module status is not known (e.g. no communication established between this HVES controller instance and the module: power lost, etc.) This parameter is for one of multiple packs in an HVESS. If there is only one pack in the system, the HVESS parameters should be used. If there are multiple packs in the system, then both individual pack messages (e.g. HVESP1, HVESP2 etc.) and system level messages (HVESS) may be required. 00b = Not Operational 01b = Operational 10b = Error 11b = Not Available | 2 bits | 4 states | 0 | 0 to 3 |  |  | 87 | SAEbs02 | Status |  | 1 | 0 | 3 | 2 | 2 | J1939DA | J1939DA | 2018-09-18 | 2018-09-18 | 2018-09-18 | FullDefinition | FullDefinition
|  |  |  | 61864 | High Voltage Energy Storage Pack 2 Module Status 1 | HVESP2MS1 | Module Status message 1 for High Voltage Energy Storage Pack 2. | PDU2 | Page 0 | Fixed | 8 |  | 8 | 8 | No | 100 ms | 3 |  | 5.1 | 5.1 | 14641 | HVESP2 Module 17 Operational Status | Operational Status of Module 17 in this High Voltage Energy Storage System (or Pack 1 in systems with only one pack). Not Operational is used when the module is initializing or not able to function (e.g. internal module level monitors have failed). Operational indicates that the module is fully functional. Error is used when the module status is not known (e.g. no communication established between this HVES controller instance and the module: power lost, etc.) This parameter is for one of multiple packs in an HVESS. If there is only one pack in the system, the HVESS parameters should be used. If there are multiple packs in the system, then both individual pack messages (e.g. HVESP1, HVESP2 etc.) and system level messages (HVESS) may be required. 00b = Not Operational 01b = Operational 10b = Error 11b = Not Available | 2 bits | 4 states | 0 | 0 to 3 |  |  | 87 | SAEbs02 | Status |  | 1 | 0 | 3 | 2 | 2 | J1939DA | J1939DA | 2019-11-15 | 2018-09-18 | 2019-11-15 | FullDefinition | FullDefinition
|  |  |  | 61864 | High Voltage Energy Storage Pack 2 Module Status 1 | HVESP2MS1 | Module Status message 1 for High Voltage Energy Storage Pack 2. | PDU2 | Page 0 | Fixed | 8 |  | 8 | 8 | No | 100 ms | 3 |  | 5.3 | 5.3 | 14642 | HVESP2 Module 18 Operational Status | Operational Status of Module 18 in this High Voltage Energy Storage System (or Pack 1 in systems with only one pack). Not Operational is used when the module is initializing or not able to function (e.g. internal module level monitors have failed). Operational indicates that the module is fully functional. Error is used when the module status is not known (e.g. no communication established between this HVES controller instance and the module: power lost, etc.) This parameter is for one of multiple packs in an HVESS. If there is only one pack in the system, the HVESS parameters should be used. If there are multiple packs in the system, then both individual pack messages (e.g. HVESP1, HVESP2 etc.) and system level messages (HVESS) may be required. 00b = Not Operational 01b = Operational 10b = Error 11b = Not Available | 2 bits | 4 states | 0 | 0 to 3 |  |  | 87 | SAEbs02 | Status |  | 1 | 0 | 3 | 2 | 2 | J1939DA | J1939DA | 2019-11-15 | 2018-09-18 | 2019-11-15 | FullDefinition | FullDefinition
|  |  |  | 61864 | High Voltage Energy Storage Pack 2 Module Status 1 | HVESP2MS1 | Module Status message 1 for High Voltage Energy Storage Pack 2. | PDU2 | Page 0 | Fixed | 8 |  | 8 | 8 | No | 100 ms | 3 |  | 5.5 | 5.5 | 14643 | HVESP2 Module 19 Operational Status | Operational Status of Module 19 in this High Voltage Energy Storage System (or Pack 1 in systems with only one pack). Not Operational is used when the module is initializing or not able to function (e.g. internal module level monitors have failed). Operational indicates that the module is fully functional. Error is used when the module status is not known (e.g. no communication established between this HVES controller instance and the module: power lost, etc.) This parameter is for one of multiple packs in an HVESS. If there is only one pack in the system, the HVESS parameters should be used. If there are multiple packs in the system, then both individual pack messages (e.g. HVESP1, HVESP2 etc.) and system level messages (HVESS) may be required. 00b = Not Operational 01b = Operational 10b = Error 11b = Not Available | 2 bits | 4 states | 0 | 0 to 3 |  |  | 87 | SAEbs02 | Status |  | 1 | 0 | 3 | 2 | 2 | J1939DA | J1939DA | 2019-11-15 | 2018-09-18 | 2019-11-15 | FullDefinition | FullDefinition
|  |  |  | 61864 | High Voltage Energy Storage Pack 2 Module Status 1 | HVESP2MS1 | Module Status message 1 for High Voltage Energy Storage Pack 2. | PDU2 | Page 0 | Fixed | 8 |  | 8 | 8 | No | 100 ms | 3 |  | 5.7 | 5.7 | 14644 | HVESP2 Module 20 Operational Status | Operational Status of Module 20 in this High Voltage Energy Storage System (or Pack 1 in systems with only one pack). Not Operational is used when the module is initializing or not able to function (e.g. internal module level monitors have failed). Operational indicates that the module is fully functional. Error is used when the module status is not known (e.g. no communication established between this HVES controller instance and the module: power lost, etc.) This parameter is for one of multiple packs in an HVESS. If there is only one pack in the system, the HVESS parameters should be used. If there are multiple packs in the system, then both individual pack messages (e.g. HVESP1, HVESP2 etc.) and system level messages (HVESS) may be required. 00b = Not Operational 01b = Operational 10b = Error 11b = Not Available | 2 bits | 4 states | 0 | 0 to 3 |  |  | 87 | SAEbs02 | Status |  | 1 | 0 | 3 | 2 | 2 | J1939DA | J1939DA | 2019-11-15 | 2018-09-18 | 2019-11-15 | FullDefinition | FullDefinition
|  |  |  | 61864 | High Voltage Energy Storage Pack 2 Module Status 1 | HVESP2MS1 | Module Status message 1 for High Voltage Energy Storage Pack 2. | PDU2 | Page 0 | Fixed | 8 |  | 8 | 8 | No | 100 ms | 3 |  | 6.1 | 6.1 | 14645 | HVESP2 Module 21 Operational Status | Operational Status of Module 21 in this High Voltage Energy Storage System (or Pack 1 in systems with only one pack). Not Operational is used when the module is initializing or not able to function (e.g. internal module level monitors have failed). Operational indicates that the module is fully functional. Error is used when the module status is not known (e.g. no communication established between this HVES controller instance and the module: power lost, etc.) This parameter is for one of multiple packs in an HVESS. If there is only one pack in the system, the HVESS parameters should be used. If there are multiple packs in the system, then both individual pack messages (e.g. HVESP1, HVESP2 etc.) and system level messages (HVESS) may be required. 00b = Not Operational 01b = Operational 10b = Error 11b = Not Available | 2 bits | 4 states | 0 | 0 to 3 |  |  | 87 | SAEbs02 | Status |  | 1 | 0 | 3 | 2 | 2 | J1939DA | J1939DA | 2019-11-15 | 2018-09-18 | 2019-11-15 | FullDefinition | FullDefinition
|  |  |  | 61864 | High Voltage Energy Storage Pack 2 Module Status 1 | HVESP2MS1 | Module Status message 1 for High Voltage Energy Storage Pack 2. | PDU2 | Page 0 | Fixed | 8 |  | 8 | 8 | No | 100 ms | 3 |  | 6.3 | 6.3 | 14646 | HVESP2 Module 22 Operational Status | Operational Status of Module 22 in this High Voltage Energy Storage System (or Pack 1 in systems with only one pack). Not Operational is used when the module is initializing or not able to function (e.g. internal module level monitors have failed). Operational indicates that the module is fully functional. Error is used when the module status is not known (e.g. no communication established between this HVES controller instance and the module: power lost, etc.) This parameter is for one of multiple packs in an HVESS. If there is only one pack in the system, the HVESS parameters should be used. If there are multiple packs in the system, then both individual pack messages (e.g. HVESP1, HVESP2 etc.) and system level messages (HVESS) may be required. 00b = Not Operational 01b = Operational 10b = Error 11b = Not Available | 2 bits | 4 states | 0 | 0 to 3 |  |  | 87 | SAEbs02 | Status |  | 1 | 0 | 3 | 2 | 2 | J1939DA | J1939DA | 2019-11-15 | 2018-09-18 | 2019-11-15 | FullDefinition | FullDefinition
|  |  |  | 61864 | High Voltage Energy Storage Pack 2 Module Status 1 | HVESP2MS1 | Module Status message 1 for High Voltage Energy Storage Pack 2. | PDU2 | Page 0 | Fixed | 8 |  | 8 | 8 | No | 100 ms | 3 |  | 6.5 | 6.5 | 14647 | HVESP2 Module 23 Operational Status | Operational Status of Module 23 in this High Voltage Energy Storage System (or Pack 1 in systems with only one pack). Not Operational is used when the module is initializing or not able to function (e.g. internal module level monitors have failed). Operational indicates that the module is fully functional. Error is used when the module status is not known (e.g. no communication established between this HVES controller instance and the module: power lost, etc.) This parameter is for one of multiple packs in an HVESS. If there is only one pack in the system, the HVESS parameters should be used. If there are multiple packs in the system, then both individual pack messages (e.g. HVESP1, HVESP2 etc.) and system level messages (HVESS) may be required. 00b = Not Operational 01b = Operational 10b = Error 11b = Not Available | 2 bits | 4 states | 0 | 0 to 3 |  |  | 87 | SAEbs02 | Status |  | 1 | 0 | 3 | 2 | 2 | J1939DA | J1939DA | 2019-11-15 | 2018-09-18 | 2019-11-15 | FullDefinition | FullDefinition
|  |  |  | 61864 | High Voltage Energy Storage Pack 2 Module Status 1 | HVESP2MS1 | Module Status message 1 for High Voltage Energy Storage Pack 2. | PDU2 | Page 0 | Fixed | 8 |  | 8 | 8 | No | 100 ms | 3 |  | 6.7 | 6.7 | 14648 | HVESP2 Module 24 Operational Status | Operational Status of Module 24 in this High Voltage Energy Storage System (or Pack 1 in systems with only one pack). Not Operational is used when the module is initializing or not able to function (e.g. internal module level monitors have failed). Operational indicates that the module is fully functional. Error is used when the module status is not known (e.g. no communication established between this HVES controller instance and the module: power lost, etc.) This parameter is for one of multiple packs in an HVESS. If there is only one pack in the system, the HVESS parameters should be used. If there are multiple packs in the system, then both individual pack messages (e.g. HVESP1, HVESP2 etc.) and system level messages (HVESS) may be required. 00b = Not Operational 01b = Operational 10b = Error 11b = Not Available | 2 bits | 4 states | 0 | 0 to 3 |  |  | 87 | SAEbs02 | Status |  | 1 | 0 | 3 | 2 | 2 | J1939DA | J1939DA | 2019-11-15 | 2018-09-18 | 2019-11-15 | FullDefinition | FullDefinition
|  |  |  | 61864 | High Voltage Energy Storage Pack 2 Module Status 1 | HVESP2MS1 | Module Status message 1 for High Voltage Energy Storage Pack 2. | PDU2 | Page 0 | Fixed | 8 |  | 8 | 8 | No | 100 ms | 3 |  | 7.1 | 7.1 | 14649 | HVESP2 Module 25 Operational Status | Operational Status of Module 25 in this High Voltage Energy Storage System (or Pack 1 in systems with only one pack). Not Operational is used when the module is initializing or not able to function (e.g. internal module level monitors have failed). Operational indicates that the module is fully functional. Error is used when the module status is not known (e.g. no communication established between this HVES controller instance and the module: power lost, etc.) This parameter is for one of multiple packs in an HVESS. If there is only one pack in the system, the HVESS parameters should be used. If there are multiple packs in the system, then both individual pack messages (e.g. HVESP1, HVESP2 etc.) and system level messages (HVESS) may be required. 00b = Not Operational 01b = Operational 10b = Error 11b = Not Available | 2 bits | 4 states | 0 | 0 to 3 |  |  | 87 | SAEbs02 | Status |  | 1 | 0 | 3 | 2 | 2 | J1939DA | J1939DA | 2019-11-15 | 2018-09-18 | 2019-11-15 | FullDefinition | FullDefinition
|  |  |  | 61864 | High Voltage Energy Storage Pack 2 Module Status 1 | HVESP2MS1 | Module Status message 1 for High Voltage Energy Storage Pack 2. | PDU2 | Page 0 | Fixed | 8 |  | 8 | 8 | No | 100 ms | 3 |  | 7.3 | 7.3 | 14650 | HVESP2 Module 26 Operational Status | Operational Status of Module 26 in this High Voltage Energy Storage System (or Pack 1 in systems with only one pack). Not Operational is used when the module is initializing or not able to function (e.g. internal module level monitors have failed). Operational indicates that the module is fully functional. Error is used when the module status is not known (e.g. no communication established between this HVES controller instance and the module: power lost, etc.) This parameter is for one of multiple packs in an HVESS. If there is only one pack in the system, the HVESS parameters should be used. If there are multiple packs in the system, then both individual pack messages (e.g. HVESP1, HVESP2 etc.) and system level messages (HVESS) may be required. 00b = Not Operational 01b = Operational 10b = Error 11b = Not Available | 2 bits | 4 states | 0 | 0 to 3 |  |  | 87 | SAEbs02 | Status |  | 1 | 0 | 3 | 2 | 2 | J1939DA | J1939DA | 2019-11-15 | 2018-09-18 | 2019-11-15 | FullDefinition | FullDefinition
|  |  |  | 61864 | High Voltage Energy Storage Pack 2 Module Status 1 | HVESP2MS1 | Module Status message 1 for High Voltage Energy Storage Pack 2. | PDU2 | Page 0 | Fixed | 8 |  | 8 | 8 | No | 100 ms | 3 |  | 7.5 | 7.5 | 14651 | HVESP2 Module 27 Operational Status | Operational Status of Module 27 in this High Voltage Energy Storage System (or Pack 1 in systems with only one pack). Not Operational is used when the module is initializing or not able to function (e.g. internal module level monitors have failed). Operational indicates that the module is fully functional. Error is used when the module status is not known (e.g. no communication established between this HVES controller instance and the module: power lost, etc.) This parameter is for one of multiple packs in an HVESS. If there is only one pack in the system, the HVESS parameters should be used. If there are multiple packs in the system, then both individual pack messages (e.g. HVESP1, HVESP2 etc.) and system level messages (HVESS) may be required. 00b = Not Operational 01b = Operational 10b = Error 11b = Not Available | 2 bits | 4 states | 0 | 0 to 3 |  |  | 87 | SAEbs02 | Status |  | 1 | 0 | 3 | 2 | 2 | J1939DA | J1939DA | 2019-11-15 | 2018-09-18 | 2019-11-15 | FullDefinition | FullDefinition
|  |  |  | 61864 | High Voltage Energy Storage Pack 2 Module Status 1 | HVESP2MS1 | Module Status message 1 for High Voltage Energy Storage Pack 2. | PDU2 | Page 0 | Fixed | 8 |  | 8 | 8 | No | 100 ms | 3 |  | 7.7 | 7.7 | 14652 | HVESP2 Module 28 Operational Status | Operational Status of Module 28 in this High Voltage Energy Storage System (or Pack 1 in systems with only one pack). Not Operational is used when the module is initializing or not able to function (e.g. internal module level monitors have failed). Operational indicates that the module is fully functional. Error is used when the module status is not known (e.g. no communication established between this HVES controller instance and the module: power lost, etc.) This parameter is for one of multiple packs in an HVESS. If there is only one pack in the system, the HVESS parameters should be used. If there are multiple packs in the system, then both individual pack messages (e.g. HVESP1, HVESP2 etc.) and system level messages (HVESS) may be required. 00b = Not Operational 01b = Operational 10b = Error 11b = Not Available | 2 bits | 4 states | 0 | 0 to 3 |  |  | 87 | SAEbs02 | Status |  | 1 | 0 | 3 | 2 | 2 | J1939DA | J1939DA | 2019-11-15 | 2018-09-18 | 2019-11-15 | FullDefinition | FullDefinition
|  |  |  | 61864 | High Voltage Energy Storage Pack 2 Module Status 1 | HVESP2MS1 | Module Status message 1 for High Voltage Energy Storage Pack 2. | PDU2 | Page 0 | Fixed | 8 |  | 8 | 8 | No | 100 ms | 3 |  | 8.1 | 8.1 | 14653 | HVESP2 Module 29 Operational Status | Operational Status of Module 29 in this High Voltage Energy Storage System (or Pack 1 in systems with only one pack). Not Operational is used when the module is initializing or not able to function (e.g. internal module level monitors have failed). Operational indicates that the module is fully functional. Error is used when the module status is not known (e.g. no communication established between this HVES controller instance and the module: power lost, etc.) This parameter is for one of multiple packs in an HVESS. If there is only one pack in the system, the HVESS parameters should be used. If there are multiple packs in the system, then both individual pack messages (e.g. HVESP1, HVESP2 etc.) and system level messages (HVESS) may be required. 00b = Not Operational 01b = Operational 10b = Error 11b = Not Available | 2 bits | 4 states | 0 | 0 to 3 |  |  | 87 | SAEbs02 | Status |  | 1 | 0 | 3 | 2 | 2 | J1939DA | J1939DA | 2019-11-15 | 2018-09-18 | 2019-11-15 | FullDefinition | FullDefinition
|  |  |  | 61864 | High Voltage Energy Storage Pack 2 Module Status 1 | HVESP2MS1 | Module Status message 1 for High Voltage Energy Storage Pack 2. | PDU2 | Page 0 | Fixed | 8 |  | 8 | 8 | No | 100 ms | 3 |  | 8.3 | 8.3 | 14654 | HVESP2 Module 30 Operational Status | Operational Status of Module 30 in this High Voltage Energy Storage System (or Pack 1 in systems with only one pack). Not Operational is used when the module is initializing or not able to function (e.g. internal module level monitors have failed). Operational indicates that the module is fully functional. Error is used when the module status is not known (e.g. no communication established between this HVES controller instance and the module: power lost, etc.) This parameter is for one of multiple packs in an HVESS. If there is only one pack in the system, the HVESS parameters should be used. If there are multiple packs in the system, then both individual pack messages (e.g. HVESP1, HVESP2 etc.) and system level messages (HVESS) may be required. 00b = Not Operational 01b = Operational 10b = Error 11b = Not Available | 2 bits | 4 states | 0 | 0 to 3 |  |  | 87 | SAEbs02 | Status |  | 1 | 0 | 3 | 2 | 2 | J1939DA | J1939DA | 2019-11-15 | 2018-09-18 | 2019-11-15 | FullDefinition | FullDefinition
|  |  |  | 61864 | High Voltage Energy Storage Pack 2 Module Status 1 | HVESP2MS1 | Module Status message 1 for High Voltage Energy Storage Pack 2. | PDU2 | Page 0 | Fixed | 8 |  | 8 | 8 | No | 100 ms | 3 |  | 8.5 | 8.5 | 14655 | HVESP2 Module 31 Operational Status | Operational Status of Module 31 in this High Voltage Energy Storage System (or Pack 1 in systems with only one pack). Not Operational is used when the module is initializing or not able to function (e.g. internal module level monitors have failed). Operational indicates that the module is fully functional. Error is used when the module status is not known (e.g. no communication established between this HVES controller instance and the module: power lost, etc.) This parameter is for one of multiple packs in an HVESS. If there is only one pack in the system, the HVESS parameters should be used. If there are multiple packs in the system, then both individual pack messages (e.g. HVESP1, HVESP2 etc.) and system level messages (HVESS) may be required. 00b = Not Operational 01b = Operational 10b = Error 11b = Not Available | 2 bits | 4 states | 0 | 0 to 3 |  |  | 87 | SAEbs02 | Status |  | 1 | 0 | 3 | 2 | 2 | J1939DA | J1939DA | 2019-11-15 | 2018-09-18 | 2019-11-15 | FullDefinition | FullDefinition
|  |  |  | 61864 | High Voltage Energy Storage Pack 2 Module Status 1 | HVESP2MS1 | Module Status message 1 for High Voltage Energy Storage Pack 2. | PDU2 | Page 0 | Fixed | 8 |  | 8 | 8 | No | 100 ms | 3 |  | 8.7 | 8.7 | 14656 | HVESP2 Module 32 Operational Status | Operational Status of Module 32 in this High Voltage Energy Storage System (or Pack 1 in systems with only one pack). Not Operational is used when the module is initializing or not able to function (e.g. internal module level monitors have failed). Operational indicates that the module is fully functional. Error is used when the module status is not known (e.g. no communication established between this HVES controller instance and the module: power lost, etc.) This parameter is for one of multiple packs in an HVESS. If there is only one pack in the system, the HVESS parameters should be used. If there are multiple packs in the system, then both individual pack messages (e.g. HVESP1, HVESP2 etc.) and system level messages (HVESS) may be required. 00b = Not Operational 01b = Operational 10b = Error 11b = Not Available | 2 bits | 4 states | 0 | 0 to 3 |  |  | 87 | SAEbs02 | Status |  | 1 | 0 | 3 | 2 | 2 | J1939DA | J1939DA | 2019-11-15 | 2018-09-18 | 2019-11-15 | FullDefinition | FullDefinition
|  |  |  | 61865 | High Voltage Energy Storage Pack 2 Thermal Management System Status 1 | HVESP2TS1 | Collection of data the High Voltage Energy Storage Pack 2 Thermal Management System sends to the Hybrid Controller. | PDU2 | Page 0 | Fixed | 8 |  | 8 | 8 | No | 100 ms | 3 |  | 1-2 | 1.1 | 11225 | HVESP2 Thermal Management System SLI Input Power | This is the low-voltage power consumed by this HVES Thermal Management System (TMS). This parameter is for one of multiple packs in an HVESS. If there is only one pack in the system, the HVESS parameters should be used. If there are multiple packs in the system, then both individual pack messages (e.g. HVESP1, HVESP2 etc.) and system level messages (HVESS) may be required. | 2 bytes | 0.5 W per bit | 0 W | 0 to 32 127.5 W |  | W | 305 | SAEpw04 | Measured |  | 0.5 | 0 | 32127.5 | 16 | 16 | J1939DA | J1939DA | 2018-10-21 | 2018-09-18 | 2018-09-18 | FullDefinition | FullDefinition
|  |  |  | 61865 | High Voltage Energy Storage Pack 2 Thermal Management System Status 1 | HVESP2TS1 | Collection of data the High Voltage Energy Storage Pack 2 Thermal Management System sends to the Hybrid Controller. | PDU2 | Page 0 | Fixed | 8 |  | 8 | 8 | No | 100 ms | 3 |  | 3-4 | 3.1 | 11226 | HVESP2 Thermal Management System High-Voltage Input Power | This is the high-voltage power consumed by this HVES Thermal Management System (TMS). This parameter is for one of multiple packs in an HVESS. If there is only one pack in the system, the HVESS parameters should be used. If there are multiple packs in the system, then both individual pack messages (e.g. HVESP1, HVESP2 etc.) and system level messages (HVESS) may be required. | 2 bytes | 0.5 W per bit | 0 W | 0 to 32 127.5 W |  | W | 305 | SAEpw04 | Measured |  | 0.5 | 0 | 32127.5 | 16 | 16 | J1939DA | J1939DA | 2018-10-21 | 2018-09-18 | 2018-09-18 | FullDefinition | FullDefinition
|  |  |  | 61865 | High Voltage Energy Storage Pack 2 Thermal Management System Status 1 | HVESP2TS1 | Collection of data the High Voltage Energy Storage Pack 2 Thermal Management System sends to the Hybrid Controller. | PDU2 | Page 0 | Fixed | 8 |  | 8 | 8 | No | 100 ms | 3 |  | 5 | 5.1 | 11227 | HVESP2 Thermal Management System Compressor Speed | When this High Voltage Energy Storage Pack Thermal Management System is equipped with an active cooling system (e.g. air conditioner), this is the Compressor Speed. This parameter is for one of multiple packs in an HVESS. If there is only one pack in the system, the HVESS parameters should be used. If there are multiple packs in the system, then both individual pack messages (e.g. HVESP1, HVESP2 etc.) and system level messages (HVESS) may be required. | 1 byte | 32 rpm per bit | 0 rpm | 0 to 8 000 rpm |  | rpm | 97 | SAEvr05 | Measured |  | 32 | 0 | 8000 | 8 | 8 | J1939DA | J1939DA | 2018-09-18 | 2018-09-18 | 2018-09-18 | FullDefinition | FullDefinition
|  |  |  | 61865 | High Voltage Energy Storage Pack 2 Thermal Management System Status 1 | HVESP2TS1 | Collection of data the High Voltage Energy Storage Pack 2 Thermal Management System sends to the Hybrid Controller. | PDU2 | Page 0 | Fixed | 8 |  | 8 | 8 | No | 100 ms | 3 |  | 6 | 6.1 | 11228 | HVESP2 Thermal Management System Relative Humidty | When this High Voltage Energy Storage Pack Thermal Management System is equipped with a relative humidity sensor, this is the measured Relative Humidity. This parameter is for one of multiple packs in an HVESS. If there is only one pack in the system, the HVESS parameters should be used. If there are multiple packs in the system, then both individual pack messages (e.g. HVESP1, HVESP2 etc.) and system level messages (HVESS) may be required. | 1 byte | 0.4 % per bit | 0 % | 0 to 100 % |  | % | 44 | SAEpc03 | Measured |  | 0.4 | 0 | 100 | 8 | 8 | J1939DA | J1939DA | 2018-09-18 | 2018-09-18 | 2018-09-18 | FullDefinition | FullDefinition
|  |  |  | 61865 | High Voltage Energy Storage Pack 2 Thermal Management System Status 1 | HVESP2TS1 | Collection of data the High Voltage Energy Storage Pack 2 Thermal Management System sends to the Hybrid Controller. | PDU2 | Page 0 | Fixed | 8 |  | 8 | 8 | No | 100 ms | 3 |  | 7.1 | 7.1 | 11229 | HVESP2 Thermal Management System Heater Status | The state of this High Voltage Energy Storage Pack heater This parameter is for one of multiple packs in an HVESS. If there is only one pack in the system, the HVESS parameters should be used. If there are multiple packs in the system, then both individual pack messages (e.g. HVESP1, HVESP2 etc.) and system level messages (HVESS) may be required. 00b = Heater Off 01b = Heater On 10b = Error 11b = Not Available | 2 bits | 4 states | 0 | 0 to 3 |  |  | 87 | SAEbs02 | Status |  | 1 | 0 | 3 | 2 | 2 | J1939DA | J1939DA | 2018-09-18 | 2018-09-18 | 2018-09-18 | FullDefinition | FullDefinition
|  |  |  | 61865 | High Voltage Energy Storage Pack 2 Thermal Management System Status 1 | HVESP2TS1 | Collection of data the High Voltage Energy Storage Pack 2 Thermal Management System sends to the Hybrid Controller. | PDU2 | Page 0 | Fixed | 8 |  | 8 | 8 | No | 100 ms | 3 |  | 7.3 | 7.3 | 12818 | HVESP2 Thermal Management System HVIL Status | In multiple HVES configurations, this is the status of the High Voltage Interlock Loop from the viewpoint of this Thermal Management System. 00b = HVIL Closed 01b = HVIL Open 10b = Error 11b = Not Available This parameter is for one of multiple packs in an HVESS. If there is only one pack in the system, the HVESS parameters should be used. If there are multiple packs in the system, then both individual pack messages (e.g. HVESP1, HVESP2 etc.) and system level messages (HVESS) may be required. | 2 bits | 4 states | 0 | 0 to 3 |  |  | 87 | SAEbs02 | Measured | See SPN 21699 in 'Supporting Information' tab | 1 | 0 | 3 | 2 | 2 | J1939DA | J1939DA | 2022-03-01 | 2018-09-18 | 2019-02-21 | FullDefinition | FullDefinition
|  |  |  | 61865 | High Voltage Energy Storage Pack 2 Thermal Management System Status 1 | HVESP2TS1 | Collection of data the High Voltage Energy Storage Pack 2 Thermal Management System sends to the Hybrid Controller. | PDU2 | Page 0 | Fixed | 8 |  | 8 | 8 | No | 100 ms | 3 |  | 7.5 | 7.5 | 11230 | HVESP2 Thermal Management System Mode | Indicates the operating mode of the Thermal Management System. The heat transfer medium may be (e.g. liquid or air). The cooling system may be fans, liquid coolant, or a combination of mediums. The system may include an air and/or liquid conditioning system with active Cooling, Heating, and/or Drying capabilities. This parameter is for one of multiple packs in an HVESS. If there is only one pack in the system, the HVESS parameters should be used. If there are multiple packs in the system, then both individual pack messages (e.g. HVESP1, HVESP2 etc.) and system level messages (HVESS) may be required. 0000b = Off 0001b = Circulating 0010b = Cooling 0011b = Heating 0100b = Drying 0101b = Maintaining 0110b = Reserved 0111b = Reserved 1000b = Reserved 1001b = Reserved 1010b = Reserved 1011b = Reserved 1100b = Reserved 1101b = Reserved 1110b = Faulted 1111b = Not Available | 4 bits | 16 states | 0 | 0 to 15 |  |  | 89 | SAEbs04 | Measured |  | 1 | 0 | 15 | 4 | 4 | J1939DA | J1939DA | 2020-11-12 | 2018-09-18 | 2018-09-18 | FullDefinition | FullDefinition
|  |  |  | 61865 | High Voltage Energy Storage Pack 2 Thermal Management System Status 1 | HVESP2TS1 | Collection of data the High Voltage Energy Storage Pack 2 Thermal Management System sends to the Hybrid Controller. | PDU2 | Page 0 | Fixed | 8 |  | 8 | 8 | No | 100 ms | 3 |  | 8.1 | 8.1 | 12899 | HVESP2 Thermal Management System Coolant Level | Indicates the coolant level in this HVES Thermal Management System (TMS). This parameter is for one of multiple packs in an HVESS. If there is only one pack in the system, the HVESS parameters should be used. If there are multiple packs in the system, then both individual pack messages (e.g. HVESP1, HVESP2 etc.) and system level messages (HVESS) may be required. 00b = Coolant Level is not sufficient 01b = Coolant Level is sufficient 10b = Error 11b = Not Available | 2 bits | 4 states | 0 | 0 to 3 |  |  | 87 | SAEbs02 | Measured |  | 1 | 0 | 3 | 2 | 2 | J1939DA | J1939DA | 2019-05-09 | 2018-09-18 | 2019-05-09 | FullDefinition | FullDefinition
|  |  |  | 61866 | High Voltage Energy Storage Pack 2 Data 8 | HVESP2D8 | Data set 8 (electrical data) for High Voltage Energy Storage Pack 2. | PDU2 | Page 0 | Fixed | 8 |  | 6 | 8 | No | 100 ms | 3 |  | 1 | 1.1 | 11231 | HVESP2 Highest Cell Voltage Module Number | Identifies the location of the module containing SPN 11171 (HVESP2 Highest Cell Voltage). This parameter is for one of multiple packs in an HVESS. If there is only one pack in the system, the HVESS parameters should be used. If there are multiple packs in the system, then both individual pack messages (e.g. HVESP1, HVESP2 etc.) and system level messages (HVESS) may be required. | 1 byte | 1 count per bit | 0 count | 0 to 250 count |  | count | 129 | SAEct02 | Measured |  | 1 | 0 | 250 | 8 | 8 | J1939DA | J1939DA | 2018-09-18 | 2018-09-18 | 2018-09-18 | FullDefinition | FullDefinition
|  |  |  | 61866 | High Voltage Energy Storage Pack 2 Data 8 | HVESP2D8 | Data set 8 (electrical data) for High Voltage Energy Storage Pack 2. | PDU2 | Page 0 | Fixed | 8 |  | 6 | 8 | No | 100 ms | 3 |  | 2 | 2.1 | 11232 | HVESP2 Highest Cell Voltage Cell Number | Identifies the location of SPN 11171 (HVESP2 Highest Cell Voltage) within SPN 11231 (HVESP2 Highest Cell Voltage Module Number). This parameter is for one of multiple packs in an HVESS. If there is only one pack in the system, the HVESS parameters should be used. If there are multiple packs in the system, then both individual pack messages (e.g. HVESP1, HVESP2 etc.) and system level messages (HVESS) may be required. | 1 byte | 1 count per bit | 0 count | 0 to 250 count |  | count | 129 | SAEct02 | Measured |  | 1 | 0 | 250 | 8 | 8 | J1939DA | J1939DA | 2018-09-18 | 2018-09-18 | 2018-09-18 | FullDefinition | FullDefinition
|  |  |  | 61866 | High Voltage Energy Storage Pack 2 Data 8 | HVESP2D8 | Data set 8 (electrical data) for High Voltage Energy Storage Pack 2. | PDU2 | Page 0 | Fixed | 8 |  | 6 | 8 | No | 100 ms | 3 |  | 3 | 3.1 | 11233 | HVESP2 Lowest Cell Voltage Module Number | Identifies the location of the module containing SPN 11172 (HVESP2 Lowest Cell Voltage). This parameter is for one of multiple packs in an HVESS. If there is only one pack in the system, the HVESS parameters should be used. If there are multiple packs in the system, then both individual pack messages (e.g. HVESP1, HVESP2 etc.) and system level messages (HVESS) may be required. | 1 byte | 1 count per bit | 0 count | 0 to 250 count |  | count | 129 | SAEct02 | Measured |  | 1 | 0 | 250 | 8 | 8 | J1939DA | J1939DA | 2018-09-18 | 2018-09-18 | 2018-09-18 | FullDefinition | FullDefinition
|  |  |  | 61866 | High Voltage Energy Storage Pack 2 Data 8 | HVESP2D8 | Data set 8 (electrical data) for High Voltage Energy Storage Pack 2. | PDU2 | Page 0 | Fixed | 8 |  | 6 | 8 | No | 100 ms | 3 |  | 4 | 4.1 | 11234 | HVESP2 Lowest Cell Voltage Cell Number | Identifies the location of SPN 11172 (HVESP2 Lowest Cell Voltage) within SPN 11233 (HVESP2 Lowest Cell Voltage Module Number). This parameter is for one of multiple packs in an HVESS. If there is only one pack in the system, the HVESS parameters should be used. If there are multiple packs in the system, then both individual pack messages (e.g. HVESP1, HVESP2 etc.) and system level messages (HVESS) may be required. | 1 byte | 1 count per bit | 0 count | 0 to 250 count |  | count | 129 | SAEct02 | Measured |  | 1 | 0 | 250 | 8 | 8 | J1939DA | J1939DA | 2018-09-18 | 2018-09-18 | 2018-09-18 | FullDefinition | FullDefinition
|  |  |  | 61866 | High Voltage Energy Storage Pack 2 Data 8 | HVESP2D8 | Data set 8 (electrical data) for High Voltage Energy Storage Pack 2. | PDU2 | Page 0 | Fixed | 8 |  | 6 | 8 | No | 100 ms | 3 |  | 5-6 | 5.1 | 11235 | HVESP2 Average Cell Voltage | The average cell voltage in this High Voltage Energy Storage Pack instance. This parameter is for one of multiple packs in an HVESS. If there is only one pack in the system, the HVESS parameters should be used. If there are multiple packs in the system, then both individual pack messages (e.g. HVESP1, HVESP2 etc.) and system level messages (HVESS) may be required. | 2 bytes | 0.001 V per bit | 0 V | 0 to 64.255 V |  | V | 347 | SAEev06 | Measured |  | 0.001 | 0 | 64.255 | 16 | 16 | J1939DA | J1939DA | 2018-09-18 | 2018-09-18 | 2020-05-07 | FullDefinition | FullDefinition
|  |  |  | 61867 | High Voltage Energy Storage Pack 2 Data 9 | HVESP2D9 | Data set 9 (thermal) for High Voltage Energy Storage Pack 2. | PDU2 | Page 0 | Fixed | 8 |  | 5 | 8 | No | 100 ms | 3 |  | 1 | 1.1 | 11236 | HVESP2 Highest Cell Temperature Module Number | Identifies the location of the module containing SPN 11174 (HVESP2 Highest Cell Temperature). This parameter is for one of multiple packs in an HVESS. If there is only one pack in the system, the HVESS parameters should be used. If there are multiple packs in the system, then both individual pack messages (e.g. HVESP1, HVESP2 etc.) and system level messages (HVESS) may be required. | 1 byte | 1 count per bit | 0 count | 0 to 250 count |  | count | 129 | SAEct02 | Measured |  | 1 | 0 | 250 | 8 | 8 | J1939DA | J1939DA | 2018-09-18 | 2018-09-18 | 2018-09-18 | FullDefinition | FullDefinition
|  |  |  | 61867 | High Voltage Energy Storage Pack 2 Data 9 | HVESP2D9 | Data set 9 (thermal) for High Voltage Energy Storage Pack 2. | PDU2 | Page 0 | Fixed | 8 |  | 5 | 8 | No | 100 ms | 3 |  | 2 | 2.1 | 11237 | HVESP2 Highest Cell Temperature Cell Number | Identifies the location of SPN 11174 (HVESP2 Highest Cell Temperature) within SPN 11236 (HVESP2 Highest Cell Temperature Module Number). This parameter is for one of multiple packs in an HVESS. If there is only one pack in the system, the HVESS parameters should be used. If there are multiple packs in the system, then both individual pack messages (e.g. HVESP1, HVESP2 etc.) and system level messages (HVESS) may be required. | 1 byte | 1 count per bit | 0 count | 0 to 250 count |  | count | 129 | SAEct02 | Measured |  | 1 | 0 | 250 | 8 | 8 | J1939DA | J1939DA | 2018-09-18 | 2018-09-18 | 2018-09-18 | FullDefinition | FullDefinition
|  |  |  | 61867 | High Voltage Energy Storage Pack 2 Data 9 | HVESP2D9 | Data set 9 (thermal) for High Voltage Energy Storage Pack 2. | PDU2 | Page 0 | Fixed | 8 |  | 5 | 8 | No | 100 ms | 3 |  | 3 | 3.1 | 11238 | HVESP2 Lowest Cell Temperature Module Number | Identifies the location of the module containing SPN 11175 (HVESP2 Lowest Cell Temperature). This parameter is for one of multiple packs in an HVESS. If there is only one pack in the system, the HVESS parameters should be used. If there are multiple packs in the system, then both individual pack messages (e.g. HVESP1, HVESP2 etc.) and system level messages (HVESS) may be required. | 1 byte | 1 count per bit | 0 count | 0 to 250 count |  | count | 129 | SAEct02 | Measured |  | 1 | 0 | 250 | 8 | 8 | J1939DA | J1939DA | 2018-09-18 | 2018-09-18 | 2018-09-18 | FullDefinition | FullDefinition
|  |  |  | 61867 | High Voltage Energy Storage Pack 2 Data 9 | HVESP2D9 | Data set 9 (thermal) for High Voltage Energy Storage Pack 2. | PDU2 | Page 0 | Fixed | 8 |  | 5 | 8 | No | 100 ms | 3 |  | 4 | 4.1 | 11239 | HVESP2 Lowest Cell Temperature Cell Number | Identifies the location of SPN 11175 (HVESP2 Lowest Cell Temperature) within SPN 11238 (HVESP2 Lowest Cell Temperature Module Number). This parameter is for one of multiple packs in an HVESS. If there is only one pack in the system, the HVESS parameters should be used. If there are multiple packs in the system, then both individual pack messages (e.g. HVESP1, HVESP2 etc.) and system level messages (HVESS) may be required. | 1 byte | 1 count per bit | 0 count | 0 to 250 count |  | count | 129 | SAEct02 | Measured |  | 1 | 0 | 250 | 8 | 8 | J1939DA | J1939DA | 2018-09-18 | 2018-09-18 | 2018-09-18 | FullDefinition | FullDefinition
|  |  |  | 61867 | High Voltage Energy Storage Pack 2 Data 9 | HVESP2D9 | Data set 9 (thermal) for High Voltage Energy Storage Pack 2. | PDU2 | Page 0 | Fixed | 8 |  | 5 | 8 | No | 100 ms | 3 |  | 5.1 | 5.1 | 21289 | HVESS2 Thermal Event Detected | A sensor has detected the presence of a thermal event at or near High Voltage Energy Storage Pack instance. 00b = No Thermal Event Detected 01b = Thermal Event Detected 10b = Error 11b = Not available This parameter is for one of multiple packs in an HVESS. If there is only one pack in the system, the HVESS parameters should be used. If there are multiple packs in the system, then both individual pack messages (e.g. HVESP1, HVESP2 etc.) and system level messages (HVESS) may be required. Reference Global Technical Regulation on the Electric Vehicle Safety (EVS) Addendum 20: Global Technical Regulation No.20. | 2 bits | 4 states | 0 | 0 to 3 |  |  | 87 | SAEbs02 | Measured |  | 1 | 0 | 3 | 2 | 2 | J1939DA | J1939DA | 2021-11-04 | 2018-09-18 | 2021-11-04 | FullDefinition | FullDefinition
|  |  |  | 61868 | High Voltage Energy Storage Pack 2 Data 10 | HVESP2D10 | Data set 10 (electrical) for High Voltage Energy Storage Pack 2. | PDU2 | Page 0 | Fixed | 8 |  | 8 | 8 | No | 100 ms | 3 |  | 1 | 1.1 | 11240 | HVESP2 Highest Cell State of Charge Module Number | Identifies the location of the module containing SPN 11184 (HVESP2 Highest Cell State of Charge). This parameter is for one of multiple packs in an HVESS. If there is only one pack in the system, the HVESS parameters should be used. If there are multiple packs in the system, then both individual pack messages (e.g. HVESP1, HVESP2 etc.) and system level messages (HVESS) may be required. | 1 byte | 1 count per bit | 0 count | 0 to 250 count |  | count | 129 | SAEct02 | Measured |  | 1 | 0 | 250 | 8 | 8 | J1939DA | J1939DA | 2018-09-18 | 2018-09-18 | 2018-09-18 | FullDefinition | FullDefinition
|  |  |  | 61868 | High Voltage Energy Storage Pack 2 Data 10 | HVESP2D10 | Data set 10 (electrical) for High Voltage Energy Storage Pack 2. | PDU2 | Page 0 | Fixed | 8 |  | 8 | 8 | No | 100 ms | 3 |  | 2 | 2.1 | 11241 | HVESP2 Highest Cell State of Charge Cell Number | Identifies the location of SPN 11184 (HVESP2 Highest Cell State of Charge) within SPN 11240 (HVESP2 Highest Cell State of Charge Module Number). This parameter is for one of multiple packs in an HVESS. If there is only one pack in the system, the HVESS parameters should be used. If there are multiple packs in the system, then both individual pack messages (e.g. HVESP1, HVESP2 etc.) and system level messages (HVESS) may be required. | 1 byte | 1 count per bit | 0 count | 0 to 250 count |  | count | 129 | SAEct02 | Measured |  | 1 | 0 | 250 | 8 | 8 | J1939DA | J1939DA | 2018-09-18 | 2018-09-18 | 2018-09-18 | FullDefinition | FullDefinition
|  |  |  | 61868 | High Voltage Energy Storage Pack 2 Data 10 | HVESP2D10 | Data set 10 (electrical) for High Voltage Energy Storage Pack 2. | PDU2 | Page 0 | Fixed | 8 |  | 8 | 8 | No | 100 ms | 3 |  | 3 | 3.1 | 11242 | HVESP2 Lowest Cell State of Charge Module Number | Identifies the location of the module containing SPN 11183 (HVESP2 Lowest Cell State of Charge). This parameter is for one of multiple packs in an HVESS. If there is only one pack in the system, the HVESS parameters should be used. If there are multiple packs in the system, then both individual pack messages (e.g. HVESP1, HVESP2 etc.) and system level messages (HVESS) may be required. | 1 byte | 1 count per bit | 0 count | 0 to 250 count |  | count | 129 | SAEct02 | Measured |  | 1 | 0 | 250 | 8 | 8 | J1939DA | J1939DA | 2018-09-18 | 2018-09-18 | 2018-09-18 | FullDefinition | FullDefinition
|  |  |  | 61868 | High Voltage Energy Storage Pack 2 Data 10 | HVESP2D10 | Data set 10 (electrical) for High Voltage Energy Storage Pack 2. | PDU2 | Page 0 | Fixed | 8 |  | 8 | 8 | No | 100 ms | 3 |  | 4 | 4.1 | 11243 | HVESP2 Lowest Cell State of Charge Cell Number | Identifies the location of SPN 11183 (HVESP2 Lowest Cell State of Charge) within SPN 11242 (HVESP2 Lowest Cell State of Charge Module Number). This parameter is for one of multiple packs in an HVESS. If there is only one pack in the system, the HVESS parameters should be used. If there are multiple packs in the system, then both individual pack messages (e.g. HVESP1, HVESP2 etc.) and system level messages (HVESS) may be required. | 1 byte | 1 count per bit | 0 count | 0 to 250 count |  | count | 129 | SAEct02 | Measured |  | 1 | 0 | 250 | 8 | 8 | J1939DA | J1939DA | 2018-09-18 | 2018-09-18 | 2018-09-18 | FullDefinition | FullDefinition
|  |  |  | 61868 | High Voltage Energy Storage Pack 2 Data 10 | HVESP2D10 | Data set 10 (electrical) for High Voltage Energy Storage Pack 2. | PDU2 | Page 0 | Fixed | 8 |  | 8 | 8 | No | 100 ms | 3 |  | 5-6 | 5.1 | 11244 | HVESP2 High-Voltage Bus Active Isolation Test Results | The isolation resistance expressed in Ohms per Volt that resulted from the High-Voltage Bus Active Isolation Test. See SPN 11196 (HVESP2 High-Voltage Bus Active Isolation Test Status) for test status and SPN 11147 (HVESP2 High-Voltage Bus Active Isolation Test Command) for the command to run the test. This parameter is for one of multiple packs in an HVESS. If there is only one pack in the system, the HVESS parameters should be used. If there are multiple packs in the system, then both individual pack messages (e.g. HVESP1, HVESP2 etc.) and system level messages (HVESS) may be required. | 2 bytes | 0.1 ohm per V per bit | 0 ohm per V | 0 to 6 425.5 ohm per V |  | ohm per V | 429 | SAEri01 | Measured |  | 0.1 | 0 | 6425.5 | 16 | 16 | J1939DA | J1939DA | 2018-09-18 | 2018-09-18 | 2018-09-18 | FullDefinition | FullDefinition
|  |  |  | 61868 | High Voltage Energy Storage Pack 2 Data 10 | HVESP2D10 | Data set 10 (electrical) for High Voltage Energy Storage Pack 2. | PDU2 | Page 0 | Fixed | 8 |  | 8 | 8 | No | 100 ms | 3 |  | 7-8 | 7.1 | 11245 | HVESP2 High-Voltage Bus Passive Isolation Test Results | The isolation resistance expressed in Ohms per Volt that resulted from the High-Voltage Bus Passive Isolation Test. See SPN 11197 (HVESP2 High-Voltage Bus Passive Isolation Test Status) for test status and SPN 11148 (HVESP2 High-Voltage Bus Passive Isolation Test Command) for the command to run the test. This parameter is for one of multiple packs in an HVESS. If there is only one pack in the system, the HVESS parameters should be used. If there are multiple packs in the system, then both individual pack messages (e.g. HVESP1, HVESP2 etc.) and system level messages (HVESS) may be required. | 2 bytes | 0.1 ohm per V per bit | 0 ohm per V | 0 to 6 425.5 ohm per V |  | ohm per V | 429 | SAEri01 | Measured |  | 0.1 | 0 | 6425.5 | 16 | 16 | J1939DA | J1939DA | 2019-11-19 | 2018-09-18 | 2018-09-18 | FullDefinition | FullDefinition
|  |  |  | 61869 | High Voltage Energy Storage Pack 2 Data 11 | HVESP2D11 | Data set 11 (electrical data) for High Voltage Energy Storage Pack 2. | PDU2 | Page 0 | Fixed | 8 |  | 6 | 8 | No | 100 ms | 3 |  | 1-2 | 1.1 | 11246 | HVESP2 Bus Voltage Negative to Chassis Ground Voltage | Voltage difference between the most negative terminal of the HVES battery and chassis measured on the hybrid system bus side (not the battery side) of any HVES contained output contactor. This voltage may be used for system level monitoring of battery shorts to chassis within the HVES. This parameter is for one of multiple packs in an HVESS. If there is only one pack in the system, the HVESS parameters should be used. If there are multiple packs in the system, then both individual pack messages (e.g. HVESP1, HVESP2 etc.) and system level messages (HVESS) may be required. | 2 bytes | 0.05 V per bit | 0 V | 0 to 3 212.75 V |  | V | 80 | SAEev01 | Measured |  | 0.05 | 0 | 3212.75 | 16 | 16 | J1939DA | J1939DA | 2018-09-18 | 2018-09-18 | 2018-09-18 | FullDefinition | FullDefinition
|  |  |  | 61869 | High Voltage Energy Storage Pack 2 Data 11 | HVESP2D11 | Data set 11 (electrical data) for High Voltage Energy Storage Pack 2. | PDU2 | Page 0 | Fixed | 8 |  | 6 | 8 | No | 100 ms | 3 |  | 3-4 | 3.1 | 11247 | HVESP2 Voltage Level Negative to Chassis Ground Voltage | Voltage difference between the most negative terminal of the HVES battery and chassis measured at the battery side of any HVES contained output contactor. This voltage may be used for system level monitoring of battery shorts to chassis within the HVES. This parameter is for one of multiple packs in an HVESS. If there is only one pack in the system, the HVESS parameters should be used. If there are multiple packs in the system, then both individual pack messages (e.g. HVESP1, HVESP2 etc.) and system level messages (HVESS) may be required. | 2 bytes | 0.05 V per bit | 0 V | 0 to 3 212.75 V |  | V | 80 | SAEev01 | Measured |  | 0.05 | 0 | 3212.75 | 16 | 16 | J1939DA | J1939DA | 2018-09-18 | 2018-09-18 | 2018-09-18 | FullDefinition | FullDefinition
|  |  |  | 61869 | High Voltage Energy Storage Pack 2 Data 11 | HVESP2D11 | Data set 11 (electrical data) for High Voltage Energy Storage Pack 2. | PDU2 | Page 0 | Fixed | 8 |  | 6 | 8 | No | 100 ms | 3 |  | 5-6 | 5.1 | 13066 | HVESP2 Actual Charge Rate | This signal represents the actual present charge rate of this High Voltage Energy Storage Pack instance. This parameter is for one of multiple packs in an HVESS. If there is only one pack in the system, the HVESS parameters should be used. If there are multiple packs in the system, then both individual pack messages (e.g. HVESP1, HVESP2 etc.) and system level messages (HVESS) may be required. | 2 bytes | 0.05 kW per bit | 0 kW | 0 to 3 212.75 kW |  | kW | 346 | SAEpw05 | Measured | See SPN 5919 in 'Supporting Information' tab | 0.05 | 0 | 3212.75 | 16 | 16 | J1939DA | J1939DA | 2019-11-14 | 2018-09-18 | 2019-08-22 | FullDefinition | FullDefinition
|  |  |  | 61870 | High Voltage Energy Storage Pack 3 Status 2 | HVESP3S2 | Status data set 2 for High Voltage Energy Storage Pack 3. | PDU2 | Page 0 | Fixed | 8 |  | 6 | 8 | No | 100 ms | 3 |  | 1.1 | 1.1 | 11270 | HVESP3 Discharge Power Limit Due to State of Charge | Indicates whether or not discharge power of this HVES instance is being limited due to state of charge. This parameter is for one of multiple packs in an HVESS. If there is only one pack in the system, the HVESS parameters should be used. If there are multiple packs in the system, then both individual pack messages (e.g. HVESP1, HVESP2 etc.) and system level messages (HVESS) may be required. 00b = No power limit for this reason 01b = Power limited for this reason 10b = Error 11b = Not Available | 2 bits | 4 states | 0 | 0 to 3 |  |  | 87 | SAEbs02 | Measured |  | 1 | 0 | 3 | 2 | 2 | J1939DA | J1939DA | 2018-09-18 | 2018-09-18 | 2018-09-18 | FullDefinition | FullDefinition
|  |  |  | 61870 | High Voltage Energy Storage Pack 3 Status 2 | HVESP3S2 | Status data set 2 for High Voltage Energy Storage Pack 3. | PDU2 | Page 0 | Fixed | 8 |  | 6 | 8 | No | 100 ms | 3 |  | 1.3 | 1.3 | 11271 | HVESP3 Discharge Power Limit Due to Battery Temperature | Indicates whether or not discharge power of this HVES instance is being limited due to battery temperature. This parameter is for one of multiple packs in an HVESS. If there is only one pack in the system, the HVESS parameters should be used. If there are multiple packs in the system, then both individual pack messages (e.g. HVESP1, HVESP2 etc.) and system level messages (HVESS) may be required. 00b = No power limit for this reason 01b = Power limited for this reason 10b = Error 11b = Not Available | 2 bits | 4 states | 0 | 0 to 3 |  |  | 87 | SAEbs02 | Measured |  | 1 | 0 | 3 | 2 | 2 | J1939DA | J1939DA | 2018-09-18 | 2018-09-18 | 2018-09-18 | FullDefinition | FullDefinition
|  |  |  | 61870 | High Voltage Energy Storage Pack 3 Status 2 | HVESP3S2 | Status data set 2 for High Voltage Energy Storage Pack 3. | PDU2 | Page 0 | Fixed | 8 |  | 6 | 8 | No | 100 ms | 3 |  | 1.5 | 1.5 | 11272 | HVESP3 Discharge Power Limit Due to Battery Diagnostic Condition | Indicates whether or not discharge power of this HVES instance is being limited due to a battery diagnostic condition. This parameter is for one of multiple packs in an HVESS. If there is only one pack in the system, the HVESS parameters should be used. If there are multiple packs in the system, then both individual pack messages (e.g. HVESP1, HVESP2 etc.) and system level messages (HVESS) may be required. 00b = No power limit for this reason 01b = Power limited for this reason 10b = Error 11b = Not Available | 2 bits | 4 states | 0 | 0 to 3 |  |  | 87 | SAEbs02 | Measured |  | 1 | 0 | 3 | 2 | 2 | J1939DA | J1939DA | 2018-09-18 | 2018-09-18 | 2018-09-18 | FullDefinition | FullDefinition
|  |  |  | 61870 | High Voltage Energy Storage Pack 3 Status 2 | HVESP3S2 | Status data set 2 for High Voltage Energy Storage Pack 3. | PDU2 | Page 0 | Fixed | 8 |  | 6 | 8 | No | 100 ms | 3 |  | 1.7 | 1.7 | 11273 | HVESP3 Discharge Power Limit Due to Battery or Cell Voltage | Indicates whether or not discharge power of this HVES instance is being limited due to a battery or cell voltage level. This parameter is for one of multiple packs in an HVESS. If there is only one pack in the system, the HVESS parameters should be used. If there are multiple packs in the system, then both individual pack messages (e.g. HVESP1, HVESP2 etc.) and system level messages (HVESS) may be required. 00b = No power limit for this reason 01b = Power limited for this reason 10b = Error 11b = Not Available | 2 bits | 4 states | 0 | 0 to 3 |  |  | 87 | SAEbs02 | Measured |  | 1 | 0 | 3 | 2 | 2 | J1939DA | J1939DA | 2018-09-18 | 2018-09-18 | 2018-09-18 | FullDefinition | FullDefinition
|  |  |  | 61870 | High Voltage Energy Storage Pack 3 Status 2 | HVESP3S2 | Status data set 2 for High Voltage Energy Storage Pack 3. | PDU2 | Page 0 | Fixed | 8 |  | 6 | 8 | No | 100 ms | 3 |  | 2.1 | 2.1 | 11274 | HVESP3 Discharge Power Limit Due to Battery Current | Indicates whether or not discharge power of this HVES instance is being limited due to battery current. This parameter is for one of multiple packs in an HVESS. If there is only one pack in the system, the HVESS parameters should be used. If there are multiple packs in the system, then both individual pack messages (e.g. HVESP1, HVESP2 etc.) and system level messages (HVESS) may be required. 00b = No power limit for this reason 01b = Power limited for this reason 10b = Error 11b = Not Available | 2 bits | 4 states | 0 | 0 to 3 |  |  | 87 | SAEbs02 | Measured |  | 1 | 0 | 3 | 2 | 2 | J1939DA | J1939DA | 2018-09-18 | 2018-09-18 | 2018-09-18 | FullDefinition | FullDefinition
|  |  |  | 61870 | High Voltage Energy Storage Pack 3 Status 2 | HVESP3S2 | Status data set 2 for High Voltage Energy Storage Pack 3. | PDU2 | Page 0 | Fixed | 8 |  | 6 | 8 | No | 100 ms | 3 |  | 2.3 | 2.3 | 11275 | HVESP3 Discharge Power Limit Due to an Undefined Cause | Indicates whether or not discharge power of this HVES instance is being limited due to an undefined cause. This parameter is for one of multiple packs in an HVESS. If there is only one pack in the system, the HVESS parameters should be used. If there are multiple packs in the system, then both individual pack messages (e.g. HVESP1, HVESP2 etc.) and system level messages (HVESS) may be required. 00b = No power limit for this reason 01b = Power limited for this reason 10b = Error 11b = Not Available | 2 bits | 4 states | 0 | 0 to 3 |  |  | 87 | SAEbs02 | Measured |  | 1 | 0 | 3 | 2 | 2 | J1939DA | J1939DA | 2018-09-18 | 2018-09-18 | 2018-09-18 | FullDefinition | FullDefinition
|  |  |  | 61870 | High Voltage Energy Storage Pack 3 Status 2 | HVESP3S2 | Status data set 2 for High Voltage Energy Storage Pack 3. | PDU2 | Page 0 | Fixed | 8 |  | 6 | 8 | No | 100 ms | 3 |  | 5.1 | 5.1 | 11276 | HVESP3 Charge Power Limit Due to State of Charge | Indicates whether or not charge power of this HVES instance is being limited due to state of charge. This parameter is for one of multiple packs in an HVESS. If there is only one pack in the system, the HVESS parameters should be used. If there are multiple packs in the system, then both individual pack messages (e.g. HVESP1, HVESP2 etc.) and system level messages (HVESS) may be required. 00b = No power limit for this reason 01b = Power limited for this reason 10b = Error 11b = Not Available | 2 bits | 4 states | 0 | 0 to 3 |  |  | 87 | SAEbs02 | Measured |  | 1 | 0 | 3 | 2 | 2 | J1939DA | J1939DA | 2018-09-18 | 2018-09-18 | 2018-09-18 | FullDefinition | FullDefinition
|  |  |  | 61870 | High Voltage Energy Storage Pack 3 Status 2 | HVESP3S2 | Status data set 2 for High Voltage Energy Storage Pack 3. | PDU2 | Page 0 | Fixed | 8 |  | 6 | 8 | No | 100 ms | 3 |  | 5.3 | 5.3 | 11277 | HVESP3 Charge Power Limit Due to Battery Temperature | Indicates whether or not charge power of this HVES instance is being limited due to battery temperature. This parameter is for one of multiple packs in an HVESS. If there is only one pack in the system, the HVESS parameters should be used. If there are multiple packs in the system, then both individual pack messages (e.g. HVESP1, HVESP2 etc.) and system level messages (HVESS) may be required. 00b = No power limit for this reason 01b = Power limited for this reason 10b = Error 11b = Not Available | 2 bits | 4 states | 0 | 0 to 3 |  |  | 87 | SAEbs02 | Measured |  | 1 | 0 | 3 | 2 | 2 | J1939DA | J1939DA | 2018-09-18 | 2018-09-18 | 2018-09-18 | FullDefinition | FullDefinition
|  |  |  | 61870 | High Voltage Energy Storage Pack 3 Status 2 | HVESP3S2 | Status data set 2 for High Voltage Energy Storage Pack 3. | PDU2 | Page 0 | Fixed | 8 |  | 6 | 8 | No | 100 ms | 3 |  | 5.5 | 5.5 | 11278 | HVESP3 Charge Power Limit Due to Battery Diagnostic Condition | Indicates whether or not charge power of this HVES instance is being limited due to a battery diagnostic condition. This parameter is for one of multiple packs in an HVESS. If there is only one pack in the system, the HVESS parameters should be used. If there are multiple packs in the system, then both individual pack messages (e.g. HVESP1, HVESP2 etc.) and system level messages (HVESS) may be required. 00b = No power limit for this reason 01b = Power limited for this reason 10b = Error 11b = Not Available | 2 bits | 4 states | 0 | 0 to 3 |  |  | 87 | SAEbs02 | Measured |  | 1 | 0 | 3 | 2 | 2 | J1939DA | J1939DA | 2018-09-18 | 2018-09-18 | 2018-09-18 | FullDefinition | FullDefinition
|  |  |  | 61870 | High Voltage Energy Storage Pack 3 Status 2 | HVESP3S2 | Status data set 2 for High Voltage Energy Storage Pack 3. | PDU2 | Page 0 | Fixed | 8 |  | 6 | 8 | No | 100 ms | 3 |  | 5.7 | 5.7 | 11279 | HVESP3 Charge Power Limit Due to Battery or Cell Voltage | Indicates whether or not charge power of this HVES instance is being limited due to a battery or cell voltage level. This parameter is for one of multiple packs in an HVESS. If there is only one pack in the system, the HVESS parameters should be used. If there are multiple packs in the system, then both individual pack messages (e.g. HVESP1, HVESP2 etc.) and system level messages (HVESS) may be required. 00b = No power limit for this reason 01b = Power limited for this reason 10b = Error 11b = Not Available | 2 bits | 4 states | 0 | 0 to 3 |  |  | 87 | SAEbs02 | Measured |  | 1 | 0 | 3 | 2 | 2 | J1939DA | J1939DA | 2018-09-18 | 2018-09-18 | 2018-09-18 | FullDefinition | FullDefinition
|  |  |  | 61870 | High Voltage Energy Storage Pack 3 Status 2 | HVESP3S2 | Status data set 2 for High Voltage Energy Storage Pack 3. | PDU2 | Page 0 | Fixed | 8 |  | 6 | 8 | No | 100 ms | 3 |  | 6.1 | 6.1 | 11280 | HVESP3 Charge Power Limit Due to Battery Current | Indicates whether or not charge power of this HVES instance is being limited due to battery current. This parameter is for one of multiple packs in an HVESS. If there is only one pack in the system, the HVESS parameters should be used. If there are multiple packs in the system, then both individual pack messages (e.g. HVESP1, HVESP2 etc.) and system level messages (HVESS) may be required. 00b = No power limit for this reason 01b = Power limited for this reason 10b = Error 11b = Not Available | 2 bits | 4 states | 0 | 0 to 3 |  |  | 87 | SAEbs02 | Measured |  | 1 | 0 | 3 | 2 | 2 | J1939DA | J1939DA | 2018-09-18 | 2018-09-18 | 2018-09-18 | FullDefinition | FullDefinition
|  |  |  | 61870 | High Voltage Energy Storage Pack 3 Status 2 | HVESP3S2 | Status data set 2 for High Voltage Energy Storage Pack 3. | PDU2 | Page 0 | Fixed | 8 |  | 6 | 8 | No | 100 ms | 3 |  | 6.3 | 6.3 | 11281 | HVESP3 Charge Power Limit Due to an Undefined Cause | Indicates whether or not charge power of this HVES instance is being limited due to an undefined cause. This parameter is for one of multiple packs in an HVESS. If there is only one pack in the system, the HVESS parameters should be used. If there are multiple packs in the system, then both individual pack messages (e.g. HVESP1, HVESP2 etc.) and system level messages (HVESS) may be required. 00b = No power limit for this reason 01b = Power limited for this reason 10b = Error 11b = Not Available | 2 bits | 4 states | 0 | 0 to 3 |  |  | 87 | SAEbs02 | Measured |  | 1 | 0 | 3 | 2 | 2 | J1939DA | J1939DA | 2018-09-18 | 2018-09-18 | 2018-09-18 | FullDefinition | FullDefinition
|  |  |  | 61871 | High Voltage Energy Storage Pack 3 Data 1 | HVESP3D1 | Data set 1 (electrical data) for High Voltage Energy Storage Pack 3. | PDU2 | Page 0 | Fixed | 8 |  | 8 | 8 | No | 20 ms | 3 |  | 1-2 | 1.1 | 11282 | HVESP3 Available Discharge Power | The rate at which this High Voltage Energy Storage Pack instance can currently provide energy for propulsion or other uses. This parameter is for one of multiple packs in an HVESS. If there is only one pack in the system, the HVESS parameters should be used. If there are multiple packs in the system, then both individual pack messages (e.g. HVESP1, HVESP2 etc.) and system level messages (HVESS) may be required. | 2 bytes | 0.05 kW per bit | 0 kW | 0 to 3 212.75 kW |  | kW | 346 | SAEpw05 | Measured |  | 0.05 | 0 | 3212.75 | 16 | 16 | J1939DA | J1939DA | 2018-09-18 | 2018-09-18 | 2018-09-18 | FullDefinition | FullDefinition
|  |  |  | 61871 | High Voltage Energy Storage Pack 3 Data 1 | HVESP3D1 | Data set 1 (electrical data) for High Voltage Energy Storage Pack 3. | PDU2 | Page 0 | Fixed | 8 |  | 8 | 8 | No | 20 ms | 3 |  | 3-4 | 3.1 | 11283 | HVESP3 Available Charge Power | The rate at which this High Voltage Energy Storage Pack instance can currently receive energy from a regenerative or recharging system. This parameter is for one of multiple packs in an HVESS. If there is only one pack in the system, the HVESS parameters should be used. If there are multiple packs in the system, then both individual pack messages (e.g. HVESP1, HVESP2 etc.) and system level messages (HVESS) may be required. | 2 bytes | 0.05 kW per bit | 0 kW | 0 to 3 212.75 kW |  | kW | 346 | SAEpw05 | Measured |  | 0.05 | 0 | 3212.75 | 16 | 16 | J1939DA | J1939DA | 2018-09-18 | 2018-09-18 | 2018-09-18 | FullDefinition | FullDefinition
|  |  |  | 61871 | High Voltage Energy Storage Pack 3 Data 1 | HVESP3D1 | Data set 1 (electrical data) for High Voltage Energy Storage Pack 3. | PDU2 | Page 0 | Fixed | 8 |  | 8 | 8 | No | 20 ms | 3 |  | 5-6 | 5.1 | 11284 | HVESP3 Voltage Level | The voltage level of this High Voltage Energy Storage Pack instance. This parameter should be synchronized with SPN 11285 (HVESP3 Current) such that a realized power value can be calculated. If the HVES component physically contains the contactors which connect it to the vehicle high voltage system, then this voltage is measured before those contactors. This parameter is for one of multiple packs in an HVESS. If there is only one pack in the system, the HVESS parameters should be used. If there are multiple packs in the system, then both individual pack messages (e.g. HVESP1, HVESP2 etc.) and system level messages (HVESS) may be required. | 2 bytes | 0.05 V per bit | 0 V | 0 to 3 212.75 V |  | V | 80 | SAEev01 | Measured | See SPN 5919 in 'Supporting Information' tab | 0.05 | 0 | 3212.75 | 16 | 16 | J1939DA | J1939DA | 2019-11-14 | 2018-09-18 | 2018-09-18 | FullDefinition | FullDefinition
|  |  |  | 61871 | High Voltage Energy Storage Pack 3 Data 1 | HVESP3D1 | Data set 1 (electrical data) for High Voltage Energy Storage Pack 3. | PDU2 | Page 0 | Fixed | 8 |  | 8 | 8 | No | 20 ms | 3 |  | 7-8 | 7.1 | 11285 | HVESP3 Current | The current in or out of this High Voltage Energy Storage Pack instance. This parameter should be synchronized with SPN 11284 (HVESP3 Voltage Level) such that a realized power value can be calculated. This parameter is defined from the high voltage energy storage pack’s point of view. A positive value represents current into (charging) the energy storage pack. A negative value represents current out of (discharging) the energy storage pack. This parameter is for one of multiple packs in an HVESS. If there is only one pack in the system, the HVESS parameters should be used. If there are multiple packs in the system, then both individual pack messages (e.g. HVESP1, HVESP2 etc.) and system level messages (HVESS) may be required. | 2 bytes | 0.05 A per bit | -1 600 A | -1 600 to 1 612.75 A |  | A | 104 | SAEec01 | Measured | See SPN 5919 and 5920 in 'Supporting Information' tab | 0.05 | -1600 | 1612.75 | 16 | 16 | J1939DA | J1939DA | 2019-11-14 | 2018-09-18 | 2018-09-18 | FullDefinition | FullDefinition
|  |  |  | 61872 | High Voltage Energy Storage Pack 3 Data 2 | HVESP3D2 | Data set 2 (electrical data) for High Voltage Energy Storage Pack 3. | PDU2 | Page 0 | Fixed | 8 |  | 7 | 8 | No | 20 ms | 3 |  | 1-2 | 1.1 | 11286 | HVESP3 Fast Update State of Charge | Indicates this High Voltage Energy Storage Pack instance state of charge. 0% means no charge remaining, 100% means the system is fully charged in terms of physical limits of this energy storage pack instance. Acceptable state of charge upper and lower boundaries for normal operation are defined in SPN 11367 (HVESP3 Recommended Minimum State Of Charge) and SPN 11368 (HVESP3 Recommended Maximum State Of Charge). The update rate and resolution of this parameter are intended for control purposes within a hybrid control system; for a simple periodic value, SPN 5464 (Hybrid Battery Pack Remaining Charge) may be of use. This parameter is for one of multiple packs in an HVESS. If there is only one pack in the system, the HVESS parameters should be used. If there are multiple packs in the system, then both individual pack messages (e.g. HVESP1, HVESP2 etc.) and system level messages (HVESS) may be required. | 2 bytes | 0.001 562 5 % per bit | 0 % | 0 to 100.398 437 5 % |  | % | 345 | SAEpc21 | Measured | See SPN 7895 in 'Supporting Information' tab | 0.0015625 | 0 | 100.3984 | 16 | 16 | J1939DA | J1939DA | 2018-09-18 | 2018-09-18 | 2018-09-18 | FullDefinition | FullDefinition
|  |  |  | 61872 | High Voltage Energy Storage Pack 3 Data 2 | HVESP3D2 | Data set 2 (electrical data) for High Voltage Energy Storage Pack 3. | PDU2 | Page 0 | Fixed | 8 |  | 7 | 8 | No | 20 ms | 3 |  | 3-4 | 3.1 | 11287 | HVESP3 Highest Cell Voltage | The highest voltage level reported by any cell in this High Voltage Energy Storage Pack instance. If a single voltage sensor covers more than one cell, the value in this parameter is for the smallest group of cells measured. See SPN 11347 (HVESP3 Highest Cell Voltage Module Number) and SPN 11348 (HVESP3 Highest Cell Voltage Cell Number) for cell location information. This parameter is for one of multiple packs in an HVESS. If there is only one pack in the system, the HVESS parameters should be used. If there are multiple packs in the system, then both individual pack messages (e.g. HVESP1, HVESP2 etc.) and system level messages (HVESS) may be required. | 2 bytes | 0.001 V per bit | 0 V | 0 to 64.255 V |  | V | 347 | SAEev06 | Measured |  | 0.001 | 0 | 64.255 | 16 | 16 | J1939DA | J1939DA | 2018-09-18 | 2018-09-18 | 2018-09-18 | FullDefinition | FullDefinition
|  |  |  | 61872 | High Voltage Energy Storage Pack 3 Data 2 | HVESP3D2 | Data set 2 (electrical data) for High Voltage Energy Storage Pack 3. | PDU2 | Page 0 | Fixed | 8 |  | 7 | 8 | No | 20 ms | 3 |  | 5-6 | 5.1 | 11288 | HVESP3 Lowest Cell Voltage | The lowest voltage level reported by any cell in this High Voltage Energy Storage Pack instance. If a single voltage sensor covers more than one cell, the value in this parameter is for the smallest group of cells measured. See SPN 11349 (HVESP3 Lowest Cell Voltage Module Number) and SPN 11350 (HVESP3 Lowest Cell Voltage Cell Number) for cell location information. This parameter is for one of multiple packs in an HVESS. If there is only one pack in the system, the HVESS parameters should be used. If there are multiple packs in the system, then both individual pack messages (e.g. HVESP1, HVESP2 etc.) and system level messages (HVESS) may be required. | 2 bytes | 0.001 V per bit | 0 V | 0 to 64.255 V |  | V | 347 | SAEev06 | Measured |  | 0.001 | 0 | 64.255 | 16 | 16 | J1939DA | J1939DA | 2018-09-18 | 2018-09-18 | 2018-09-18 | FullDefinition | FullDefinition
|  |  |  | 61872 | High Voltage Energy Storage Pack 3 Data 2 | HVESP3D2 | Data set 2 (electrical data) for High Voltage Energy Storage Pack 3. | PDU2 | Page 0 | Fixed | 8 |  | 7 | 8 | No | 20 ms | 3 |  | 7.1 | 7.1 | 11289 | HVESP3 Cell Voltage Differential Status | Indicates whether or not the differential between the highest and lowest cell voltages are within acceptable limits, according to this High Voltage Energy Storage Pack instance. The actual voltage differential can be calculated by subtracting SPN 11288 (HVESP3 Lowest Cell Voltage) from SPN 11287 (HVESP3 Highest Cell Voltage). This parameter is for one of multiple packs in an HVESS. If there is only one pack in the system, the HVESS parameters should be used. If there are multiple packs in the system, then both individual pack messages (e.g. HVESP1, HVESP2 etc.) and system level messages (HVESS) may be required. 0000b = Cell-to-cell voltage differential is within acceptable limits 0001b = Cell-to-cell voltage differential exceeds acceptable limits but can be corrected via auto-balancing 0010b = Cell-to-cell voltage differential exceeds acceptable limits to a point where external maintenance balancing is required to restore battery performance 0011b = Cell-to-cell voltage differential exceeds acceptable limits to a point where external maintenance balancing cannot restore battery performance 0100b = Cell-to-cell voltage differential exceeds acceptable limits; it is not known whether balancing can restore battery performance 0101b = Reserved 0110b = Reserved 0111b = Reserved 1000b = Reserved 1001b = Reserved 1010b = Reserved 1011b = Reserved 1100b = Reserved 1101b = Reserved 1110b = Error 1111b = Not Available | 4 bits | 16 states | 0 | 0 to 15 |  |  | 89 | SAEbs04 | Measured |  | 1 | 0 | 15 | 4 | 4 | J1939DA | J1939DA | 2018-09-18 | 2018-09-18 | 2018-09-18 | FullDefinition | FullDefinition
|  |  |  | 61873 | High Voltage Energy Storage Pack 3 Data 3 | HVESP3D3 | Data set 3 (thermal data) for High Voltage Energy Storage Pack 3. | PDU2 | Page 0 | Fixed | 8 |  | 7 | 8 | No | 20 ms | 3 |  | 1-2 | 1.1 | 11290 | HVESP3 Highest Cell Temperature | The highest temperature level reported by any cell in this High Voltage Energy Storage Pack instance. If a single temperature sensor covers more than one cell, the value in this parameter is for the smallest group of cells measured. See SPN 11352 (HVESP3 Highest Cell Temperature Module Number) and SPN 11353 (HVESP3 Highest Cell Temperature Cell Number) for cell location information. This parameter is for one of multiple packs in an HVESS. If there is only one pack in the system, the HVESS parameters should be used. If there are multiple packs in the system, then both individual pack messages (e.g. HVESP1, HVESP2 etc.) and system level messages (HVESS) may be required. | 2 bytes | 0.031 25 °C per bit | -273 °C | -273 to 1 734.968 75 °C |  | °C | 68 | SAEtp02 | Measured |  | 0.03125 | -273 | 1734.9688 | 16 | 16 | J1939DA | J1939DA | 2018-09-18 | 2018-09-18 | 2018-09-18 | FullDefinition | FullDefinition
|  |  |  | 61873 | High Voltage Energy Storage Pack 3 Data 3 | HVESP3D3 | Data set 3 (thermal data) for High Voltage Energy Storage Pack 3. | PDU2 | Page 0 | Fixed | 8 |  | 7 | 8 | No | 20 ms | 3 |  | 3-4 | 3.1 | 11291 | HVESP3 Lowest Cell Temperature | The lowest temperature level reported by any cell in this High Voltage Energy Storage Pack instance. If a single temperature sensor covers more than one cell, the value in this parameter is for the smallest group of cells measured. See SPN 11354 (HVESP3 Lowest Cell Temperature Module Number) and SPN 11355 (HVESP3 Lowest Cell Temperature Cell Number) for cell location information. This parameter is for one of multiple packs in an HVESS. If there is only one pack in the system, the HVESS parameters should be used. If there are multiple packs in the system, then both individual pack messages (e.g. HVESP1, HVESP2 etc.) and system level messages (HVESS) may be required. | 2 bytes | 0.031 25 °C per bit | -273 °C | -273 to 1 734.968 75 °C |  | °C | 68 | SAEtp02 | Measured |  | 0.03125 | -273 | 1734.9688 | 16 | 16 | J1939DA | J1939DA | 2018-09-18 | 2018-09-18 | 2018-09-18 | FullDefinition | FullDefinition
|  |  |  | 61873 | High Voltage Energy Storage Pack 3 Data 3 | HVESP3D3 | Data set 3 (thermal data) for High Voltage Energy Storage Pack 3. | PDU2 | Page 0 | Fixed | 8 |  | 7 | 8 | No | 20 ms | 3 |  | 5-6 | 5.1 | 11292 | HVESP3 Average Cell Temperature | The average temperature level of all cells in this High Voltage Energy Storage Pack instance. This parameter is for one of multiple packs in an HVESS. If there is only one pack in the system, the HVESS parameters should be used. If there are multiple packs in the system, then both individual pack messages (e.g. HVESP1, HVESP2 etc.) and system level messages (HVESS) may be required. | 2 bytes | 0.031 25 °C per bit | -273 °C | -273 to 1 734.968 75 °C |  | °C | 68 | SAEtp02 | Measured |  | 0.03125 | -273 | 1734.9688 | 16 | 16 | J1939DA | J1939DA | 2018-09-18 | 2018-09-18 | 2018-09-18 | FullDefinition | FullDefinition
|  |  |  | 61873 | High Voltage Energy Storage Pack 3 Data 3 | HVESP3D3 | Data set 3 (thermal data) for High Voltage Energy Storage Pack 3. | PDU2 | Page 0 | Fixed | 8 |  | 7 | 8 | No | 20 ms | 3 |  | 7.1 | 7.1 | 11293 | HVESP3 Cell Temperature Differential Status | Indicates whether or not the differential between the highest and lowest cell temperatures are within acceptable limits per this High Voltage Energy Storage Pack instance. The actual temperature differential can be calculated by subtracting SPN 11291 (HVESP3 Lowest Cell Temperature) from SPN 11290 (HVESP3 Highest Cell Temperature). This parameter is for one of multiple packs in an HVESS. If there is only one pack in the system, the HVESS parameters should be used. If there are multiple packs in the system, then both individual pack messages (e.g. HVESP1, HVESP2 etc.) and System level messages (HVESS) may be required. 00b = Cell-to-cell temperature differential is within acceptable limits 01b = Cell-to-cell temperature differential exceeds acceptable limits 10b = Error 11b = Not Available | 2 bits | 4 states | 0 | 0 to 3 |  |  | 87 | SAEbs02 | Measured |  | 1 | 0 | 3 | 2 | 2 | J1939DA | J1939DA | 2018-09-18 | 2018-09-18 | 2018-09-18 | FullDefinition | FullDefinition
|  |  |  | 61874 | High Voltage Energy Storage Pack 3 Data 4 | HVESP3D4 | Data set 4 (electrical data) for High Voltage Energy Storage Pack 3. | PDU2 | Page 0 | Fixed | 8 |  | 6 | 8 | No | 100 ms | 3 |  | 1-2 | 1.1 | 11294 | HVESP3 Discharge Capacity | The amount of stored electrical charge in this High Voltage Energy Storage Pack instance that is available for use by the hybrid system, i.e. “how full is the tank”. See SPN 11322 (HVESP3 Discharge Energy Capacity) for kilowatt-hours (kWh). This parameter is for one of multiple packs in an HVESS. If there is only one pack in the system, the HVESS parameters should be used. If there are multiple packs in the system, then both individual pack messages (e.g. HVESP1, HVESP2 etc.) and system level messages (HVESS) may be required. | 2 bytes | 0.01 Ah per bit | 0 Ah | 0 to 642.55 Ah |  | Ah | 342 | SAEca02 | Measured |  | 0.01 | 0 | 642.55 | 16 | 16 | J1939DA | J1939DA | 2018-09-18 | 2018-09-18 | 2018-09-18 | FullDefinition | FullDefinition
|  |  |  | 61874 | High Voltage Energy Storage Pack 3 Data 4 | HVESP3D4 | Data set 4 (electrical data) for High Voltage Energy Storage Pack 3. | PDU2 | Page 0 | Fixed | 8 |  | 6 | 8 | No | 100 ms | 3 |  | 3-4 | 3.1 | 11295 | HVESP3 Charge Capacity | The amount of unused electrical charge storage in this High Voltage Energy Storage Pack instance that is available to be filled by charging, i.e. “how much empty space is remaining in the tank”. See SPN 11323 (HVESP3 Charge Energy Capacity) for kilowatt-hours (kWh). This parameter is for one of multiple packs in an HVESS. If there is only one pack in the system, the HVESS parameters should be used. If there are multiple packs in the system, then both individual pack messages (e.g. HVESP1, HVESP2 etc.) and System level messages (HVESS) may be required. | 2 bytes | 0.01 Ah per bit | 0 Ah | 0 to 642.55 Ah |  | Ah | 342 | SAEca02 | Measured |  | 0.01 | 0 | 642.55 | 16 | 16 | J1939DA | J1939DA | 2018-09-18 | 2018-09-18 | 2018-09-18 | FullDefinition | FullDefinition
|  |  |  | 61874 | High Voltage Energy Storage Pack 3 Data 4 | HVESP3D4 | Data set 4 (electrical data) for High Voltage Energy Storage Pack 3. | PDU2 | Page 0 | Fixed | 8 |  | 6 | 8 | No | 100 ms | 3 |  | 5-6 | 5.1 | 11296 | HVESP3 Cell Balancing Count | The number of cells that are currently being balanced in this High Voltage Energy Storage Pack instance. This parameter is for one of multiple packs in an HVESS. If there is only one pack in the system, the HVESS parameters should be used. If there are multiple packs in the system, then both individual pack messages (e.g. HVESP1, HVESP2 etc.) and system level messages (HVESS) may be required. | 2 bytes | 1 count per bit | 0 count | 0 to 64 255 count |  | count | 12 | SAEct04 | Measured |  | 1 | 0 | 64255 | 16 | 16 | J1939DA | J1939DA | 2018-09-18 | 2018-09-18 | 2018-09-18 | FullDefinition | FullDefinition
|  |  |  | 61875 | High Voltage Energy Storage Pack 3 Data 5 | HVESP3D5 | Data set 5 (electrical data) for High Voltage Energy Storage Pack 3. | PDU2 | Page 0 | Fixed | 8 |  | 8 | 8 | No | 20 ms | 3 |  | 1-2 | 1.1 | 11297 | HVESP3 Discharge Current Limit | The maximum permissible current flow out of this High Voltage Energy Storage Pack instance. This parameter is defined from the high voltage energy storage pack's point of view. A negative value represents current flowing out of the energy storage system (discharging the system); as such, the current limit value must be between -1600 and 0 Amps. This parameter is for one of multiple packs in an HVESS. If there is only one pack in the system, the HVESS parameters should be used. If there are multiple packs in the system, then both individual pack messages (e.g. HVESP1, HVESP2 etc.) and system level messages (HVESS) may be required. | 2 bytes | 0.05 A per bit | -1 600 A | -1 600 to 1 612.75 A | -1600 to 0 A | A | 104 | SAEec01 | Measured |  | 0.05 | -1600 | 1612.75 | 16 | 16 | J1939DA | J1939DA | 2018-09-18 | 2018-09-18 | 2018-09-18 | FullDefinition | FullDefinition
|  |  |  | 61875 | High Voltage Energy Storage Pack 3 Data 5 | HVESP3D5 | Data set 5 (electrical data) for High Voltage Energy Storage Pack 3. | PDU2 | Page 0 | Fixed | 8 |  | 8 | 8 | No | 20 ms | 3 |  | 3-4 | 3.1 | 11298 | HVESP3 Charge Current Limit | The maximum permissible current flow into this High Voltage Energy Storage Pack instance. This parameter is defined from the high voltage energy storage pack's point of view. A positive value represents current flowing into the energy storage system (charging the system); as such current limit value must be between 0 and +1612.75 Amps. This parameter is for one of multiple packs in an HVESS. If there is only one pack in the system, the HVESS parameters should be used. If there are multiple packs in the system, then both individual pack messages (e.g. HVESP1, HVESP2 etc.) and system level messages (HVESS) may be required. | 2 bytes | 0.05 A per bit | -1 600 A | -1 600 to 1 612.75 A | 0 to +1612.75 A | A | 104 | SAEec01 | Measured |  | 0.05 | -1600 | 1612.75 | 16 | 16 | J1939DA | J1939DA | 2018-09-18 | 2018-09-18 | 2018-09-18 | FullDefinition | FullDefinition
|  |  |  | 61875 | High Voltage Energy Storage Pack 3 Data 5 | HVESP3D5 | Data set 5 (electrical data) for High Voltage Energy Storage Pack 3. | PDU2 | Page 0 | Fixed | 8 |  | 8 | 8 | No | 20 ms | 3 |  | 5-6 | 5.1 | 11299 | HVESP3 Lowest Cell State of Charge | Indicates the state of charge of the lowest-charged cell in this High Voltage Energy Storage Pack instance. 0% means no charge remaining, 100% means the cell is fully charged. If a single state of charge value covers more than one cell, the value in this parameter is for the smallest group of cells measured. See SPN 11358 (HVESP3 Lowest Cell State of Charge Module Number) and SPN 11359 (HVESP3 Lowest Cell State of Charge Cell Number) for cell location information. This parameter is for one of multiple packs in an HVESS. If there is only one pack in the system, the HVESS parameters should be used. If there are multiple packs in the system, then both individual pack messages (e.g. HVESP1, HVESP2 etc.) and system level messages (HVESS) may be required. | 2 bytes | 0.001 562 5 % per bit | 0 % | 0 to 100.398 437 5 % |  | % | 345 | SAEpc21 | Measured |  | 0.0015625 | 0 | 100.3984 | 16 | 16 | J1939DA | J1939DA | 2018-09-18 | 2018-09-18 | 2018-09-18 | FullDefinition | FullDefinition
|  |  |  | 61875 | High Voltage Energy Storage Pack 3 Data 5 | HVESP3D5 | Data set 5 (electrical data) for High Voltage Energy Storage Pack 3. | PDU2 | Page 0 | Fixed | 8 |  | 8 | 8 | No | 20 ms | 3 |  | 7-8 | 7.1 | 11300 | HVESP3 Highest Cell State of Charge | Indicates the state of charge of the highest-charged cell in this High Voltage Energy Storage Pack instance. 0% means no charge remaining, 100% means the cell is fully charged. If a single state of charge value covers more than one cell, the value in this parameter is for the smallest group of cells measured. See SPN 11356 (HVESP3 Highest Cell State of Charge Module Number) and SPN 11357 (HVESP3 Highest Cell State of Charge Cell Number) for cell location information. This parameter is for one of multiple packs in an HVESS. If there is only one pack in the system, the HVESS parameters should be used. If there are multiple packs in the system, then both individual pack messages (e.g. HVESP1, HVESP2 etc.) and system level messages (HVESS) may be required. | 2 bytes | 0.001 562 5 % per bit | 0 % | 0 to 100.398 437 5 % |  | % | 345 | SAEpc21 | Measured |  | 0.0015625 | 0 | 100.3984 | 16 | 16 | J1939DA | J1939DA | 2018-09-18 | 2018-09-18 | 2018-09-18 | FullDefinition | FullDefinition
|  |  |  | 61876 | High Voltage Energy Storage Pack 3 Data 6 | HVESP3D6 | Data set 6 (external or interface data) for High Voltage Energy Storage Pack 3. | PDU2 | Page 0 | Fixed | 8 |  | 8 | 8 | No | 100 ms | 3 |  | 1-2 | 1.1 | 11301 | HVESP3 Bus Voltage | The voltage level of the high voltage bus, as measured by this High Voltage Energy Storage Pack instance on the bus side (not the battery side) of its contactors. This parameter is for one of multiple packs in an HVESS. If there is only one pack in the system, the HVESS parameters should be used. If there are multiple packs in the system, then both individual pack messages (e.g. HVESP1, HVESP2 etc.) and system level messages (HVESS) may be required. | 2 bytes | 0.05 V per bit | 0 V | 0 to 3 212.75 V |  | V | 80 | SAEev01 | Measured |  | 0.05 | 0 | 3212.75 | 16 | 16 | J1939DA | J1939DA | 2018-09-18 | 2018-09-18 | 2018-09-18 | FullDefinition | FullDefinition
|  |  |  | 61876 | High Voltage Energy Storage Pack 3 Data 6 | HVESP3D6 | Data set 6 (external or interface data) for High Voltage Energy Storage Pack 3. | PDU2 | Page 0 | Fixed | 8 |  | 8 | 8 | No | 100 ms | 3 |  | 3-4 | 3.1 | 11302 | HVESP3 Ignition Voltage | The voltage level at the ignition input of this High Voltage Energy Storage Pack controller. This parameter is for one of multiple packs in an HVESS. If there is only one pack in the system, the HVESS parameters should be used. If there are multiple packs in the system, then both individual pack messages (e.g. HVESP1, HVESP2 etc.) and system level messages (HVESS) may be required. | 2 bytes | 0.01 V per bit | 0 V | 0 to 642.55 V |  | V | 221 | SAEev03 | Measured |  | 0.01 | 0 | 642.55 | 16 | 16 | J1939DA | J1939DA | 2018-09-18 | 2018-09-18 | 2018-09-18 | FullDefinition | FullDefinition
|  |  |  | 61876 | High Voltage Energy Storage Pack 3 Data 6 | HVESP3D6 | Data set 6 (external or interface data) for High Voltage Energy Storage Pack 3. | PDU2 | Page 0 | Fixed | 8 |  | 8 | 8 | No | 100 ms | 3 |  | 5 | 5.1 | 11303 | HVESP3 Intake Coolant Temperature | The temperature of liquid coolant as it enters this High Voltage Energy Storage Pack instance. This parameter is for one of multiple packs in an HVESS. If there is only one pack in the system, the HVESS parameters should be used. If there are multiple packs in the system, then both individual pack messages (e.g. HVESP1, HVESP2 etc.) and system level messages (HVESS) may be required. | 1 byte | 1 °C per bit | -40 °C | -40 to 210 °C |  | °C | 67 | SAEtp01 | Measured |  | 1 | -40 | 210 | 8 | 8 | J1939DA | J1939DA | 2018-09-18 | 2018-09-18 | 2018-09-18 | FullDefinition | FullDefinition
|  |  |  | 61876 | High Voltage Energy Storage Pack 3 Data 6 | HVESP3D6 | Data set 6 (external or interface data) for High Voltage Energy Storage Pack 3. | PDU2 | Page 0 | Fixed | 8 |  | 8 | 8 | No | 100 ms | 3 |  | 6 | 6.1 | 11304 | HVESP3 Outlet Coolant Temperature | The temperature of liquid coolant as it exits this High Voltage Energy Storage Pack instance. This parameter is for one of multiple packs in an HVESS. If there is only one pack in the system, the HVESS parameters should be used. If there are multiple packs in the system, then both individual pack messages (e.g. HVESP1, HVESP2 etc.) and system level messages (HVESS) may be required. | 1 byte | 1 °C per bit | -40 °C | -40 to 210 °C |  | °C | 67 | SAEtp01 | Measured |  | 1 | -40 | 210 | 8 | 8 | J1939DA | J1939DA | 2018-09-18 | 2018-09-18 | 2018-09-18 | FullDefinition | FullDefinition
|  |  |  | 61876 | High Voltage Energy Storage Pack 3 Data 6 | HVESP3D6 | Data set 6 (external or interface data) for High Voltage Energy Storage Pack 3. | PDU2 | Page 0 | Fixed | 8 |  | 8 | 8 | No | 100 ms | 3 |  | 7 | 7.1 | 11305 | HVESP3 Electronics Temperature | The temperature of the electronics or control modules in this High Voltage Energy Storage Pack instance. If there are multiple temperature sensors then this parameter would be set to the maximum sensor reading. This parameter is for one of multiple packs in an HVESS. If there is only one pack in the system, the HVESS parameters should be used. If there are multiple packs in the system, then both individual pack messages (e.g. HVESP1, HVESP2 etc.) and system level messages (HVESS) may be required. | 1 byte | 1 °C per bit | -40 °C | -40 to 210 °C |  | °C | 67 | SAEtp01 | Measured |  | 1 | -40 | 210 | 8 | 8 | J1939DA | J1939DA | 2018-09-18 | 2018-09-18 | 2018-09-18 | FullDefinition | FullDefinition
|  |  |  | 61876 | High Voltage Energy Storage Pack 3 Data 6 | HVESP3D6 | Data set 6 (external or interface data) for High Voltage Energy Storage Pack 3. | PDU2 | Page 0 | Fixed | 8 |  | 8 | 8 | No | 100 ms | 3 |  | 8 | 8.1 | 11306 | HVESP3 Temperature | The temperature of this High Voltage Energy Storage Pack instance. The value may be determined from a unique sensor specifically for this purpose, or by aggregating various temperature sensor readings within the pack. This parameter is for one of multiple packs in an HVESS. If there is only one pack in the system, the HVESS parameters should be used. If there are multiple packs in the system, then both individual pack messages (e.g. HVESP1, HVESP2 etc.) and system level messages (HVESS) may be required. | 1 byte | 1 °C per bit | -40 °C | -40 to 210 °C |  | °C | 67 | SAEtp01 | Measured | See SPN 5919 in 'Supporting Information' tab | 1 | -40 | 210 | 8 | 8 | J1939DA | J1939DA | 2019-11-14 | 2018-09-18 | 2018-09-18 | FullDefinition | FullDefinition
|  |  |  | 61877 | High Voltage Energy Storage Pack 3 Status 1 | HVESP3S1 | Status data set 1 for High Voltage Energy Storage Pack 3. | PDU2 | Page 0 | Fixed | 8 |  | 8 | 8 | No | 100 ms and on change, but no faster than 20 ms. | 3 |  | 1.1 | 1.1 | 11307 | HVESP3 High-Voltage Bus (Positive) Contactor State | Position of this High Voltage Energy Storage Pack instance positive side bus contactor. When this contactor is closed, the positive side of this HVES instance is connected to the positive side of the high-voltage bus. In systems where all contactors are controlled as a single unit (i.e. all contactors can only be either all open or all closed), this parameter may be used to convey the overall contactor status. This parameter is for one of multiple packs in an HVESS. If there is only one pack in the system, the HVESS parameters should be used. If there are multiple packs in the system, then both individual pack messages (e.g. HVESP1, HVESP2 etc.) and system level messages (HVESS) may be required. 00b = Contactor Open 01b = Contactor Closed 10b = Error 11b = Not Available | 2 bits | 4 states | 0 | 0 to 3 |  |  | 87 | SAEbs02 | Measured | See SPN 8412 in 'Supporting Information' tab | 1 | 0 | 3 | 2 | 2 | J1939DA | J1939DA | 2018-09-18 | 2018-09-18 | 2018-09-18 | FullDefinition | FullDefinition
|  |  |  | 61877 | High Voltage Energy Storage Pack 3 Status 1 | HVESP3S1 | Status data set 1 for High Voltage Energy Storage Pack 3. | PDU2 | Page 0 | Fixed | 8 |  | 8 | 8 | No | 100 ms and on change, but no faster than 20 ms. | 3 |  | 1.3 | 1.3 | 11308 | HVESP3 High-Voltage Bus (Negative) Contactor State | Position of this High Voltage Energy Storage Pack instance negative side bus contactor. When this contactor is closed, the negative side of this HVES instance is connected to the negative side of the high-voltage bus. If a system controls the positive, negative, and center contactors as a single unit (i.e. all contactors can only be either all open or all closed), then SPN 11307 (HVESP3 High-Voltage Bus (Positive) Contactor State) should be used to convey overall contactor status. This parameter is for one of multiple packs in an HVESS. If there is only one pack in the system, the HVESS parameters should be used. If there are multiple packs in the system, then both individual pack messages (e.g. HVESP1, HVESP2 etc.) and system level messages (HVESS) may be required. 00b = Contactor Open 01b = Contactor Closed 10b = Error 11b = Not Available | 2 bits | 4 states | 0 | 0 to 3 |  |  | 87 | SAEbs02 | Measured | See SPN 8412 in 'Supporting Information' tab | 1 | 0 | 3 | 2 | 2 | J1939DA | J1939DA | 2018-09-18 | 2018-09-18 | 2018-09-18 | FullDefinition | FullDefinition
|  |  |  | 61877 | High Voltage Energy Storage Pack 3 Status 1 | HVESP3S1 | Status data set 1 for High Voltage Energy Storage Pack 3. | PDU2 | Page 0 | Fixed | 8 |  | 8 | 8 | No | 100 ms and on change, but no faster than 20 ms. | 3 |  | 1.5 | 1.5 | 11309 | HVESP3 High-Voltage Bus Disconnect Forewarning | Indicates that this High Voltage Energy Storage Pack instance is about to disconnect from the high voltage bus due to unacceptable conditions. This parameter is for one of multiple packs in an HVESS. If there is only one pack in the system, the HVESS parameters should be used. If there are multiple packs in the system, then both individual pack messages (e.g. HVESP1, HVESP2 etc.) and system level messages (HVESS) may be required. 0000b = Disconnect not pending 0001b = Disconnect imminent due to battery pack voltage approaching minimum acceptable level 0010b = Disconnect imminent due to battery pack voltage approaching maximum acceptable level 0011b = Disconnect imminent due to module voltage approaching minimum acceptable level 0100b = Disconnect imminent due to module voltage approaching maximum acceptable level 0101b = Disconnect imminent due to cell voltage approaching minimum acceptable level 0110b = Disconnect imminent due to cell voltage approaching maximum acceptable level 0111b = Disconnect imminent due to battery pack current approaching maximum acceptable level 1000b = Reserved 1001b = Reserved 1010b = Reserved 1011b = Reserved 1100b = Reserved 1101b = Disconnect imminent - no reason given 1110b = Error 1111b = Not Available | 4 bits | 16 states | 0 | 0 to 15 |  |  | 89 | SAEbs04 | Measured |  | 1 | 0 | 15 | 4 | 4 | J1939DA | J1939DA | 2018-09-18 | 2018-09-18 | 2018-09-18 | FullDefinition | FullDefinition
|  |  |  | 61877 | High Voltage Energy Storage Pack 3 Status 1 | HVESP3S1 | Status data set 1 for High Voltage Energy Storage Pack 3. | PDU2 | Page 0 | Fixed | 8 |  | 8 | 8 | No | 100 ms and on change, but no faster than 20 ms. | 3 |  | 2.1 | 2.1 | 11310 | HVESP3 High-Voltage Bus Pre-Charge Relay State | Position of the high-voltage bus contactor pre-charge relay. When this relay is closed, this High Voltage Energy Storage Pack instance is bringing the high-voltage bus up to its operating level. This parameter is for one of multiple packs in an HVESS. If there is only one pack in the system, the HVESS parameters should be used. If there are multiple packs in the system, then both individual pack messages (e.g. HVESP1, HVESP2 etc.) and system level messages (HVESS) may be required. 00b = Relay Open 01b = Relay Closed 10b = Error 11b = Not Available | 2 bits | 4 states | 0 | 0 to 3 |  |  | 87 | SAEbs02 | Measured | See SPN 8412 in 'Supporting Information' tab | 1 | 0 | 3 | 2 | 2 | J1939DA | J1939DA | 2018-09-18 | 2018-09-18 | 2018-09-18 | FullDefinition | FullDefinition
|  |  |  | 61877 | High Voltage Energy Storage Pack 3 Status 1 | HVESP3S1 | Status data set 1 for High Voltage Energy Storage Pack 3. | PDU2 | Page 0 | Fixed | 8 |  | 8 | 8 | No | 100 ms and on change, but no faster than 20 ms. | 3 |  | 2.3 | 2.3 | 11311 | HVESP3 Center of Pack Contactor State | Position of the center high-voltage contactor. When this contactor is closed, the positive half of this High Voltage Energy Storage Pack instance is connected to the negative half. If a system controls the positive, negative, and center contactors as a single unit (i.e. all contactors can only be either all open or all closed), then SPN 11307 (HVESP3 High-Voltage Bus (Positive) Contactor State) should be used. This parameter is for one of multiple packs in an HVESS. If there is only one pack in the system, the HVESS parameters should be used. If there are multiple packs in the system, then both individual pack messages (e.g. HVESP1, HVESP2 etc.) and system level messages (HVESS) may be required. 00b = Contactor Open 01b = Contactor Closed 10b = Error 11b = Not Available | 2 bits | 4 states | 0 | 0 to 3 |  |  | 87 | SAEbs02 | Measured | See SPN 8412 in 'Supporting Information' tab | 1 | 0 | 3 | 2 | 2 | J1939DA | J1939DA | 2018-09-18 | 2018-09-18 | 2018-09-18 | FullDefinition | FullDefinition
|  |  |  | 61877 | High Voltage Energy Storage Pack 3 Status 1 | HVESP3S1 | Status data set 1 for High Voltage Energy Storage Pack 3. | PDU2 | Page 0 | Fixed | 8 |  | 8 | 8 | No | 100 ms and on change, but no faster than 20 ms. | 3 |  | 2.5 | 2.5 | 11312 | HVESP3 High-Voltage Bus Active Isolation Test Status | Status of the high-voltage bus electrical active isolation test as performed by this High Voltage Energy Storage Pack instance. This parameter is for one of multiple packs in an HVESS. If there is only one pack in the system, the HVESS parameters should be used. If there are multiple packs in the system, then both individual pack messages (e.g. HVESP1, HVESP2 etc.) and system level messages (HVESS) may be required. 0000b = No test requested / No test in process 0001b = Test requested but not yet in process 0010b = Test in process 0011b = Test complete; isolation acceptable 0100b = Test complete; isolation marginal 0101b = Test complete; isolation fault 0110b = Reserved 0111b = Reserved 1000b = Reserved 1001b = Reserved 1010b = Reserved 1011b = Reserved 1100b = Reserved 1101b = Reserved 1110b = Error 1111b = Not available | 4 bits | 16 states | 0 | 0 to 15 |  |  | 89 | SAEbs04 | Measured |  | 1 | 0 | 15 | 4 | 4 | J1939DA | J1939DA | 2018-09-18 | 2018-09-18 | 2018-09-18 | FullDefinition | FullDefinition
|  |  |  | 61877 | High Voltage Energy Storage Pack 3 Status 1 | HVESP3S1 | Status data set 1 for High Voltage Energy Storage Pack 3. | PDU2 | Page 0 | Fixed | 8 |  | 8 | 8 | No | 100 ms and on change, but no faster than 20 ms. | 3 |  | 3.1 | 3.1 | 11313 | HVESP3 High-Voltage Bus Passive Isolation Test Status | Status of the high-voltage bus electrical passive isolation test as performed by this High Voltage Energy Storage Pack instance. This parameter is for one of multiple packs in an HVESS. If there is only one pack in the system, the HVESS parameters should be used. If there are multiple packs in the system, then both individual pack messages (e.g. HVESP1, HVESP2 etc.) and system level messages (HVESS) may be required. 0000b = No test requested / No test in process 0001b = Test requested but not yet in process 0010b = Test in process 0011b = Test complete; isolation acceptable 0100b = Test complete; isolation marginal 0101b = Test complete; isolation fault 0110b = Reserved 0111b = Reserved 1000b = Reserved 1001b = Reserved 1010b = Reserved 1011b = Reserved 1100b = Reserved 1101b = Reserved 1110b = Error 1111b = Not available | 4 bits | 16 states | 0 | 0 to 15 |  |  | 89 | SAEbs04 | Measured |  | 1 | 0 | 15 | 4 | 4 | J1939DA | J1939DA | 2018-09-18 | 2018-09-18 | 2018-09-18 | FullDefinition | FullDefinition
|  |  |  | 61877 | High Voltage Energy Storage Pack 3 Status 1 | HVESP3S1 | Status data set 1 for High Voltage Energy Storage Pack 3. | PDU2 | Page 0 | Fixed | 8 |  | 8 | 8 | No | 100 ms and on change, but no faster than 20 ms. | 3 |  | 3.5 | 3.5 | 11314 | HVESP3 HVIL Status | Status of the High Voltage Interlock Loop from the viewpoint of this High Voltage Energy Storage Pack instance. This parameter is for one of multiple packs in an HVESS. If there is only one pack in the system, the HVESS parameters should be used. If there are multiple packs in the system, then both individual pack messages (e.g. HVESP1, HVESP2 etc.) and System level messages (HVESS) may be required. 00b = HVIL Closed 01b = HVIL Open 10b = Error 11b = Not Available | 2 bits | 4 states | 0 | 0 to 3 |  |  | 87 | SAEbs02 | Measured | See SPN 21699 in 'Supporting Information' tab | 1 | 0 | 3 | 2 | 2 | J1939DA | J1939DA | 2022-03-01 | 2018-09-18 | 2018-09-18 | FullDefinition | FullDefinition
|  |  |  | 61877 | High Voltage Energy Storage Pack 3 Status 1 | HVESP3S1 | Status data set 1 for High Voltage Energy Storage Pack 3. | PDU2 | Page 0 | Fixed | 8 |  | 8 | 8 | No | 100 ms and on change, but no faster than 20 ms. | 3 |  | 3.7 | 3.7 | 11315 | HVESP3 Inertia Switch Status | Switch indicating that an impact has been sensed by this High Voltage Energy Storage Pack instance. The impact indication may require action by another controller, or by this HVES instance itself. For example, a controller may elect to take this HVES instance off-line to reduce an electrocution hazard during or after a vehicle crash. This parameter is for one of multiple packs in an HVESS. If there is only one pack in the system, the HVESS parameters should be used. If there are multiple packs in the system, then both individual pack messages (e.g. HVESP1, HVESP2 etc.) and system level messages (HVESS) may be required. 00b = No impact sensed 01b = Impact sensed 10b = Error 11b = Not Available | 2 bits | 4 states | 0 | 0 to 3 |  |  | 87 | SAEbs02 | Measured |  | 1 | 0 | 3 | 2 | 2 | J1939DA | J1939DA | 2018-09-18 | 2018-09-18 | 2018-09-18 | FullDefinition | FullDefinition
|  |  |  | 61877 | High Voltage Energy Storage Pack 3 Status 1 | HVESP3S1 | Status data set 1 for High Voltage Energy Storage Pack 3. | PDU2 | Page 0 | Fixed | 8 |  | 8 | 8 | No | 100 ms and on change, but no faster than 20 ms. | 3 |  | 4.1 | 4.1 | 11316 | HVESP3 State of Charge Status | Status of this High Voltage Energy Storage Pack instance State of Charge (SOC). Note: A given HVES controller may not support all of the states. This parameter is for one of multiple packs in an HVESS. If there is only one pack in the system, the HVESS parameters should be used. If there are multiple packs in the system, then both individual pack messages (e.g. HVESP1, HVESP2 etc.) and system level messages (HVESS) may be required. 0000b = SOC level is acceptable 0001b = SOC is approaching its recommended lower limit 0010b = SOC is at its recommended lower limit 0011b = SOC is below its recommended lower limit 0100b = SOC is approaching its recommended upper limit 0101b = SOC is at its recommended upper limit 0110b = SOC is above its recommended upper limit 0111b = Reserved 1000b = Reserved 1001b = Reserved 1010b = Reserved 1011b = Reserved 1100b = Reserved 1101b = Reserved 1110b = Error 1111b = Not Available | 4 bits | 16 states | 0 | 0 to 15 |  |  | 89 | SAEbs04 | Measured |  | 1 | 0 | 15 | 4 | 4 | J1939DA | J1939DA | 2018-09-18 | 2018-09-18 | 2018-09-18 | FullDefinition | FullDefinition
|  |  |  | 61877 | High Voltage Energy Storage Pack 3 Status 1 | HVESP3S1 | Status data set 1 for High Voltage Energy Storage Pack 3. | PDU2 | Page 0 | Fixed | 8 |  | 8 | 8 | No | 100 ms and on change, but no faster than 20 ms. | 3 |  | 4.5 | 4.5 | 11317 | HVESP3 Cell Balance Status | Indicates whether or not the cells in this High Voltage Energy Storage Pack instance are balanced. This parameter is for one of multiple packs in an HVESS. If there is only one pack in the system, the HVESS parameters should be used. If there are multiple packs in the system, then both individual pack messages (e.g. HVESP1, HVESP2 etc.) and system level messages (HVESS) may be required. 00b = Cells are balanced 01b = Cells are unbalanced 10b = Error 11b = Not Available | 2 bits | 4 states | 0 | 0 to 3 |  |  | 87 | SAEbs02 | Measured |  | 1 | 0 | 3 | 2 | 2 | J1939DA | J1939DA | 2018-09-18 | 2018-09-18 | 2018-09-18 | FullDefinition | FullDefinition
|  |  |  | 61877 | High Voltage Energy Storage Pack 3 Status 1 | HVESP3S1 | Status data set 1 for High Voltage Energy Storage Pack 3. | PDU2 | Page 0 | Fixed | 8 |  | 8 | 8 | No | 100 ms and on change, but no faster than 20 ms. | 3 |  | 4.7 | 4.7 | 11318 | HVESP3 Cell Balancing Active | Indicates whether or not the cells in this High Voltage Energy Storage Pack instance are currently being balanced. This parameter is for one of multiple packs in an HVESS. If there is only one pack in the system, the HVESS parameters should be used. If there are multiple packs in the system, then both individual pack messages (e.g. HVESP1, HVESP2 etc.) and System level messages (HVESS) may be required. 00b = Cell balancing is not active 01b = Cell balancing is active 10b = Error 11b = Not Available | 2 bits | 4 states | 0 | 0 to 3 |  |  | 87 | SAEbs02 | Measured |  | 1 | 0 | 3 | 2 | 2 | J1939DA | J1939DA | 2018-09-18 | 2018-09-18 | 2018-09-18 | FullDefinition | FullDefinition
|  |  |  | 61877 | High Voltage Energy Storage Pack 3 Status 1 | HVESP3S1 | Status data set 1 for High Voltage Energy Storage Pack 3. | PDU2 | Page 0 | Fixed | 8 |  | 8 | 8 | No | 100 ms and on change, but no faster than 20 ms. | 3 |  | 5.1 | 5.1 | 11319 | HVESP3 Internal Charger Status | Indicates that the charger in this HVES instance is on. External chargers may use the External Energy Source Connection Status (SPN 7898) and related SPs. This parameter is for one of multiple packs in an HVESS. If there is only one pack in the system, the HVESS parameters should be used. If there are multiple packs in the system, then both individual pack messages (e.g. HVESP1, HVESP2 etc.) and System level messages (HVESS) may be required. 00b = Charging off 01b = Charging on 10b = Error 11b = Not Available | 2 bits | 4 states | 0 | 0 to 3 |  |  | 87 | SAEbs02 | Status |  | 1 | 0 | 3 | 2 | 2 | J1939DA | J1939DA | 2018-09-18 | 2018-09-18 | 2018-09-18 | FullDefinition | FullDefinition
|  |  |  | 61877 | High Voltage Energy Storage Pack 3 Status 1 | HVESP3S1 | Status data set 1 for High Voltage Energy Storage Pack 3. | PDU2 | Page 0 | Fixed | 8 |  | 8 | 8 | No | 100 ms and on change, but no faster than 20 ms. | 3 |  | 6.1 | 6.1 | 11320 | HVESP3 High-Voltage Bus Connection Status | This parameter provides high level feedback on this High Voltage Energy Storage Pack instance high voltage bus connection. For specific contactor information, see SPN 11307 (HVESP3 High-Voltage Bus (Positive) Contactor State), SPN 11308 (HVESP3 High-Voltage Bus (Negative) Contactor State), SPN 11311 (HVESP3 Center of Pack Contactor State), and SPN 11310 (HVESP3 High-Voltage Bus Pre-Charge Relay State). This parameter is for one of multiple packs in an HVESS. If there is only one pack in the system, the HVESS parameters should be used. If there are multiple packs in the system, then both individual pack messages (e.g. HVESP1, HVESP2 etc.) and system level messages (HVESS) may be required. 0000b = Disconnected. One or more contactors are open. State may result from the SPN 11261 (HVESP3 High-Voltage Bus Connect Command) or due to a limit being exceeded. 0001b = Connected. All contactors are closed and the precharge relay is open. Typically results from the SPN 11261 (HVESP3 High-Voltage Bus Connect Command) . 0010b = Connection in Process. May be rapidly transitioned through depending on HVES design, but indicates that the precharge relay is closed and/or one or more contactors may also be closed or in the process of being closed. 0011b = Disconnection in Process. May be rapidly transitioned through depending on HVES design, but indicates that this HVES instance is in the process of disconnecting itself from the high voltage bus. 0100b = Disconnected; Precharge Failed. Indicates that the pre-charge function status cannot be determined or did not complete (e.g. Relay failure, insufficient HVES voltage, etc.). 0101b = Reserved 0110b = Reserved 0111b = Reserved 1000b = Reserved 1001b = Reserved 1010b = Reserved 1011b = Reserved 1100b = Reserved 1101b = Reserved 1110b = Error 1111b = Not Available | 4 bits | 16 states | 0 | 0 to 15 |  |  | 89 | SAEbs04 | Measured | See SPN 8412 in 'Supporting Information' tab | 1 | 0 | 15 | 4 | 4 | J1939DA | J1939DA | 2018-09-18 | 2018-09-18 | 2018-09-18 | FullDefinition | FullDefinition
|  |  |  | 61877 | High Voltage Energy Storage Pack 3 Status 1 | HVESP3S1 | Status data set 1 for High Voltage Energy Storage Pack 3. | PDU2 | Page 0 | Fixed | 8 |  | 8 | 8 | No | 100 ms and on change, but no faster than 20 ms. | 3 |  | 6.5 | 6.5 | 11321 | HVESP3 Operational Status | Provides feedback on where this High Voltage Energy Storage Pack instance is in its operating spectrum, and includes feedback in response to the Operation Consent [i.e. SPN 11267 (HVESP3 Operation Consent)] and Power Down Command [i.e. SPN 11262 (HVESP3 Power-Down Command)] parameters. This parameter is for one of multiple packs in an HVESS. If there is only one pack in the system, the HVESS parameters should be used. If there are multiple packs in the system, then both individual pack messages (e.g. HVESP1, HVESP2 etc.) and system level messages (HVESS) may be required. 0000b = Initialization in process. The HVES controller is powering up. This process may include both internal HVES controller checks, as well as system checks being run by the HVES controller. 0001b = Initialization Complete, awaiting Operation Consent. HVES controller is ready from its perspective, but requires one or more positive Operation Consent indications before becoming fully operational. Some applications may not support this state. 0010b = Operational. 0011b = Normal Power-Down in Process. This state is a response to Power Down Command state 01b. 0100b = Emergency Power-Down In Process. This state is a response to Power Down Command state 10b. 0101b = Disabled by external command. The HVES is in a non-operational state due to a Power Down Command, or the result of Operation Consent being revoked. 0110b = Disabled by internal decision of HVES controller (e.g. malfunction, protection) 0111b = Reserved 1000b = Reserved 1001b = Reserved 1010b = Reserved 1011b = Reserved 1100b = Reserved 1101b = Reserved 1110b = Error 1111b = Not Available | 4 bits | 16 states | 0 | 0 to 15 |  |  | 89 | SAEbs04 | Measured | See SPN 8412 in 'Supporting Information' tab | 1 | 0 | 15 | 4 | 4 | J1939DA | J1939DA | 2018-09-18 | 2018-09-18 | 2018-09-18 | FullDefinition | FullDefinition
|  |  |  | 61877 | High Voltage Energy Storage Pack 3 Status 1 | HVESP3S1 | Status data set 1 for High Voltage Energy Storage Pack 3. | PDU2 | Page 0 | Fixed | 8 |  | 8 | 8 | No | 100 ms and on change, but no faster than 20 ms. | 3 |  | 7.5 | 7.5 | 13019 | HVESP3 Status 1 Counter | The message counter is used to detect situations where the transmitting ECU malfunction repeats the same frame all the time. The receiver of the information may use the counter parameter to detect this situation. The transmitting device will increase the message counter by one with every transmission. The message counter will count from 0 to 15 and then restart at 0. Since there is no "Not Available" state, the sender must support the counter. SAE makes no claim of the functional safety level achieved by this counter. Users are responsible for analysis to determine the functional safety level (e.g. IEC 61508, ISO 26262) that their architecture may require and that this counter may provide. See J1939-76 for an alternate approach that may provide a level of functional safety. | 4 bits | 16 states | 0 | 0 to 15 |  |  | 89 | SAEbs04 | Measured |  | 1 | 0 | 15 | 4 | 4 | J1939DA | J1939DA | 2019-08-22 | 2018-09-18 | 2019-08-22 | FullDefinition | FullDefinition
|  |  |  | 61877 | High Voltage Energy Storage Pack 3 Status 1 | HVESP3S1 | Status data set 1 for High Voltage Energy Storage Pack 3. | PDU2 | Page 0 | Fixed | 8 |  | 8 | 8 | No | 100 ms and on change, but no faster than 20 ms. | 3 |  | 8.1 | 8.1 | 13020 | HVESP3 Status 1 CRC | The CRC is defined as follows: • Length: 8 bits • Polynomial: x^8+x^5+x^3+x^2+x+1 • Initial Value: FFh • Input Data Reflection: Not reflected • Result Data Reflection: Not reflected • XOR value: FFh SAE makes no claim of the functional safety level achieved by this CRC. Users are responsible for analysis to determine the functional safety level (e.g. IEC 61508, ISO 26262) that their architecture may require and that this CRC may provide. As part of an overall functional safety analysis, the 1 byte CRC defined here may provide a High Level of Diagnostic Coverage when combined with the counter and timeout monitoring according to the 2011-11-15 revision of ISO 26262-5 Annex D Table D.8 and paragraph D2.7.6 Information Redundancy. This CRC was based on the generator polynomial 97h (see AUTOSAR 8-bit 0x2F polynomial CRC Calculation – CRC8H2F). The CRC includes the seven bytes of Data in this PG, the PGN, and its Source Address. The byte order used to calculate the CRC is as follows: CRC8H2F(Data Byte 1, Data Byte 2, Data Byte 3, Data Byte 4, Data Byte 5, Data Byte 6, Data Byte 7, Source Address byte, PGN LSB, PGN second byte, PGN MSB) Note: Per SAE J1939-21, PDU1 (i.e., Destination Specific) PGNs have a PGN LSB of 00h. If a manufacturer substitutes the PS (i.e., Destination Address) for the PGN LSB in this CRC calculation then it is the manufacturer’s responsibility to mitigate integration concerns associated with that implementation. See SAE J1939-76 for an alternate approach that may provide a level of functional safety. | 1 byte | 1 count per bit | 0 count | 0 to 255 count |  | count | 133 | SAEct03 | Measured | See SPN 13030 in 'Supporting Information' tab | 1 | 0 | 255 | 8 | 8 | J1939DA | J1939DA | 2022-11-11 | 2018-09-18 | 2019-08-22 | FullDefinition | FullDefinition
|  |  |  | 61878 | High Voltage Energy Storage Pack 3 Data 7 | HVESP3D7 | Data set 7 (electrical) for High Voltage Energy Storage Pack 3. | PDU2 | Page 0 | Fixed | 8 |  | 8 | 8 | No | 100 ms | 3 |  | 1-3 | 1.1 | 11322 | HVESP3 Discharge Energy Capacity | The amount of stored electrical energy in this High Voltage Energy Storage Pack instance that is available for use by the hybrid system, i.e. “how full is the tank”. See SPN 11294 (HVESP3 Discharge Capacity) for Ampere-hours (Ah). This parameter is for one of multiple packs in an HVESS. If there is only one pack in the system, the HVESS parameters should be used. If there are multiple packs in the system, then both individual pack messages (e.g. HVESP1, HVESP2 etc.) and system level messages (HVESS) may be required. | 3 bytes | 0.001 kWh per bit | 0 kWh | 0 to 16 449.535 kWh |  | kWh | 418 | SAEen04 | Measured | See SPN 5919 in 'Supporting Information' tab | 0.001 | 0 | 16449.535 | 24 | 24 | J1939DA | J1939DA | 2019-11-14 | 2018-09-18 | 2018-09-18 | FullDefinition | FullDefinition
|  |  |  | 61878 | High Voltage Energy Storage Pack 3 Data 7 | HVESP3D7 | Data set 7 (electrical) for High Voltage Energy Storage Pack 3. | PDU2 | Page 0 | Fixed | 8 |  | 8 | 8 | No | 100 ms | 3 |  | 4-6 | 4.1 | 11323 | HVESP3 Charge Energy Capacity | The amount of unused electrical energy storage available to be filled by charging this High Voltage Energy Storage Pack instance, i.e. “how much empty space is remaining in the tank”. See SPN 11295 (HVESP3 Charge Capacity) for Ampere-hours (Ah). This parameter is for one of multiple packs in an HVESS. If there is only one pack in the system, the HVESS parameters should be used. If there are multiple packs in the system, then both individual pack messages (e.g. HVESP1, HVESP2 etc.) and system level messages (HVESS) may be required. | 3 bytes | 0.001 kWh per bit | 0 kWh | 0 to 16 449.535 kWh |  | kWh | 418 | SAEen04 | Measured |  | 0.001 | 0 | 16449.535 | 24 | 24 | J1939DA | J1939DA | 2018-09-18 | 2018-09-18 | 2018-09-18 | FullDefinition | FullDefinition
|  |  |  | 61878 | High Voltage Energy Storage Pack 3 Data 7 | HVESP3D7 | Data set 7 (electrical) for High Voltage Energy Storage Pack 3. | PDU2 | Page 0 | Fixed | 8 |  | 8 | 8 | No | 100 ms | 3 |  | 7-8 | 7.1 | 11324 | HVESP3 Maximum Charge Voltage Limit | The maximum voltage level not to be exceeded while charging this High Voltage Energy Storage Pack instance. If this parameter is not supported, the maximum charge voltage should be limited to SPN 11366 (HVESP3 Recommended Maximum Operating Voltage). This parameter is for one of multiple packs in an HVESS. If there is only one pack in the system, the HVESS parameters should be used. If there are multiple packs in the system, then both individual pack messages (e.g. HVESP1, HVESP2 etc.) and system level messages (HVESS) may be required. | 2 bytes | 0.05 V per bit | 0 V | 0 to 3 212.75 V |  | V | 80 | SAEev01 | Measured |  | 0.05 | 0 | 3212.75 | 16 | 16 | J1939DA | J1939DA | 2018-09-18 | 2018-09-18 | 2018-09-18 | FullDefinition | FullDefinition
|  |  |  | 61879 | High Voltage Energy Storage Pack 3 Module Status 1 | HVESP3MS1 | Module Status message 1 for High Voltage Energy Storage Pack 3. | PDU2 | Page 0 | Fixed | 8 |  | 8 | 8 | No | 100 ms | 3 |  | 1.1 | 1.1 | 11325 | HVESP3 Module 1 Operational Status | Operational Status of Module 1 in this High Voltage Energy Storage Pack Instance. Not Operational is used when the module is initializing or not able to function (e.g. internal module level monitors have failed). Operational indicates that the module is fully functional. Error is used when the module status is not known (e.g. no communication established between this HVES controller instance and the module: power lost, etc.) This parameter is for one of multiple packs in an HVESS. If there is only one pack in the system, the HVESS parameters should be used. If there are multiple packs in the system, then both individual pack messages (e.g. HVESP1, HVESP2 etc.) and system level messages (HVESS) may be required. 00b = Not Operational 01b = Operational 10b = Error 11b = Not Available | 2 bits | 4 states | 0 | 0 to 3 |  |  | 87 | SAEbs02 | Status |  | 1 | 0 | 3 | 2 | 2 | J1939DA | J1939DA | 2018-09-18 | 2018-09-18 | 2018-09-18 | FullDefinition | FullDefinition
|  |  |  | 61879 | High Voltage Energy Storage Pack 3 Module Status 1 | HVESP3MS1 | Module Status message 1 for High Voltage Energy Storage Pack 3. | PDU2 | Page 0 | Fixed | 8 |  | 8 | 8 | No | 100 ms | 3 |  | 1.3 | 1.3 | 11326 | HVESP3 Module 2 Operational Status | Operational Status of Module 2 in this High Voltage Energy Storage Pack Instance. Not Operational is used when the module is initializing or not able to function (e.g. internal module level monitors have failed). Operational indicates that the module is fully functional. Error is used when the module status is not known (e.g. no communication established between this HVES controller instance and the module: power lost, etc.) This parameter is for one of multiple packs in an HVESS. If there is only one pack in the system, the HVESS parameters should be used. If there are multiple packs in the system, then both individual pack messages (e.g. HVESP1, HVESP2 etc.) and system level messages (HVESS) may be required. 00b = Not Operational 01b = Operational 10b = Error 11b = Not Available | 2 bits | 4 states | 0 | 0 to 3 |  |  | 87 | SAEbs02 | Status |  | 1 | 0 | 3 | 2 | 2 | J1939DA | J1939DA | 2018-09-18 | 2018-09-18 | 2018-09-18 | FullDefinition | FullDefinition
|  |  |  | 61879 | High Voltage Energy Storage Pack 3 Module Status 1 | HVESP3MS1 | Module Status message 1 for High Voltage Energy Storage Pack 3. | PDU2 | Page 0 | Fixed | 8 |  | 8 | 8 | No | 100 ms | 3 |  | 1.5 | 1.5 | 11327 | HVESP3 Module 3 Operational Status | Operational Status of Module 3 in this High Voltage Energy Storage Pack Instance. Not Operational is used when the module is initializing or not able to function (e.g. internal module level monitors have failed). Operational indicates that the module is fully functional. Error is used when the module status is not known (e.g. no communication established between this HVES controller instance and the module: power lost, etc.) This parameter is for one of multiple packs in an HVESS. If there is only one pack in the system, the HVESS parameters should be used. If there are multiple packs in the system, then both individual pack messages (e.g. HVESP1, HVESP2 etc.) and system level messages (HVESS) may be required. 00b = Not Operational 01b = Operational 10b = Error 11b = Not Available | 2 bits | 4 states | 0 | 0 to 3 |  |  | 87 | SAEbs02 | Status |  | 1 | 0 | 3 | 2 | 2 | J1939DA | J1939DA | 2018-09-18 | 2018-09-18 | 2018-09-18 | FullDefinition | FullDefinition
|  |  |  | 61879 | High Voltage Energy Storage Pack 3 Module Status 1 | HVESP3MS1 | Module Status message 1 for High Voltage Energy Storage Pack 3. | PDU2 | Page 0 | Fixed | 8 |  | 8 | 8 | No | 100 ms | 3 |  | 1.7 | 1.7 | 11328 | HVESP3 Module 4 Operational Status | Operational Status of Module 4 in this High Voltage Energy Storage Pack Instance. Not Operational is used when the module is initializing or not able to function (e.g. internal module level monitors have failed). Operational indicates that the module is fully functional. Error is used when the module status is not known (e.g. no communication established between this HVES controller instance and the module: power lost, etc.) This parameter is for one of multiple packs in an HVESS. If there is only one pack in the system, the HVESS parameters should be used. If there are multiple packs in the system, then both individual pack messages (e.g. HVESP1, HVESP2 etc.) and system level messages (HVESS) may be required. 00b = Not Operational 01b = Operational 10b = Error 11b = Not Available | 2 bits | 4 states | 0 | 0 to 3 |  |  | 87 | SAEbs02 | Status |  | 1 | 0 | 3 | 2 | 2 | J1939DA | J1939DA | 2018-09-18 | 2018-09-18 | 2018-09-18 | FullDefinition | FullDefinition
|  |  |  | 61879 | High Voltage Energy Storage Pack 3 Module Status 1 | HVESP3MS1 | Module Status message 1 for High Voltage Energy Storage Pack 3. | PDU2 | Page 0 | Fixed | 8 |  | 8 | 8 | No | 100 ms | 3 |  | 2.1 | 2.1 | 11329 | HVESP3 Module 5 Operational Status | Operational Status of Module 5 in this High Voltage Energy Storage Pack Instance. Not Operational is used when the module is initializing or not able to function (e.g. internal module level monitors have failed). Operational indicates that the module is fully functional. Error is used when the module status is not known (e.g. no communication established between this HVES controller instance and the module: power lost, etc.) This parameter is for one of multiple packs in an HVESS. If there is only one pack in the system, the HVESS parameters should be used. If there are multiple packs in the system, then both individual pack messages (e.g. HVESP1, HVESP2 etc.) and system level messages (HVESS) may be required. 00b = Not Operational 01b = Operational 10b = Error 11b = Not Available | 2 bits | 4 states | 0 | 0 to 3 |  |  | 87 | SAEbs02 | Status |  | 1 | 0 | 3 | 2 | 2 | J1939DA | J1939DA | 2018-09-18 | 2018-09-18 | 2018-09-18 | FullDefinition | FullDefinition
|  |  |  | 61879 | High Voltage Energy Storage Pack 3 Module Status 1 | HVESP3MS1 | Module Status message 1 for High Voltage Energy Storage Pack 3. | PDU2 | Page 0 | Fixed | 8 |  | 8 | 8 | No | 100 ms | 3 |  | 2.3 | 2.3 | 11330 | HVESP3 Module 6 Operational Status | Operational Status of Module 6 in this High Voltage Energy Storage Pack Instance. Not Operational is used when the module is initializing or not able to function (e.g. internal module level monitors have failed). Operational indicates that the module is fully functional. Error is used when the module status is not known (e.g. no communication established between this HVES controller instance and the module: power lost, etc.) This parameter is for one of multiple packs in an HVESS. If there is only one pack in the system, the HVESS parameters should be used. If there are multiple packs in the system, then both individual pack messages (e.g. HVESP1, HVESP2 etc.) and system level messages (HVESS) may be required. 00b = Not Operational 01b = Operational 10b = Error 11b = Not Available | 2 bits | 4 states | 0 | 0 to 3 |  |  | 87 | SAEbs02 | Status |  | 1 | 0 | 3 | 2 | 2 | J1939DA | J1939DA | 2018-09-18 | 2018-09-18 | 2018-09-18 | FullDefinition | FullDefinition
|  |  |  | 61879 | High Voltage Energy Storage Pack 3 Module Status 1 | HVESP3MS1 | Module Status message 1 for High Voltage Energy Storage Pack 3. | PDU2 | Page 0 | Fixed | 8 |  | 8 | 8 | No | 100 ms | 3 |  | 2.5 | 2.5 | 11331 | HVESP3 Module 7 Operational Status | Operational Status of Module 7 in this High Voltage Energy Storage Pack Instance. Not Operational is used when the module is initializing or not able to function (e.g. internal module level monitors have failed). Operational indicates that the module is fully functional. Error is used when the module status is not known (e.g. no communication established between this HVES controller instance and the module: power lost, etc.) This parameter is for one of multiple packs in an HVESS. If there is only one pack in the system, the HVESS parameters should be used. If there are multiple packs in the system, then both individual pack messages (e.g. HVESP1, HVESP2 etc.) and system level messages (HVESS) may be required. 00b = Not Operational 01b = Operational 10b = Error 11b = Not Available | 2 bits | 4 states | 0 | 0 to 3 |  |  | 87 | SAEbs02 | Status |  | 1 | 0 | 3 | 2 | 2 | J1939DA | J1939DA | 2018-09-18 | 2018-09-18 | 2018-09-18 | FullDefinition | FullDefinition
|  |  |  | 61879 | High Voltage Energy Storage Pack 3 Module Status 1 | HVESP3MS1 | Module Status message 1 for High Voltage Energy Storage Pack 3. | PDU2 | Page 0 | Fixed | 8 |  | 8 | 8 | No | 100 ms | 3 |  | 2.7 | 2.7 | 11332 | HVESP3 Module 8 Operational Status | Operational Status of Module 8 in this High Voltage Energy Storage Pack Instance. Not Operational is used when the module is initializing or not able to function (e.g. internal module level monitors have failed). Operational indicates that the module is fully functional. Error is used when the module status is not known (e.g. no communication established between this HVES controller instance and the module: power lost, etc.) This parameter is for one of multiple packs in an HVESS. If there is only one pack in the system, the HVESS parameters should be used. If there are multiple packs in the system, then both individual pack messages (e.g. HVESP1, HVESP2 etc.) and system level messages (HVESS) may be required. 00b = Not Operational 01b = Operational 10b = Error 11b = Not Available | 2 bits | 4 states | 0 | 0 to 3 |  |  | 87 | SAEbs02 | Status |  | 1 | 0 | 3 | 2 | 2 | J1939DA | J1939DA | 2018-09-18 | 2018-09-18 | 2018-09-18 | FullDefinition | FullDefinition
|  |  |  | 61879 | High Voltage Energy Storage Pack 3 Module Status 1 | HVESP3MS1 | Module Status message 1 for High Voltage Energy Storage Pack 3. | PDU2 | Page 0 | Fixed | 8 |  | 8 | 8 | No | 100 ms | 3 |  | 3.1 | 3.1 | 11333 | HVESP3 Module 9 Operational Status | Operational Status of Module 9 in this High Voltage Energy Storage Pack Instance. Not Operational is used when the module is initializing or not able to function (e.g. internal module level monitors have failed). Operational indicates that the module is fully functional. Error is used when the module status is not known (e.g. no communication established between this HVES controller instance and the module: power lost, etc.) This parameter is for one of multiple packs in an HVESS. If there is only one pack in the system, the HVESS parameters should be used. If there are multiple packs in the system, then both individual pack messages (e.g. HVESP1, HVESP2 etc.) and system level messages (HVESS) may be required. 00b = Not Operational 01b = Operational 10b = Error 11b = Not Available | 2 bits | 4 states | 0 | 0 to 3 |  |  | 87 | SAEbs02 | Status |  | 1 | 0 | 3 | 2 | 2 | J1939DA | J1939DA | 2018-09-18 | 2018-09-18 | 2018-09-18 | FullDefinition | FullDefinition
|  |  |  | 61879 | High Voltage Energy Storage Pack 3 Module Status 1 | HVESP3MS1 | Module Status message 1 for High Voltage Energy Storage Pack 3. | PDU2 | Page 0 | Fixed | 8 |  | 8 | 8 | No | 100 ms | 3 |  | 3.3 | 3.3 | 11334 | HVESP3 Module 10 Operational Status | Operational Status of Module 10 in this High Voltage Energy Storage Pack Instance. Not Operational is used when the module is initializing or not able to function (e.g. internal module level monitors have failed). Operational indicates that the module is fully functional. Error is used when the module status is not known (e.g. no communication established between this HVES controller instance and the module: power lost, etc.) This parameter is for one of multiple packs in an HVESS. If there is only one pack in the system, the HVESS parameters should be used. If there are multiple packs in the system, then both individual pack messages (e.g. HVESP1, HVESP2 etc.) and system level messages (HVESS) may be required. 00b = Not Operational 01b = Operational 10b = Error 11b = Not Available | 2 bits | 4 states | 0 | 0 to 3 |  |  | 87 | SAEbs02 | Status |  | 1 | 0 | 3 | 2 | 2 | J1939DA | J1939DA | 2018-09-18 | 2018-09-18 | 2018-09-18 | FullDefinition | FullDefinition
|  |  |  | 61879 | High Voltage Energy Storage Pack 3 Module Status 1 | HVESP3MS1 | Module Status message 1 for High Voltage Energy Storage Pack 3. | PDU2 | Page 0 | Fixed | 8 |  | 8 | 8 | No | 100 ms | 3 |  | 3.5 | 3.5 | 11335 | HVESP3 Module 11 Operational Status | Operational Status of Module 11 in this High Voltage Energy Storage Pack Instance. Not Operational is used when the module is initializing or not able to function (e.g. internal module level monitors have failed). Operational indicates that the module is fully functional. Error is used when the module status is not known (e.g. no communication established between this HVES controller instance and the module: power lost, etc.) This parameter is for one of multiple packs in an HVESS. If there is only one pack in the system, the HVESS parameters should be used. If there are multiple packs in the system, then both individual pack messages (e.g. HVESP1, HVESP2 etc.) and system level messages (HVESS) may be required. 00b = Not Operational 01b = Operational 10b = Error 11b = Not Available | 2 bits | 4 states | 0 | 0 to 3 |  |  | 87 | SAEbs02 | Status |  | 1 | 0 | 3 | 2 | 2 | J1939DA | J1939DA | 2018-09-18 | 2018-09-18 | 2018-09-18 | FullDefinition | FullDefinition
|  |  |  | 61879 | High Voltage Energy Storage Pack 3 Module Status 1 | HVESP3MS1 | Module Status message 1 for High Voltage Energy Storage Pack 3. | PDU2 | Page 0 | Fixed | 8 |  | 8 | 8 | No | 100 ms | 3 |  | 3.7 | 3.7 | 11336 | HVESP3 Module 12 Operational Status | Operational Status of Module 12 in this High Voltage Energy Storage Pack Instance. Not Operational is used when the module is initializing or not able to function (e.g. internal module level monitors have failed). Operational indicates that the module is fully functional. Error is used when the module status is not known (e.g. no communication established between this HVES controller instance and the module: power lost, etc.) This parameter is for one of multiple packs in an HVESS. If there is only one pack in the system, the HVESS parameters should be used. If there are multiple packs in the system, then both individual pack messages (e.g. HVESP1, HVESP2 etc.) and system level messages (HVESS) may be required. 00b = Not Operational 01b = Operational 10b = Error 11b = Not Available | 2 bits | 4 states | 0 | 0 to 3 |  |  | 87 | SAEbs02 | Status |  | 1 | 0 | 3 | 2 | 2 | J1939DA | J1939DA | 2018-09-18 | 2018-09-18 | 2018-09-18 | FullDefinition | FullDefinition
|  |  |  | 61879 | High Voltage Energy Storage Pack 3 Module Status 1 | HVESP3MS1 | Module Status message 1 for High Voltage Energy Storage Pack 3. | PDU2 | Page 0 | Fixed | 8 |  | 8 | 8 | No | 100 ms | 3 |  | 4.1 | 4.1 | 11337 | HVESP3 Module 13 Operational Status | Operational Status of Module 13 in this High Voltage Energy Storage Pack Instance. Not Operational is used when the module is initializing or not able to function (e.g. internal module level monitors have failed). Operational indicates that the module is fully functional. Error is used when the module status is not known (e.g. no communication established between this HVES controller instance and the module: power lost, etc.) This parameter is for one of multiple packs in an HVESS. If there is only one pack in the system, the HVESS parameters should be used. If there are multiple packs in the system, then both individual pack messages (e.g. HVESP1, HVESP2 etc.) and system level messages (HVESS) may be required. 00b = Not Operational 01b = Operational 10b = Error 11b = Not Available | 2 bits | 4 states | 0 | 0 to 3 |  |  | 87 | SAEbs02 | Status |  | 1 | 0 | 3 | 2 | 2 | J1939DA | J1939DA | 2018-09-18 | 2018-09-18 | 2018-09-18 | FullDefinition | FullDefinition
|  |  |  | 61879 | High Voltage Energy Storage Pack 3 Module Status 1 | HVESP3MS1 | Module Status message 1 for High Voltage Energy Storage Pack 3. | PDU2 | Page 0 | Fixed | 8 |  | 8 | 8 | No | 100 ms | 3 |  | 4.3 | 4.3 | 11338 | HVESP3 Module 14 Operational Status | Operational Status of Module 14 in this High Voltage Energy Storage Pack Instance. Not Operational is used when the module is initializing or not able to function (e.g. internal module level monitors have failed). Operational indicates that the module is fully functional. Error is used when the module status is not known (e.g. no communication established between this HVES controller instance and the module: power lost, etc.) This parameter is for one of multiple packs in an HVESS. If there is only one pack in the system, the HVESS parameters should be used. If there are multiple packs in the system, then both individual pack messages (e.g. HVESP1, HVESP2 etc.) and system level messages (HVESS) may be required. 00b = Not Operational 01b = Operational 10b = Error 11b = Not Available | 2 bits | 4 states | 0 | 0 to 3 |  |  | 87 | SAEbs02 | Status |  | 1 | 0 | 3 | 2 | 2 | J1939DA | J1939DA | 2018-09-18 | 2018-09-18 | 2018-09-18 | FullDefinition | FullDefinition
|  |  |  | 61879 | High Voltage Energy Storage Pack 3 Module Status 1 | HVESP3MS1 | Module Status message 1 for High Voltage Energy Storage Pack 3. | PDU2 | Page 0 | Fixed | 8 |  | 8 | 8 | No | 100 ms | 3 |  | 4.5 | 4.5 | 11339 | HVESP3 Module 15 Operational Status | Operational Status of Module 15 in this High Voltage Energy Storage Pack Instance. Not Operational is used when the module is initializing or not able to function (e.g. internal module level monitors have failed). Operational indicates that the module is fully functional. Error is used when the module status is not known (e.g. no communication established between this HVES controller instance and the module: power lost, etc.) This parameter is for one of multiple packs in an HVESS. If there is only one pack in the system, the HVESS parameters should be used. If there are multiple packs in the system, then both individual pack messages (e.g. HVESP1, HVESP2 etc.) and system level messages (HVESS) may be required. 00b = Not Operational 01b = Operational 10b = Error 11b = Not Available | 2 bits | 4 states | 0 | 0 to 3 |  |  | 87 | SAEbs02 | Status |  | 1 | 0 | 3 | 2 | 2 | J1939DA | J1939DA | 2018-09-18 | 2018-09-18 | 2018-09-18 | FullDefinition | FullDefinition
|  |  |  | 61879 | High Voltage Energy Storage Pack 3 Module Status 1 | HVESP3MS1 | Module Status message 1 for High Voltage Energy Storage Pack 3. | PDU2 | Page 0 | Fixed | 8 |  | 8 | 8 | No | 100 ms | 3 |  | 4.7 | 4.7 | 11340 | HVESP3 Module 16 Operational Status | Operational Status of Module 16 in this High Voltage Energy Storage Pack Instance. Not Operational is used when the module is initializing or not able to function (e.g. internal module level monitors have failed). Operational indicates that the module is fully functional. Error is used when the module status is not known (e.g. no communication established between this HVES controller instance and the module: power lost, etc.) This parameter is for one of multiple packs in an HVESS. If there is only one pack in the system, the HVESS parameters should be used. If there are multiple packs in the system, then both individual pack messages (e.g. HVESP1, HVESP2 etc.) and system level messages (HVESS) may be required. 00b = Not Operational 01b = Operational 10b = Error 11b = Not Available | 2 bits | 4 states | 0 | 0 to 3 |  |  | 87 | SAEbs02 | Status |  | 1 | 0 | 3 | 2 | 2 | J1939DA | J1939DA | 2018-09-18 | 2018-09-18 | 2018-09-18 | FullDefinition | FullDefinition
|  |  |  | 61879 | High Voltage Energy Storage Pack 3 Module Status 1 | HVESP3MS1 | Module Status message 1 for High Voltage Energy Storage Pack 3. | PDU2 | Page 0 | Fixed | 8 |  | 8 | 8 | No | 100 ms | 3 |  | 5.1 | 5.1 | 14657 | HVESP3 Module 17 Operational Status | Operational Status of Module 17 in this High Voltage Energy Storage System (or Pack 1 in systems with only one pack). Not Operational is used when the module is initializing or not able to function (e.g. internal module level monitors have failed). Operational indicates that the module is fully functional. Error is used when the module status is not known (e.g. no communication established between this HVES controller instance and the module: power lost, etc.) This parameter is for one of multiple packs in an HVESS. If there is only one pack in the system, the HVESS parameters should be used. If there are multiple packs in the system, then both individual pack messages (e.g. HVESP1, HVESP2 etc.) and system level messages (HVESS) may be required. 00b = Not Operational 01b = Operational 10b = Error 11b = Not Available | 2 bits | 4 states | 0 | 0 to 3 |  |  | 87 | SAEbs02 | Status |  | 1 | 0 | 3 | 2 | 2 | J1939DA | J1939DA | 2019-11-15 | 2018-09-18 | 2019-11-15 | FullDefinition | FullDefinition
|  |  |  | 61879 | High Voltage Energy Storage Pack 3 Module Status 1 | HVESP3MS1 | Module Status message 1 for High Voltage Energy Storage Pack 3. | PDU2 | Page 0 | Fixed | 8 |  | 8 | 8 | No | 100 ms | 3 |  | 5.3 | 5.3 | 14658 | HVESP3 Module 18 Operational Status | Operational Status of Module 18 in this High Voltage Energy Storage System (or Pack 1 in systems with only one pack). Not Operational is used when the module is initializing or not able to function (e.g. internal module level monitors have failed). Operational indicates that the module is fully functional. Error is used when the module status is not known (e.g. no communication established between this HVES controller instance and the module: power lost, etc.) This parameter is for one of multiple packs in an HVESS. If there is only one pack in the system, the HVESS parameters should be used. If there are multiple packs in the system, then both individual pack messages (e.g. HVESP1, HVESP2 etc.) and system level messages (HVESS) may be required. 00b = Not Operational 01b = Operational 10b = Error 11b = Not Available | 2 bits | 4 states | 0 | 0 to 3 |  |  | 87 | SAEbs02 | Status |  | 1 | 0 | 3 | 2 | 2 | J1939DA | J1939DA | 2019-11-15 | 2018-09-18 | 2019-11-15 | FullDefinition | FullDefinition
|  |  |  | 61879 | High Voltage Energy Storage Pack 3 Module Status 1 | HVESP3MS1 | Module Status message 1 for High Voltage Energy Storage Pack 3. | PDU2 | Page 0 | Fixed | 8 |  | 8 | 8 | No | 100 ms | 3 |  | 5.5 | 5.5 | 14659 | HVESP3 Module 19 Operational Status | Operational Status of Module 19 in this High Voltage Energy Storage System (or Pack 1 in systems with only one pack). Not Operational is used when the module is initializing or not able to function (e.g. internal module level monitors have failed). Operational indicates that the module is fully functional. Error is used when the module status is not known (e.g. no communication established between this HVES controller instance and the module: power lost, etc.) This parameter is for one of multiple packs in an HVESS. If there is only one pack in the system, the HVESS parameters should be used. If there are multiple packs in the system, then both individual pack messages (e.g. HVESP1, HVESP2 etc.) and system level messages (HVESS) may be required. 00b = Not Operational 01b = Operational 10b = Error 11b = Not Available | 2 bits | 4 states | 0 | 0 to 3 |  |  | 87 | SAEbs02 | Status |  | 1 | 0 | 3 | 2 | 2 | J1939DA | J1939DA | 2019-11-15 | 2018-09-18 | 2019-11-15 | FullDefinition | FullDefinition
|  |  |  | 61879 | High Voltage Energy Storage Pack 3 Module Status 1 | HVESP3MS1 | Module Status message 1 for High Voltage Energy Storage Pack 3. | PDU2 | Page 0 | Fixed | 8 |  | 8 | 8 | No | 100 ms | 3 |  | 5.7 | 5.7 | 14660 | HVESP3 Module 20 Operational Status | Operational Status of Module 20 in this High Voltage Energy Storage System (or Pack 1 in systems with only one pack). Not Operational is used when the module is initializing or not able to function (e.g. internal module level monitors have failed). Operational indicates that the module is fully functional. Error is used when the module status is not known (e.g. no communication established between this HVES controller instance and the module: power lost, etc.) This parameter is for one of multiple packs in an HVESS. If there is only one pack in the system, the HVESS parameters should be used. If there are multiple packs in the system, then both individual pack messages (e.g. HVESP1, HVESP2 etc.) and system level messages (HVESS) may be required. 00b = Not Operational 01b = Operational 10b = Error 11b = Not Available | 2 bits | 4 states | 0 | 0 to 3 |  |  | 87 | SAEbs02 | Status |  | 1 | 0 | 3 | 2 | 2 | J1939DA | J1939DA | 2019-11-15 | 2018-09-18 | 2019-11-15 | FullDefinition | FullDefinition
|  |  |  | 61879 | High Voltage Energy Storage Pack 3 Module Status 1 | HVESP3MS1 | Module Status message 1 for High Voltage Energy Storage Pack 3. | PDU2 | Page 0 | Fixed | 8 |  | 8 | 8 | No | 100 ms | 3 |  | 6.1 | 6.1 | 14661 | HVESP3 Module 21 Operational Status | Operational Status of Module 21 in this High Voltage Energy Storage System (or Pack 1 in systems with only one pack). Not Operational is used when the module is initializing or not able to function (e.g. internal module level monitors have failed). Operational indicates that the module is fully functional. Error is used when the module status is not known (e.g. no communication established between this HVES controller instance and the module: power lost, etc.) This parameter is for one of multiple packs in an HVESS. If there is only one pack in the system, the HVESS parameters should be used. If there are multiple packs in the system, then both individual pack messages (e.g. HVESP1, HVESP2 etc.) and system level messages (HVESS) may be required. 00b = Not Operational 01b = Operational 10b = Error 11b = Not Available | 2 bits | 4 states | 0 | 0 to 3 |  |  | 87 | SAEbs02 | Status |  | 1 | 0 | 3 | 2 | 2 | J1939DA | J1939DA | 2019-11-15 | 2018-09-18 | 2019-11-15 | FullDefinition | FullDefinition
|  |  |  | 61879 | High Voltage Energy Storage Pack 3 Module Status 1 | HVESP3MS1 | Module Status message 1 for High Voltage Energy Storage Pack 3. | PDU2 | Page 0 | Fixed | 8 |  | 8 | 8 | No | 100 ms | 3 |  | 6.3 | 6.3 | 14662 | HVESP3 Module 22 Operational Status | Operational Status of Module 22 in this High Voltage Energy Storage System (or Pack 1 in systems with only one pack). Not Operational is used when the module is initializing or not able to function (e.g. internal module level monitors have failed). Operational indicates that the module is fully functional. Error is used when the module status is not known (e.g. no communication established between this HVES controller instance and the module: power lost, etc.) This parameter is for one of multiple packs in an HVESS. If there is only one pack in the system, the HVESS parameters should be used. If there are multiple packs in the system, then both individual pack messages (e.g. HVESP1, HVESP2 etc.) and system level messages (HVESS) may be required. 00b = Not Operational 01b = Operational 10b = Error 11b = Not Available | 2 bits | 4 states | 0 | 0 to 3 |  |  | 87 | SAEbs02 | Status |  | 1 | 0 | 3 | 2 | 2 | J1939DA | J1939DA | 2019-11-15 | 2018-09-18 | 2019-11-15 | FullDefinition | FullDefinition
|  |  |  | 61879 | High Voltage Energy Storage Pack 3 Module Status 1 | HVESP3MS1 | Module Status message 1 for High Voltage Energy Storage Pack 3. | PDU2 | Page 0 | Fixed | 8 |  | 8 | 8 | No | 100 ms | 3 |  | 6.5 | 6.5 | 14663 | HVESP3 Module 23 Operational Status | Operational Status of Module 23 in this High Voltage Energy Storage System (or Pack 1 in systems with only one pack). Not Operational is used when the module is initializing or not able to function (e.g. internal module level monitors have failed). Operational indicates that the module is fully functional. Error is used when the module status is not known (e.g. no communication established between this HVES controller instance and the module: power lost, etc.) This parameter is for one of multiple packs in an HVESS. If there is only one pack in the system, the HVESS parameters should be used. If there are multiple packs in the system, then both individual pack messages (e.g. HVESP1, HVESP2 etc.) and system level messages (HVESS) may be required. 00b = Not Operational 01b = Operational 10b = Error 11b = Not Available | 2 bits | 4 states | 0 | 0 to 3 |  |  | 87 | SAEbs02 | Status |  | 1 | 0 | 3 | 2 | 2 | J1939DA | J1939DA | 2019-11-15 | 2018-09-18 | 2019-11-15 | FullDefinition | FullDefinition
|  |  |  | 61879 | High Voltage Energy Storage Pack 3 Module Status 1 | HVESP3MS1 | Module Status message 1 for High Voltage Energy Storage Pack 3. | PDU2 | Page 0 | Fixed | 8 |  | 8 | 8 | No | 100 ms | 3 |  | 6.7 | 6.7 | 14664 | HVESP3 Module 24 Operational Status | Operational Status of Module 24 in this High Voltage Energy Storage System (or Pack 1 in systems with only one pack). Not Operational is used when the module is initializing or not able to function (e.g. internal module level monitors have failed). Operational indicates that the module is fully functional. Error is used when the module status is not known (e.g. no communication established between this HVES controller instance and the module: power lost, etc.) This parameter is for one of multiple packs in an HVESS. If there is only one pack in the system, the HVESS parameters should be used. If there are multiple packs in the system, then both individual pack messages (e.g. HVESP1, HVESP2 etc.) and system level messages (HVESS) may be required. 00b = Not Operational 01b = Operational 10b = Error 11b = Not Available | 2 bits | 4 states | 0 | 0 to 3 |  |  | 87 | SAEbs02 | Status |  | 1 | 0 | 3 | 2 | 2 | J1939DA | J1939DA | 2019-11-15 | 2018-09-18 | 2019-11-15 | FullDefinition | FullDefinition
|  |  |  | 61879 | High Voltage Energy Storage Pack 3 Module Status 1 | HVESP3MS1 | Module Status message 1 for High Voltage Energy Storage Pack 3. | PDU2 | Page 0 | Fixed | 8 |  | 8 | 8 | No | 100 ms | 3 |  | 7.1 | 7.1 | 14665 | HVESP3 Module 25 Operational Status | Operational Status of Module 25 in this High Voltage Energy Storage System (or Pack 1 in systems with only one pack). Not Operational is used when the module is initializing or not able to function (e.g. internal module level monitors have failed). Operational indicates that the module is fully functional. Error is used when the module status is not known (e.g. no communication established between this HVES controller instance and the module: power lost, etc.) This parameter is for one of multiple packs in an HVESS. If there is only one pack in the system, the HVESS parameters should be used. If there are multiple packs in the system, then both individual pack messages (e.g. HVESP1, HVESP2 etc.) and system level messages (HVESS) may be required. 00b = Not Operational 01b = Operational 10b = Error 11b = Not Available | 2 bits | 4 states | 0 | 0 to 3 |  |  | 87 | SAEbs02 | Status |  | 1 | 0 | 3 | 2 | 2 | J1939DA | J1939DA | 2019-11-15 | 2018-09-18 | 2019-11-15 | FullDefinition | FullDefinition
|  |  |  | 61879 | High Voltage Energy Storage Pack 3 Module Status 1 | HVESP3MS1 | Module Status message 1 for High Voltage Energy Storage Pack 3. | PDU2 | Page 0 | Fixed | 8 |  | 8 | 8 | No | 100 ms | 3 |  | 7.3 | 7.3 | 14666 | HVESP3 Module 26 Operational Status | Operational Status of Module 26 in this High Voltage Energy Storage System (or Pack 1 in systems with only one pack). Not Operational is used when the module is initializing or not able to function (e.g. internal module level monitors have failed). Operational indicates that the module is fully functional. Error is used when the module status is not known (e.g. no communication established between this HVES controller instance and the module: power lost, etc.) This parameter is for one of multiple packs in an HVESS. If there is only one pack in the system, the HVESS parameters should be used. If there are multiple packs in the system, then both individual pack messages (e.g. HVESP1, HVESP2 etc.) and system level messages (HVESS) may be required. 00b = Not Operational 01b = Operational 10b = Error 11b = Not Available | 2 bits | 4 states | 0 | 0 to 3 |  |  | 87 | SAEbs02 | Status |  | 1 | 0 | 3 | 2 | 2 | J1939DA | J1939DA | 2019-11-15 | 2018-09-18 | 2019-11-15 | FullDefinition | FullDefinition
|  |  |  | 61879 | High Voltage Energy Storage Pack 3 Module Status 1 | HVESP3MS1 | Module Status message 1 for High Voltage Energy Storage Pack 3. | PDU2 | Page 0 | Fixed | 8 |  | 8 | 8 | No | 100 ms | 3 |  | 7.5 | 7.5 | 14667 | HVESP3 Module 27 Operational Status | Operational Status of Module 27 in this High Voltage Energy Storage System (or Pack 1 in systems with only one pack). Not Operational is used when the module is initializing or not able to function (e.g. internal module level monitors have failed). Operational indicates that the module is fully functional. Error is used when the module status is not known (e.g. no communication established between this HVES controller instance and the module: power lost, etc.) This parameter is for one of multiple packs in an HVESS. If there is only one pack in the system, the HVESS parameters should be used. If there are multiple packs in the system, then both individual pack messages (e.g. HVESP1, HVESP2 etc.) and system level messages (HVESS) may be required. 00b = Not Operational 01b = Operational 10b = Error 11b = Not Available | 2 bits | 4 states | 0 | 0 to 3 |  |  | 87 | SAEbs02 | Status |  | 1 | 0 | 3 | 2 | 2 | J1939DA | J1939DA | 2019-11-15 | 2018-09-18 | 2019-11-15 | FullDefinition | FullDefinition
|  |  |  | 61879 | High Voltage Energy Storage Pack 3 Module Status 1 | HVESP3MS1 | Module Status message 1 for High Voltage Energy Storage Pack 3. | PDU2 | Page 0 | Fixed | 8 |  | 8 | 8 | No | 100 ms | 3 |  | 7.7 | 7.7 | 14668 | HVESP3 Module 28 Operational Status | Operational Status of Module 28 in this High Voltage Energy Storage System (or Pack 1 in systems with only one pack). Not Operational is used when the module is initializing or not able to function (e.g. internal module level monitors have failed). Operational indicates that the module is fully functional. Error is used when the module status is not known (e.g. no communication established between this HVES controller instance and the module: power lost, etc.) This parameter is for one of multiple packs in an HVESS. If there is only one pack in the system, the HVESS parameters should be used. If there are multiple packs in the system, then both individual pack messages (e.g. HVESP1, HVESP2 etc.) and system level messages (HVESS) may be required. 00b = Not Operational 01b = Operational 10b = Error 11b = Not Available | 2 bits | 4 states | 0 | 0 to 3 |  |  | 87 | SAEbs02 | Status |  | 1 | 0 | 3 | 2 | 2 | J1939DA | J1939DA | 2019-11-15 | 2018-09-18 | 2019-11-15 | FullDefinition | FullDefinition
|  |  |  | 61879 | High Voltage Energy Storage Pack 3 Module Status 1 | HVESP3MS1 | Module Status message 1 for High Voltage Energy Storage Pack 3. | PDU2 | Page 0 | Fixed | 8 |  | 8 | 8 | No | 100 ms | 3 |  | 8.1 | 8.1 | 14669 | HVESP3 Module 29 Operational Status | Operational Status of Module 29 in this High Voltage Energy Storage System (or Pack 1 in systems with only one pack). Not Operational is used when the module is initializing or not able to function (e.g. internal module level monitors have failed). Operational indicates that the module is fully functional. Error is used when the module status is not known (e.g. no communication established between this HVES controller instance and the module: power lost, etc.) This parameter is for one of multiple packs in an HVESS. If there is only one pack in the system, the HVESS parameters should be used. If there are multiple packs in the system, then both individual pack messages (e.g. HVESP1, HVESP2 etc.) and system level messages (HVESS) may be required. 00b = Not Operational 01b = Operational 10b = Error 11b = Not Available | 2 bits | 4 states | 0 | 0 to 3 |  |  | 87 | SAEbs02 | Status |  | 1 | 0 | 3 | 2 | 2 | J1939DA | J1939DA | 2019-11-15 | 2018-09-18 | 2019-11-15 | FullDefinition | FullDefinition
|  |  |  | 61879 | High Voltage Energy Storage Pack 3 Module Status 1 | HVESP3MS1 | Module Status message 1 for High Voltage Energy Storage Pack 3. | PDU2 | Page 0 | Fixed | 8 |  | 8 | 8 | No | 100 ms | 3 |  | 8.3 | 8.3 | 14670 | HVESP3 Module 30 Operational Status | Operational Status of Module 30 in this High Voltage Energy Storage System (or Pack 1 in systems with only one pack). Not Operational is used when the module is initializing or not able to function (e.g. internal module level monitors have failed). Operational indicates that the module is fully functional. Error is used when the module status is not known (e.g. no communication established between this HVES controller instance and the module: power lost, etc.) This parameter is for one of multiple packs in an HVESS. If there is only one pack in the system, the HVESS parameters should be used. If there are multiple packs in the system, then both individual pack messages (e.g. HVESP1, HVESP2 etc.) and system level messages (HVESS) may be required. 00b = Not Operational 01b = Operational 10b = Error 11b = Not Available | 2 bits | 4 states | 0 | 0 to 3 |  |  | 87 | SAEbs02 | Status |  | 1 | 0 | 3 | 2 | 2 | J1939DA | J1939DA | 2019-11-15 | 2018-09-18 | 2019-11-15 | FullDefinition | FullDefinition
|  |  |  | 61879 | High Voltage Energy Storage Pack 3 Module Status 1 | HVESP3MS1 | Module Status message 1 for High Voltage Energy Storage Pack 3. | PDU2 | Page 0 | Fixed | 8 |  | 8 | 8 | No | 100 ms | 3 |  | 8.5 | 8.5 | 14671 | HVESP3 Module 31 Operational Status | Operational Status of Module 31 in this High Voltage Energy Storage System (or Pack 1 in systems with only one pack). Not Operational is used when the module is initializing or not able to function (e.g. internal module level monitors have failed). Operational indicates that the module is fully functional. Error is used when the module status is not known (e.g. no communication established between this HVES controller instance and the module: power lost, etc.) This parameter is for one of multiple packs in an HVESS. If there is only one pack in the system, the HVESS parameters should be used. If there are multiple packs in the system, then both individual pack messages (e.g. HVESP1, HVESP2 etc.) and system level messages (HVESS) may be required. 00b = Not Operational 01b = Operational 10b = Error 11b = Not Available | 2 bits | 4 states | 0 | 0 to 3 |  |  | 87 | SAEbs02 | Status |  | 1 | 0 | 3 | 2 | 2 | J1939DA | J1939DA | 2019-11-15 | 2018-09-18 | 2019-11-15 | FullDefinition | FullDefinition
|  |  |  | 61879 | High Voltage Energy Storage Pack 3 Module Status 1 | HVESP3MS1 | Module Status message 1 for High Voltage Energy Storage Pack 3. | PDU2 | Page 0 | Fixed | 8 |  | 8 | 8 | No | 100 ms | 3 |  | 8.7 | 8.7 | 14672 | HVESP3 Module 32 Operational Status | Operational Status of Module 32 in this High Voltage Energy Storage System (or Pack 1 in systems with only one pack). Not Operational is used when the module is initializing or not able to function (e.g. internal module level monitors have failed). Operational indicates that the module is fully functional. Error is used when the module status is not known (e.g. no communication established between this HVES controller instance and the module: power lost, etc.) This parameter is for one of multiple packs in an HVESS. If there is only one pack in the system, the HVESS parameters should be used. If there are multiple packs in the system, then both individual pack messages (e.g. HVESP1, HVESP2 etc.) and system level messages (HVESS) may be required. 00b = Not Operational 01b = Operational 10b = Error 11b = Not Available | 2 bits | 4 states | 0 | 0 to 3 |  |  | 87 | SAEbs02 | Status |  | 1 | 0 | 3 | 2 | 2 | J1939DA | J1939DA | 2019-11-15 | 2018-09-18 | 2019-11-15 | FullDefinition | FullDefinition
|  |  |  | 61880 | High Voltage Energy Storage Pack 3 Thermal Management System Status 1 | HVESP3TS1 | Collection of data the High Voltage Energy Storage Pack 3 Thermal Management System sends to the Hybrid Controller. | PDU2 | Page 0 | Fixed | 8 |  | 8 | 8 | No | 100 ms | 3 |  | 1-2 | 1.1 | 11341 | HVESP3 Thermal Management System SLI Input Power | This is the low-voltage power consumed by this HVES Thermal Management System (TMS). This parameter is for one of multiple packs in an HVESS. If there is only one pack in the system, the HVESS parameters should be used. If there are multiple packs in the system, then both individual pack messages (e.g. HVESP1, HVESP2 etc.) and system level messages (HVESS) may be required. | 2 bytes | 0.5 W per bit | 0 W | 0 to 32 127.5 W |  | W | 305 | SAEpw04 | Measured |  | 0.5 | 0 | 32127.5 | 16 | 16 | J1939DA | J1939DA | 2018-10-21 | 2018-09-18 | 2018-09-18 | FullDefinition | FullDefinition
|  |  |  | 61880 | High Voltage Energy Storage Pack 3 Thermal Management System Status 1 | HVESP3TS1 | Collection of data the High Voltage Energy Storage Pack 3 Thermal Management System sends to the Hybrid Controller. | PDU2 | Page 0 | Fixed | 8 |  | 8 | 8 | No | 100 ms | 3 |  | 3-4 | 3.1 | 11342 | HVESP3 Thermal Management System High-Voltage Input Power | This is the high-voltage power consumed by this HVES Thermal Management System (TMS). This parameter is for one of multiple packs in an HVESS. If there is only one pack in the system, the HVESS parameters should be used. If there are multiple packs in the system, then both individual pack messages (e.g. HVESP1, HVESP2 etc.) and system level messages (HVESS) may be required. | 2 bytes | 0.5 W per bit | 0 W | 0 to 32 127.5 W |  | W | 305 | SAEpw04 | Measured |  | 0.5 | 0 | 32127.5 | 16 | 16 | J1939DA | J1939DA | 2018-10-21 | 2018-09-18 | 2018-09-18 | FullDefinition | FullDefinition
|  |  |  | 61880 | High Voltage Energy Storage Pack 3 Thermal Management System Status 1 | HVESP3TS1 | Collection of data the High Voltage Energy Storage Pack 3 Thermal Management System sends to the Hybrid Controller. | PDU2 | Page 0 | Fixed | 8 |  | 8 | 8 | No | 100 ms | 3 |  | 5 | 5.1 | 11343 | HVESP3 Thermal Management System Compressor Speed | When this High Voltage Energy Storage Pack Thermal Management System is equipped with an active cooling system (e.g. air conditioner), this is the Compressor Speed. This parameter is for one of multiple packs in an HVESS. If there is only one pack in the system, the HVESS parameters should be used. If there are multiple packs in the system, then both individual pack messages (e.g. HVESP1, HVESP2 etc.) and system level messages (HVESS) may be required. | 1 byte | 32 rpm per bit | 0 rpm | 0 to 8 000 rpm |  | rpm | 97 | SAEvr05 | Measured |  | 32 | 0 | 8000 | 8 | 8 | J1939DA | J1939DA | 2018-09-18 | 2018-09-18 | 2018-09-18 | FullDefinition | FullDefinition
|  |  |  | 61880 | High Voltage Energy Storage Pack 3 Thermal Management System Status 1 | HVESP3TS1 | Collection of data the High Voltage Energy Storage Pack 3 Thermal Management System sends to the Hybrid Controller. | PDU2 | Page 0 | Fixed | 8 |  | 8 | 8 | No | 100 ms | 3 |  | 6 | 6.1 | 11344 | HVESP3 Thermal Management System Relative Humidty | When this High Voltage Energy Storage Pack Thermal Management System is equipped with a relative humidity sensor, this is the measured Relative Humidity. This parameter is for one of multiple packs in an HVESS. If there is only one pack in the system, the HVESS parameters should be used. If there are multiple packs in the system, then both individual pack messages (e.g. HVESP1, HVESP2 etc.) and system level messages (HVESS) may be required. | 1 byte | 0.4 % per bit | 0 % | 0 to 100 % |  | % | 44 | SAEpc03 | Measured |  | 0.4 | 0 | 100 | 8 | 8 | J1939DA | J1939DA | 2018-09-18 | 2018-09-18 | 2018-09-18 | FullDefinition | FullDefinition
|  |  |  | 61880 | High Voltage Energy Storage Pack 3 Thermal Management System Status 1 | HVESP3TS1 | Collection of data the High Voltage Energy Storage Pack 3 Thermal Management System sends to the Hybrid Controller. | PDU2 | Page 0 | Fixed | 8 |  | 8 | 8 | No | 100 ms | 3 |  | 7.1 | 7.1 | 11345 | HVESP3 Thermal Management System Heater Status | The state of this High Voltage Energy Storage Pack heater This parameter is for one of multiple packs in an HVESS. If there is only one pack in the system, the HVESS parameters should be used. If there are multiple packs in the system, then both individual pack messages (e.g. HVESP1, HVESP2 etc.) and system level messages (HVESS) may be required. 00b = Heater Off 01b = Heater On 10b = Error 11b = Not Available | 2 bits | 4 states | 0 | 0 to 3 |  |  | 87 | SAEbs02 | Status |  | 1 | 0 | 3 | 2 | 2 | J1939DA | J1939DA | 2018-09-18 | 2018-09-18 | 2018-09-18 | FullDefinition | FullDefinition
|  |  |  | 61880 | High Voltage Energy Storage Pack 3 Thermal Management System Status 1 | HVESP3TS1 | Collection of data the High Voltage Energy Storage Pack 3 Thermal Management System sends to the Hybrid Controller. | PDU2 | Page 0 | Fixed | 8 |  | 8 | 8 | No | 100 ms | 3 |  | 7.3 | 7.3 | 12817 | HVESP3 Thermal Management System HVIL Status | In multiple HVES configurations, this is the status of the High Voltage Interlock Loop from the viewpoint of this Thermal Management System. 00b = HVIL Closed 01b = HVIL Open 10b = Error 11b = Not Available This parameter is for one of multiple packs in an HVESS. If there is only one pack in the system, the HVESS parameters should be used. If there are multiple packs in the system, then both individual pack messages (e.g. HVESP1, HVESP2 etc.) and system level messages (HVESS) may be required. | 2 bits | 4 states | 0 | 0 to 3 |  |  | 87 | SAEbs02 | Measured | See SPN 21699 in 'Supporting Information' tab | 1 | 0 | 3 | 2 | 2 | J1939DA | J1939DA | 2022-03-01 | 2018-09-18 | 2019-02-21 | FullDefinition | FullDefinition
|  |  |  | 61880 | High Voltage Energy Storage Pack 3 Thermal Management System Status 1 | HVESP3TS1 | Collection of data the High Voltage Energy Storage Pack 3 Thermal Management System sends to the Hybrid Controller. | PDU2 | Page 0 | Fixed | 8 |  | 8 | 8 | No | 100 ms | 3 |  | 7.5 | 7.5 | 11346 | HVESP3 Thermal Management System Mode | Indicates the operating mode of the Thermal Management System. The heat transfer medium may be (e.g. liquid or air). The cooling system may be fans, liquid coolant, or a combination of mediums. The system may include an air and/or liquid conditioning system with active Cooling, Heating, and/or Drying capabilities. This parameter is for one of multiple packs in an HVESS. If there is only one pack in the system, the HVESS parameters should be used. If there are multiple packs in the system, then both individual pack messages (e.g. HVESP1, HVESP2 etc.) and system level messages (HVESS) may be required. 0000b = Off 0001b = Circulating 0010b = Cooling 0011b = Heating 0100b = Drying 0101b = Maintaining 0110b = Reserved 0111b = Reserved 1000b = Reserved 1001b = Reserved 1010b = Reserved 1011b = Reserved 1100b = Reserved 1101b = Reserved 1110b = Faulted 1111b = Not Available | 4 bits | 16 states | 0 | 0 to 15 |  |  | 89 | SAEbs04 | Measured |  | 1 | 0 | 15 | 4 | 4 | J1939DA | J1939DA | 2020-11-12 | 2018-09-18 | 2018-09-18 | FullDefinition | FullDefinition
|  |  |  | 61880 | High Voltage Energy Storage Pack 3 Thermal Management System Status 1 | HVESP3TS1 | Collection of data the High Voltage Energy Storage Pack 3 Thermal Management System sends to the Hybrid Controller. | PDU2 | Page 0 | Fixed | 8 |  | 8 | 8 | No | 100 ms | 3 |  | 8.1 | 8.1 | 12900 | HVESP3 Thermal Management System Coolant Level | Indicates the coolant level in this HVES Thermal Management System (TMS). This parameter is for one of multiple packs in an HVESS. If there is only one pack in the system, the HVESS parameters should be used. If there are multiple packs in the system, then both individual pack messages (e.g. HVESP1, HVESP2 etc.) and system level messages (HVESS) may be required. 00b = Coolant Level is not sufficient 01b = Coolant Level is sufficient 10b = Error 11b = Not Available | 2 bits | 4 states | 0 | 0 to 3 |  |  | 87 | SAEbs02 | Measured |  | 1 | 0 | 3 | 2 | 2 | J1939DA | J1939DA | 2019-05-09 | 2018-09-18 | 2019-05-09 | FullDefinition | FullDefinition
|  |  |  | 61881 | High Voltage Energy Storage Pack 3 Data 8 | HVESP3D8 | Data set 8 (electrical data) for High Voltage Energy Storage Pack 3. | PDU2 | Page 0 | Fixed | 8 |  | 6 | 8 | No | 100 ms | 3 |  | 1 | 1.1 | 11347 | HVESP3 Highest Cell Voltage Module Number | Identifies the location of the module containing SPN 11287 (HVESP3 Highest Cell Voltage). This parameter is for one of multiple packs in an HVESS. If there is only one pack in the system, the HVESS parameters should be used. If there are multiple packs in the system, then both individual pack messages (e.g. HVESP1, HVESP2 etc.) and system level messages (HVESS) may be required. | 1 byte | 1 count per bit | 0 count | 0 to 250 count |  | count | 129 | SAEct02 | Measured |  | 1 | 0 | 250 | 8 | 8 | J1939DA | J1939DA | 2018-09-18 | 2018-09-18 | 2018-09-18 | FullDefinition | FullDefinition
|  |  |  | 61881 | High Voltage Energy Storage Pack 3 Data 8 | HVESP3D8 | Data set 8 (electrical data) for High Voltage Energy Storage Pack 3. | PDU2 | Page 0 | Fixed | 8 |  | 6 | 8 | No | 100 ms | 3 |  | 2 | 2.1 | 11348 | HVESP3 Highest Cell Voltage Cell Number | Identifies the location of SPN 11287 (HVESP3 Highest Cell Voltage) within SPN 11347 (HVESP3 Highest Cell Voltage Module Number). This parameter is for one of multiple packs in an HVESS. If there is only one pack in the system, the HVESS parameters should be used. If there are multiple packs in the system, then both individual pack messages (e.g. HVESP1, HVESP2 etc.) and system level messages (HVESS) may be required. | 1 byte | 1 count per bit | 0 count | 0 to 250 count |  | count | 129 | SAEct02 | Measured |  | 1 | 0 | 250 | 8 | 8 | J1939DA | J1939DA | 2018-09-18 | 2018-09-18 | 2018-09-18 | FullDefinition | FullDefinition
|  |  |  | 61881 | High Voltage Energy Storage Pack 3 Data 8 | HVESP3D8 | Data set 8 (electrical data) for High Voltage Energy Storage Pack 3. | PDU2 | Page 0 | Fixed | 8 |  | 6 | 8 | No | 100 ms | 3 |  | 3 | 3.1 | 11349 | HVESP3 Lowest Cell Voltage Module Number | Identifies the location of the module containing SPN 11288 (HVESP3 Lowest Cell Voltage). This parameter is for one of multiple packs in an HVESS. If there is only one pack in the system, the HVESS parameters should be used. If there are multiple packs in the system, then both individual pack messages (e.g. HVESP1, HVESP2 etc.) and system level messages (HVESS) may be required. | 1 byte | 1 count per bit | 0 count | 0 to 250 count |  | count | 129 | SAEct02 | Measured |  | 1 | 0 | 250 | 8 | 8 | J1939DA | J1939DA | 2018-09-18 | 2018-09-18 | 2018-09-18 | FullDefinition | FullDefinition
|  |  |  | 61881 | High Voltage Energy Storage Pack 3 Data 8 | HVESP3D8 | Data set 8 (electrical data) for High Voltage Energy Storage Pack 3. | PDU2 | Page 0 | Fixed | 8 |  | 6 | 8 | No | 100 ms | 3 |  | 4 | 4.1 | 11350 | HVESP3 Lowest Cell Voltage Cell Number | Identifies the location of SPN 11288 (HVESP3 Lowest Cell Voltage) within SPN 11349 (HVESP3 Lowest Cell Voltage Module Number). This parameter is for one of multiple packs in an HVESS. If there is only one pack in the system, the HVESS parameters should be used. If there are multiple packs in the system, then both individual pack messages (e.g. HVESP1, HVESP2 etc.) and system level messages (HVESS) may be required. | 1 byte | 1 count per bit | 0 count | 0 to 250 count |  | count | 129 | SAEct02 | Measured |  | 1 | 0 | 250 | 8 | 8 | J1939DA | J1939DA | 2018-09-18 | 2018-09-18 | 2018-09-18 | FullDefinition | FullDefinition
|  |  |  | 61881 | High Voltage Energy Storage Pack 3 Data 8 | HVESP3D8 | Data set 8 (electrical data) for High Voltage Energy Storage Pack 3. | PDU2 | Page 0 | Fixed | 8 |  | 6 | 8 | No | 100 ms | 3 |  | 5-6 | 5.1 | 11351 | HVESP3 Average Cell Voltage | The average cell voltage in this High Voltage Energy Storage Pack instance. This parameter is for one of multiple packs in an HVESS. If there is only one pack in the system, the HVESS parameters should be used. If there are multiple packs in the system, then both individual pack messages (e.g. HVESP1, HVESP2 etc.) and system level messages (HVESS) may be required. | 2 bytes | 0.001 V per bit | 0 V | 0 to 64.255 V |  | V | 347 | SAEev06 | Measured |  | 0.001 | 0 | 64.255 | 16 | 16 | J1939DA | J1939DA | 2018-09-18 | 2018-09-18 | 2020-05-07 | FullDefinition | FullDefinition
|  |  |  | 61882 | High Voltage Energy Storage Pack 3 Data 9 | HVESP3D9 | Data set 9 (thermal) for High Voltage Energy Storage Pack 3. | PDU2 | Page 0 | Fixed | 8 |  | 5 | 8 | No | 100 ms | 3 |  | 1 | 1.1 | 11352 | HVESP3 Highest Cell Temperature Module Number | Identifies the location of the module containing SPN 11290 (HVESP3 Highest Cell Temperature). This parameter is for one of multiple packs in an HVESS. If there is only one pack in the system, the HVESS parameters should be used. If there are multiple packs in the system, then both individual pack messages (e.g. HVESP1, HVESP2 etc.) and system level messages (HVESS) may be required. | 1 byte | 1 count per bit | 0 count | 0 to 250 count |  | count | 129 | SAEct02 | Measured |  | 1 | 0 | 250 | 8 | 8 | J1939DA | J1939DA | 2018-09-18 | 2018-09-18 | 2018-09-18 | FullDefinition | FullDefinition
|  |  |  | 61882 | High Voltage Energy Storage Pack 3 Data 9 | HVESP3D9 | Data set 9 (thermal) for High Voltage Energy Storage Pack 3. | PDU2 | Page 0 | Fixed | 8 |  | 5 | 8 | No | 100 ms | 3 |  | 2 | 2.1 | 11353 | HVESP3 Highest Cell Temperature Cell Number | Identifies the location of SPN 11290 (HVESP3 Highest Cell Temperature) within SPN 11352 (HVESP3 Highest Cell Temperature Module Number). This parameter is for one of multiple packs in an HVESS. If there is only one pack in the system, the HVESS parameters should be used. If there are multiple packs in the system, then both individual pack messages (e.g. HVESP1, HVESP2 etc.) and system level messages (HVESS) may be required. | 1 byte | 1 count per bit | 0 count | 0 to 250 count |  | count | 129 | SAEct02 | Measured |  | 1 | 0 | 250 | 8 | 8 | J1939DA | J1939DA | 2018-09-18 | 2018-09-18 | 2018-09-18 | FullDefinition | FullDefinition
|  |  |  | 61882 | High Voltage Energy Storage Pack 3 Data 9 | HVESP3D9 | Data set 9 (thermal) for High Voltage Energy Storage Pack 3. | PDU2 | Page 0 | Fixed | 8 |  | 5 | 8 | No | 100 ms | 3 |  | 3 | 3.1 | 11354 | HVESP3 Lowest Cell Temperature Module Number | Identifies the location of the module containing SPN 11291 (HVESP3 Lowest Cell Temperature). This parameter is for one of multiple packs in an HVESS. If there is only one pack in the system, the HVESS parameters should be used. If there are multiple packs in the system, then both individual pack messages (e.g. HVESP1, HVESP2 etc.) and system level messages (HVESS) may be required. | 1 byte | 1 count per bit | 0 count | 0 to 250 count |  | count | 129 | SAEct02 | Measured |  | 1 | 0 | 250 | 8 | 8 | J1939DA | J1939DA | 2018-09-18 | 2018-09-18 | 2018-09-18 | FullDefinition | FullDefinition
|  |  |  | 61882 | High Voltage Energy Storage Pack 3 Data 9 | HVESP3D9 | Data set 9 (thermal) for High Voltage Energy Storage Pack 3. | PDU2 | Page 0 | Fixed | 8 |  | 5 | 8 | No | 100 ms | 3 |  | 4 | 4.1 | 11355 | HVESP3 Lowest Cell Temperature Cell Number | Identifies the location of SPN 11291 (HVESP3 Lowest Cell Temperature) within SPN 11354 (HVESP3 Lowest Cell Temperature Module Number). This parameter is for one of multiple packs in an HVESS. If there is only one pack in the system, the HVESS parameters should be used. If there are multiple packs in the system, then both individual pack messages (e.g. HVESP1, HVESP2 etc.) and system level messages (HVESS) may be required. | 1 byte | 1 count per bit | 0 count | 0 to 250 count |  | count | 129 | SAEct02 | Measured |  | 1 | 0 | 250 | 8 | 8 | J1939DA | J1939DA | 2018-09-18 | 2018-09-18 | 2018-09-18 | FullDefinition | FullDefinition
|  |  |  | 61882 | High Voltage Energy Storage Pack 3 Data 9 | HVESP3D9 | Data set 9 (thermal) for High Voltage Energy Storage Pack 3. | PDU2 | Page 0 | Fixed | 8 |  | 5 | 8 | No | 100 ms | 3 |  | 5.1 | 5.1 | 21290 | HVESS3 Thermal Event Detected | A sensor has detected the presence of a thermal event at or near High Voltage Energy Storage Pack instance. 00b = No Thermal Event Detected 01b = Thermal Event Detected 10b = Error 11b = Not available This parameter is for one of multiple packs in an HVESS. If there is only one pack in the system, the HVESS parameters should be used. If there are multiple packs in the system, then both individual pack messages (e.g. HVESP1, HVESP2 etc.) and system level messages (HVESS) may be required. Reference Global Technical Regulation on the Electric Vehicle Safety (EVS) Addendum 20: Global Technical Regulation No.20. | 2 bits | 4 states | 0 | 0 to 3 |  |  | 87 | SAEbs02 | Measured |  | 1 | 0 | 3 | 2 | 2 | J1939DA | J1939DA | 2021-11-04 | 2018-09-18 | 2021-11-04 | FullDefinition | FullDefinition
|  |  |  | 61883 | High Voltage Energy Storage Pack 3 Data 10 | HVESP3D10 | Data set 10 (electrical) for High Voltage Energy Storage Pack 3. | PDU2 | Page 0 | Fixed | 8 |  | 8 | 8 | No | 100 ms | 3 |  | 1 | 1.1 | 11356 | HVESP3 Highest Cell State of Charge Module Number | Identifies the location of the module containing SPN 11300 (HVESP3 Highest Cell State of Charge). This parameter is for one of multiple packs in an HVESS. If there is only one pack in the system, the HVESS parameters should be used. If there are multiple packs in the system, then both individual pack messages (e.g. HVESP1, HVESP2 etc.) and system level messages (HVESS) may be required. | 1 byte | 1 count per bit | 0 count | 0 to 250 count |  | count | 129 | SAEct02 | Measured |  | 1 | 0 | 250 | 8 | 8 | J1939DA | J1939DA | 2018-09-18 | 2018-09-18 | 2018-09-18 | FullDefinition | FullDefinition
|  |  |  | 61883 | High Voltage Energy Storage Pack 3 Data 10 | HVESP3D10 | Data set 10 (electrical) for High Voltage Energy Storage Pack 3. | PDU2 | Page 0 | Fixed | 8 |  | 8 | 8 | No | 100 ms | 3 |  | 2 | 2.1 | 11357 | HVESP3 Highest Cell State of Charge Cell Number | Identifies the location of SPN 11300 (HVESP3 Highest Cell State of Charge) within SPN 11356 (HVESP3 Highest Cell State of Charge Module Number). This parameter is for one of multiple packs in an HVESS. If there is only one pack in the system, the HVESS parameters should be used. If there are multiple packs in the system, then both individual pack messages (e.g. HVESP1, HVESP2 etc.) and system level messages (HVESS) may be required. | 1 byte | 1 count per bit | 0 count | 0 to 250 count |  | count | 129 | SAEct02 | Measured |  | 1 | 0 | 250 | 8 | 8 | J1939DA | J1939DA | 2018-09-18 | 2018-09-18 | 2018-09-18 | FullDefinition | FullDefinition
|  |  |  | 61883 | High Voltage Energy Storage Pack 3 Data 10 | HVESP3D10 | Data set 10 (electrical) for High Voltage Energy Storage Pack 3. | PDU2 | Page 0 | Fixed | 8 |  | 8 | 8 | No | 100 ms | 3 |  | 3 | 3.1 | 11358 | HVESP3 Lowest Cell State of Charge Module Number | Identifies the location of the module containing SPN 11299 (HVESP3 Lowest Cell State of Charge). This parameter is for one of multiple packs in an HVESS. If there is only one pack in the system, the HVESS parameters should be used. If there are multiple packs in the system, then both individual pack messages (e.g. HVESP1, HVESP2 etc.) and system level messages (HVESS) may be required. | 1 byte | 1 count per bit | 0 count | 0 to 250 count |  | count | 129 | SAEct02 | Measured |  | 1 | 0 | 250 | 8 | 8 | J1939DA | J1939DA | 2018-09-18 | 2018-09-18 | 2018-09-18 | FullDefinition | FullDefinition
|  |  |  | 61883 | High Voltage Energy Storage Pack 3 Data 10 | HVESP3D10 | Data set 10 (electrical) for High Voltage Energy Storage Pack 3. | PDU2 | Page 0 | Fixed | 8 |  | 8 | 8 | No | 100 ms | 3 |  | 4 | 4.1 | 11359 | HVESP3 Lowest Cell State of Charge Cell Number | Identifies the location of SPN 11299 (HVESP3 Lowest Cell State of Charge) within SPN 11358 (HVESP3 Lowest Cell State of Charge Module Number). This parameter is for one of multiple packs in an HVESS. If there is only one pack in the system, the HVESS parameters should be used. If there are multiple packs in the system, then both individual pack messages (e.g. HVESP1, HVESP2 etc.) and system level messages (HVESS) may be required. | 1 byte | 1 count per bit | 0 count | 0 to 250 count |  | count | 129 | SAEct02 | Measured |  | 1 | 0 | 250 | 8 | 8 | J1939DA | J1939DA | 2018-09-18 | 2018-09-18 | 2018-09-18 | FullDefinition | FullDefinition
|  |  |  | 61883 | High Voltage Energy Storage Pack 3 Data 10 | HVESP3D10 | Data set 10 (electrical) for High Voltage Energy Storage Pack 3. | PDU2 | Page 0 | Fixed | 8 |  | 8 | 8 | No | 100 ms | 3 |  | 5-6 | 5.1 | 11360 | HVESP3 High-Voltage Bus Active Isolation Test Results | The isolation resistance expressed in Ohms per Volt that resulted from the High-Voltage Bus Active Isolation Test. See SPN 11312 (HVESP3 High-Voltage Bus Active Isolation Test Status) for test status and SPN 11263 (HVESP3 High-Voltage Bus Active Isolation Test Command) for the command to run the test. This parameter is for one of multiple packs in an HVESS. If there is only one pack in the system, the HVESS parameters should be used. If there are multiple packs in the system, then both individual pack messages (e.g. HVESP1, HVESP2 etc.) and system level messages (HVESS) may be required. | 2 bytes | 0.1 ohm per V per bit | 0 ohm per V | 0 to 6 425.5 ohm per V |  | ohm per V | 429 | SAEri01 | Measured |  | 0.1 | 0 | 6425.5 | 16 | 16 | J1939DA | J1939DA | 2018-09-18 | 2018-09-18 | 2018-09-18 | FullDefinition | FullDefinition
|  |  |  | 61883 | High Voltage Energy Storage Pack 3 Data 10 | HVESP3D10 | Data set 10 (electrical) for High Voltage Energy Storage Pack 3. | PDU2 | Page 0 | Fixed | 8 |  | 8 | 8 | No | 100 ms | 3 |  | 7-8 | 7.1 | 11361 | HVESP3 High-Voltage Bus Passive Isolation Test Results | The isolation resistance expressed in Ohms per Volt that resulted from the High-Voltage Bus Passive Isolation Test. See SPN 11313 (HVESP3 High-Voltage Bus Passive Isolation Test Status) for test status and SPN 11264 (HVESP3 High-Voltage Bus Passive Isolation Test Command) for the command to run the test. This parameter is for one of multiple packs in an HVESS. If there is only one pack in the system, the HVESS parameters should be used. If there are multiple packs in the system, then both individual pack messages (e.g. HVESP1, HVESP2 etc.) and system level messages (HVESS) may be required. | 2 bytes | 0.1 ohm per V per bit | 0 ohm per V | 0 to 6 425.5 ohm per V |  | ohm per V | 429 | SAEri01 | Measured |  | 0.1 | 0 | 6425.5 | 16 | 16 | J1939DA | J1939DA | 2019-11-19 | 2018-09-18 | 2018-09-18 | FullDefinition | FullDefinition
|  |  |  | 61884 | High Voltage Energy Storage Pack 3 Data 11 | HVESP3D11 | Data set 11 (electrical data) for High Voltage Energy Storage Pack 3. | PDU2 | Page 0 | Fixed | 8 |  | 6 | 8 | No | 100 ms | 3 |  | 1-2 | 1.1 | 11362 | HVESP3 Bus Voltage Negative to Chassis Ground Voltage | Voltage difference between the most negative terminal of the HVES battery and chassis measured on the hybrid system bus side (not the battery side) of any HVES contained output contactor. This voltage may be used for system level monitoring of battery shorts to chassis within the HVES. This parameter is for one of multiple packs in an HVESS. If there is only one pack in the system, the HVESS parameters should be used. If there are multiple packs in the system, then both individual pack messages (e.g. HVESP1, HVESP2 etc.) and system level messages (HVESS) may be required. | 2 bytes | 0.05 V per bit | 0 V | 0 to 3 212.75 V |  | V | 80 | SAEev01 | Measured |  | 0.05 | 0 | 3212.75 | 16 | 16 | J1939DA | J1939DA | 2018-09-18 | 2018-09-18 | 2018-09-18 | FullDefinition | FullDefinition
|  |  |  | 61884 | High Voltage Energy Storage Pack 3 Data 11 | HVESP3D11 | Data set 11 (electrical data) for High Voltage Energy Storage Pack 3. | PDU2 | Page 0 | Fixed | 8 |  | 6 | 8 | No | 100 ms | 3 |  | 3-4 | 3.1 | 11363 | HVESP3 Voltage Level Negative to Chassis Ground Voltage | Voltage difference between the most negative terminal of the HVES battery and chassis measured at the battery side of any HVES contained output contactor. This voltage may be used for system level monitoring of battery shorts to chassis within the HVES. This parameter is for one of multiple packs in an HVESS. If there is only one pack in the system, the HVESS parameters should be used. If there are multiple packs in the system, then both individual pack messages (e.g. HVESP1, HVESP2 etc.) and system level messages (HVESS) may be required. | 2 bytes | 0.05 V per bit | 0 V | 0 to 3 212.75 V |  | V | 80 | SAEev01 | Measured |  | 0.05 | 0 | 3212.75 | 16 | 16 | J1939DA | J1939DA | 2018-09-18 | 2018-09-18 | 2018-09-18 | FullDefinition | FullDefinition
|  |  |  | 61884 | High Voltage Energy Storage Pack 3 Data 11 | HVESP3D11 | Data set 11 (electrical data) for High Voltage Energy Storage Pack 3. | PDU2 | Page 0 | Fixed | 8 |  | 6 | 8 | No | 100 ms | 3 |  | 5-6 | 5.1 | 13067 | HVESP3 Actual Charge Rate | This signal represents the actual present charge rate of this High Voltage Energy Storage Pack instance. This parameter is for one of multiple packs in an HVESS. If there is only one pack in the system, the HVESS parameters should be used. If there are multiple packs in the system, then both individual pack messages (e.g. HVESP1, HVESP2 etc.) and system level messages (HVESS) may be required. | 2 bytes | 0.05 kW per bit | 0 kW | 0 to 3 212.75 kW |  | kW | 346 | SAEpw05 | Measured | See SPN 5919 in 'Supporting Information' tab | 0.05 | 0 | 3212.75 | 16 | 16 | J1939DA | J1939DA | 2019-11-14 | 2018-09-18 | 2019-08-22 | FullDefinition | FullDefinition
|  |  |  | 61885 | High Voltage Energy Storage Pack 4 Status 2 | HVESP4S2 | Status data set 2 for High Voltage Energy Storage Pack 4. | PDU2 | Page 0 | Fixed | 8 |  | 6 | 8 | No | 100 ms | 3 |  | 1.1 | 1.1 | 11386 | HVESP4 Discharge Power Limit Due to State of Charge | Indicates whether or not discharge power of this HVES instance is being limited due to state of charge. This parameter is for one of multiple packs in an HVESS. If there is only one pack in the system, the HVESS parameters should be used. If there are multiple packs in the system, then both individual pack messages (e.g. HVESP1, HVESP2 etc.) and system level messages (HVESS) may be required. 00b = No power limit for this reason 01b = Power limited for this reason 10b = Error 11b = Not Available | 2 bits | 4 states | 0 | 0 to 3 |  |  | 87 | SAEbs02 | Measured |  | 1 | 0 | 3 | 2 | 2 | J1939DA | J1939DA | 2018-09-18 | 2018-09-18 | 2018-09-18 | FullDefinition | FullDefinition
|  |  |  | 61885 | High Voltage Energy Storage Pack 4 Status 2 | HVESP4S2 | Status data set 2 for High Voltage Energy Storage Pack 4. | PDU2 | Page 0 | Fixed | 8 |  | 6 | 8 | No | 100 ms | 3 |  | 1.3 | 1.3 | 11387 | HVESP4 Discharge Power Limit Due to Battery Temperature | Indicates whether or not discharge power of this HVES instance is being limited due to battery temperature. This parameter is for one of multiple packs in an HVESS. If there is only one pack in the system, the HVESS parameters should be used. If there are multiple packs in the system, then both individual pack messages (e.g. HVESP1, HVESP2 etc.) and system level messages (HVESS) may be required. 00b = No power limit for this reason 01b = Power limited for this reason 10b = Error 11b = Not Available | 2 bits | 4 states | 0 | 0 to 3 |  |  | 87 | SAEbs02 | Measured |  | 1 | 0 | 3 | 2 | 2 | J1939DA | J1939DA | 2018-09-18 | 2018-09-18 | 2018-09-18 | FullDefinition | FullDefinition
|  |  |  | 61885 | High Voltage Energy Storage Pack 4 Status 2 | HVESP4S2 | Status data set 2 for High Voltage Energy Storage Pack 4. | PDU2 | Page 0 | Fixed | 8 |  | 6 | 8 | No | 100 ms | 3 |  | 1.5 | 1.5 | 11388 | HVESP4 Discharge Power Limit Due to Battery Diagnostic Condition | Indicates whether or not discharge power of this HVES instance is being limited due to a battery diagnostic condition. This parameter is for one of multiple packs in an HVESS. If there is only one pack in the system, the HVESS parameters should be used. If there are multiple packs in the system, then both individual pack messages (e.g. HVESP1, HVESP2 etc.) and system level messages (HVESS) may be required. 00b = No power limit for this reason 01b = Power limited for this reason 10b = Error 11b = Not Available | 2 bits | 4 states | 0 | 0 to 3 |  |  | 87 | SAEbs02 | Measured |  | 1 | 0 | 3 | 2 | 2 | J1939DA | J1939DA | 2018-09-18 | 2018-09-18 | 2018-09-18 | FullDefinition | FullDefinition
|  |  |  | 61885 | High Voltage Energy Storage Pack 4 Status 2 | HVESP4S2 | Status data set 2 for High Voltage Energy Storage Pack 4. | PDU2 | Page 0 | Fixed | 8 |  | 6 | 8 | No | 100 ms | 3 |  | 1.7 | 1.7 | 11389 | HVESP4 Discharge Power Limit Due to Battery or Cell Voltage | Indicates whether or not discharge power of this HVES instance is being limited due to a battery or cell voltage level. This parameter is for one of multiple packs in an HVESS. If there is only one pack in the system, the HVESS parameters should be used. If there are multiple packs in the system, then both individual pack messages (e.g. HVESP1, HVESP2 etc.) and system level messages (HVESS) may be required. 00b = No power limit for this reason 01b = Power limited for this reason 10b = Error 11b = Not Available | 2 bits | 4 states | 0 | 0 to 3 |  |  | 87 | SAEbs02 | Measured |  | 1 | 0 | 3 | 2 | 2 | J1939DA | J1939DA | 2018-09-18 | 2018-09-18 | 2018-09-18 | FullDefinition | FullDefinition
|  |  |  | 61885 | High Voltage Energy Storage Pack 4 Status 2 | HVESP4S2 | Status data set 2 for High Voltage Energy Storage Pack 4. | PDU2 | Page 0 | Fixed | 8 |  | 6 | 8 | No | 100 ms | 3 |  | 2.1 | 2.1 | 11390 | HVESP4 Discharge Power Limit Due to Battery Current | Indicates whether or not discharge power of this HVES instance is being limited due to battery current. This parameter is for one of multiple packs in an HVESS. If there is only one pack in the system, the HVESS parameters should be used. If there are multiple packs in the system, then both individual pack messages (e.g. HVESP1, HVESP2 etc.) and system level messages (HVESS) may be required. 00b = No power limit for this reason 01b = Power limited for this reason 10b = Error 11b = Not Available | 2 bits | 4 states | 0 | 0 to 3 |  |  | 87 | SAEbs02 | Measured |  | 1 | 0 | 3 | 2 | 2 | J1939DA | J1939DA | 2018-09-18 | 2018-09-18 | 2018-09-18 | FullDefinition | FullDefinition
|  |  |  | 61885 | High Voltage Energy Storage Pack 4 Status 2 | HVESP4S2 | Status data set 2 for High Voltage Energy Storage Pack 4. | PDU2 | Page 0 | Fixed | 8 |  | 6 | 8 | No | 100 ms | 3 |  | 2.3 | 2.3 | 11391 | HVESP4 Discharge Power Limit Due to an Undefined Cause | Indicates whether or not discharge power of this HVES instance is being limited due to an undefined cause. This parameter is for one of multiple packs in an HVESS. If there is only one pack in the system, the HVESS parameters should be used. If there are multiple packs in the system, then both individual pack messages (e.g. HVESP1, HVESP2 etc.) and system level messages (HVESS) may be required. 00b = No power limit for this reason 01b = Power limited for this reason 10b = Error 11b = Not Available | 2 bits | 4 states | 0 | 0 to 3 |  |  | 87 | SAEbs02 | Measured |  | 1 | 0 | 3 | 2 | 2 | J1939DA | J1939DA | 2018-09-18 | 2018-09-18 | 2018-09-18 | FullDefinition | FullDefinition
|  |  |  | 61885 | High Voltage Energy Storage Pack 4 Status 2 | HVESP4S2 | Status data set 2 for High Voltage Energy Storage Pack 4. | PDU2 | Page 0 | Fixed | 8 |  | 6 | 8 | No | 100 ms | 3 |  | 5.1 | 5.1 | 11392 | HVESP4 Charge Power Limit Due to State of Charge | Indicates whether or not charge power of this HVES instance is being limited due to state of charge. This parameter is for one of multiple packs in an HVESS. If there is only one pack in the system, the HVESS parameters should be used. If there are multiple packs in the system, then both individual pack messages (e.g. HVESP1, HVESP2 etc.) and system level messages (HVESS) may be required. 00b = No power limit for this reason 01b = Power limited for this reason 10b = Error 11b = Not Available | 2 bits | 4 states | 0 | 0 to 3 |  |  | 87 | SAEbs02 | Measured |  | 1 | 0 | 3 | 2 | 2 | J1939DA | J1939DA | 2018-09-18 | 2018-09-18 | 2018-09-18 | FullDefinition | FullDefinition
|  |  |  | 61885 | High Voltage Energy Storage Pack 4 Status 2 | HVESP4S2 | Status data set 2 for High Voltage Energy Storage Pack 4. | PDU2 | Page 0 | Fixed | 8 |  | 6 | 8 | No | 100 ms | 3 |  | 5.3 | 5.3 | 11393 | HVESP4 Charge Power Limit Due to Battery Temperature | Indicates whether or not charge power of this HVES instance is being limited due to battery temperature. This parameter is for one of multiple packs in an HVESS. If there is only one pack in the system, the HVESS parameters should be used. If there are multiple packs in the system, then both individual pack messages (e.g. HVESP1, HVESP2 etc.) and system level messages (HVESS) may be required. 00b = No power limit for this reason 01b = Power limited for this reason 10b = Error 11b = Not Available | 2 bits | 4 states | 0 | 0 to 3 |  |  | 87 | SAEbs02 | Measured |  | 1 | 0 | 3 | 2 | 2 | J1939DA | J1939DA | 2018-09-18 | 2018-09-18 | 2018-09-18 | FullDefinition | FullDefinition
|  |  |  | 61885 | High Voltage Energy Storage Pack 4 Status 2 | HVESP4S2 | Status data set 2 for High Voltage Energy Storage Pack 4. | PDU2 | Page 0 | Fixed | 8 |  | 6 | 8 | No | 100 ms | 3 |  | 5.5 | 5.5 | 11394 | HVESP4 Charge Power Limit Due to Battery Diagnostic Condition | Indicates whether or not charge power of this HVES instance is being limited due to a battery diagnostic condition. This parameter is for one of multiple packs in an HVESS. If there is only one pack in the system, the HVESS parameters should be used. If there are multiple packs in the system, then both individual pack messages (e.g. HVESP1, HVESP2 etc.) and system level messages (HVESS) may be required. 00b = No power limit for this reason 01b = Power limited for this reason 10b = Error 11b = Not Available | 2 bits | 4 states | 0 | 0 to 3 |  |  | 87 | SAEbs02 | Measured |  | 1 | 0 | 3 | 2 | 2 | J1939DA | J1939DA | 2018-09-18 | 2018-09-18 | 2018-09-18 | FullDefinition | FullDefinition
|  |  |  | 61885 | High Voltage Energy Storage Pack 4 Status 2 | HVESP4S2 | Status data set 2 for High Voltage Energy Storage Pack 4. | PDU2 | Page 0 | Fixed | 8 |  | 6 | 8 | No | 100 ms | 3 |  | 5.7 | 5.7 | 11395 | HVESP4 Charge Power Limit Due to Battery or Cell Voltage | Indicates whether or not charge power of this HVES instance is being limited due to a battery or cell voltage level. This parameter is for one of multiple packs in an HVESS. If there is only one pack in the system, the HVESS parameters should be used. If there are multiple packs in the system, then both individual pack messages (e.g. HVESP1, HVESP2 etc.) and system level messages (HVESS) may be required. 00b = No power limit for this reason 01b = Power limited for this reason 10b = Error 11b = Not Available | 2 bits | 4 states | 0 | 0 to 3 |  |  | 87 | SAEbs02 | Measured |  | 1 | 0 | 3 | 2 | 2 | J1939DA | J1939DA | 2018-09-18 | 2018-09-18 | 2018-09-18 | FullDefinition | FullDefinition
|  |  |  | 61885 | High Voltage Energy Storage Pack 4 Status 2 | HVESP4S2 | Status data set 2 for High Voltage Energy Storage Pack 4. | PDU2 | Page 0 | Fixed | 8 |  | 6 | 8 | No | 100 ms | 3 |  | 6.1 | 6.1 | 11396 | HVESP4 Charge Power Limit Due to Battery Current | Indicates whether or not charge power of this HVES instance is being limited due to battery current. This parameter is for one of multiple packs in an HVESS. If there is only one pack in the system, the HVESS parameters should be used. If there are multiple packs in the system, then both individual pack messages (e.g. HVESP1, HVESP2 etc.) and system level messages (HVESS) may be required. 00b = No power limit for this reason 01b = Power limited for this reason 10b = Error 11b = Not Available | 2 bits | 4 states | 0 | 0 to 3 |  |  | 87 | SAEbs02 | Measured |  | 1 | 0 | 3 | 2 | 2 | J1939DA | J1939DA | 2018-09-18 | 2018-09-18 | 2018-09-18 | FullDefinition | FullDefinition
|  |  |  | 61885 | High Voltage Energy Storage Pack 4 Status 2 | HVESP4S2 | Status data set 2 for High Voltage Energy Storage Pack 4. | PDU2 | Page 0 | Fixed | 8 |  | 6 | 8 | No | 100 ms | 3 |  | 6.3 | 6.3 | 11397 | HVESP4 Charge Power Limit Due to an Undefined Cause | Indicates whether or not charge power of this HVES instance is being limited due to an undefined cause. This parameter is for one of multiple packs in an HVESS. If there is only one pack in the system, the HVESS parameters should be used. If there are multiple packs in the system, then both individual pack messages (e.g. HVESP1, HVESP2 etc.) and system level messages (HVESS) may be required. 00b = No power limit for this reason 01b = Power limited for this reason 10b = Error 11b = Not Available | 2 bits | 4 states | 0 | 0 to 3 |  |  | 87 | SAEbs02 | Measured |  | 1 | 0 | 3 | 2 | 2 | J1939DA | J1939DA | 2018-09-18 | 2018-09-18 | 2018-09-18 | FullDefinition | FullDefinition
|  |  |  | 61886 | High Voltage Energy Storage Pack 4 Data 1 | HVESP4D1 | Data set 1 (electrical data) for High Voltage Energy Storage Pack 4. | PDU2 | Page 0 | Fixed | 8 |  | 8 | 8 | No | 20 ms | 3 |  | 1-2 | 1.1 | 11398 | HVESP4 Available Discharge Power | The rate at which this High Voltage Energy Storage Pack instance can currently provide energy for propulsion or other uses. This parameter is for one of multiple packs in an HVESS. If there is only one pack in the system, the HVESS parameters should be used. If there are multiple packs in the system, then both individual pack messages (e.g. HVESP1, HVESP2 etc.) and system level messages (HVESS) may be required. | 2 bytes | 0.05 kW per bit | 0 kW | 0 to 3 212.75 kW |  | kW | 346 | SAEpw05 | Measured |  | 0.05 | 0 | 3212.75 | 16 | 16 | J1939DA | J1939DA | 2018-09-18 | 2018-09-18 | 2018-09-18 | FullDefinition | FullDefinition
|  |  |  | 61886 | High Voltage Energy Storage Pack 4 Data 1 | HVESP4D1 | Data set 1 (electrical data) for High Voltage Energy Storage Pack 4. | PDU2 | Page 0 | Fixed | 8 |  | 8 | 8 | No | 20 ms | 3 |  | 3-4 | 3.1 | 11399 | HVESP4 Available Charge Power | The rate at which this High Voltage Energy Storage Pack instance can currently receive energy from a regenerative or recharging system. This parameter is for one of multiple packs in an HVESS. If there is only one pack in the system, the HVESS parameters should be used. If there are multiple packs in the system, then both individual pack messages (e.g. HVESP1, HVESP2 etc.) and system level messages (HVESS) may be required. | 2 bytes | 0.05 kW per bit | 0 kW | 0 to 3 212.75 kW |  | kW | 346 | SAEpw05 | Measured |  | 0.05 | 0 | 3212.75 | 16 | 16 | J1939DA | J1939DA | 2018-09-18 | 2018-09-18 | 2018-09-18 | FullDefinition | FullDefinition
|  |  |  | 61886 | High Voltage Energy Storage Pack 4 Data 1 | HVESP4D1 | Data set 1 (electrical data) for High Voltage Energy Storage Pack 4. | PDU2 | Page 0 | Fixed | 8 |  | 8 | 8 | No | 20 ms | 3 |  | 5-6 | 5.1 | 11400 | HVESP4 Voltage Level | The voltage level of this High Voltage Energy Storage Pack instance. This parameter should be synchronized with SPN 11401 (HVESP4 Current) such that a realized power value can be calculated. If the HVES component physically contains the contactors which connect it to the vehicle high voltage system, then this voltage is measured before those contactors. This parameter is for one of multiple packs in an HVESS. If there is only one pack in the system, the HVESS parameters should be used. If there are multiple packs in the system, then both individual pack messages (e.g. HVESP1, HVESP2 etc.) and system level messages (HVESS) may be required. | 2 bytes | 0.05 V per bit | 0 V | 0 to 3 212.75 V |  | V | 80 | SAEev01 | Measured | See SPN 5919 in 'Supporting Information' tab | 0.05 | 0 | 3212.75 | 16 | 16 | J1939DA | J1939DA | 2019-11-14 | 2018-09-18 | 2018-09-18 | FullDefinition | FullDefinition
|  |  |  | 61886 | High Voltage Energy Storage Pack 4 Data 1 | HVESP4D1 | Data set 1 (electrical data) for High Voltage Energy Storage Pack 4. | PDU2 | Page 0 | Fixed | 8 |  | 8 | 8 | No | 20 ms | 3 |  | 7-8 | 7.1 | 11401 | HVESP4 Current | The current in or out of this High Voltage Energy Storage Pack instance. This parameter should be synchronized with SPN 11400 (HVESP4 Voltage Level) such that a realized power value can be calculated. This parameter is defined from the high voltage energy storage pack’s point of view. A positive value represents current into (charging) the energy storage pack. A negative value represents current out of (discharging) the energy storage pack. This parameter is for one of multiple packs in an HVESS. If there is only one pack in the system, the HVESS parameters should be used. If there are multiple packs in the system, then both individual pack messages (e.g. HVESP1, HVESP2 etc.) and system level messages (HVESS) may be required. | 2 bytes | 0.05 A per bit | -1 600 A | -1 600 to 1 612.75 A |  | A | 104 | SAEec01 | Measured | See SPN 5919 and 5920 in 'Supporting Information' tab | 0.05 | -1600 | 1612.75 | 16 | 16 | J1939DA | J1939DA | 2019-11-14 | 2018-09-18 | 2018-09-18 | FullDefinition | FullDefinition
|  |  |  | 61887 | High Voltage Energy Storage Pack 4 Data 2 | HVESP4D2 | Data set 2 (electrical data) for High Voltage Energy Storage Pack 4. | PDU2 | Page 0 | Fixed | 8 |  | 7 | 8 | No | 20 ms | 3 |  | 1-2 | 1.1 | 11402 | HVESP4 Fast Update State of Charge | Indicates this High Voltage Energy Storage Pack instance state of charge. 0% means no charge remaining, 100% means the system is fully charged in terms of physical limits of this energy storage pack instance. Acceptable state of charge upper and lower boundaries for normal operation are defined in SPN 11483 (HVESP4 Recommended Minimum State Of Charge) and SPN 11484 (HVESP4 Recommended Maximum State Of Charge). The update rate and resolution of this parameter are intended for control purposes within a hybrid control system; for a simple periodic value, SPN 5464 (Hybrid Battery Pack Remaining Charge) may be of use. This parameter is for one of multiple packs in an HVESS. If there is only one pack in the system, the HVESS parameters should be used. If there are multiple packs in the system, then both individual pack messages (e.g. HVESP1, HVESP2 etc.) and system level messages (HVESS) may be required. | 2 bytes | 0.001 562 5 % per bit | 0 % | 0 to 100.398 437 5 % |  | % | 345 | SAEpc21 | Measured | See SPN 7895 in 'Supporting Information' tab | 0.0015625 | 0 | 100.3984 | 16 | 16 | J1939DA | J1939DA | 2018-09-18 | 2018-09-18 | 2018-09-18 | FullDefinition | FullDefinition
|  |  |  | 61887 | High Voltage Energy Storage Pack 4 Data 2 | HVESP4D2 | Data set 2 (electrical data) for High Voltage Energy Storage Pack 4. | PDU2 | Page 0 | Fixed | 8 |  | 7 | 8 | No | 20 ms | 3 |  | 3-4 | 3.1 | 11403 | HVESP4 Highest Cell Voltage | The highest voltage level reported by any cell in this High Voltage Energy Storage Pack instance. If a single voltage sensor covers more than one cell, the value in this parameter is for the smallest group of cells measured. See SPN 11463 (HVESP4 Highest Cell Voltage Module Number) and SPN 11464 (HVESP4 Highest Cell Voltage Cell Number) for cell location information. This parameter is for one of multiple packs in an HVESS. If there is only one pack in the system, the HVESS parameters should be used. If there are multiple packs in the system, then both individual pack messages (e.g. HVESP1, HVESP2 etc.) and system level messages (HVESS) may be required. | 2 bytes | 0.001 V per bit | 0 V | 0 to 64.255 V |  | V | 347 | SAEev06 | Measured |  | 0.001 | 0 | 64.255 | 16 | 16 | J1939DA | J1939DA | 2018-09-18 | 2018-09-18 | 2018-09-18 | FullDefinition | FullDefinition
|  |  |  | 61887 | High Voltage Energy Storage Pack 4 Data 2 | HVESP4D2 | Data set 2 (electrical data) for High Voltage Energy Storage Pack 4. | PDU2 | Page 0 | Fixed | 8 |  | 7 | 8 | No | 20 ms | 3 |  | 5-6 | 5.1 | 11404 | HVESP4 Lowest Cell Voltage | The lowest voltage level reported by any cell in this High Voltage Energy Storage Pack instance. If a single voltage sensor covers more than one cell, the value in this parameter is for the smallest group of cells measured. See SPN 11465 (HVESP4 Lowest Cell Voltage Module Number) and SPN 11466 (HVESP4 Lowest Cell Voltage Cell Number) for cell location information. This parameter is for one of multiple packs in an HVESS. If there is only one pack in the system, the HVESS parameters should be used. If there are multiple packs in the system, then both individual pack messages (e.g. HVESP1, HVESP2 etc.) and system level messages (HVESS) may be required. | 2 bytes | 0.001 V per bit | 0 V | 0 to 64.255 V |  | V | 347 | SAEev06 | Measured |  | 0.001 | 0 | 64.255 | 16 | 16 | J1939DA | J1939DA | 2018-09-18 | 2018-09-18 | 2018-09-18 | FullDefinition | FullDefinition
|  |  |  | 61887 | High Voltage Energy Storage Pack 4 Data 2 | HVESP4D2 | Data set 2 (electrical data) for High Voltage Energy Storage Pack 4. | PDU2 | Page 0 | Fixed | 8 |  | 7 | 8 | No | 20 ms | 3 |  | 7.1 | 7.1 | 11405 | HVESP4 Cell Voltage Differential Status | Indicates whether or not the differential between the highest and lowest cell voltages are within acceptable limits, according to this High Voltage Energy Storage Pack instance. The actual voltage differential can be calculated by subtracting SPN 11404 (HVESP4 Lowest Cell Voltage) from SPN 11403 (HVESP4 Highest Cell Voltage). This parameter is for one of multiple packs in an HVESS. If there is only one pack in the system, the HVESS parameters should be used. If there are multiple packs in the system, then both individual pack messages (e.g. HVESP1, HVESP2 etc.) and system level messages (HVESS) may be required. 0000b = Cell-to-cell voltage differential is within acceptable limits 0001b = Cell-to-cell voltage differential exceeds acceptable limits but can be corrected via auto-balancing 0010b = Cell-to-cell voltage differential exceeds acceptable limits to a point where external maintenance balancing is required to restore battery performance 0011b = Cell-to-cell voltage differential exceeds acceptable limits to a point where external maintenance balancing cannot restore battery performance 0100b = Cell-to-cell voltage differential exceeds acceptable limits; it is not known whether balancing can restore battery performance 0101b = Reserved 0110b = Reserved 0111b = Reserved 1000b = Reserved 1001b = Reserved 1010b = Reserved 1011b = Reserved 1100b = Reserved 1101b = Reserved 1110b = Error 1111b = Not Available | 4 bits | 16 states | 0 | 0 to 15 |  |  | 89 | SAEbs04 | Measured |  | 1 | 0 | 15 | 4 | 4 | J1939DA | J1939DA | 2018-09-18 | 2018-09-18 | 2018-09-18 | FullDefinition | FullDefinition
|  |  |  | 61888 | High Voltage Energy Storage Pack 4 Data 3 | HVESP4D3 | Data set 3 (thermal data) for High Voltage Energy Storage Pack 4. | PDU2 | Page 0 | Fixed | 8 |  | 7 | 8 | No | 20 ms | 3 |  | 1-2 | 1.1 | 11406 | HVESP4 Highest Cell Temperature | The highest temperature level reported by any cell in this High Voltage Energy Storage Pack instance. If a single temperature sensor covers more than one cell, the value in this parameter is for the smallest group of cells measured. See SPN 11468 (HVESP4 Highest Cell Temperature Module Number) and SPN 11469 (HVESP4 Highest Cell Temperature Cell Number) for cell location information. This parameter is for one of multiple packs in an HVESS. If there is only one pack in the system, the HVESS parameters should be used. If there are multiple packs in the system, then both individual pack messages (e.g. HVESP1, HVESP2 etc.) and system level messages (HVESS) may be required. | 2 bytes | 0.031 25 °C per bit | -273 °C | -273 to 1 734.968 75 °C |  | °C | 68 | SAEtp02 | Measured |  | 0.03125 | -273 | 1734.9688 | 16 | 16 | J1939DA | J1939DA | 2018-09-18 | 2018-09-18 | 2018-09-18 | FullDefinition | FullDefinition
|  |  |  | 61888 | High Voltage Energy Storage Pack 4 Data 3 | HVESP4D3 | Data set 3 (thermal data) for High Voltage Energy Storage Pack 4. | PDU2 | Page 0 | Fixed | 8 |  | 7 | 8 | No | 20 ms | 3 |  | 3-4 | 3.1 | 11407 | HVESP4 Lowest Cell Temperature | The lowest temperature level reported by any cell in this High Voltage Energy Storage Pack instance. If a single temperature sensor covers more than one cell, the value in this parameter is for the smallest group of cells measured. See SPN 11470 (HVESP4 Lowest Cell Temperature Module Number) and SPN 11471 (HVESP4 Lowest Cell Temperature Cell Number) for cell location information. This parameter is for one of multiple packs in an HVESS. If there is only one pack in the system, the HVESS parameters should be used. If there are multiple packs in the system, then both individual pack messages (e.g. HVESP1, HVESP2 etc.) and system level messages (HVESS) may be required. | 2 bytes | 0.031 25 °C per bit | -273 °C | -273 to 1 734.968 75 °C |  | °C | 68 | SAEtp02 | Measured |  | 0.03125 | -273 | 1734.9688 | 16 | 16 | J1939DA | J1939DA | 2018-09-18 | 2018-09-18 | 2018-09-18 | FullDefinition | FullDefinition
|  |  |  | 61888 | High Voltage Energy Storage Pack 4 Data 3 | HVESP4D3 | Data set 3 (thermal data) for High Voltage Energy Storage Pack 4. | PDU2 | Page 0 | Fixed | 8 |  | 7 | 8 | No | 20 ms | 3 |  | 5-6 | 5.1 | 11408 | HVESP4 Average Cell Temperature | The average temperature level of all cells in this High Voltage Energy Storage Pack instance. This parameter is for one of multiple packs in an HVESS. If there is only one pack in the system, the HVESS parameters should be used. If there are multiple packs in the system, then both individual pack messages (e.g. HVESP1, HVESP2 etc.) and system level messages (HVESS) may be required. | 2 bytes | 0.031 25 °C per bit | -273 °C | -273 to 1 734.968 75 °C |  | °C | 68 | SAEtp02 | Measured |  | 0.03125 | -273 | 1734.9688 | 16 | 16 | J1939DA | J1939DA | 2018-09-18 | 2018-09-18 | 2018-09-18 | FullDefinition | FullDefinition
|  |  |  | 61888 | High Voltage Energy Storage Pack 4 Data 3 | HVESP4D3 | Data set 3 (thermal data) for High Voltage Energy Storage Pack 4. | PDU2 | Page 0 | Fixed | 8 |  | 7 | 8 | No | 20 ms | 3 |  | 7.1 | 7.1 | 11409 | HVESP4 Cell Temperature Differential Status | Indicates whether or not the differential between the highest and lowest cell temperatures are within acceptable limits per this High Voltage Energy Storage Pack instance. The actual temperature differential can be calculated by subtracting SPN 11407 (HVESP4 Lowest Cell Temperature) from SPN 11406 (HVESP4 Highest Cell Temperature). This parameter is for one of multiple packs in an HVESS. If there is only one pack in the system, the HVESS parameters should be used. If there are multiple packs in the system, then both individual pack messages (e.g. HVESP1, HVESP2 etc.) and System level messages (HVESS) may be required. 00b = Cell-to-cell temperature differential is within acceptable limits 01b = Cell-to-cell temperature differential exceeds acceptable limits 10b = Error 11b = Not Available | 2 bits | 4 states | 0 | 0 to 3 |  |  | 87 | SAEbs02 | Measured |  | 1 | 0 | 3 | 2 | 2 | J1939DA | J1939DA | 2018-09-18 | 2018-09-18 | 2018-09-18 | FullDefinition | FullDefinition
|  |  |  | 61889 | High Voltage Energy Storage Pack 4 Data 4 | HVESP4D4 | Data set 4 (electrical data) for High Voltage Energy Storage Pack 4. | PDU2 | Page 0 | Fixed | 8 |  | 6 | 8 | No | 100 ms | 3 |  | 1-2 | 1.1 | 11410 | HVESP4 Discharge Capacity | The amount of stored electrical charge in this High Voltage Energy Storage Pack instance that is available for use by the hybrid system, i.e. “how full is the tank”. See SPN 11438 (HVESP4 Discharge Energy Capacity) for kilowatt-hours (kWh). This parameter is for one of multiple packs in an HVESS. If there is only one pack in the system, the HVESS parameters should be used. If there are multiple packs in the system, then both individual pack messages (e.g. HVESP1, HVESP2 etc.) and system level messages (HVESS) may be required. | 2 bytes | 0.01 Ah per bit | 0 Ah | 0 to 642.55 Ah |  | Ah | 342 | SAEca02 | Measured |  | 0.01 | 0 | 642.55 | 16 | 16 | J1939DA | J1939DA | 2018-09-18 | 2018-09-18 | 2018-09-18 | FullDefinition | FullDefinition
|  |  |  | 61889 | High Voltage Energy Storage Pack 4 Data 4 | HVESP4D4 | Data set 4 (electrical data) for High Voltage Energy Storage Pack 4. | PDU2 | Page 0 | Fixed | 8 |  | 6 | 8 | No | 100 ms | 3 |  | 3-4 | 3.1 | 11411 | HVESP4 Charge Capacity | The amount of unused electrical charge storage in this High Voltage Energy Storage Pack instance that is available to be filled by charging, i.e. “how much empty space is remaining in the tank”. See SPN 11439 (HVESP4 Charge Energy Capacity) for kilowatt-hours (kWh). This parameter is for one of multiple packs in an HVESS. If there is only one pack in the system, the HVESS parameters should be used. If there are multiple packs in the system, then both individual pack messages (e.g. HVESP1, HVESP2 etc.) and System level messages (HVESS) may be required. | 2 bytes | 0.01 Ah per bit | 0 Ah | 0 to 642.55 Ah |  | Ah | 342 | SAEca02 | Measured |  | 0.01 | 0 | 642.55 | 16 | 16 | J1939DA | J1939DA | 2018-09-18 | 2018-09-18 | 2018-09-18 | FullDefinition | FullDefinition
|  |  |  | 61889 | High Voltage Energy Storage Pack 4 Data 4 | HVESP4D4 | Data set 4 (electrical data) for High Voltage Energy Storage Pack 4. | PDU2 | Page 0 | Fixed | 8 |  | 6 | 8 | No | 100 ms | 3 |  | 5-6 | 5.1 | 11412 | HVESP4 Cell Balancing Count | The number of cells that are currently being balanced in this High Voltage Energy Storage Pack instance. This parameter is for one of multiple packs in an HVESS. If there is only one pack in the system, the HVESS parameters should be used. If there are multiple packs in the system, then both individual pack messages (e.g. HVESP1, HVESP2 etc.) and system level messages (HVESS) may be required. | 2 bytes | 1 count per bit | 0 count | 0 to 64 255 count |  | count | 12 | SAEct04 | Measured |  | 1 | 0 | 64255 | 16 | 16 | J1939DA | J1939DA | 2018-09-18 | 2018-09-18 | 2018-09-18 | FullDefinition | FullDefinition
|  |  |  | 61890 | High Voltage Energy Storage Pack 4 Data 5 | HVESP4D5 | Data set 5 (electrical data) for High Voltage Energy Storage Pack 4. | PDU2 | Page 0 | Fixed | 8 |  | 8 | 8 | No | 20 ms | 3 |  | 1-2 | 1.1 | 11413 | HVESP4 Discharge Current Limit | The maximum permissible current flow out of this High Voltage Energy Storage Pack instance. This parameter is defined from the high voltage energy storage pack's point of view. A negative value represents current flowing out of the energy storage system (discharging the system); as such, the current limit value must be between -1600 and 0 Amps. This parameter is for one of multiple packs in an HVESS. If there is only one pack in the system, the HVESS parameters should be used. If there are multiple packs in the system, then both individual pack messages (e.g. HVESP1, HVESP2 etc.) and system level messages (HVESS) may be required. | 2 bytes | 0.05 A per bit | -1 600 A | -1 600 to 1 612.75 A | -1600 to 0 A | A | 104 | SAEec01 | Measured |  | 0.05 | -1600 | 1612.75 | 16 | 16 | J1939DA | J1939DA | 2018-09-18 | 2018-09-18 | 2018-09-18 | FullDefinition | FullDefinition
|  |  |  | 61890 | High Voltage Energy Storage Pack 4 Data 5 | HVESP4D5 | Data set 5 (electrical data) for High Voltage Energy Storage Pack 4. | PDU2 | Page 0 | Fixed | 8 |  | 8 | 8 | No | 20 ms | 3 |  | 3-4 | 3.1 | 11414 | HVESP4 Charge Current Limit | The maximum permissible current flow into this High Voltage Energy Storage Pack instance. This parameter is defined from the high voltage energy storage pack's point of view. A positive value represents current flowing into the energy storage system (charging the system); as such current limit value must be between 0 and +1612.75 Amps. This parameter is for one of multiple packs in an HVESS. If there is only one pack in the system, the HVESS parameters should be used. If there are multiple packs in the system, then both individual pack messages (e.g. HVESP1, HVESP2 etc.) and system level messages (HVESS) may be required. | 2 bytes | 0.05 A per bit | -1 600 A | -1 600 to 1 612.75 A | 0 to +1612.75 A | A | 104 | SAEec01 | Measured |  | 0.05 | -1600 | 1612.75 | 16 | 16 | J1939DA | J1939DA | 2018-09-18 | 2018-09-18 | 2018-09-18 | FullDefinition | FullDefinition
|  |  |  | 61890 | High Voltage Energy Storage Pack 4 Data 5 | HVESP4D5 | Data set 5 (electrical data) for High Voltage Energy Storage Pack 4. | PDU2 | Page 0 | Fixed | 8 |  | 8 | 8 | No | 20 ms | 3 |  | 5-6 | 5.1 | 11415 | HVESP4 Lowest Cell State of Charge | Indicates the state of charge of the lowest-charged cell in this High Voltage Energy Storage Pack instance. 0% means no charge remaining, 100% means the cell is fully charged. If a single state of charge value covers more than one cell, the value in this parameter is for the smallest group of cells measured. See SPN 11474 (HVESP4 Lowest Cell State of Charge Module Number) and SPN 11475 (HVESP4 Lowest Cell State of Charge Cell Number) for cell location information. This parameter is for one of multiple packs in an HVESS. If there is only one pack in the system, the HVESS parameters should be used. If there are multiple packs in the system, then both individual pack messages (e.g. HVESP1, HVESP2 etc.) and system level messages (HVESS) may be required. | 2 bytes | 0.001 562 5 % per bit | 0 % | 0 to 100.398 437 5 % |  | % | 345 | SAEpc21 | Measured |  | 0.0015625 | 0 | 100.3984 | 16 | 16 | J1939DA | J1939DA | 2018-09-18 | 2018-09-18 | 2018-09-18 | FullDefinition | FullDefinition
|  |  |  | 61890 | High Voltage Energy Storage Pack 4 Data 5 | HVESP4D5 | Data set 5 (electrical data) for High Voltage Energy Storage Pack 4. | PDU2 | Page 0 | Fixed | 8 |  | 8 | 8 | No | 20 ms | 3 |  | 7-8 | 7.1 | 11416 | HVESP4 Highest Cell State of Charge | Indicates the state of charge of the highest-charged cell in this High Voltage Energy Storage Pack instance. 0% means no charge remaining, 100% means the cell is fully charged. If a single state of charge value covers more than one cell, the value in this parameter is for the smallest group of cells measured. See SPN 11472 (HVESP4 Highest Cell State of Charge Module Number) and SPN 11473 (HVESP4 Highest Cell State of Charge Cell Number) for cell location information. This parameter is for one of multiple packs in an HVESS. If there is only one pack in the system, the HVESS parameters should be used. If there are multiple packs in the system, then both individual pack messages (e.g. HVESP1, HVESP2 etc.) and system level messages (HVESS) may be required. | 2 bytes | 0.001 562 5 % per bit | 0 % | 0 to 100.398 437 5 % |  | % | 345 | SAEpc21 | Measured |  | 0.0015625 | 0 | 100.3984 | 16 | 16 | J1939DA | J1939DA | 2018-09-18 | 2018-09-18 | 2018-09-18 | FullDefinition | FullDefinition
|  |  |  | 61891 | High Voltage Energy Storage Pack 4 Data 6 | HVESP4D6 | Data set 6 (external or interface data) for High Voltage Energy Storage Pack 4. | PDU2 | Page 0 | Fixed | 8 |  | 8 | 8 | No | 100 ms | 3 |  | 1-2 | 1.1 | 11417 | HVESP4 Bus Voltage | The voltage level of the high voltage bus, as measured by this High Voltage Energy Storage Pack instance on the bus side (not the battery side) of its contactors. This parameter is for one of multiple packs in an HVESS. If there is only one pack in the system, the HVESS parameters should be used. If there are multiple packs in the system, then both individual pack messages (e.g. HVESP1, HVESP2 etc.) and system level messages (HVESS) may be required. | 2 bytes | 0.05 V per bit | 0 V | 0 to 3 212.75 V |  | V | 80 | SAEev01 | Measured |  | 0.05 | 0 | 3212.75 | 16 | 16 | J1939DA | J1939DA | 2018-09-18 | 2018-09-18 | 2018-09-18 | FullDefinition | FullDefinition
|  |  |  | 61891 | High Voltage Energy Storage Pack 4 Data 6 | HVESP4D6 | Data set 6 (external or interface data) for High Voltage Energy Storage Pack 4. | PDU2 | Page 0 | Fixed | 8 |  | 8 | 8 | No | 100 ms | 3 |  | 3-4 | 3.1 | 11418 | HVESP4 Ignition Voltage | The voltage level at the ignition input of this High Voltage Energy Storage Pack controller. This parameter is for one of multiple packs in an HVESS. If there is only one pack in the system, the HVESS parameters should be used. If there are multiple packs in the system, then both individual pack messages (e.g. HVESP1, HVESP2 etc.) and system level messages (HVESS) may be required. | 2 bytes | 0.01 V per bit | 0 V | 0 to 642.55 V |  | V | 221 | SAEev03 | Measured |  | 0.01 | 0 | 642.55 | 16 | 16 | J1939DA | J1939DA | 2018-09-18 | 2018-09-18 | 2018-09-18 | FullDefinition | FullDefinition
|  |  |  | 61891 | High Voltage Energy Storage Pack 4 Data 6 | HVESP4D6 | Data set 6 (external or interface data) for High Voltage Energy Storage Pack 4. | PDU2 | Page 0 | Fixed | 8 |  | 8 | 8 | No | 100 ms | 3 |  | 5 | 5.1 | 11419 | HVESP4 Intake Coolant Temperature | The temperature of liquid coolant as it enters this High Voltage Energy Storage Pack instance. This parameter is for one of multiple packs in an HVESS. If there is only one pack in the system, the HVESS parameters should be used. If there are multiple packs in the system, then both individual pack messages (e.g. HVESP1, HVESP2 etc.) and system level messages (HVESS) may be required. | 1 byte | 1 °C per bit | -40 °C | -40 to 210 °C |  | °C | 67 | SAEtp01 | Measured |  | 1 | -40 | 210 | 8 | 8 | J1939DA | J1939DA | 2018-09-18 | 2018-09-18 | 2018-09-18 | FullDefinition | FullDefinition
|  |  |  | 61891 | High Voltage Energy Storage Pack 4 Data 6 | HVESP4D6 | Data set 6 (external or interface data) for High Voltage Energy Storage Pack 4. | PDU2 | Page 0 | Fixed | 8 |  | 8 | 8 | No | 100 ms | 3 |  | 6 | 6.1 | 11420 | HVESP4 Outlet Coolant Temperature | The temperature of liquid coolant as it exits this High Voltage Energy Storage Pack instance. This parameter is for one of multiple packs in an HVESS. If there is only one pack in the system, the HVESS parameters should be used. If there are multiple packs in the system, then both individual pack messages (e.g. HVESP1, HVESP2 etc.) and system level messages (HVESS) may be required. | 1 byte | 1 °C per bit | -40 °C | -40 to 210 °C |  | °C | 67 | SAEtp01 | Measured |  | 1 | -40 | 210 | 8 | 8 | J1939DA | J1939DA | 2018-09-18 | 2018-09-18 | 2018-09-18 | FullDefinition | FullDefinition
|  |  |  | 61891 | High Voltage Energy Storage Pack 4 Data 6 | HVESP4D6 | Data set 6 (external or interface data) for High Voltage Energy Storage Pack 4. | PDU2 | Page 0 | Fixed | 8 |  | 8 | 8 | No | 100 ms | 3 |  | 7 | 7.1 | 11421 | HVESP4 Electronics Temperature | The temperature of the electronics or control modules in this High Voltage Energy Storage Pack instance. If there are multiple temperature sensors then this parameter would be set to the maximum sensor reading. This parameter is for one of multiple packs in an HVESS. If there is only one pack in the system, the HVESS parameters should be used. If there are multiple packs in the system, then both individual pack messages (e.g. HVESP1, HVESP2 etc.) and system level messages (HVESS) may be required. | 1 byte | 1 °C per bit | -40 °C | -40 to 210 °C |  | °C | 67 | SAEtp01 | Measured |  | 1 | -40 | 210 | 8 | 8 | J1939DA | J1939DA | 2018-09-18 | 2018-09-18 | 2018-09-18 | FullDefinition | FullDefinition
|  |  |  | 61891 | High Voltage Energy Storage Pack 4 Data 6 | HVESP4D6 | Data set 6 (external or interface data) for High Voltage Energy Storage Pack 4. | PDU2 | Page 0 | Fixed | 8 |  | 8 | 8 | No | 100 ms | 3 |  | 8 | 8.1 | 11422 | HVESP4 Temperature | The temperature of this High Voltage Energy Storage Pack instance. The value may be determined from a unique sensor specifically for this purpose, or by aggregating various temperature sensor readings within the pack. This parameter is for one of multiple packs in an HVESS. If there is only one pack in the system, the HVESS parameters should be used. If there are multiple packs in the system, then both individual pack messages (e.g. HVESP1, HVESP2 etc.) and system level messages (HVESS) may be required. | 1 byte | 1 °C per bit | -40 °C | -40 to 210 °C |  | °C | 67 | SAEtp01 | Measured | See SPN 5919 in 'Supporting Information' tab | 1 | -40 | 210 | 8 | 8 | J1939DA | J1939DA | 2019-11-14 | 2018-09-18 | 2018-09-18 | FullDefinition | FullDefinition
|  |  |  | 61892 | High Voltage Energy Storage Pack 4 Status 1 | HVESP4S1 | Status data set 1 for High Voltage Energy Storage Pack 4. | PDU2 | Page 0 | Fixed | 8 |  | 8 | 8 | No | 100 ms and on change, but no faster than 20 ms. | 3 |  | 1.1 | 1.1 | 11423 | HVESP4 High-Voltage Bus (Positive) Contactor State | Position of this High Voltage Energy Storage Pack instance positive side bus contactor. When this contactor is closed, the positive side of this HVES instance is connected to the positive side of the high-voltage bus. In systems where all contactors are controlled as a single unit (i.e. all contactors can only be either all open or all closed), this parameter may be used to convey the overall contactor status. This parameter is for one of multiple packs in an HVESS. If there is only one pack in the system, the HVESS parameters should be used. If there are multiple packs in the system, then both individual pack messages (e.g. HVESP1, HVESP2 etc.) and system level messages (HVESS) may be required. 00b = Contactor Open 01b = Contactor Closed 10b = Error 11b = Not Available | 2 bits | 4 states | 0 | 0 to 3 |  |  | 87 | SAEbs02 | Measured | See SPN 8412 in 'Supporting Information' tab | 1 | 0 | 3 | 2 | 2 | J1939DA | J1939DA | 2018-09-18 | 2018-09-18 | 2018-09-18 | FullDefinition | FullDefinition
|  |  |  | 61892 | High Voltage Energy Storage Pack 4 Status 1 | HVESP4S1 | Status data set 1 for High Voltage Energy Storage Pack 4. | PDU2 | Page 0 | Fixed | 8 |  | 8 | 8 | No | 100 ms and on change, but no faster than 20 ms. | 3 |  | 1.3 | 1.3 | 11424 | HVESP4 High-Voltage Bus (Negative) Contactor State | Position of this High Voltage Energy Storage Pack instance negative side bus contactor. When this contactor is closed, the negative side of this HVES instance is connected to the negative side of the high-voltage bus. If a system controls the positive, negative, and center contactors as a single unit (i.e. all contactors can only be either all open or all closed), then SPN 11423 (HVESP4 High-Voltage Bus (Positive) Contactor State) should be used to convey overall contactor status. This parameter is for one of multiple packs in an HVESS. If there is only one pack in the system, the HVESS parameters should be used. If there are multiple packs in the system, then both individual pack messages (e.g. HVESP1, HVESP2 etc.) and system level messages (HVESS) may be required. 00b = Contactor Open 01b = Contactor Closed 10b = Error 11b = Not Available | 2 bits | 4 states | 0 | 0 to 3 |  |  | 87 | SAEbs02 | Measured | See SPN 8412 in 'Supporting Information' tab | 1 | 0 | 3 | 2 | 2 | J1939DA | J1939DA | 2018-09-18 | 2018-09-18 | 2018-09-18 | FullDefinition | FullDefinition
|  |  |  | 61892 | High Voltage Energy Storage Pack 4 Status 1 | HVESP4S1 | Status data set 1 for High Voltage Energy Storage Pack 4. | PDU2 | Page 0 | Fixed | 8 |  | 8 | 8 | No | 100 ms and on change, but no faster than 20 ms. | 3 |  | 1.5 | 1.5 | 11425 | HVESP4 High-Voltage Bus Disconnect Forewarning | Indicates that this High Voltage Energy Storage Pack instance is about to disconnect from the high voltage bus due to unacceptable conditions. This parameter is for one of multiple packs in an HVESS. If there is only one pack in the system, the HVESS parameters should be used. If there are multiple packs in the system, then both individual pack messages (e.g. HVESP1, HVESP2 etc.) and system level messages (HVESS) may be required. 0000b = Disconnect not pending 0001b = Disconnect imminent due to battery pack voltage approaching minimum acceptable level 0010b = Disconnect imminent due to battery pack voltage approaching maximum acceptable level 0011b = Disconnect imminent due to module voltage approaching minimum acceptable level 0100b = Disconnect imminent due to module voltage approaching maximum acceptable level 0101b = Disconnect imminent due to cell voltage approaching minimum acceptable level 0110b = Disconnect imminent due to cell voltage approaching maximum acceptable level 0111b = Disconnect imminent due to battery pack current approaching maximum acceptable level 1000b = Reserved 1001b = Reserved 1010b = Reserved 1011b = Reserved 1100b = Reserved 1101b = Disconnect imminent - no reason given 1110b = Error 1111b = Not Available | 4 bits | 16 states | 0 | 0 to 15 |  |  | 89 | SAEbs04 | Measured |  | 1 | 0 | 15 | 4 | 4 | J1939DA | J1939DA | 2018-09-18 | 2018-09-18 | 2018-09-18 | FullDefinition | FullDefinition
|  |  |  | 61892 | High Voltage Energy Storage Pack 4 Status 1 | HVESP4S1 | Status data set 1 for High Voltage Energy Storage Pack 4. | PDU2 | Page 0 | Fixed | 8 |  | 8 | 8 | No | 100 ms and on change, but no faster than 20 ms. | 3 |  | 2.1 | 2.1 | 11426 | HVESP4 High-Voltage Bus Pre-Charge Relay State | Position of the high-voltage bus contactor pre-charge relay. When this relay is closed, this High Voltage Energy Storage Pack instance is bringing the high-voltage bus up to its operating level. This parameter is for one of multiple packs in an HVESS. If there is only one pack in the system, the HVESS parameters should be used. If there are multiple packs in the system, then both individual pack messages (e.g. HVESP1, HVESP2 etc.) and system level messages (HVESS) may be required. 00b = Relay Open 01b = Relay Closed 10b = Error 11b = Not Available | 2 bits | 4 states | 0 | 0 to 3 |  |  | 87 | SAEbs02 | Measured | See SPN 8412 in 'Supporting Information' tab | 1 | 0 | 3 | 2 | 2 | J1939DA | J1939DA | 2018-09-18 | 2018-09-18 | 2018-09-18 | FullDefinition | FullDefinition
|  |  |  | 61892 | High Voltage Energy Storage Pack 4 Status 1 | HVESP4S1 | Status data set 1 for High Voltage Energy Storage Pack 4. | PDU2 | Page 0 | Fixed | 8 |  | 8 | 8 | No | 100 ms and on change, but no faster than 20 ms. | 3 |  | 2.3 | 2.3 | 11427 | HVESP4 Center of Pack Contactor State | Position of the center high-voltage contactor. When this contactor is closed, the positive half of this High Voltage Energy Storage Pack instance is connected to the negative half. If a system controls the positive, negative, and center contactors as a single unit (i.e. all contactors can only be either all open or all closed), then SPN 11423 (HVESP4 High-Voltage Bus (Positive) Contactor State) should be used. This parameter is for one of multiple packs in an HVESS. If there is only one pack in the system, the HVESS parameters should be used. If there are multiple packs in the system, then both individual pack messages (e.g. HVESP1, HVESP2 etc.) and system level messages (HVESS) may be required. 00b = Contactor Open 01b = Contactor Closed 10b = Error 11b = Not Available | 2 bits | 4 states | 0 | 0 to 3 |  |  | 87 | SAEbs02 | Measured | See SPN 8412 in 'Supporting Information' tab | 1 | 0 | 3 | 2 | 2 | J1939DA | J1939DA | 2018-09-18 | 2018-09-18 | 2018-09-18 | FullDefinition | FullDefinition
|  |  |  | 61892 | High Voltage Energy Storage Pack 4 Status 1 | HVESP4S1 | Status data set 1 for High Voltage Energy Storage Pack 4. | PDU2 | Page 0 | Fixed | 8 |  | 8 | 8 | No | 100 ms and on change, but no faster than 20 ms. | 3 |  | 2.5 | 2.5 | 11428 | HVESP4 High-Voltage Bus Active Isolation Test Status | Status of the high-voltage bus electrical active isolation test as performed by this High Voltage Energy Storage Pack instance. This parameter is for one of multiple packs in an HVESS. If there is only one pack in the system, the HVESS parameters should be used. If there are multiple packs in the system, then both individual pack messages (e.g. HVESP1, HVESP2 etc.) and system level messages (HVESS) may be required. 0000b = No test requested / No test in process 0001b = Test requested but not yet in process 0010b = Test in process 0011b = Test complete; isolation acceptable 0100b = Test complete; isolation marginal 0101b = Test complete; isolation fault 0110b = Reserved 0111b = Reserved 1000b = Reserved 1001b = Reserved 1010b = Reserved 1011b = Reserved 1100b = Reserved 1101b = Reserved 1110b = Error 1111b = Not available | 4 bits | 16 states | 0 | 0 to 15 |  |  | 89 | SAEbs04 | Measured |  | 1 | 0 | 15 | 4 | 4 | J1939DA | J1939DA | 2018-09-18 | 2018-09-18 | 2018-09-18 | FullDefinition | FullDefinition
|  |  |  | 61892 | High Voltage Energy Storage Pack 4 Status 1 | HVESP4S1 | Status data set 1 for High Voltage Energy Storage Pack 4. | PDU2 | Page 0 | Fixed | 8 |  | 8 | 8 | No | 100 ms and on change, but no faster than 20 ms. | 3 |  | 3.1 | 3.1 | 11429 | HVESP4 High-Voltage Bus Passive Isolation Test Status | Status of the high-voltage bus electrical passive isolation test as performed by this High Voltage Energy Storage Pack instance. This parameter is for one of multiple packs in an HVESS. If there is only one pack in the system, the HVESS parameters should be used. If there are multiple packs in the system, then both individual pack messages (e.g. HVESP1, HVESP2 etc.) and system level messages (HVESS) may be required. 0000b = No test requested / No test in process 0001b = Test requested but not yet in process 0010b = Test in process 0011b = Test complete; isolation acceptable 0100b = Test complete; isolation marginal 0101b = Test complete; isolation fault 0110b = Reserved 0111b = Reserved 1000b = Reserved 1001b = Reserved 1010b = Reserved 1011b = Reserved 1100b = Reserved 1101b = Reserved 1110b = Error 1111b = Not available | 4 bits | 16 states | 0 | 0 to 15 |  |  | 89 | SAEbs04 | Measured |  | 1 | 0 | 15 | 4 | 4 | J1939DA | J1939DA | 2018-09-18 | 2018-09-18 | 2018-09-18 | FullDefinition | FullDefinition
|  |  |  | 61892 | High Voltage Energy Storage Pack 4 Status 1 | HVESP4S1 | Status data set 1 for High Voltage Energy Storage Pack 4. | PDU2 | Page 0 | Fixed | 8 |  | 8 | 8 | No | 100 ms and on change, but no faster than 20 ms. | 3 |  | 3.5 | 3.5 | 11430 | HVESP4 HVIL Status | Status of the High Voltage Interlock Loop from the viewpoint of this High Voltage Energy Storage Pack instance. This parameter is for one of multiple packs in an HVESS. If there is only one pack in the system, the HVESS parameters should be used. If there are multiple packs in the system, then both individual pack messages (e.g. HVESP1, HVESP2 etc.) and System level messages (HVESS) may be required. 00b = HVIL Closed 01b = HVIL Open 10b = Error 11b = Not Available | 2 bits | 4 states | 0 | 0 to 3 |  |  | 87 | SAEbs02 | Measured | See SPN 21699 in 'Supporting Information' tab | 1 | 0 | 3 | 2 | 2 | J1939DA | J1939DA | 2022-03-01 | 2018-09-18 | 2018-09-18 | FullDefinition | FullDefinition
|  |  |  | 61892 | High Voltage Energy Storage Pack 4 Status 1 | HVESP4S1 | Status data set 1 for High Voltage Energy Storage Pack 4. | PDU2 | Page 0 | Fixed | 8 |  | 8 | 8 | No | 100 ms and on change, but no faster than 20 ms. | 3 |  | 3.7 | 3.7 | 11431 | HVESP4 Inertia Switch Status | Switch indicating that an impact has been sensed by this High Voltage Energy Storage Pack instance. The impact indication may require action by another controller, or by this HVES instance itself. For example, a controller may elect to take this HVES instance off-line to reduce an electrocution hazard during or after a vehicle crash. This parameter is for one of multiple packs in an HVESS. If there is only one pack in the system, the HVESS parameters should be used. If there are multiple packs in the system, then both individual pack messages (e.g. HVESP1, HVESP2 etc.) and system level messages (HVESS) may be required. 00b = No impact sensed 01b = Impact sensed 10b = Error 11b = Not Available | 2 bits | 4 states | 0 | 0 to 3 |  |  | 87 | SAEbs02 | Measured |  | 1 | 0 | 3 | 2 | 2 | J1939DA | J1939DA | 2018-09-18 | 2018-09-18 | 2018-09-18 | FullDefinition | FullDefinition
|  |  |  | 61892 | High Voltage Energy Storage Pack 4 Status 1 | HVESP4S1 | Status data set 1 for High Voltage Energy Storage Pack 4. | PDU2 | Page 0 | Fixed | 8 |  | 8 | 8 | No | 100 ms and on change, but no faster than 20 ms. | 3 |  | 4.1 | 4.1 | 11432 | HVESP4 State of Charge Status | Status of this High Voltage Energy Storage Pack instance State of Charge (SOC). Note: A given HVES controller may not support all of the states. This parameter is for one of multiple packs in an HVESS. If there is only one pack in the system, the HVESS parameters should be used. If there are multiple packs in the system, then both individual pack messages (e.g. HVESP1, HVESP2 etc.) and system level messages (HVESS) may be required. 0000b = SOC level is acceptable 0001b = SOC is approaching its recommended lower limit 0010b = SOC is at its recommended lower limit 0011b = SOC is below its recommended lower limit 0100b = SOC is approaching its recommended upper limit 0101b = SOC is at its recommended upper limit 0110b = SOC is above its recommended upper limit 0111b = Reserved 1000b = Reserved 1001b = Reserved 1010b = Reserved 1011b = Reserved 1100b = Reserved 1101b = Reserved 1110b = Error 1111b = Not Available | 4 bits | 16 states | 0 | 0 to 15 |  |  | 89 | SAEbs04 | Measured |  | 1 | 0 | 15 | 4 | 4 | J1939DA | J1939DA | 2018-09-18 | 2018-09-18 | 2018-09-18 | FullDefinition | FullDefinition
|  |  |  | 61892 | High Voltage Energy Storage Pack 4 Status 1 | HVESP4S1 | Status data set 1 for High Voltage Energy Storage Pack 4. | PDU2 | Page 0 | Fixed | 8 |  | 8 | 8 | No | 100 ms and on change, but no faster than 20 ms. | 3 |  | 4.5 | 4.5 | 11433 | HVESP4 Cell Balance Status | Indicates whether or not the cells in this High Voltage Energy Storage Pack instance are balanced. This parameter is for one of multiple packs in an HVESS. If there is only one pack in the system, the HVESS parameters should be used. If there are multiple packs in the system, then both individual pack messages (e.g. HVESP1, HVESP2 etc.) and system level messages (HVESS) may be required. 00b = Cells are balanced 01b = Cells are unbalanced 10b = Error 11b = Not Available | 2 bits | 4 states | 0 | 0 to 3 |  |  | 87 | SAEbs02 | Measured |  | 1 | 0 | 3 | 2 | 2 | J1939DA | J1939DA | 2018-09-18 | 2018-09-18 | 2018-09-18 | FullDefinition | FullDefinition
|  |  |  | 61892 | High Voltage Energy Storage Pack 4 Status 1 | HVESP4S1 | Status data set 1 for High Voltage Energy Storage Pack 4. | PDU2 | Page 0 | Fixed | 8 |  | 8 | 8 | No | 100 ms and on change, but no faster than 20 ms. | 3 |  | 4.7 | 4.7 | 11434 | HVESP4 Cell Balancing Active | Indicates whether or not the cells in this High Voltage Energy Storage Pack instance are currently being balanced. This parameter is for one of multiple packs in an HVESS. If there is only one pack in the system, the HVESS parameters should be used. If there are multiple packs in the system, then both individual pack messages (e.g. HVESP1, HVESP2 etc.) and System level messages (HVESS) may be required. 00b = Cell balancing is not active 01b = Cell balancing is active 10b = Error 11b = Not Available | 2 bits | 4 states | 0 | 0 to 3 |  |  | 87 | SAEbs02 | Measured |  | 1 | 0 | 3 | 2 | 2 | J1939DA | J1939DA | 2018-09-18 | 2018-09-18 | 2018-09-18 | FullDefinition | FullDefinition
|  |  |  | 61892 | High Voltage Energy Storage Pack 4 Status 1 | HVESP4S1 | Status data set 1 for High Voltage Energy Storage Pack 4. | PDU2 | Page 0 | Fixed | 8 |  | 8 | 8 | No | 100 ms and on change, but no faster than 20 ms. | 3 |  | 5.1 | 5.1 | 11435 | HVESP4 Internal Charger Status | Indicates that the charger in this HVES instance is on. External chargers may use the External Energy Source Connection Status (SPN 7898) and related SPs. This parameter is for one of multiple packs in an HVESS. If there is only one pack in the system, the HVESS parameters should be used. If there are multiple packs in the system, then both individual pack messages (e.g. HVESP1, HVESP2 etc.) and System level messages (HVESS) may be required. 00b = Charging off 01b = Charging on 10b = Error 11b = Not Available | 2 bits | 4 states | 0 | 0 to 3 |  |  | 87 | SAEbs02 | Status |  | 1 | 0 | 3 | 2 | 2 | J1939DA | J1939DA | 2018-09-18 | 2018-09-18 | 2018-09-18 | FullDefinition | FullDefinition
|  |  |  | 61892 | High Voltage Energy Storage Pack 4 Status 1 | HVESP4S1 | Status data set 1 for High Voltage Energy Storage Pack 4. | PDU2 | Page 0 | Fixed | 8 |  | 8 | 8 | No | 100 ms and on change, but no faster than 20 ms. | 3 |  | 6.1 | 6.1 | 11436 | HVESP4 High-Voltage Bus Connection Status | This parameter provides high level feedback on this High Voltage Energy Storage Pack instance high voltage bus connection. For specific contactor information, see SPN 11423 (HVESP4 High-Voltage Bus (Positive) Contactor State), SPN 11424 (HVESP4 High-Voltage Bus (Negative) Contactor State), SPN 11427 (HVESP4 Center of Pack Contactor State), and SPN 11426 (HVESP4 High-Voltage Bus Pre-Charge Relay State). This parameter is for one of multiple packs in an HVESS. If there is only one pack in the system, the HVESS parameters should be used. If there are multiple packs in the system, then both individual pack messages (e.g. HVESP1, HVESP2 etc.) and system level messages (HVESS) may be required. 0000b = Disconnected. One or more contactors are open. State may result from the SPN 11377 (HVESP4 High-Voltage Bus Connect Command) or due to a limit being exceeded. 0001b = Connected. All contactors are closed and the precharge relay is open. Typically results from the SPN 11377 (HVESP4 High-Voltage Bus Connect Command) . 0010b = Connection in Process. May be rapidly transitioned through depending on HVES design, but indicates that the precharge relay is closed and/or one or more contactors may also be closed or in the process of being closed. 0011b = Disconnection in Process. May be rapidly transitioned through depending on HVES design, but indicates that this HVES instance is in the process of disconnecting itself from the high voltage bus. 0100b = Disconnected; Precharge Failed. Indicates that the pre-charge function status cannot be determined or did not complete (e.g. Relay failure, insufficient HVES voltage, etc.). 0101b = Reserved 0110b = Reserved 0111b = Reserved 1000b = Reserved 1001b = Reserved 1010b = Reserved 1011b = Reserved 1100b = Reserved 1101b = Reserved 1110b = Error 1111b = Not Available | 4 bits | 16 states | 0 | 0 to 15 |  |  | 89 | SAEbs04 | Measured | See SPN 8412 in 'Supporting Information' tab | 1 | 0 | 15 | 4 | 4 | J1939DA | J1939DA | 2018-09-18 | 2018-09-18 | 2018-09-18 | FullDefinition | FullDefinition
|  |  |  | 61892 | High Voltage Energy Storage Pack 4 Status 1 | HVESP4S1 | Status data set 1 for High Voltage Energy Storage Pack 4. | PDU2 | Page 0 | Fixed | 8 |  | 8 | 8 | No | 100 ms and on change, but no faster than 20 ms. | 3 |  | 6.5 | 6.5 | 11437 | HVESP4 Operational Status | Provides feedback on where this High Voltage Energy Storage Pack instance is in its operating spectrum, and includes feedback in response to the Operation Consent [i.e. SPN 11383 (HVESP4 Operation Consent)] and Power Down Command [i.e. SPN 11378 (HVESP4 Power-Down Command)] parameters. This parameter is for one of multiple packs in an HVESS. If there is only one pack in the system, the HVESS parameters should be used. If there are multiple packs in the system, then both individual pack messages (e.g. HVESP1, HVESP2 etc.) and system level messages (HVESS) may be required. 0000b = Initialization in process. The HVES controller is powering up. This process may include both internal HVES controller checks, as well as system checks being run by the HVES controller. 0001b = Initialization Complete, awaiting Operation Consent. HVES controller is ready from its perspective, but requires one or more positive Operation Consent indications before becoming fully operational. Some applications may not support this state. 0010b = Operational. 0011b = Normal Power-Down in Process. This state is a response to Power Down Command state 01b. 0100b = Emergency Power-Down In Process. This state is a response to Power Down Command state 10b. 0101b = Disabled by external command. The HVES is in a non-operational state due to a Power Down Command, or the result of Operation Consent being revoked. 0110b = Disabled by internal decision of HVES controller (e.g. malfunction, protection) 0111b = Reserved 1000b = Reserved 1001b = Reserved 1010b = Reserved 1011b = Reserved 1100b = Reserved 1101b = Reserved 1110b = Error 1111b = Not Available | 4 bits | 16 states | 0 | 0 to 15 |  |  | 89 | SAEbs04 | Measured | See SPN 8412 in 'Supporting Information' tab | 1 | 0 | 15 | 4 | 4 | J1939DA | J1939DA | 2018-09-18 | 2018-09-18 | 2018-09-18 | FullDefinition | FullDefinition
|  |  |  | 61892 | High Voltage Energy Storage Pack 4 Status 1 | HVESP4S1 | Status data set 1 for High Voltage Energy Storage Pack 4. | PDU2 | Page 0 | Fixed | 8 |  | 8 | 8 | No | 100 ms and on change, but no faster than 20 ms. | 3 |  | 7.5 | 7.5 | 13021 | HVESP4 Status 1 Counter | The message counter is used to detect situations where the transmitting ECU malfunction repeats the same frame all the time. The receiver of the information may use the counter parameter to detect this situation. The transmitting device will increase the message counter by one with every transmission. The message counter will count from 0 to 15 and then restart at 0. Since there is no "Not Available" state, the sender must support the counter. SAE makes no claim of the functional safety level achieved by this counter. Users are responsible for analysis to determine the functional safety level (e.g. IEC 61508, ISO 26262) that their architecture may require and that this counter may provide. See J1939-76 for an alternate approach that may provide a level of functional safety. | 4 bits | 16 states | 0 | 0 to 15 |  |  | 89 | SAEbs04 | Measured |  | 1 | 0 | 15 | 4 | 4 | J1939DA | J1939DA | 2019-08-22 | 2018-09-18 | 2019-08-22 | FullDefinition | FullDefinition
|  |  |  | 61892 | High Voltage Energy Storage Pack 4 Status 1 | HVESP4S1 | Status data set 1 for High Voltage Energy Storage Pack 4. | PDU2 | Page 0 | Fixed | 8 |  | 8 | 8 | No | 100 ms and on change, but no faster than 20 ms. | 3 |  | 8.1 | 8.1 | 13022 | HVESP4 Status 1 CRC | The CRC is defined as follows: • Length: 8 bits • Polynomial: x^8+x^5+x^3+x^2+x+1 • Initial Value: FFh • Input Data Reflection: Not reflected • Result Data Reflection: Not reflected • XOR value: FFh SAE makes no claim of the functional safety level achieved by this CRC. Users are responsible for analysis to determine the functional safety level (e.g. IEC 61508, ISO 26262) that their architecture may require and that this CRC may provide. As part of an overall functional safety analysis, the 1 byte CRC defined here may provide a High Level of Diagnostic Coverage when combined with the counter and timeout monitoring according to the 2011-11-15 revision of ISO 26262-5 Annex D Table D.8 and paragraph D2.7.6 Information Redundancy. This CRC was based on the generator polynomial 97h (see AUTOSAR 8-bit 0x2F polynomial CRC Calculation – CRC8H2F). The CRC includes the seven bytes of Data in this PG, the PGN, and its Source Address. The byte order used to calculate the CRC is as follows: CRC8H2F(Data Byte 1, Data Byte 2, Data Byte 3, Data Byte 4, Data Byte 5, Data Byte 6, Data Byte 7, Source Address byte, PGN LSB, PGN second byte, PGN MSB) Note: Per SAE J1939-21, PDU1 (i.e., Destination Specific) PGNs have a PGN LSB of 00h. If a manufacturer substitutes the PS (i.e., Destination Address) for the PGN LSB in this CRC calculation then it is the manufacturer’s responsibility to mitigate integration concerns associated with that implementation. See SAE J1939-76 for an alternate approach that may provide a level of functional safety. | 1 byte | 1 count per bit | 0 count | 0 to 255 count |  | count | 133 | SAEct03 | Measured | See SPN 13030 in 'Supporting Information' tab | 1 | 0 | 255 | 8 | 8 | J1939DA | J1939DA | 2022-11-11 | 2018-09-18 | 2019-08-22 | FullDefinition | FullDefinition
|  |  |  | 61893 | High Voltage Energy Storage Pack 4 Data 7 | HVESP4D7 | Data set 7 (electrical) for High Voltage Energy Storage Pack 4. | PDU2 | Page 0 | Fixed | 8 |  | 8 | 8 | No | 100 ms | 3 |  | 1-3 | 1.1 | 11438 | HVESP4 Discharge Energy Capacity | The amount of stored electrical energy in this High Voltage Energy Storage Pack instance that is available for use by the hybrid system, i.e. “how full is the tank”. See SPN 11410 (HVESP4 Discharge Capacity) for Ampere-hours (Ah). This parameter is for one of multiple packs in an HVESS. If there is only one pack in the system, the HVESS parameters should be used. If there are multiple packs in the system, then both individual pack messages (e.g. HVESP1, HVESP2 etc.) and system level messages (HVESS) may be required. | 3 bytes | 0.001 kWh per bit | 0 kWh | 0 to 16 449.535 kWh |  | kWh | 418 | SAEen04 | Measured | See SPN 5919 in 'Supporting Information' tab | 0.001 | 0 | 16449.535 | 24 | 24 | J1939DA | J1939DA | 2019-11-14 | 2018-09-18 | 2018-09-18 | FullDefinition | FullDefinition
|  |  |  | 61893 | High Voltage Energy Storage Pack 4 Data 7 | HVESP4D7 | Data set 7 (electrical) for High Voltage Energy Storage Pack 4. | PDU2 | Page 0 | Fixed | 8 |  | 8 | 8 | No | 100 ms | 3 |  | 4-6 | 4.1 | 11439 | HVESP4 Charge Energy Capacity | The amount of unused electrical energy storage available to be filled by charging this High Voltage Energy Storage Pack instance, i.e. “how much empty space is remaining in the tank”. See SPN 11411 (HVESP4 Charge Capacity) for Ampere-hours (Ah). This parameter is for one of multiple packs in an HVESS. If there is only one pack in the system, the HVESS parameters should be used. If there are multiple packs in the system, then both individual pack messages (e.g. HVESP1, HVESP2 etc.) and system level messages (HVESS) may be required. | 3 bytes | 0.001 kWh per bit | 0 kWh | 0 to 16 449.535 kWh |  | kWh | 418 | SAEen04 | Measured |  | 0.001 | 0 | 16449.535 | 24 | 24 | J1939DA | J1939DA | 2018-09-18 | 2018-09-18 | 2018-09-18 | FullDefinition | FullDefinition
|  |  |  | 61893 | High Voltage Energy Storage Pack 4 Data 7 | HVESP4D7 | Data set 7 (electrical) for High Voltage Energy Storage Pack 4. | PDU2 | Page 0 | Fixed | 8 |  | 8 | 8 | No | 100 ms | 3 |  | 7-8 | 7.1 | 11440 | HVESP4 Maximum Charge Voltage Limit | The maximum voltage level not to be exceeded while charging this High Voltage Energy Storage Pack instance. If this parameter is not supported, the maximum charge voltage should be limited to SPN 11482 (HVESP4 Recommended Maximum Operating Voltage). This parameter is for one of multiple packs in an HVESS. If there is only one pack in the system, the HVESS parameters should be used. If there are multiple packs in the system, then both individual pack messages (e.g. HVESP1, HVESP2 etc.) and system level messages (HVESS) may be required. | 2 bytes | 0.05 V per bit | 0 V | 0 to 3 212.75 V |  | V | 80 | SAEev01 | Measured |  | 0.05 | 0 | 3212.75 | 16 | 16 | J1939DA | J1939DA | 2018-09-18 | 2018-09-18 | 2018-09-18 | FullDefinition | FullDefinition
|  |  |  | 61894 | High Voltage Energy Storage Pack 4 Module Status 1 | HVESP4MS1 | Module Status message 1 for High Voltage Energy Storage Pack 4. | PDU2 | Page 0 | Fixed | 8 |  | 8 | 8 | No | 100 ms | 3 |  | 1.1 | 1.1 | 11441 | HVESP4 Module 1 Operational Status | Operational Status of Module 1 in this High Voltage Energy Storage Pack Instance. Not Operational is used when the module is initializing or not able to function (e.g. internal module level monitors have failed). Operational indicates that the module is fully functional. Error is used when the module status is not known (e.g. no communication established between this HVES controller instance and the module: power lost, etc.) This parameter is for one of multiple packs in an HVESS. If there is only one pack in the system, the HVESS parameters should be used. If there are multiple packs in the system, then both individual pack messages (e.g. HVESP1, HVESP2 etc.) and system level messages (HVESS) may be required. 00b = Not Operational 01b = Operational 10b = Error 11b = Not Available | 2 bits | 4 states | 0 | 0 to 3 |  |  | 87 | SAEbs02 | Status |  | 1 | 0 | 3 | 2 | 2 | J1939DA | J1939DA | 2018-09-18 | 2018-09-18 | 2018-09-18 | FullDefinition | FullDefinition
|  |  |  | 61894 | High Voltage Energy Storage Pack 4 Module Status 1 | HVESP4MS1 | Module Status message 1 for High Voltage Energy Storage Pack 4. | PDU2 | Page 0 | Fixed | 8 |  | 8 | 8 | No | 100 ms | 3 |  | 1.3 | 1.3 | 11442 | HVESP4 Module 2 Operational Status | Operational Status of Module 2 in this High Voltage Energy Storage Pack Instance. Not Operational is used when the module is initializing or not able to function (e.g. internal module level monitors have failed). Operational indicates that the module is fully functional. Error is used when the module status is not known (e.g. no communication established between this HVES controller instance and the module: power lost, etc.) This parameter is for one of multiple packs in an HVESS. If there is only one pack in the system, the HVESS parameters should be used. If there are multiple packs in the system, then both individual pack messages (e.g. HVESP1, HVESP2 etc.) and system level messages (HVESS) may be required. 00b = Not Operational 01b = Operational 10b = Error 11b = Not Available | 2 bits | 4 states | 0 | 0 to 3 |  |  | 87 | SAEbs02 | Status |  | 1 | 0 | 3 | 2 | 2 | J1939DA | J1939DA | 2018-09-18 | 2018-09-18 | 2018-09-18 | FullDefinition | FullDefinition
|  |  |  | 61894 | High Voltage Energy Storage Pack 4 Module Status 1 | HVESP4MS1 | Module Status message 1 for High Voltage Energy Storage Pack 4. | PDU2 | Page 0 | Fixed | 8 |  | 8 | 8 | No | 100 ms | 3 |  | 1.5 | 1.5 | 11443 | HVESP4 Module 3 Operational Status | Operational Status of Module 3 in this High Voltage Energy Storage Pack Instance. Not Operational is used when the module is initializing or not able to function (e.g. internal module level monitors have failed). Operational indicates that the module is fully functional. Error is used when the module status is not known (e.g. no communication established between this HVES controller instance and the module: power lost, etc.) This parameter is for one of multiple packs in an HVESS. If there is only one pack in the system, the HVESS parameters should be used. If there are multiple packs in the system, then both individual pack messages (e.g. HVESP1, HVESP2 etc.) and system level messages (HVESS) may be required. 00b = Not Operational 01b = Operational 10b = Error 11b = Not Available | 2 bits | 4 states | 0 | 0 to 3 |  |  | 87 | SAEbs02 | Status |  | 1 | 0 | 3 | 2 | 2 | J1939DA | J1939DA | 2018-09-18 | 2018-09-18 | 2018-09-18 | FullDefinition | FullDefinition
|  |  |  | 61894 | High Voltage Energy Storage Pack 4 Module Status 1 | HVESP4MS1 | Module Status message 1 for High Voltage Energy Storage Pack 4. | PDU2 | Page 0 | Fixed | 8 |  | 8 | 8 | No | 100 ms | 3 |  | 1.7 | 1.7 | 11444 | HVESP4 Module 4 Operational Status | Operational Status of Module 4 in this High Voltage Energy Storage Pack Instance. Not Operational is used when the module is initializing or not able to function (e.g. internal module level monitors have failed). Operational indicates that the module is fully functional. Error is used when the module status is not known (e.g. no communication established between this HVES controller instance and the module: power lost, etc.) This parameter is for one of multiple packs in an HVESS. If there is only one pack in the system, the HVESS parameters should be used. If there are multiple packs in the system, then both individual pack messages (e.g. HVESP1, HVESP2 etc.) and system level messages (HVESS) may be required. 00b = Not Operational 01b = Operational 10b = Error 11b = Not Available | 2 bits | 4 states | 0 | 0 to 3 |  |  | 87 | SAEbs02 | Status |  | 1 | 0 | 3 | 2 | 2 | J1939DA | J1939DA | 2018-09-18 | 2018-09-18 | 2018-09-18 | FullDefinition | FullDefinition
|  |  |  | 61894 | High Voltage Energy Storage Pack 4 Module Status 1 | HVESP4MS1 | Module Status message 1 for High Voltage Energy Storage Pack 4. | PDU2 | Page 0 | Fixed | 8 |  | 8 | 8 | No | 100 ms | 3 |  | 2.1 | 2.1 | 11445 | HVESP4 Module 5 Operational Status | Operational Status of Module 5 in this High Voltage Energy Storage Pack Instance. Not Operational is used when the module is initializing or not able to function (e.g. internal module level monitors have failed). Operational indicates that the module is fully functional. Error is used when the module status is not known (e.g. no communication established between this HVES controller instance and the module: power lost, etc.) This parameter is for one of multiple packs in an HVESS. If there is only one pack in the system, the HVESS parameters should be used. If there are multiple packs in the system, then both individual pack messages (e.g. HVESP1, HVESP2 etc.) and system level messages (HVESS) may be required. 00b = Not Operational 01b = Operational 10b = Error 11b = Not Available | 2 bits | 4 states | 0 | 0 to 3 |  |  | 87 | SAEbs02 | Status |  | 1 | 0 | 3 | 2 | 2 | J1939DA | J1939DA | 2018-09-18 | 2018-09-18 | 2018-09-18 | FullDefinition | FullDefinition
|  |  |  | 61894 | High Voltage Energy Storage Pack 4 Module Status 1 | HVESP4MS1 | Module Status message 1 for High Voltage Energy Storage Pack 4. | PDU2 | Page 0 | Fixed | 8 |  | 8 | 8 | No | 100 ms | 3 |  | 2.3 | 2.3 | 11446 | HVESP4 Module 6 Operational Status | Operational Status of Module 6 in this High Voltage Energy Storage Pack Instance. Not Operational is used when the module is initializing or not able to function (e.g. internal module level monitors have failed). Operational indicates that the module is fully functional. Error is used when the module status is not known (e.g. no communication established between this HVES controller instance and the module: power lost, etc.) This parameter is for one of multiple packs in an HVESS. If there is only one pack in the system, the HVESS parameters should be used. If there are multiple packs in the system, then both individual pack messages (e.g. HVESP1, HVESP2 etc.) and system level messages (HVESS) may be required. 00b = Not Operational 01b = Operational 10b = Error 11b = Not Available | 2 bits | 4 states | 0 | 0 to 3 |  |  | 87 | SAEbs02 | Status |  | 1 | 0 | 3 | 2 | 2 | J1939DA | J1939DA | 2018-09-18 | 2018-09-18 | 2018-09-18 | FullDefinition | FullDefinition
|  |  |  | 61894 | High Voltage Energy Storage Pack 4 Module Status 1 | HVESP4MS1 | Module Status message 1 for High Voltage Energy Storage Pack 4. | PDU2 | Page 0 | Fixed | 8 |  | 8 | 8 | No | 100 ms | 3 |  | 2.5 | 2.5 | 11447 | HVESP4 Module 7 Operational Status | Operational Status of Module 7 in this High Voltage Energy Storage Pack Instance. Not Operational is used when the module is initializing or not able to function (e.g. internal module level monitors have failed). Operational indicates that the module is fully functional. Error is used when the module status is not known (e.g. no communication established between this HVES controller instance and the module: power lost, etc.) This parameter is for one of multiple packs in an HVESS. If there is only one pack in the system, the HVESS parameters should be used. If there are multiple packs in the system, then both individual pack messages (e.g. HVESP1, HVESP2 etc.) and system level messages (HVESS) may be required. 00b = Not Operational 01b = Operational 10b = Error 11b = Not Available | 2 bits | 4 states | 0 | 0 to 3 |  |  | 87 | SAEbs02 | Status |  | 1 | 0 | 3 | 2 | 2 | J1939DA | J1939DA | 2018-09-18 | 2018-09-18 | 2018-09-18 | FullDefinition | FullDefinition
|  |  |  | 61894 | High Voltage Energy Storage Pack 4 Module Status 1 | HVESP4MS1 | Module Status message 1 for High Voltage Energy Storage Pack 4. | PDU2 | Page 0 | Fixed | 8 |  | 8 | 8 | No | 100 ms | 3 |  | 2.7 | 2.7 | 11448 | HVESP4 Module 8 Operational Status | Operational Status of Module 8 in this High Voltage Energy Storage Pack Instance. Not Operational is used when the module is initializing or not able to function (e.g. internal module level monitors have failed). Operational indicates that the module is fully functional. Error is used when the module status is not known (e.g. no communication established between this HVES controller instance and the module: power lost, etc.) This parameter is for one of multiple packs in an HVESS. If there is only one pack in the system, the HVESS parameters should be used. If there are multiple packs in the system, then both individual pack messages (e.g. HVESP1, HVESP2 etc.) and system level messages (HVESS) may be required. 00b = Not Operational 01b = Operational 10b = Error 11b = Not Available | 2 bits | 4 states | 0 | 0 to 3 |  |  | 87 | SAEbs02 | Status |  | 1 | 0 | 3 | 2 | 2 | J1939DA | J1939DA | 2018-09-18 | 2018-09-18 | 2018-09-18 | FullDefinition | FullDefinition
|  |  |  | 61894 | High Voltage Energy Storage Pack 4 Module Status 1 | HVESP4MS1 | Module Status message 1 for High Voltage Energy Storage Pack 4. | PDU2 | Page 0 | Fixed | 8 |  | 8 | 8 | No | 100 ms | 3 |  | 3.1 | 3.1 | 11449 | HVESP4 Module 9 Operational Status | Operational Status of Module 9 in this High Voltage Energy Storage Pack Instance. Not Operational is used when the module is initializing or not able to function (e.g. internal module level monitors have failed). Operational indicates that the module is fully functional. Error is used when the module status is not known (e.g. no communication established between this HVES controller instance and the module: power lost, etc.) This parameter is for one of multiple packs in an HVESS. If there is only one pack in the system, the HVESS parameters should be used. If there are multiple packs in the system, then both individual pack messages (e.g. HVESP1, HVESP2 etc.) and system level messages (HVESS) may be required. 00b = Not Operational 01b = Operational 10b = Error 11b = Not Available | 2 bits | 4 states | 0 | 0 to 3 |  |  | 87 | SAEbs02 | Status |  | 1 | 0 | 3 | 2 | 2 | J1939DA | J1939DA | 2018-09-18 | 2018-09-18 | 2018-09-18 | FullDefinition | FullDefinition
|  |  |  | 61894 | High Voltage Energy Storage Pack 4 Module Status 1 | HVESP4MS1 | Module Status message 1 for High Voltage Energy Storage Pack 4. | PDU2 | Page 0 | Fixed | 8 |  | 8 | 8 | No | 100 ms | 3 |  | 3.3 | 3.3 | 11450 | HVESP4 Module 10 Operational Status | Operational Status of Module 10 in this High Voltage Energy Storage Pack Instance. Not Operational is used when the module is initializing or not able to function (e.g. internal module level monitors have failed). Operational indicates that the module is fully functional. Error is used when the module status is not known (e.g. no communication established between this HVES controller instance and the module: power lost, etc.) This parameter is for one of multiple packs in an HVESS. If there is only one pack in the system, the HVESS parameters should be used. If there are multiple packs in the system, then both individual pack messages (e.g. HVESP1, HVESP2 etc.) and system level messages (HVESS) may be required. 00b = Not Operational 01b = Operational 10b = Error 11b = Not Available | 2 bits | 4 states | 0 | 0 to 3 |  |  | 87 | SAEbs02 | Status |  | 1 | 0 | 3 | 2 | 2 | J1939DA | J1939DA | 2018-09-18 | 2018-09-18 | 2018-09-18 | FullDefinition | FullDefinition
|  |  |  | 61894 | High Voltage Energy Storage Pack 4 Module Status 1 | HVESP4MS1 | Module Status message 1 for High Voltage Energy Storage Pack 4. | PDU2 | Page 0 | Fixed | 8 |  | 8 | 8 | No | 100 ms | 3 |  | 3.5 | 3.5 | 11451 | HVESP4 Module 11 Operational Status | Operational Status of Module 11 in this High Voltage Energy Storage Pack Instance. Not Operational is used when the module is initializing or not able to function (e.g. internal module level monitors have failed). Operational indicates that the module is fully functional. Error is used when the module status is not known (e.g. no communication established between this HVES controller instance and the module: power lost, etc.) This parameter is for one of multiple packs in an HVESS. If there is only one pack in the system, the HVESS parameters should be used. If there are multiple packs in the system, then both individual pack messages (e.g. HVESP1, HVESP2 etc.) and system level messages (HVESS) may be required. 00b = Not Operational 01b = Operational 10b = Error 11b = Not Available | 2 bits | 4 states | 0 | 0 to 3 |  |  | 87 | SAEbs02 | Status |  | 1 | 0 | 3 | 2 | 2 | J1939DA | J1939DA | 2018-09-18 | 2018-09-18 | 2018-09-18 | FullDefinition | FullDefinition
|  |  |  | 61894 | High Voltage Energy Storage Pack 4 Module Status 1 | HVESP4MS1 | Module Status message 1 for High Voltage Energy Storage Pack 4. | PDU2 | Page 0 | Fixed | 8 |  | 8 | 8 | No | 100 ms | 3 |  | 3.7 | 3.7 | 11452 | HVESP4 Module 12 Operational Status | Operational Status of Module 12 in this High Voltage Energy Storage Pack Instance. Not Operational is used when the module is initializing or not able to function (e.g. internal module level monitors have failed). Operational indicates that the module is fully functional. Error is used when the module status is not known (e.g. no communication established between this HVES controller instance and the module: power lost, etc.) This parameter is for one of multiple packs in an HVESS. If there is only one pack in the system, the HVESS parameters should be used. If there are multiple packs in the system, then both individual pack messages (e.g. HVESP1, HVESP2 etc.) and system level messages (HVESS) may be required. 00b = Not Operational 01b = Operational 10b = Error 11b = Not Available | 2 bits | 4 states | 0 | 0 to 3 |  |  | 87 | SAEbs02 | Status |  | 1 | 0 | 3 | 2 | 2 | J1939DA | J1939DA | 2018-09-18 | 2018-09-18 | 2018-09-18 | FullDefinition | FullDefinition
|  |  |  | 61894 | High Voltage Energy Storage Pack 4 Module Status 1 | HVESP4MS1 | Module Status message 1 for High Voltage Energy Storage Pack 4. | PDU2 | Page 0 | Fixed | 8 |  | 8 | 8 | No | 100 ms | 3 |  | 4.1 | 4.1 | 11453 | HVESP4 Module 13 Operational Status | Operational Status of Module 13 in this High Voltage Energy Storage Pack Instance. Not Operational is used when the module is initializing or not able to function (e.g. internal module level monitors have failed). Operational indicates that the module is fully functional. Error is used when the module status is not known (e.g. no communication established between this HVES controller instance and the module: power lost, etc.) This parameter is for one of multiple packs in an HVESS. If there is only one pack in the system, the HVESS parameters should be used. If there are multiple packs in the system, then both individual pack messages (e.g. HVESP1, HVESP2 etc.) and system level messages (HVESS) may be required. 00b = Not Operational 01b = Operational 10b = Error 11b = Not Available | 2 bits | 4 states | 0 | 0 to 3 |  |  | 87 | SAEbs02 | Status |  | 1 | 0 | 3 | 2 | 2 | J1939DA | J1939DA | 2018-09-18 | 2018-09-18 | 2018-09-18 | FullDefinition | FullDefinition
|  |  |  | 61894 | High Voltage Energy Storage Pack 4 Module Status 1 | HVESP4MS1 | Module Status message 1 for High Voltage Energy Storage Pack 4. | PDU2 | Page 0 | Fixed | 8 |  | 8 | 8 | No | 100 ms | 3 |  | 4.3 | 4.3 | 11454 | HVESP4 Module 14 Operational Status | Operational Status of Module 14 in this High Voltage Energy Storage Pack Instance. Not Operational is used when the module is initializing or not able to function (e.g. internal module level monitors have failed). Operational indicates that the module is fully functional. Error is used when the module status is not known (e.g. no communication established between this HVES controller instance and the module: power lost, etc.) This parameter is for one of multiple packs in an HVESS. If there is only one pack in the system, the HVESS parameters should be used. If there are multiple packs in the system, then both individual pack messages (e.g. HVESP1, HVESP2 etc.) and system level messages (HVESS) may be required. 00b = Not Operational 01b = Operational 10b = Error 11b = Not Available | 2 bits | 4 states | 0 | 0 to 3 |  |  | 87 | SAEbs02 | Status |  | 1 | 0 | 3 | 2 | 2 | J1939DA | J1939DA | 2018-09-18 | 2018-09-18 | 2018-09-18 | FullDefinition | FullDefinition
|  |  |  | 61894 | High Voltage Energy Storage Pack 4 Module Status 1 | HVESP4MS1 | Module Status message 1 for High Voltage Energy Storage Pack 4. | PDU2 | Page 0 | Fixed | 8 |  | 8 | 8 | No | 100 ms | 3 |  | 4.5 | 4.5 | 11455 | HVESP4 Module 15 Operational Status | Operational Status of Module 15 in this High Voltage Energy Storage Pack Instance. Not Operational is used when the module is initializing or not able to function (e.g. internal module level monitors have failed). Operational indicates that the module is fully functional. Error is used when the module status is not known (e.g. no communication established between this HVES controller instance and the module: power lost, etc.) This parameter is for one of multiple packs in an HVESS. If there is only one pack in the system, the HVESS parameters should be used. If there are multiple packs in the system, then both individual pack messages (e.g. HVESP1, HVESP2 etc.) and system level messages (HVESS) may be required. 00b = Not Operational 01b = Operational 10b = Error 11b = Not Available | 2 bits | 4 states | 0 | 0 to 3 |  |  | 87 | SAEbs02 | Status |  | 1 | 0 | 3 | 2 | 2 | J1939DA | J1939DA | 2018-09-18 | 2018-09-18 | 2018-09-18 | FullDefinition | FullDefinition
|  |  |  | 61894 | High Voltage Energy Storage Pack 4 Module Status 1 | HVESP4MS1 | Module Status message 1 for High Voltage Energy Storage Pack 4. | PDU2 | Page 0 | Fixed | 8 |  | 8 | 8 | No | 100 ms | 3 |  | 4.7 | 4.7 | 11456 | HVESP4 Module 16 Operational Status | Operational Status of Module 16 in this High Voltage Energy Storage Pack Instance. Not Operational is used when the module is initializing or not able to function (e.g. internal module level monitors have failed). Operational indicates that the module is fully functional. Error is used when the module status is not known (e.g. no communication established between this HVES controller instance and the module: power lost, etc.) This parameter is for one of multiple packs in an HVESS. If there is only one pack in the system, the HVESS parameters should be used. If there are multiple packs in the system, then both individual pack messages (e.g. HVESP1, HVESP2 etc.) and system level messages (HVESS) may be required. 00b = Not Operational 01b = Operational 10b = Error 11b = Not Available | 2 bits | 4 states | 0 | 0 to 3 |  |  | 87 | SAEbs02 | Status |  | 1 | 0 | 3 | 2 | 2 | J1939DA | J1939DA | 2018-09-18 | 2018-09-18 | 2018-09-18 | FullDefinition | FullDefinition
|  |  |  | 61894 | High Voltage Energy Storage Pack 4 Module Status 1 | HVESP4MS1 | Module Status message 1 for High Voltage Energy Storage Pack 4. | PDU2 | Page 0 | Fixed | 8 |  | 8 | 8 | No | 100 ms | 3 |  | 5.1 | 5.1 | 14673 | HVESP4 Module 17 Operational Status | Operational Status of Module 17 in this High Voltage Energy Storage System (or Pack 1 in systems with only one pack). Not Operational is used when the module is initializing or not able to function (e.g. internal module level monitors have failed). Operational indicates that the module is fully functional. Error is used when the module status is not known (e.g. no communication established between this HVES controller instance and the module: power lost, etc.) This parameter is for one of multiple packs in an HVESS. If there is only one pack in the system, the HVESS parameters should be used. If there are multiple packs in the system, then both individual pack messages (e.g. HVESP1, HVESP2 etc.) and system level messages (HVESS) may be required. 00b = Not Operational 01b = Operational 10b = Error 11b = Not Available | 2 bits | 4 states | 0 | 0 to 3 |  |  | 87 | SAEbs02 | Status |  | 1 | 0 | 3 | 2 | 2 | J1939DA | J1939DA | 2019-11-15 | 2018-09-18 | 2019-11-15 | FullDefinition | FullDefinition
|  |  |  | 61894 | High Voltage Energy Storage Pack 4 Module Status 1 | HVESP4MS1 | Module Status message 1 for High Voltage Energy Storage Pack 4. | PDU2 | Page 0 | Fixed | 8 |  | 8 | 8 | No | 100 ms | 3 |  | 5.3 | 5.3 | 14674 | HVESP4 Module 18 Operational Status | Operational Status of Module 18 in this High Voltage Energy Storage System (or Pack 1 in systems with only one pack). Not Operational is used when the module is initializing or not able to function (e.g. internal module level monitors have failed). Operational indicates that the module is fully functional. Error is used when the module status is not known (e.g. no communication established between this HVES controller instance and the module: power lost, etc.) This parameter is for one of multiple packs in an HVESS. If there is only one pack in the system, the HVESS parameters should be used. If there are multiple packs in the system, then both individual pack messages (e.g. HVESP1, HVESP2 etc.) and system level messages (HVESS) may be required. 00b = Not Operational 01b = Operational 10b = Error 11b = Not Available | 2 bits | 4 states | 0 | 0 to 3 |  |  | 87 | SAEbs02 | Status |  | 1 | 0 | 3 | 2 | 2 | J1939DA | J1939DA | 2019-11-15 | 2018-09-18 | 2019-11-15 | FullDefinition | FullDefinition
|  |  |  | 61894 | High Voltage Energy Storage Pack 4 Module Status 1 | HVESP4MS1 | Module Status message 1 for High Voltage Energy Storage Pack 4. | PDU2 | Page 0 | Fixed | 8 |  | 8 | 8 | No | 100 ms | 3 |  | 5.5 | 5.5 | 14675 | HVESP4 Module 19 Operational Status | Operational Status of Module 19 in this High Voltage Energy Storage System (or Pack 1 in systems with only one pack). Not Operational is used when the module is initializing or not able to function (e.g. internal module level monitors have failed). Operational indicates that the module is fully functional. Error is used when the module status is not known (e.g. no communication established between this HVES controller instance and the module: power lost, etc.) This parameter is for one of multiple packs in an HVESS. If there is only one pack in the system, the HVESS parameters should be used. If there are multiple packs in the system, then both individual pack messages (e.g. HVESP1, HVESP2 etc.) and system level messages (HVESS) may be required. 00b = Not Operational 01b = Operational 10b = Error 11b = Not Available | 2 bits | 4 states | 0 | 0 to 3 |  |  | 87 | SAEbs02 | Status |  | 1 | 0 | 3 | 2 | 2 | J1939DA | J1939DA | 2019-11-15 | 2018-09-18 | 2019-11-15 | FullDefinition | FullDefinition
|  |  |  | 61894 | High Voltage Energy Storage Pack 4 Module Status 1 | HVESP4MS1 | Module Status message 1 for High Voltage Energy Storage Pack 4. | PDU2 | Page 0 | Fixed | 8 |  | 8 | 8 | No | 100 ms | 3 |  | 5.7 | 5.7 | 14676 | HVESP4 Module 20 Operational Status | Operational Status of Module 20 in this High Voltage Energy Storage System (or Pack 1 in systems with only one pack). Not Operational is used when the module is initializing or not able to function (e.g. internal module level monitors have failed). Operational indicates that the module is fully functional. Error is used when the module status is not known (e.g. no communication established between this HVES controller instance and the module: power lost, etc.) This parameter is for one of multiple packs in an HVESS. If there is only one pack in the system, the HVESS parameters should be used. If there are multiple packs in the system, then both individual pack messages (e.g. HVESP1, HVESP2 etc.) and system level messages (HVESS) may be required. 00b = Not Operational 01b = Operational 10b = Error 11b = Not Available | 2 bits | 4 states | 0 | 0 to 3 |  |  | 87 | SAEbs02 | Status |  | 1 | 0 | 3 | 2 | 2 | J1939DA | J1939DA | 2019-11-15 | 2018-09-18 | 2019-11-15 | FullDefinition | FullDefinition
|  |  |  | 61894 | High Voltage Energy Storage Pack 4 Module Status 1 | HVESP4MS1 | Module Status message 1 for High Voltage Energy Storage Pack 4. | PDU2 | Page 0 | Fixed | 8 |  | 8 | 8 | No | 100 ms | 3 |  | 6.1 | 6.1 | 14677 | HVESP4 Module 21 Operational Status | Operational Status of Module 21 in this High Voltage Energy Storage System (or Pack 1 in systems with only one pack). Not Operational is used when the module is initializing or not able to function (e.g. internal module level monitors have failed). Operational indicates that the module is fully functional. Error is used when the module status is not known (e.g. no communication established between this HVES controller instance and the module: power lost, etc.) This parameter is for one of multiple packs in an HVESS. If there is only one pack in the system, the HVESS parameters should be used. If there are multiple packs in the system, then both individual pack messages (e.g. HVESP1, HVESP2 etc.) and system level messages (HVESS) may be required. 00b = Not Operational 01b = Operational 10b = Error 11b = Not Available | 2 bits | 4 states | 0 | 0 to 3 |  |  | 87 | SAEbs02 | Status |  | 1 | 0 | 3 | 2 | 2 | J1939DA | J1939DA | 2019-11-15 | 2018-09-18 | 2019-11-15 | FullDefinition | FullDefinition
|  |  |  | 61894 | High Voltage Energy Storage Pack 4 Module Status 1 | HVESP4MS1 | Module Status message 1 for High Voltage Energy Storage Pack 4. | PDU2 | Page 0 | Fixed | 8 |  | 8 | 8 | No | 100 ms | 3 |  | 6.3 | 6.3 | 14678 | HVESP4 Module 22 Operational Status | Operational Status of Module 22 in this High Voltage Energy Storage System (or Pack 1 in systems with only one pack). Not Operational is used when the module is initializing or not able to function (e.g. internal module level monitors have failed). Operational indicates that the module is fully functional. Error is used when the module status is not known (e.g. no communication established between this HVES controller instance and the module: power lost, etc.) This parameter is for one of multiple packs in an HVESS. If there is only one pack in the system, the HVESS parameters should be used. If there are multiple packs in the system, then both individual pack messages (e.g. HVESP1, HVESP2 etc.) and system level messages (HVESS) may be required. 00b = Not Operational 01b = Operational 10b = Error 11b = Not Available | 2 bits | 4 states | 0 | 0 to 3 |  |  | 87 | SAEbs02 | Status |  | 1 | 0 | 3 | 2 | 2 | J1939DA | J1939DA | 2019-11-15 | 2018-09-18 | 2019-11-15 | FullDefinition | FullDefinition
|  |  |  | 61894 | High Voltage Energy Storage Pack 4 Module Status 1 | HVESP4MS1 | Module Status message 1 for High Voltage Energy Storage Pack 4. | PDU2 | Page 0 | Fixed | 8 |  | 8 | 8 | No | 100 ms | 3 |  | 6.5 | 6.5 | 14679 | HVESP4 Module 23 Operational Status | Operational Status of Module 23 in this High Voltage Energy Storage System (or Pack 1 in systems with only one pack). Not Operational is used when the module is initializing or not able to function (e.g. internal module level monitors have failed). Operational indicates that the module is fully functional. Error is used when the module status is not known (e.g. no communication established between this HVES controller instance and the module: power lost, etc.) This parameter is for one of multiple packs in an HVESS. If there is only one pack in the system, the HVESS parameters should be used. If there are multiple packs in the system, then both individual pack messages (e.g. HVESP1, HVESP2 etc.) and system level messages (HVESS) may be required. 00b = Not Operational 01b = Operational 10b = Error 11b = Not Available | 2 bits | 4 states | 0 | 0 to 3 |  |  | 87 | SAEbs02 | Status |  | 1 | 0 | 3 | 2 | 2 | J1939DA | J1939DA | 2019-11-15 | 2018-09-18 | 2019-11-15 | FullDefinition | FullDefinition
|  |  |  | 61894 | High Voltage Energy Storage Pack 4 Module Status 1 | HVESP4MS1 | Module Status message 1 for High Voltage Energy Storage Pack 4. | PDU2 | Page 0 | Fixed | 8 |  | 8 | 8 | No | 100 ms | 3 |  | 6.7 | 6.7 | 14680 | HVESP4 Module 24 Operational Status | Operational Status of Module 24 in this High Voltage Energy Storage System (or Pack 1 in systems with only one pack). Not Operational is used when the module is initializing or not able to function (e.g. internal module level monitors have failed). Operational indicates that the module is fully functional. Error is used when the module status is not known (e.g. no communication established between this HVES controller instance and the module: power lost, etc.) This parameter is for one of multiple packs in an HVESS. If there is only one pack in the system, the HVESS parameters should be used. If there are multiple packs in the system, then both individual pack messages (e.g. HVESP1, HVESP2 etc.) and system level messages (HVESS) may be required. 00b = Not Operational 01b = Operational 10b = Error 11b = Not Available | 2 bits | 4 states | 0 | 0 to 3 |  |  | 87 | SAEbs02 | Status |  | 1 | 0 | 3 | 2 | 2 | J1939DA | J1939DA | 2019-11-15 | 2018-09-18 | 2019-11-15 | FullDefinition | FullDefinition
|  |  |  | 61894 | High Voltage Energy Storage Pack 4 Module Status 1 | HVESP4MS1 | Module Status message 1 for High Voltage Energy Storage Pack 4. | PDU2 | Page 0 | Fixed | 8 |  | 8 | 8 | No | 100 ms | 3 |  | 7.1 | 7.1 | 14681 | HVESP4 Module 25 Operational Status | Operational Status of Module 25 in this High Voltage Energy Storage System (or Pack 1 in systems with only one pack). Not Operational is used when the module is initializing or not able to function (e.g. internal module level monitors have failed). Operational indicates that the module is fully functional. Error is used when the module status is not known (e.g. no communication established between this HVES controller instance and the module: power lost, etc.) This parameter is for one of multiple packs in an HVESS. If there is only one pack in the system, the HVESS parameters should be used. If there are multiple packs in the system, then both individual pack messages (e.g. HVESP1, HVESP2 etc.) and system level messages (HVESS) may be required. 00b = Not Operational 01b = Operational 10b = Error 11b = Not Available | 2 bits | 4 states | 0 | 0 to 3 |  |  | 87 | SAEbs02 | Status |  | 1 | 0 | 3 | 2 | 2 | J1939DA | J1939DA | 2019-11-15 | 2018-09-18 | 2019-11-15 | FullDefinition | FullDefinition
|  |  |  | 61894 | High Voltage Energy Storage Pack 4 Module Status 1 | HVESP4MS1 | Module Status message 1 for High Voltage Energy Storage Pack 4. | PDU2 | Page 0 | Fixed | 8 |  | 8 | 8 | No | 100 ms | 3 |  | 7.3 | 7.3 | 14682 | HVESP4 Module 26 Operational Status | Operational Status of Module 26 in this High Voltage Energy Storage System (or Pack 1 in systems with only one pack). Not Operational is used when the module is initializing or not able to function (e.g. internal module level monitors have failed). Operational indicates that the module is fully functional. Error is used when the module status is not known (e.g. no communication established between this HVES controller instance and the module: power lost, etc.) This parameter is for one of multiple packs in an HVESS. If there is only one pack in the system, the HVESS parameters should be used. If there are multiple packs in the system, then both individual pack messages (e.g. HVESP1, HVESP2 etc.) and system level messages (HVESS) may be required. 00b = Not Operational 01b = Operational 10b = Error 11b = Not Available | 2 bits | 4 states | 0 | 0 to 3 |  |  | 87 | SAEbs02 | Status |  | 1 | 0 | 3 | 2 | 2 | J1939DA | J1939DA | 2019-11-15 | 2018-09-18 | 2019-11-15 | FullDefinition | FullDefinition
|  |  |  | 61894 | High Voltage Energy Storage Pack 4 Module Status 1 | HVESP4MS1 | Module Status message 1 for High Voltage Energy Storage Pack 4. | PDU2 | Page 0 | Fixed | 8 |  | 8 | 8 | No | 100 ms | 3 |  | 7.5 | 7.5 | 14683 | HVESP4 Module 27 Operational Status | Operational Status of Module 27 in this High Voltage Energy Storage System (or Pack 1 in systems with only one pack). Not Operational is used when the module is initializing or not able to function (e.g. internal module level monitors have failed). Operational indicates that the module is fully functional. Error is used when the module status is not known (e.g. no communication established between this HVES controller instance and the module: power lost, etc.) This parameter is for one of multiple packs in an HVESS. If there is only one pack in the system, the HVESS parameters should be used. If there are multiple packs in the system, then both individual pack messages (e.g. HVESP1, HVESP2 etc.) and system level messages (HVESS) may be required. 00b = Not Operational 01b = Operational 10b = Error 11b = Not Available | 2 bits | 4 states | 0 | 0 to 3 |  |  | 87 | SAEbs02 | Status |  | 1 | 0 | 3 | 2 | 2 | J1939DA | J1939DA | 2019-11-15 | 2018-09-18 | 2019-11-15 | FullDefinition | FullDefinition
|  |  |  | 61894 | High Voltage Energy Storage Pack 4 Module Status 1 | HVESP4MS1 | Module Status message 1 for High Voltage Energy Storage Pack 4. | PDU2 | Page 0 | Fixed | 8 |  | 8 | 8 | No | 100 ms | 3 |  | 7.7 | 7.7 | 14684 | HVESP4 Module 28 Operational Status | Operational Status of Module 28 in this High Voltage Energy Storage System (or Pack 1 in systems with only one pack). Not Operational is used when the module is initializing or not able to function (e.g. internal module level monitors have failed). Operational indicates that the module is fully functional. Error is used when the module status is not known (e.g. no communication established between this HVES controller instance and the module: power lost, etc.) This parameter is for one of multiple packs in an HVESS. If there is only one pack in the system, the HVESS parameters should be used. If there are multiple packs in the system, then both individual pack messages (e.g. HVESP1, HVESP2 etc.) and system level messages (HVESS) may be required. 00b = Not Operational 01b = Operational 10b = Error 11b = Not Available | 2 bits | 4 states | 0 | 0 to 3 |  |  | 87 | SAEbs02 | Status |  | 1 | 0 | 3 | 2 | 2 | J1939DA | J1939DA | 2019-11-15 | 2018-09-18 | 2019-11-15 | FullDefinition | FullDefinition
|  |  |  | 61894 | High Voltage Energy Storage Pack 4 Module Status 1 | HVESP4MS1 | Module Status message 1 for High Voltage Energy Storage Pack 4. | PDU2 | Page 0 | Fixed | 8 |  | 8 | 8 | No | 100 ms | 3 |  | 8.1 | 8.1 | 14685 | HVESP4 Module 29 Operational Status | Operational Status of Module 29 in this High Voltage Energy Storage System (or Pack 1 in systems with only one pack). Not Operational is used when the module is initializing or not able to function (e.g. internal module level monitors have failed). Operational indicates that the module is fully functional. Error is used when the module status is not known (e.g. no communication established between this HVES controller instance and the module: power lost, etc.) This parameter is for one of multiple packs in an HVESS. If there is only one pack in the system, the HVESS parameters should be used. If there are multiple packs in the system, then both individual pack messages (e.g. HVESP1, HVESP2 etc.) and system level messages (HVESS) may be required. 00b = Not Operational 01b = Operational 10b = Error 11b = Not Available | 2 bits | 4 states | 0 | 0 to 3 |  |  | 87 | SAEbs02 | Status |  | 1 | 0 | 3 | 2 | 2 | J1939DA | J1939DA | 2019-11-15 | 2018-09-18 | 2019-11-15 | FullDefinition | FullDefinition
|  |  |  | 61894 | High Voltage Energy Storage Pack 4 Module Status 1 | HVESP4MS1 | Module Status message 1 for High Voltage Energy Storage Pack 4. | PDU2 | Page 0 | Fixed | 8 |  | 8 | 8 | No | 100 ms | 3 |  | 8.3 | 8.3 | 14686 | HVESP4 Module 30 Operational Status | Operational Status of Module 30 in this High Voltage Energy Storage System (or Pack 1 in systems with only one pack). Not Operational is used when the module is initializing or not able to function (e.g. internal module level monitors have failed). Operational indicates that the module is fully functional. Error is used when the module status is not known (e.g. no communication established between this HVES controller instance and the module: power lost, etc.) This parameter is for one of multiple packs in an HVESS. If there is only one pack in the system, the HVESS parameters should be used. If there are multiple packs in the system, then both individual pack messages (e.g. HVESP1, HVESP2 etc.) and system level messages (HVESS) may be required. 00b = Not Operational 01b = Operational 10b = Error 11b = Not Available | 2 bits | 4 states | 0 | 0 to 3 |  |  | 87 | SAEbs02 | Status |  | 1 | 0 | 3 | 2 | 2 | J1939DA | J1939DA | 2019-11-15 | 2018-09-18 | 2019-11-15 | FullDefinition | FullDefinition
|  |  |  | 61894 | High Voltage Energy Storage Pack 4 Module Status 1 | HVESP4MS1 | Module Status message 1 for High Voltage Energy Storage Pack 4. | PDU2 | Page 0 | Fixed | 8 |  | 8 | 8 | No | 100 ms | 3 |  | 8.5 | 8.5 | 14687 | HVESP4 Module 31 Operational Status | Operational Status of Module 31 in this High Voltage Energy Storage System (or Pack 1 in systems with only one pack). Not Operational is used when the module is initializing or not able to function (e.g. internal module level monitors have failed). Operational indicates that the module is fully functional. Error is used when the module status is not known (e.g. no communication established between this HVES controller instance and the module: power lost, etc.) This parameter is for one of multiple packs in an HVESS. If there is only one pack in the system, the HVESS parameters should be used. If there are multiple packs in the system, then both individual pack messages (e.g. HVESP1, HVESP2 etc.) and system level messages (HVESS) may be required. 00b = Not Operational 01b = Operational 10b = Error 11b = Not Available | 2 bits | 4 states | 0 | 0 to 3 |  |  | 87 | SAEbs02 | Status |  | 1 | 0 | 3 | 2 | 2 | J1939DA | J1939DA | 2019-11-15 | 2018-09-18 | 2019-11-15 | FullDefinition | FullDefinition
|  |  |  | 61894 | High Voltage Energy Storage Pack 4 Module Status 1 | HVESP4MS1 | Module Status message 1 for High Voltage Energy Storage Pack 4. | PDU2 | Page 0 | Fixed | 8 |  | 8 | 8 | No | 100 ms | 3 |  | 8.7 | 8.7 | 14688 | HVESP4 Module 32 Operational Status | Operational Status of Module 32 in this High Voltage Energy Storage System (or Pack 1 in systems with only one pack). Not Operational is used when the module is initializing or not able to function (e.g. internal module level monitors have failed). Operational indicates that the module is fully functional. Error is used when the module status is not known (e.g. no communication established between this HVES controller instance and the module: power lost, etc.) This parameter is for one of multiple packs in an HVESS. If there is only one pack in the system, the HVESS parameters should be used. If there are multiple packs in the system, then both individual pack messages (e.g. HVESP1, HVESP2 etc.) and system level messages (HVESS) may be required. 00b = Not Operational 01b = Operational 10b = Error 11b = Not Available | 2 bits | 4 states | 0 | 0 to 3 |  |  | 87 | SAEbs02 | Status |  | 1 | 0 | 3 | 2 | 2 | J1939DA | J1939DA | 2019-11-15 | 2018-09-18 | 2019-11-15 | FullDefinition | FullDefinition
|  |  |  | 61895 | High Voltage Energy Storage Pack 4 Thermal Management System Status 1 | HVESP4TS1 | Collection of data the High Voltage Energy Storage Pack 4 Thermal Management System sends to the Hybrid Controller. | PDU2 | Page 0 | Fixed | 8 |  | 8 | 8 | No | 100 ms | 3 |  | 1-2 | 1.1 | 11457 | HVESP4 Thermal Management System SLI Input Power | This is the low-voltage power consumed by this HVES Thermal Management System (TMS). This parameter is for one of multiple packs in an HVESS. If there is only one pack in the system, the HVESS parameters should be used. If there are multiple packs in the system, then both individual pack messages (e.g. HVESP1, HVESP2 etc.) and system level messages (HVESS) may be required. | 2 bytes | 0.5 W per bit | 0 W | 0 to 32 127.5 W |  | W | 305 | SAEpw04 | Measured |  | 0.5 | 0 | 32127.5 | 16 | 16 | J1939DA | J1939DA | 2018-10-21 | 2018-09-18 | 2018-09-18 | FullDefinition | FullDefinition
|  |  |  | 61895 | High Voltage Energy Storage Pack 4 Thermal Management System Status 1 | HVESP4TS1 | Collection of data the High Voltage Energy Storage Pack 4 Thermal Management System sends to the Hybrid Controller. | PDU2 | Page 0 | Fixed | 8 |  | 8 | 8 | No | 100 ms | 3 |  | 3-4 | 3.1 | 11458 | HVESP4 Thermal Management System High-Voltage Input Power | This is the high-voltage power consumed by this HVES Thermal Management System (TMS). This parameter is for one of multiple packs in an HVESS. If there is only one pack in the system, the HVESS parameters should be used. If there are multiple packs in the system, then both individual pack messages (e.g. HVESP1, HVESP2 etc.) and system level messages (HVESS) may be required. | 2 bytes | 0.5 W per bit | 0 W | 0 to 32 127.5 W |  | W | 305 | SAEpw04 | Measured |  | 0.5 | 0 | 32127.5 | 16 | 16 | J1939DA | J1939DA | 2018-10-21 | 2018-09-18 | 2018-09-18 | FullDefinition | FullDefinition
|  |  |  | 61895 | High Voltage Energy Storage Pack 4 Thermal Management System Status 1 | HVESP4TS1 | Collection of data the High Voltage Energy Storage Pack 4 Thermal Management System sends to the Hybrid Controller. | PDU2 | Page 0 | Fixed | 8 |  | 8 | 8 | No | 100 ms | 3 |  | 5 | 5.1 | 11459 | HVESP4 Thermal Management System Compressor Speed | When this High Voltage Energy Storage Pack Thermal Management System is equipped with an active cooling system (e.g. air conditioner), this is the Compressor Speed. This parameter is for one of multiple packs in an HVESS. If there is only one pack in the system, the HVESS parameters should be used. If there are multiple packs in the system, then both individual pack messages (e.g. HVESP1, HVESP2 etc.) and system level messages (HVESS) may be required. | 1 byte | 32 rpm per bit | 0 rpm | 0 to 8 000 rpm |  | rpm | 97 | SAEvr05 | Measured |  | 32 | 0 | 8000 | 8 | 8 | J1939DA | J1939DA | 2018-09-18 | 2018-09-18 | 2018-09-18 | FullDefinition | FullDefinition
|  |  |  | 61895 | High Voltage Energy Storage Pack 4 Thermal Management System Status 1 | HVESP4TS1 | Collection of data the High Voltage Energy Storage Pack 4 Thermal Management System sends to the Hybrid Controller. | PDU2 | Page 0 | Fixed | 8 |  | 8 | 8 | No | 100 ms | 3 |  | 6 | 6.1 | 11460 | HVESP4 Thermal Management System Relative Humidty | When this High Voltage Energy Storage Pack Thermal Management System is equipped with a relative humidity sensor, this is the measured Relative Humidity. This parameter is for one of multiple packs in an HVESS. If there is only one pack in the system, the HVESS parameters should be used. If there are multiple packs in the system, then both individual pack messages (e.g. HVESP1, HVESP2 etc.) and system level messages (HVESS) may be required. | 1 byte | 0.4 % per bit | 0 % | 0 to 100 % |  | % | 44 | SAEpc03 | Measured |  | 0.4 | 0 | 100 | 8 | 8 | J1939DA | J1939DA | 2018-09-18 | 2018-09-18 | 2018-09-18 | FullDefinition | FullDefinition
|  |  |  | 61895 | High Voltage Energy Storage Pack 4 Thermal Management System Status 1 | HVESP4TS1 | Collection of data the High Voltage Energy Storage Pack 4 Thermal Management System sends to the Hybrid Controller. | PDU2 | Page 0 | Fixed | 8 |  | 8 | 8 | No | 100 ms | 3 |  | 7.1 | 7.1 | 11461 | HVESP4 Thermal Management System Heater Status | The state of this High Voltage Energy Storage Pack heater This parameter is for one of multiple packs in an HVESS. If there is only one pack in the system, the HVESS parameters should be used. If there are multiple packs in the system, then both individual pack messages (e.g. HVESP1, HVESP2 etc.) and system level messages (HVESS) may be required. 00b = Heater Off 01b = Heater On 10b = Error 11b = Not Available | 2 bits | 4 states | 0 | 0 to 3 |  |  | 87 | SAEbs02 | Status |  | 1 | 0 | 3 | 2 | 2 | J1939DA | J1939DA | 2018-09-18 | 2018-09-18 | 2018-09-18 | FullDefinition | FullDefinition
|  |  |  | 61895 | High Voltage Energy Storage Pack 4 Thermal Management System Status 1 | HVESP4TS1 | Collection of data the High Voltage Energy Storage Pack 4 Thermal Management System sends to the Hybrid Controller. | PDU2 | Page 0 | Fixed | 8 |  | 8 | 8 | No | 100 ms | 3 |  | 7.3 | 7.3 | 12816 | HVESP4 Thermal Management System HVIL Status | In multiple HVES configurations, this is the status of the High Voltage Interlock Loop from the viewpoint of this Thermal Management System. 00b = HVIL Closed 01b = HVIL Open 10b = Error 11b = Not Available This parameter is for one of multiple packs in an HVESS. If there is only one pack in the system, the HVESS parameters should be used. If there are multiple packs in the system, then both individual pack messages (e.g. HVESP1, HVESP2 etc.) and system level messages (HVESS) may be required. | 2 bits | 4 states | 0 | 0 to 3 |  |  | 87 | SAEbs02 | Measured | See SPN 21699 in 'Supporting Information' tab | 1 | 0 | 3 | 2 | 2 | J1939DA | J1939DA | 2022-03-01 | 2018-09-18 | 2019-02-21 | FullDefinition | FullDefinition
|  |  |  | 61895 | High Voltage Energy Storage Pack 4 Thermal Management System Status 1 | HVESP4TS1 | Collection of data the High Voltage Energy Storage Pack 4 Thermal Management System sends to the Hybrid Controller. | PDU2 | Page 0 | Fixed | 8 |  | 8 | 8 | No | 100 ms | 3 |  | 7.5 | 7.5 | 11462 | HVESP4 Thermal Management System Mode | Indicates the operating mode of the Thermal Management System. The heat transfer medium may be (e.g. liquid or air). The cooling system may be fans, liquid coolant, or a combination of mediums. The system may include an air and/or liquid conditioning system with active Cooling, Heating, and/or Drying capabilities. This parameter is for one of multiple packs in an HVESS. If there is only one pack in the system, the HVESS parameters should be used. If there are multiple packs in the system, then both individual pack messages (e.g. HVESP1, HVESP2 etc.) and system level messages (HVESS) may be required. 0000b = Off 0001b = Circulating 0010b = Cooling 0011b = Heating 0100b = Drying 0101b = Maintaining 0110b = Reserved 0111b = Reserved 1000b = Reserved 1001b = Reserved 1010b = Reserved 1011b = Reserved 1100b = Reserved 1101b = Reserved 1110b = Faulted 1111b = Not Available | 4 bits | 16 states | 0 | 0 to 15 |  |  | 89 | SAEbs04 | Measured |  | 1 | 0 | 15 | 4 | 4 | J1939DA | J1939DA | 2020-11-12 | 2018-09-18 | 2018-09-18 | FullDefinition | FullDefinition
|  |  |  | 61895 | High Voltage Energy Storage Pack 4 Thermal Management System Status 1 | HVESP4TS1 | Collection of data the High Voltage Energy Storage Pack 4 Thermal Management System sends to the Hybrid Controller. | PDU2 | Page 0 | Fixed | 8 |  | 8 | 8 | No | 100 ms | 3 |  | 8.1 | 8.1 | 12901 | HVESP4 Thermal Management System Coolant Level | Indicates the coolant level in this HVES Thermal Management System (TMS). This parameter is for one of multiple packs in an HVESS. If there is only one pack in the system, the HVESS parameters should be used. If there are multiple packs in the system, then both individual pack messages (e.g. HVESP1, HVESP2 etc.) and system level messages (HVESS) may be required. 00b = Coolant Level is not sufficient 01b = Coolant Level is sufficient 10b = Error 11b = Not Available | 2 bits | 4 states | 0 | 0 to 3 |  |  | 87 | SAEbs02 | Measured |  | 1 | 0 | 3 | 2 | 2 | J1939DA | J1939DA | 2019-05-09 | 2018-09-18 | 2019-05-09 | FullDefinition | FullDefinition
|  |  |  | 61896 | High Voltage Energy Storage Pack 4 Data 8 | HVESP4D8 | Data set 8 (electrical data) for High Voltage Energy Storage Pack 4. | PDU2 | Page 0 | Fixed | 8 |  | 6 | 8 | No | 100 ms | 3 |  | 1 | 1.1 | 11463 | HVESP4 Highest Cell Voltage Module Number | Identifies the location of the module containing SPN 11403 (HVESP4 Highest Cell Voltage). This parameter is for one of multiple packs in an HVESS. If there is only one pack in the system, the HVESS parameters should be used. If there are multiple packs in the system, then both individual pack messages (e.g. HVESP1, HVESP2 etc.) and system level messages (HVESS) may be required. | 1 byte | 1 count per bit | 0 count | 0 to 250 count |  | count | 129 | SAEct02 | Measured |  | 1 | 0 | 250 | 8 | 8 | J1939DA | J1939DA | 2018-09-18 | 2018-09-18 | 2018-09-18 | FullDefinition | FullDefinition
|  |  |  | 61896 | High Voltage Energy Storage Pack 4 Data 8 | HVESP4D8 | Data set 8 (electrical data) for High Voltage Energy Storage Pack 4. | PDU2 | Page 0 | Fixed | 8 |  | 6 | 8 | No | 100 ms | 3 |  | 2 | 2.1 | 11464 | HVESP4 Highest Cell Voltage Cell Number | Identifies the location of SPN 11403 (HVESP4 Highest Cell Voltage) within SPN 11463 (HVESP4 Highest Cell Voltage Module Number). This parameter is for one of multiple packs in an HVESS. If there is only one pack in the system, the HVESS parameters should be used. If there are multiple packs in the system, then both individual pack messages (e.g. HVESP1, HVESP2 etc.) and system level messages (HVESS) may be required. | 1 byte | 1 count per bit | 0 count | 0 to 250 count |  | count | 129 | SAEct02 | Measured |  | 1 | 0 | 250 | 8 | 8 | J1939DA | J1939DA | 2018-09-18 | 2018-09-18 | 2018-09-18 | FullDefinition | FullDefinition
|  |  |  | 61896 | High Voltage Energy Storage Pack 4 Data 8 | HVESP4D8 | Data set 8 (electrical data) for High Voltage Energy Storage Pack 4. | PDU2 | Page 0 | Fixed | 8 |  | 6 | 8 | No | 100 ms | 3 |  | 3 | 3.1 | 11465 | HVESP4 Lowest Cell Voltage Module Number | Identifies the location of the module containing SPN 11404 (HVESP4 Lowest Cell Voltage). This parameter is for one of multiple packs in an HVESS. If there is only one pack in the system, the HVESS parameters should be used. If there are multiple packs in the system, then both individual pack messages (e.g. HVESP1, HVESP2 etc.) and system level messages (HVESS) may be required. | 1 byte | 1 count per bit | 0 count | 0 to 250 count |  | count | 129 | SAEct02 | Measured |  | 1 | 0 | 250 | 8 | 8 | J1939DA | J1939DA | 2018-09-18 | 2018-09-18 | 2018-09-18 | FullDefinition | FullDefinition
|  |  |  | 61896 | High Voltage Energy Storage Pack 4 Data 8 | HVESP4D8 | Data set 8 (electrical data) for High Voltage Energy Storage Pack 4. | PDU2 | Page 0 | Fixed | 8 |  | 6 | 8 | No | 100 ms | 3 |  | 4 | 4.1 | 11466 | HVESP4 Lowest Cell Voltage Cell Number | Identifies the location of SPN 11404 (HVESP4 Lowest Cell Voltage) within SPN 11465 (HVESP4 Lowest Cell Voltage Module Number). This parameter is for one of multiple packs in an HVESS. If there is only one pack in the system, the HVESS parameters should be used. If there are multiple packs in the system, then both individual pack messages (e.g. HVESP1, HVESP2 etc.) and system level messages (HVESS) may be required. | 1 byte | 1 count per bit | 0 count | 0 to 250 count |  | count | 129 | SAEct02 | Measured |  | 1 | 0 | 250 | 8 | 8 | J1939DA | J1939DA | 2018-09-18 | 2018-09-18 | 2018-09-18 | FullDefinition | FullDefinition
|  |  |  | 61896 | High Voltage Energy Storage Pack 4 Data 8 | HVESP4D8 | Data set 8 (electrical data) for High Voltage Energy Storage Pack 4. | PDU2 | Page 0 | Fixed | 8 |  | 6 | 8 | No | 100 ms | 3 |  | 5-6 | 5.1 | 11467 | HVESP4 Average Cell Voltage | The average cell voltage in this High Voltage Energy Storage Pack instance. This parameter is for one of multiple packs in an HVESS. If there is only one pack in the system, the HVESS parameters should be used. If there are multiple packs in the system, then both individual pack messages (e.g. HVESP1, HVESP2 etc.) and system level messages (HVESS) may be required. | 2 bytes | 0.001 V per bit | 0 V | 0 to 64.255 V |  | V | 347 | SAEev06 | Measured |  | 0.001 | 0 | 64.255 | 16 | 16 | J1939DA | J1939DA | 2018-09-18 | 2018-09-18 | 2020-05-07 | FullDefinition | FullDefinition
|  |  |  | 61897 | High Voltage Energy Storage Pack 4 Data 9 | HVESP4D9 | Data set 9 (thermal) for High Voltage Energy Storage Pack 4. | PDU2 | Page 0 | Fixed | 8 |  | 5 | 8 | No | 100 ms | 3 |  | 1 | 1.1 | 11468 | HVESP4 Highest Cell Temperature Module Number | Identifies the location of the module containing SPN 11406 (HVESP4 Highest Cell Temperature). This parameter is for one of multiple packs in an HVESS. If there is only one pack in the system, the HVESS parameters should be used. If there are multiple packs in the system, then both individual pack messages (e.g. HVESP1, HVESP2 etc.) and system level messages (HVESS) may be required. | 1 byte | 1 count per bit | 0 count | 0 to 250 count |  | count | 129 | SAEct02 | Measured |  | 1 | 0 | 250 | 8 | 8 | J1939DA | J1939DA | 2018-09-18 | 2018-09-18 | 2018-09-18 | FullDefinition | FullDefinition
|  |  |  | 61897 | High Voltage Energy Storage Pack 4 Data 9 | HVESP4D9 | Data set 9 (thermal) for High Voltage Energy Storage Pack 4. | PDU2 | Page 0 | Fixed | 8 |  | 5 | 8 | No | 100 ms | 3 |  | 2 | 2.1 | 11469 | HVESP4 Highest Cell Temperature Cell Number | Identifies the location of SPN 11406 (HVESP4 Highest Cell Temperature) within SPN 11468 (HVESP4 Highest Cell Temperature Module Number). This parameter is for one of multiple packs in an HVESS. If there is only one pack in the system, the HVESS parameters should be used. If there are multiple packs in the system, then both individual pack messages (e.g. HVESP1, HVESP2 etc.) and system level messages (HVESS) may be required. | 1 byte | 1 count per bit | 0 count | 0 to 250 count |  | count | 129 | SAEct02 | Measured |  | 1 | 0 | 250 | 8 | 8 | J1939DA | J1939DA | 2018-09-18 | 2018-09-18 | 2018-09-18 | FullDefinition | FullDefinition
|  |  |  | 61897 | High Voltage Energy Storage Pack 4 Data 9 | HVESP4D9 | Data set 9 (thermal) for High Voltage Energy Storage Pack 4. | PDU2 | Page 0 | Fixed | 8 |  | 5 | 8 | No | 100 ms | 3 |  | 3 | 3.1 | 11470 | HVESP4 Lowest Cell Temperature Module Number | Identifies the location of the module containing SPN 11407 (HVESP4 Lowest Cell Temperature). This parameter is for one of multiple packs in an HVESS. If there is only one pack in the system, the HVESS parameters should be used. If there are multiple packs in the system, then both individual pack messages (e.g. HVESP1, HVESP2 etc.) and system level messages (HVESS) may be required. | 1 byte | 1 count per bit | 0 count | 0 to 250 count |  | count | 129 | SAEct02 | Measured |  | 1 | 0 | 250 | 8 | 8 | J1939DA | J1939DA | 2018-09-18 | 2018-09-18 | 2018-09-18 | FullDefinition | FullDefinition
|  |  |  | 61897 | High Voltage Energy Storage Pack 4 Data 9 | HVESP4D9 | Data set 9 (thermal) for High Voltage Energy Storage Pack 4. | PDU2 | Page 0 | Fixed | 8 |  | 5 | 8 | No | 100 ms | 3 |  | 4 | 4.1 | 11471 | HVESP4 Lowest Cell Temperature Cell Number | Identifies the location of SPN 11407 (HVESP4 Lowest Cell Temperature) within SPN 11470 (HVESP4 Lowest Cell Temperature Module Number). This parameter is for one of multiple packs in an HVESS. If there is only one pack in the system, the HVESS parameters should be used. If there are multiple packs in the system, then both individual pack messages (e.g. HVESP1, HVESP2 etc.) and system level messages (HVESS) may be required. | 1 byte | 1 count per bit | 0 count | 0 to 250 count |  | count | 129 | SAEct02 | Measured |  | 1 | 0 | 250 | 8 | 8 | J1939DA | J1939DA | 2018-09-18 | 2018-09-18 | 2018-09-18 | FullDefinition | FullDefinition
|  |  |  | 61897 | High Voltage Energy Storage Pack 4 Data 9 | HVESP4D9 | Data set 9 (thermal) for High Voltage Energy Storage Pack 4. | PDU2 | Page 0 | Fixed | 8 |  | 5 | 8 | No | 100 ms | 3 |  | 5.1 | 5.1 | 21291 | HVESS4 Thermal Event Detected | A sensor has detected the presence of a thermal event at or near High Voltage Energy Storage Pack instance. 00b = No Thermal Event Detected 01b = Thermal Event Detected 10b = Error 11b = Not available This parameter is for one of multiple packs in an HVESS. If there is only one pack in the system, the HVESS parameters should be used. If there are multiple packs in the system, then both individual pack messages (e.g. HVESP1, HVESP2 etc.) and system level messages (HVESS) may be required. Reference Global Technical Regulation on the Electric Vehicle Safety (EVS) Addendum 20: Global Technical Regulation No.20. | 2 bits | 4 states | 0 | 0 to 3 |  |  | 87 | SAEbs02 | Measured |  | 1 | 0 | 3 | 2 | 2 | J1939DA | J1939DA | 2021-11-04 | 2018-09-18 | 2021-11-04 | FullDefinition | FullDefinition
|  |  |  | 61898 | High Voltage Energy Storage Pack 4 Data 10 | HVESP4D10 | Data set 10 (electrical) for High Voltage Energy Storage Pack 4. | PDU2 | Page 0 | Fixed | 8 |  | 8 | 8 | No | 100 ms | 3 |  | 1 | 1.1 | 11472 | HVESP4 Highest Cell State of Charge Module Number | Identifies the location of the module containing SPN 11416 (HVESP4 Highest Cell State of Charge). This parameter is for one of multiple packs in an HVESS. If there is only one pack in the system, the HVESS parameters should be used. If there are multiple packs in the system, then both individual pack messages (e.g. HVESP1, HVESP2 etc.) and system level messages (HVESS) may be required. | 1 byte | 1 count per bit | 0 count | 0 to 250 count |  | count | 129 | SAEct02 | Measured |  | 1 | 0 | 250 | 8 | 8 | J1939DA | J1939DA | 2018-09-18 | 2018-09-18 | 2018-09-18 | FullDefinition | FullDefinition
|  |  |  | 61898 | High Voltage Energy Storage Pack 4 Data 10 | HVESP4D10 | Data set 10 (electrical) for High Voltage Energy Storage Pack 4. | PDU2 | Page 0 | Fixed | 8 |  | 8 | 8 | No | 100 ms | 3 |  | 2 | 2.1 | 11473 | HVESP4 Highest Cell State of Charge Cell Number | Identifies the location of SPN 11416 (HVESP4 Highest Cell State of Charge) within SPN 11472 (HVESP4 Highest Cell State of Charge Module Number). This parameter is for one of multiple packs in an HVESS. If there is only one pack in the system, the HVESS parameters should be used. If there are multiple packs in the system, then both individual pack messages (e.g. HVESP1, HVESP2 etc.) and system level messages (HVESS) may be required. | 1 byte | 1 count per bit | 0 count | 0 to 250 count |  | count | 129 | SAEct02 | Measured |  | 1 | 0 | 250 | 8 | 8 | J1939DA | J1939DA | 2018-09-18 | 2018-09-18 | 2018-09-18 | FullDefinition | FullDefinition
|  |  |  | 61898 | High Voltage Energy Storage Pack 4 Data 10 | HVESP4D10 | Data set 10 (electrical) for High Voltage Energy Storage Pack 4. | PDU2 | Page 0 | Fixed | 8 |  | 8 | 8 | No | 100 ms | 3 |  | 3 | 3.1 | 11474 | HVESP4 Lowest Cell State of Charge Module Number | Identifies the location of the module containing SPN 11415 (HVESP4 Lowest Cell State of Charge). This parameter is for one of multiple packs in an HVESS. If there is only one pack in the system, the HVESS parameters should be used. If there are multiple packs in the system, then both individual pack messages (e.g. HVESP1, HVESP2 etc.) and system level messages (HVESS) may be required. | 1 byte | 1 count per bit | 0 count | 0 to 250 count |  | count | 129 | SAEct02 | Measured |  | 1 | 0 | 250 | 8 | 8 | J1939DA | J1939DA | 2018-09-18 | 2018-09-18 | 2018-09-18 | FullDefinition | FullDefinition
|  |  |  | 61898 | High Voltage Energy Storage Pack 4 Data 10 | HVESP4D10 | Data set 10 (electrical) for High Voltage Energy Storage Pack 4. | PDU2 | Page 0 | Fixed | 8 |  | 8 | 8 | No | 100 ms | 3 |  | 4 | 4.1 | 11475 | HVESP4 Lowest Cell State of Charge Cell Number | Identifies the location of SPN 11415 (HVESP4 Lowest Cell State of Charge) within SPN 11474 (HVESP4 Lowest Cell State of Charge Module Number). This parameter is for one of multiple packs in an HVESS. If there is only one pack in the system, the HVESS parameters should be used. If there are multiple packs in the system, then both individual pack messages (e.g. HVESP1, HVESP2 etc.) and system level messages (HVESS) may be required. | 1 byte | 1 count per bit | 0 count | 0 to 250 count |  | count | 129 | SAEct02 | Measured |  | 1 | 0 | 250 | 8 | 8 | J1939DA | J1939DA | 2018-09-18 | 2018-09-18 | 2018-09-18 | FullDefinition | FullDefinition
|  |  |  | 61898 | High Voltage Energy Storage Pack 4 Data 10 | HVESP4D10 | Data set 10 (electrical) for High Voltage Energy Storage Pack 4. | PDU2 | Page 0 | Fixed | 8 |  | 8 | 8 | No | 100 ms | 3 |  | 5-6 | 5.1 | 11476 | HVESP4 High-Voltage Bus Active Isolation Test Results | The isolation resistance expressed in Ohms per Volt that resulted from the High-Voltage Bus Active Isolation Test. See SPN 11428 (HVESP4 High-Voltage Bus Active Isolation Test Status) for test status and SPN 11379 (HVESP4 High-Voltage Bus Active Isolation Test Command) for the command to run the test. This parameter is for one of multiple packs in an HVESS. If there is only one pack in the system, the HVESS parameters should be used. If there are multiple packs in the system, then both individual pack messages (e.g. HVESP1, HVESP2 etc.) and system level messages (HVESS) may be required. | 2 bytes | 0.1 ohm per V per bit | 0 ohm per V | 0 to 6 425.5 ohm per V |  | ohm per V | 429 | SAEri01 | Measured |  | 0.1 | 0 | 6425.5 | 16 | 16 | J1939DA | J1939DA | 2018-09-18 | 2018-09-18 | 2018-09-18 | FullDefinition | FullDefinition
|  |  |  | 61898 | High Voltage Energy Storage Pack 4 Data 10 | HVESP4D10 | Data set 10 (electrical) for High Voltage Energy Storage Pack 4. | PDU2 | Page 0 | Fixed | 8 |  | 8 | 8 | No | 100 ms | 3 |  | 7-8 | 7.1 | 11477 | HVESP4 High-Voltage Bus Passive Isolation Test Results | The isolation resistance expressed in Ohms per Volt that resulted from the High-Voltage Bus Passive Isolation Test. See SPN 11429 (HVESP4 High-Voltage Bus Passive Isolation Test Status) for test status and SPN 11380 (HVESP4 High-Voltage Bus Passive Isolation Test Command) for the command to run the test. This parameter is for one of multiple packs in an HVESS. If there is only one pack in the system, the HVESS parameters should be used. If there are multiple packs in the system, then both individual pack messages (e.g. HVESP1, HVESP2 etc.) and system level messages (HVESS) may be required. | 2 bytes | 0.1 ohm per V per bit | 0 ohm per V | 0 to 6 425.5 ohm per V |  | ohm per V | 429 | SAEri01 | Measured |  | 0.1 | 0 | 6425.5 | 16 | 16 | J1939DA | J1939DA | 2019-11-19 | 2018-09-18 | 2018-09-18 | FullDefinition | FullDefinition
|  |  |  | 61899 | High Voltage Energy Storage Pack 4 Data 11 | HVESP4D11 | Data set 11 (electrical data) for High Voltage Energy Storage Pack 4. | PDU2 | Page 0 | Fixed | 8 |  | 6 | 8 | No | 100 ms | 3 |  | 1-2 | 1.1 | 11478 | HVESP4 Bus Voltage Negative to Chassis Ground Voltage | Voltage difference between the most negative terminal of the HVES battery and chassis measured on the hybrid system bus side (not the battery side) of any HVES contained output contactor. This voltage may be used for system level monitoring of battery shorts to chassis within the HVES. This parameter is for one of multiple packs in an HVESS. If there is only one pack in the system, the HVESS parameters should be used. If there are multiple packs in the system, then both individual pack messages (e.g. HVESP1, HVESP2 etc.) and system level messages (HVESS) may be required. | 2 bytes | 0.05 V per bit | 0 V | 0 to 3 212.75 V |  | V | 80 | SAEev01 | Measured |  | 0.05 | 0 | 3212.75 | 16 | 16 | J1939DA | J1939DA | 2018-09-18 | 2018-09-18 | 2018-09-18 | FullDefinition | FullDefinition
|  |  |  | 61899 | High Voltage Energy Storage Pack 4 Data 11 | HVESP4D11 | Data set 11 (electrical data) for High Voltage Energy Storage Pack 4. | PDU2 | Page 0 | Fixed | 8 |  | 6 | 8 | No | 100 ms | 3 |  | 3-4 | 3.1 | 11479 | HVESP4 Voltage Level Negative to Chassis Ground Voltage | Voltage difference between the most negative terminal of the HVES battery and chassis measured at the battery side of any HVES contained output contactor. This voltage may be used for system level monitoring of battery shorts to chassis within the HVES. This parameter is for one of multiple packs in an HVESS. If there is only one pack in the system, the HVESS parameters should be used. If there are multiple packs in the system, then both individual pack messages (e.g. HVESP1, HVESP2 etc.) and system level messages (HVESS) may be required. | 2 bytes | 0.05 V per bit | 0 V | 0 to 3 212.75 V |  | V | 80 | SAEev01 | Measured |  | 0.05 | 0 | 3212.75 | 16 | 16 | J1939DA | J1939DA | 2018-09-18 | 2018-09-18 | 2018-09-18 | FullDefinition | FullDefinition
|  |  |  | 61899 | High Voltage Energy Storage Pack 4 Data 11 | HVESP4D11 | Data set 11 (electrical data) for High Voltage Energy Storage Pack 4. | PDU2 | Page 0 | Fixed | 8 |  | 6 | 8 | No | 100 ms | 3 |  | 5-6 | 5.1 | 13068 | HVESP4 Actual Charge Rate | This signal represents the actual present charge rate of this High Voltage Energy Storage Pack instance. This parameter is for one of multiple packs in an HVESS. If there is only one pack in the system, the HVESS parameters should be used. If there are multiple packs in the system, then both individual pack messages (e.g. HVESP1, HVESP2 etc.) and system level messages (HVESS) may be required. | 2 bytes | 0.05 kW per bit | 0 kW | 0 to 3 212.75 kW |  | kW | 346 | SAEpw05 | Measured | See SPN 5919 in 'Supporting Information' tab | 0.05 | 0 | 3212.75 | 16 | 16 | J1939DA | J1939DA | 2019-11-14 | 2018-09-18 | 2019-08-22 | FullDefinition | FullDefinition
|  |  |  | 61900 | High Voltage Energy Storage Pack 5 Status 2 | HVESP5S2 | Status data set 2 for High Voltage Energy Storage Pack 5. | PDU2 | Page 0 | Fixed | 8 |  | 6 | 8 | No | 100 ms | 3 |  | 1.1 | 1.1 | 11502 | HVESP5 Discharge Power Limit Due to State of Charge | Indicates whether or not discharge power of this HVES instance is being limited due to state of charge. This parameter is for one of multiple packs in an HVESS. If there is only one pack in the system, the HVESS parameters should be used. If there are multiple packs in the system, then both individual pack messages (e.g. HVESP1, HVESP2 etc.) and system level messages (HVESS) may be required. 00b = No power limit for this reason 01b = Power limited for this reason 10b = Error 11b = Not Available | 2 bits | 4 states | 0 | 0 to 3 |  |  | 87 | SAEbs02 | Measured |  | 1 | 0 | 3 | 2 | 2 | J1939DA | J1939DA | 2018-09-18 | 2018-09-18 | 2018-09-18 | FullDefinition | FullDefinition
|  |  |  | 61900 | High Voltage Energy Storage Pack 5 Status 2 | HVESP5S2 | Status data set 2 for High Voltage Energy Storage Pack 5. | PDU2 | Page 0 | Fixed | 8 |  | 6 | 8 | No | 100 ms | 3 |  | 1.3 | 1.3 | 11503 | HVESP5 Discharge Power Limit Due to Battery Temperature | Indicates whether or not discharge power of this HVES instance is being limited due to battery temperature. This parameter is for one of multiple packs in an HVESS. If there is only one pack in the system, the HVESS parameters should be used. If there are multiple packs in the system, then both individual pack messages (e.g. HVESP1, HVESP2 etc.) and system level messages (HVESS) may be required. 00b = No power limit for this reason 01b = Power limited for this reason 10b = Error 11b = Not Available | 2 bits | 4 states | 0 | 0 to 3 |  |  | 87 | SAEbs02 | Measured |  | 1 | 0 | 3 | 2 | 2 | J1939DA | J1939DA | 2018-09-18 | 2018-09-18 | 2018-09-18 | FullDefinition | FullDefinition
|  |  |  | 61900 | High Voltage Energy Storage Pack 5 Status 2 | HVESP5S2 | Status data set 2 for High Voltage Energy Storage Pack 5. | PDU2 | Page 0 | Fixed | 8 |  | 6 | 8 | No | 100 ms | 3 |  | 1.5 | 1.5 | 11504 | HVESP5 Discharge Power Limit Due to Battery Diagnostic Condition | Indicates whether or not discharge power of this HVES instance is being limited due to a battery diagnostic condition. This parameter is for one of multiple packs in an HVESS. If there is only one pack in the system, the HVESS parameters should be used. If there are multiple packs in the system, then both individual pack messages (e.g. HVESP1, HVESP2 etc.) and system level messages (HVESS) may be required. 00b = No power limit for this reason 01b = Power limited for this reason 10b = Error 11b = Not Available | 2 bits | 4 states | 0 | 0 to 3 |  |  | 87 | SAEbs02 | Measured |  | 1 | 0 | 3 | 2 | 2 | J1939DA | J1939DA | 2018-09-18 | 2018-09-18 | 2018-09-18 | FullDefinition | FullDefinition
|  |  |  | 61900 | High Voltage Energy Storage Pack 5 Status 2 | HVESP5S2 | Status data set 2 for High Voltage Energy Storage Pack 5. | PDU2 | Page 0 | Fixed | 8 |  | 6 | 8 | No | 100 ms | 3 |  | 1.7 | 1.7 | 11505 | HVESP5 Discharge Power Limit Due to Battery or Cell Voltage | Indicates whether or not discharge power of this HVES instance is being limited due to a battery or cell voltage level. This parameter is for one of multiple packs in an HVESS. If there is only one pack in the system, the HVESS parameters should be used. If there are multiple packs in the system, then both individual pack messages (e.g. HVESP1, HVESP2 etc.) and system level messages (HVESS) may be required. 00b = No power limit for this reason 01b = Power limited for this reason 10b = Error 11b = Not Available | 2 bits | 4 states | 0 | 0 to 3 |  |  | 87 | SAEbs02 | Measured |  | 1 | 0 | 3 | 2 | 2 | J1939DA | J1939DA | 2018-09-18 | 2018-09-18 | 2018-09-18 | FullDefinition | FullDefinition
|  |  |  | 61900 | High Voltage Energy Storage Pack 5 Status 2 | HVESP5S2 | Status data set 2 for High Voltage Energy Storage Pack 5. | PDU2 | Page 0 | Fixed | 8 |  | 6 | 8 | No | 100 ms | 3 |  | 2.1 | 2.1 | 11506 | HVESP5 Discharge Power Limit Due to Battery Current | Indicates whether or not discharge power of this HVES instance is being limited due to battery current. This parameter is for one of multiple packs in an HVESS. If there is only one pack in the system, the HVESS parameters should be used. If there are multiple packs in the system, then both individual pack messages (e.g. HVESP1, HVESP2 etc.) and system level messages (HVESS) may be required. 00b = No power limit for this reason 01b = Power limited for this reason 10b = Error 11b = Not Available | 2 bits | 4 states | 0 | 0 to 3 |  |  | 87 | SAEbs02 | Measured |  | 1 | 0 | 3 | 2 | 2 | J1939DA | J1939DA | 2018-09-18 | 2018-09-18 | 2018-09-18 | FullDefinition | FullDefinition
|  |  |  | 61900 | High Voltage Energy Storage Pack 5 Status 2 | HVESP5S2 | Status data set 2 for High Voltage Energy Storage Pack 5. | PDU2 | Page 0 | Fixed | 8 |  | 6 | 8 | No | 100 ms | 3 |  | 2.3 | 2.3 | 11507 | HVESP5 Discharge Power Limit Due to an Undefined Cause | Indicates whether or not discharge power of this HVES instance is being limited due to an undefined cause. This parameter is for one of multiple packs in an HVESS. If there is only one pack in the system, the HVESS parameters should be used. If there are multiple packs in the system, then both individual pack messages (e.g. HVESP1, HVESP2 etc.) and system level messages (HVESS) may be required. 00b = No power limit for this reason 01b = Power limited for this reason 10b = Error 11b = Not Available | 2 bits | 4 states | 0 | 0 to 3 |  |  | 87 | SAEbs02 | Measured |  | 1 | 0 | 3 | 2 | 2 | J1939DA | J1939DA | 2018-09-18 | 2018-09-18 | 2018-09-18 | FullDefinition | FullDefinition
|  |  |  | 61900 | High Voltage Energy Storage Pack 5 Status 2 | HVESP5S2 | Status data set 2 for High Voltage Energy Storage Pack 5. | PDU2 | Page 0 | Fixed | 8 |  | 6 | 8 | No | 100 ms | 3 |  | 5.1 | 5.1 | 11508 | HVESP5 Charge Power Limit Due to State of Charge | Indicates whether or not charge power of this HVES instance is being limited due to state of charge. This parameter is for one of multiple packs in an HVESS. If there is only one pack in the system, the HVESS parameters should be used. If there are multiple packs in the system, then both individual pack messages (e.g. HVESP1, HVESP2 etc.) and system level messages (HVESS) may be required. 00b = No power limit for this reason 01b = Power limited for this reason 10b = Error 11b = Not Available | 2 bits | 4 states | 0 | 0 to 3 |  |  | 87 | SAEbs02 | Measured |  | 1 | 0 | 3 | 2 | 2 | J1939DA | J1939DA | 2018-09-18 | 2018-09-18 | 2018-09-18 | FullDefinition | FullDefinition
|  |  |  | 61900 | High Voltage Energy Storage Pack 5 Status 2 | HVESP5S2 | Status data set 2 for High Voltage Energy Storage Pack 5. | PDU2 | Page 0 | Fixed | 8 |  | 6 | 8 | No | 100 ms | 3 |  | 5.3 | 5.3 | 11509 | HVESP5 Charge Power Limit Due to Battery Temperature | Indicates whether or not charge power of this HVES instance is being limited due to battery temperature. This parameter is for one of multiple packs in an HVESS. If there is only one pack in the system, the HVESS parameters should be used. If there are multiple packs in the system, then both individual pack messages (e.g. HVESP1, HVESP2 etc.) and system level messages (HVESS) may be required. 00b = No power limit for this reason 01b = Power limited for this reason 10b = Error 11b = Not Available | 2 bits | 4 states | 0 | 0 to 3 |  |  | 87 | SAEbs02 | Measured |  | 1 | 0 | 3 | 2 | 2 | J1939DA | J1939DA | 2018-09-18 | 2018-09-18 | 2018-09-18 | FullDefinition | FullDefinition
|  |  |  | 61900 | High Voltage Energy Storage Pack 5 Status 2 | HVESP5S2 | Status data set 2 for High Voltage Energy Storage Pack 5. | PDU2 | Page 0 | Fixed | 8 |  | 6 | 8 | No | 100 ms | 3 |  | 5.5 | 5.5 | 11510 | HVESP5 Charge Power Limit Due to Battery Diagnostic Condition | Indicates whether or not charge power of this HVES instance is being limited due to a battery diagnostic condition. This parameter is for one of multiple packs in an HVESS. If there is only one pack in the system, the HVESS parameters should be used. If there are multiple packs in the system, then both individual pack messages (e.g. HVESP1, HVESP2 etc.) and system level messages (HVESS) may be required. 00b = No power limit for this reason 01b = Power limited for this reason 10b = Error 11b = Not Available | 2 bits | 4 states | 0 | 0 to 3 |  |  | 87 | SAEbs02 | Measured |  | 1 | 0 | 3 | 2 | 2 | J1939DA | J1939DA | 2018-09-18 | 2018-09-18 | 2018-09-18 | FullDefinition | FullDefinition
|  |  |  | 61900 | High Voltage Energy Storage Pack 5 Status 2 | HVESP5S2 | Status data set 2 for High Voltage Energy Storage Pack 5. | PDU2 | Page 0 | Fixed | 8 |  | 6 | 8 | No | 100 ms | 3 |  | 5.7 | 5.7 | 11511 | HVESP5 Charge Power Limit Due to Battery or Cell Voltage | Indicates whether or not charge power of this HVES instance is being limited due to a battery or cell voltage level. This parameter is for one of multiple packs in an HVESS. If there is only one pack in the system, the HVESS parameters should be used. If there are multiple packs in the system, then both individual pack messages (e.g. HVESP1, HVESP2 etc.) and system level messages (HVESS) may be required. 00b = No power limit for this reason 01b = Power limited for this reason 10b = Error 11b = Not Available | 2 bits | 4 states | 0 | 0 to 3 |  |  | 87 | SAEbs02 | Measured |  | 1 | 0 | 3 | 2 | 2 | J1939DA | J1939DA | 2018-09-18 | 2018-09-18 | 2018-09-18 | FullDefinition | FullDefinition
|  |  |  | 61900 | High Voltage Energy Storage Pack 5 Status 2 | HVESP5S2 | Status data set 2 for High Voltage Energy Storage Pack 5. | PDU2 | Page 0 | Fixed | 8 |  | 6 | 8 | No | 100 ms | 3 |  | 6.1 | 6.1 | 11512 | HVESP5 Charge Power Limit Due to Battery Current | Indicates whether or not charge power of this HVES instance is being limited due to battery current. This parameter is for one of multiple packs in an HVESS. If there is only one pack in the system, the HVESS parameters should be used. If there are multiple packs in the system, then both individual pack messages (e.g. HVESP1, HVESP2 etc.) and system level messages (HVESS) may be required. 00b = No power limit for this reason 01b = Power limited for this reason 10b = Error 11b = Not Available | 2 bits | 4 states | 0 | 0 to 3 |  |  | 87 | SAEbs02 | Measured |  | 1 | 0 | 3 | 2 | 2 | J1939DA | J1939DA | 2018-09-18 | 2018-09-18 | 2018-09-18 | FullDefinition | FullDefinition
|  |  |  | 61900 | High Voltage Energy Storage Pack 5 Status 2 | HVESP5S2 | Status data set 2 for High Voltage Energy Storage Pack 5. | PDU2 | Page 0 | Fixed | 8 |  | 6 | 8 | No | 100 ms | 3 |  | 6.3 | 6.3 | 11513 | HVESP5 Charge Power Limit Due to an Undefined Cause | Indicates whether or not charge power of this HVES instance is being limited due to an undefined cause. This parameter is for one of multiple packs in an HVESS. If there is only one pack in the system, the HVESS parameters should be used. If there are multiple packs in the system, then both individual pack messages (e.g. HVESP1, HVESP2 etc.) and system level messages (HVESS) may be required. 00b = No power limit for this reason 01b = Power limited for this reason 10b = Error 11b = Not Available | 2 bits | 4 states | 0 | 0 to 3 |  |  | 87 | SAEbs02 | Measured |  | 1 | 0 | 3 | 2 | 2 | J1939DA | J1939DA | 2018-09-18 | 2018-09-18 | 2018-09-18 | FullDefinition | FullDefinition
|  |  |  | 61901 | High Voltage Energy Storage Pack 5 Data 1 | HVESP5D1 | Data set 1 (electrical data) for High Voltage Energy Storage Pack 5. | PDU2 | Page 0 | Fixed | 8 |  | 8 | 8 | No | 20 ms | 3 |  | 1-2 | 1.1 | 11514 | HVESP5 Available Discharge Power | The rate at which this High Voltage Energy Storage Pack instance can currently provide energy for propulsion or other uses. This parameter is for one of multiple packs in an HVESS. If there is only one pack in the system, the HVESS parameters should be used. If there are multiple packs in the system, then both individual pack messages (e.g. HVESP1, HVESP2 etc.) and system level messages (HVESS) may be required. | 2 bytes | 0.05 kW per bit | 0 kW | 0 to 3 212.75 kW |  | kW | 346 | SAEpw05 | Measured |  | 0.05 | 0 | 3212.75 | 16 | 16 | J1939DA | J1939DA | 2018-09-18 | 2018-09-18 | 2018-09-18 | FullDefinition | FullDefinition
|  |  |  | 61901 | High Voltage Energy Storage Pack 5 Data 1 | HVESP5D1 | Data set 1 (electrical data) for High Voltage Energy Storage Pack 5. | PDU2 | Page 0 | Fixed | 8 |  | 8 | 8 | No | 20 ms | 3 |  | 3-4 | 3.1 | 11515 | HVESP5 Available Charge Power | The rate at which this High Voltage Energy Storage Pack instance can currently receive energy from a regenerative or recharging system. This parameter is for one of multiple packs in an HVESS. If there is only one pack in the system, the HVESS parameters should be used. If there are multiple packs in the system, then both individual pack messages (e.g. HVESP1, HVESP2 etc.) and system level messages (HVESS) may be required. | 2 bytes | 0.05 kW per bit | 0 kW | 0 to 3 212.75 kW |  | kW | 346 | SAEpw05 | Measured |  | 0.05 | 0 | 3212.75 | 16 | 16 | J1939DA | J1939DA | 2018-09-18 | 2018-09-18 | 2018-09-18 | FullDefinition | FullDefinition
|  |  |  | 61901 | High Voltage Energy Storage Pack 5 Data 1 | HVESP5D1 | Data set 1 (electrical data) for High Voltage Energy Storage Pack 5. | PDU2 | Page 0 | Fixed | 8 |  | 8 | 8 | No | 20 ms | 3 |  | 5-6 | 5.1 | 11516 | HVESP5 Voltage Level | The voltage level of this High Voltage Energy Storage Pack instance. This parameter should be synchronized with SPN 11517 (HVESP5 Current) such that a realized power value can be calculated. If the HVES component physically contains the contactors which connect it to the vehicle high voltage system, then this voltage is measured before those contactors. This parameter is for one of multiple packs in an HVESS. If there is only one pack in the system, the HVESS parameters should be used. If there are multiple packs in the system, then both individual pack messages (e.g. HVESP1, HVESP2 etc.) and system level messages (HVESS) may be required. | 2 bytes | 0.05 V per bit | 0 V | 0 to 3 212.75 V |  | V | 80 | SAEev01 | Measured | See SPN 5919 in 'Supporting Information' tab | 0.05 | 0 | 3212.75 | 16 | 16 | J1939DA | J1939DA | 2019-11-14 | 2018-09-18 | 2018-09-18 | FullDefinition | FullDefinition
|  |  |  | 61901 | High Voltage Energy Storage Pack 5 Data 1 | HVESP5D1 | Data set 1 (electrical data) for High Voltage Energy Storage Pack 5. | PDU2 | Page 0 | Fixed | 8 |  | 8 | 8 | No | 20 ms | 3 |  | 7-8 | 7.1 | 11517 | HVESP5 Current | The current in or out of this High Voltage Energy Storage Pack instance. This parameter should be synchronized with SPN 11516 (HVESP5 Voltage Level) such that a realized power value can be calculated. This parameter is defined from the high voltage energy storage pack’s point of view. A positive value represents current into (charging) the energy storage pack. A negative value represents current out of (discharging) the energy storage pack. This parameter is for one of multiple packs in an HVESS. If there is only one pack in the system, the HVESS parameters should be used. If there are multiple packs in the system, then both individual pack messages (e.g. HVESP1, HVESP2 etc.) and system level messages (HVESS) may be required. | 2 bytes | 0.05 A per bit | -1 600 A | -1 600 to 1 612.75 A |  | A | 104 | SAEec01 | Measured | See SPN 5919 and 5920 in 'Supporting Information' tab | 0.05 | -1600 | 1612.75 | 16 | 16 | J1939DA | J1939DA | 2019-11-14 | 2018-09-18 | 2018-09-18 | FullDefinition | FullDefinition
|  |  |  | 61902 | High Voltage Energy Storage Pack 5 Data 2 | HVESP5D2 | Data set 2 (electrical data) for High Voltage Energy Storage Pack 5. | PDU2 | Page 0 | Fixed | 8 |  | 7 | 8 | No | 20 ms | 3 |  | 1-2 | 1.1 | 11518 | HVESP5 Fast Update State of Charge | Indicates this High Voltage Energy Storage Pack instance state of charge. 0% means no charge remaining, 100% means the system is fully charged in terms of physical limits of this energy storage pack instance. Acceptable state of charge upper and lower boundaries for normal operation are defined in SPN 11599 (HVESP5 Recommended Minimum State Of Charge) and SPN 11600 (HVESP5 Recommended Maximum State Of Charge). The update rate and resolution of this parameter are intended for control purposes within a hybrid control system; for a simple periodic value, SPN 5464 (Hybrid Battery Pack Remaining Charge) may be of use. This parameter is for one of multiple packs in an HVESS. If there is only one pack in the system, the HVESS parameters should be used. If there are multiple packs in the system, then both individual pack messages (e.g. HVESP1, HVESP2 etc.) and system level messages (HVESS) may be required. | 2 bytes | 0.001 562 5 % per bit | 0 % | 0 to 100.398 437 5 % |  | % | 345 | SAEpc21 | Measured | See SPN 7895 in 'Supporting Information' tab | 0.0015625 | 0 | 100.3984 | 16 | 16 | J1939DA | J1939DA | 2018-09-18 | 2018-09-18 | 2018-09-18 | FullDefinition | FullDefinition
|  |  |  | 61902 | High Voltage Energy Storage Pack 5 Data 2 | HVESP5D2 | Data set 2 (electrical data) for High Voltage Energy Storage Pack 5. | PDU2 | Page 0 | Fixed | 8 |  | 7 | 8 | No | 20 ms | 3 |  | 3-4 | 3.1 | 11519 | HVESP5 Highest Cell Voltage | The highest voltage level reported by any cell in this High Voltage Energy Storage Pack instance. If a single voltage sensor covers more than one cell, the value in this parameter is for the smallest group of cells measured. See SPN 11579 (HVESP5 Highest Cell Voltage Module Number) and SPN 11580 (HVESP5 Highest Cell Voltage Cell Number) for cell location information. This parameter is for one of multiple packs in an HVESS. If there is only one pack in the system, the HVESS parameters should be used. If there are multiple packs in the system, then both individual pack messages (e.g. HVESP1, HVESP2 etc.) and system level messages (HVESS) may be required. | 2 bytes | 0.001 V per bit | 0 V | 0 to 64.255 V |  | V | 347 | SAEev06 | Measured |  | 0.001 | 0 | 64.255 | 16 | 16 | J1939DA | J1939DA | 2018-09-18 | 2018-09-18 | 2018-09-18 | FullDefinition | FullDefinition
|  |  |  | 61902 | High Voltage Energy Storage Pack 5 Data 2 | HVESP5D2 | Data set 2 (electrical data) for High Voltage Energy Storage Pack 5. | PDU2 | Page 0 | Fixed | 8 |  | 7 | 8 | No | 20 ms | 3 |  | 5-6 | 5.1 | 11520 | HVESP5 Lowest Cell Voltage | The lowest voltage level reported by any cell in this High Voltage Energy Storage Pack instance. If a single voltage sensor covers more than one cell, the value in this parameter is for the smallest group of cells measured. See SPN 11581 (HVESP5 Lowest Cell Voltage Module Number) and SPN 11582 (HVESP5 Lowest Cell Voltage Cell Number) for cell location information. This parameter is for one of multiple packs in an HVESS. If there is only one pack in the system, the HVESS parameters should be used. If there are multiple packs in the system, then both individual pack messages (e.g. HVESP1, HVESP2 etc.) and system level messages (HVESS) may be required. | 2 bytes | 0.001 V per bit | 0 V | 0 to 64.255 V |  | V | 347 | SAEev06 | Measured |  | 0.001 | 0 | 64.255 | 16 | 16 | J1939DA | J1939DA | 2018-09-18 | 2018-09-18 | 2018-09-18 | FullDefinition | FullDefinition
|  |  |  | 61902 | High Voltage Energy Storage Pack 5 Data 2 | HVESP5D2 | Data set 2 (electrical data) for High Voltage Energy Storage Pack 5. | PDU2 | Page 0 | Fixed | 8 |  | 7 | 8 | No | 20 ms | 3 |  | 7.1 | 7.1 | 11521 | HVESP5 Cell Voltage Differential Status | Indicates whether or not the differential between the highest and lowest cell voltages are within acceptable limits, according to this High Voltage Energy Storage Pack instance. The actual voltage differential can be calculated by subtracting SPN 11520 (HVESP5 Lowest Cell Voltage) from SPN 11519 (HVESP5 Highest Cell Voltage). This parameter is for one of multiple packs in an HVESS. If there is only one pack in the system, the HVESS parameters should be used. If there are multiple packs in the system, then both individual pack messages (e.g. HVESP1, HVESP2 etc.) and system level messages (HVESS) may be required. 0000b = Cell-to-cell voltage differential is within acceptable limits 0001b = Cell-to-cell voltage differential exceeds acceptable limits but can be corrected via auto-balancing 0010b = Cell-to-cell voltage differential exceeds acceptable limits to a point where external maintenance balancing is required to restore battery performance 0011b = Cell-to-cell voltage differential exceeds acceptable limits to a point where external maintenance balancing cannot restore battery performance 0100b = Cell-to-cell voltage differential exceeds acceptable limits; it is not known whether balancing can restore battery performance 0101b = Reserved 0110b = Reserved 0111b = Reserved 1000b = Reserved 1001b = Reserved 1010b = Reserved 1011b = Reserved 1100b = Reserved 1101b = Reserved 1110b = Error 1111b = Not Available | 4 bits | 16 states | 0 | 0 to 15 |  |  | 89 | SAEbs04 | Measured |  | 1 | 0 | 15 | 4 | 4 | J1939DA | J1939DA | 2018-09-18 | 2018-09-18 | 2018-09-18 | FullDefinition | FullDefinition
|  |  |  | 61903 | High Voltage Energy Storage Pack 5 Data 3 | HVESP5D3 | Data set 3 (thermal data) for High Voltage Energy Storage Pack 5. | PDU2 | Page 0 | Fixed | 8 |  | 7 | 8 | No | 20 ms | 3 |  | 1-2 | 1.1 | 11522 | HVESP5 Highest Cell Temperature | The highest temperature level reported by any cell in this High Voltage Energy Storage Pack instance. If a single temperature sensor covers more than one cell, the value in this parameter is for the smallest group of cells measured. See SPN 11584 (HVESP5 Highest Cell Temperature Module Number) and SPN 11585 (HVESP5 Highest Cell Temperature Cell Number) for cell location information. This parameter is for one of multiple packs in an HVESS. If there is only one pack in the system, the HVESS parameters should be used. If there are multiple packs in the system, then both individual pack messages (e.g. HVESP1, HVESP2 etc.) and system level messages (HVESS) may be required. | 2 bytes | 0.031 25 °C per bit | -273 °C | -273 to 1 734.968 75 °C |  | °C | 68 | SAEtp02 | Measured |  | 0.03125 | -273 | 1734.9688 | 16 | 16 | J1939DA | J1939DA | 2018-09-18 | 2018-09-18 | 2018-09-18 | FullDefinition | FullDefinition
|  |  |  | 61903 | High Voltage Energy Storage Pack 5 Data 3 | HVESP5D3 | Data set 3 (thermal data) for High Voltage Energy Storage Pack 5. | PDU2 | Page 0 | Fixed | 8 |  | 7 | 8 | No | 20 ms | 3 |  | 3-4 | 3.1 | 11523 | HVESP5 Lowest Cell Temperature | The lowest temperature level reported by any cell in this High Voltage Energy Storage Pack instance. If a single temperature sensor covers more than one cell, the value in this parameter is for the smallest group of cells measured. See SPN 11586 (HVESP5 Lowest Cell Temperature Module Number) and SPN 11587 (HVESP5 Lowest Cell Temperature Cell Number) for cell location information. This parameter is for one of multiple packs in an HVESS. If there is only one pack in the system, the HVESS parameters should be used. If there are multiple packs in the system, then both individual pack messages (e.g. HVESP1, HVESP2 etc.) and system level messages (HVESS) may be required. | 2 bytes | 0.031 25 °C per bit | -273 °C | -273 to 1 734.968 75 °C |  | °C | 68 | SAEtp02 | Measured |  | 0.03125 | -273 | 1734.9688 | 16 | 16 | J1939DA | J1939DA | 2018-09-18 | 2018-09-18 | 2018-09-18 | FullDefinition | FullDefinition
|  |  |  | 61903 | High Voltage Energy Storage Pack 5 Data 3 | HVESP5D3 | Data set 3 (thermal data) for High Voltage Energy Storage Pack 5. | PDU2 | Page 0 | Fixed | 8 |  | 7 | 8 | No | 20 ms | 3 |  | 5-6 | 5.1 | 11524 | HVESP5 Average Cell Temperature | The average temperature level of all cells in this High Voltage Energy Storage Pack instance. This parameter is for one of multiple packs in an HVESS. If there is only one pack in the system, the HVESS parameters should be used. If there are multiple packs in the system, then both individual pack messages (e.g. HVESP1, HVESP2 etc.) and system level messages (HVESS) may be required. | 2 bytes | 0.031 25 °C per bit | -273 °C | -273 to 1 734.968 75 °C |  | °C | 68 | SAEtp02 | Measured |  | 0.03125 | -273 | 1734.9688 | 16 | 16 | J1939DA | J1939DA | 2018-09-18 | 2018-09-18 | 2018-09-18 | FullDefinition | FullDefinition
|  |  |  | 61903 | High Voltage Energy Storage Pack 5 Data 3 | HVESP5D3 | Data set 3 (thermal data) for High Voltage Energy Storage Pack 5. | PDU2 | Page 0 | Fixed | 8 |  | 7 | 8 | No | 20 ms | 3 |  | 7.1 | 7.1 | 11525 | HVESP5 Cell Temperature Differential Status | Indicates whether or not the differential between the highest and lowest cell temperatures are within acceptable limits per this High Voltage Energy Storage Pack instance. The actual temperature differential can be calculated by subtracting SPN 11523 (HVESP5 Lowest Cell Temperature) from SPN 11522 (HVESP5 Highest Cell Temperature). This parameter is for one of multiple packs in an HVESS. If there is only one pack in the system, the HVESS parameters should be used. If there are multiple packs in the system, then both individual pack messages (e.g. HVESP1, HVESP2 etc.) and System level messages (HVESS) may be required. 00b = Cell-to-cell temperature differential is within acceptable limits 01b = Cell-to-cell temperature differential exceeds acceptable limits 10b = Error 11b = Not Available | 2 bits | 4 states | 0 | 0 to 3 |  |  | 87 | SAEbs02 | Measured |  | 1 | 0 | 3 | 2 | 2 | J1939DA | J1939DA | 2018-09-18 | 2018-09-18 | 2018-09-18 | FullDefinition | FullDefinition
|  |  |  | 61904 | High Voltage Energy Storage Pack 5 Data 4 | HVESP5D4 | Data set 4 (electrical data) for High Voltage Energy Storage Pack 5. | PDU2 | Page 0 | Fixed | 8 |  | 6 | 8 | No | 100 ms | 3 |  | 1-2 | 1.1 | 11526 | HVESP5 Discharge Capacity | The amount of stored electrical charge in this High Voltage Energy Storage Pack instance that is available for use by the hybrid system, i.e. “how full is the tank”. See SPN 11554 (HVESP5 Discharge Energy Capacity) for kilowatt-hours (kWh). This parameter is for one of multiple packs in an HVESS. If there is only one pack in the system, the HVESS parameters should be used. If there are multiple packs in the system, then both individual pack messages (e.g. HVESP1, HVESP2 etc.) and system level messages (HVESS) may be required. | 2 bytes | 0.01 Ah per bit | 0 Ah | 0 to 642.55 Ah |  | Ah | 342 | SAEca02 | Measured |  | 0.01 | 0 | 642.55 | 16 | 16 | J1939DA | J1939DA | 2018-09-18 | 2018-09-18 | 2018-09-18 | FullDefinition | FullDefinition
|  |  |  | 61904 | High Voltage Energy Storage Pack 5 Data 4 | HVESP5D4 | Data set 4 (electrical data) for High Voltage Energy Storage Pack 5. | PDU2 | Page 0 | Fixed | 8 |  | 6 | 8 | No | 100 ms | 3 |  | 3-4 | 3.1 | 11527 | HVESP5 Charge Capacity | The amount of unused electrical charge storage in this High Voltage Energy Storage Pack instance that is available to be filled by charging, i.e. “how much empty space is remaining in the tank”. See SPN 11555 (HVESP5 Charge Energy Capacity) for kilowatt-hours (kWh). This parameter is for one of multiple packs in an HVESS. If there is only one pack in the system, the HVESS parameters should be used. If there are multiple packs in the system, then both individual pack messages (e.g. HVESP1, HVESP2 etc.) and System level messages (HVESS) may be required. | 2 bytes | 0.01 Ah per bit | 0 Ah | 0 to 642.55 Ah |  | Ah | 342 | SAEca02 | Measured |  | 0.01 | 0 | 642.55 | 16 | 16 | J1939DA | J1939DA | 2018-09-18 | 2018-09-18 | 2018-09-18 | FullDefinition | FullDefinition
|  |  |  | 61904 | High Voltage Energy Storage Pack 5 Data 4 | HVESP5D4 | Data set 4 (electrical data) for High Voltage Energy Storage Pack 5. | PDU2 | Page 0 | Fixed | 8 |  | 6 | 8 | No | 100 ms | 3 |  | 5-6 | 5.1 | 11528 | HVESP5 Cell Balancing Count | The number of cells that are currently being balanced in this High Voltage Energy Storage Pack instance. This parameter is for one of multiple packs in an HVESS. If there is only one pack in the system, the HVESS parameters should be used. If there are multiple packs in the system, then both individual pack messages (e.g. HVESP1, HVESP2 etc.) and system level messages (HVESS) may be required. | 2 bytes | 1 count per bit | 0 count | 0 to 64 255 count |  | count | 12 | SAEct04 | Measured |  | 1 | 0 | 64255 | 16 | 16 | J1939DA | J1939DA | 2018-09-18 | 2018-09-18 | 2018-09-18 | FullDefinition | FullDefinition
|  |  |  | 61905 | High Voltage Energy Storage Pack 5 Data 5 | HVESP5D5 | Data set 5 (electrical data) for High Voltage Energy Storage Pack 5. | PDU2 | Page 0 | Fixed | 8 |  | 8 | 8 | No | 20 ms | 3 |  | 1-2 | 1.1 | 11529 | HVESP5 Discharge Current Limit | The maximum permissible current flow out of this High Voltage Energy Storage Pack instance. This parameter is defined from the high voltage energy storage pack's point of view. A negative value represents current flowing out of the energy storage system (discharging the system); as such, the current limit value must be between -1600 and 0 Amps. This parameter is for one of multiple packs in an HVESS. If there is only one pack in the system, the HVESS parameters should be used. If there are multiple packs in the system, then both individual pack messages (e.g. HVESP1, HVESP2 etc.) and system level messages (HVESS) may be required. | 2 bytes | 0.05 A per bit | -1 600 A | -1 600 to 1 612.75 A | -1600 to 0 A | A | 104 | SAEec01 | Measured |  | 0.05 | -1600 | 1612.75 | 16 | 16 | J1939DA | J1939DA | 2018-09-18 | 2018-09-18 | 2018-09-18 | FullDefinition | FullDefinition
|  |  |  | 61905 | High Voltage Energy Storage Pack 5 Data 5 | HVESP5D5 | Data set 5 (electrical data) for High Voltage Energy Storage Pack 5. | PDU2 | Page 0 | Fixed | 8 |  | 8 | 8 | No | 20 ms | 3 |  | 3-4 | 3.1 | 11530 | HVESP5 Charge Current Limit | The maximum permissible current flow into this High Voltage Energy Storage Pack instance. This parameter is defined from the high voltage energy storage pack's point of view. A positive value represents current flowing into the energy storage system (charging the system); as such current limit value must be between 0 and +1612.75 Amps. This parameter is for one of multiple packs in an HVESS. If there is only one pack in the system, the HVESS parameters should be used. If there are multiple packs in the system, then both individual pack messages (e.g. HVESP1, HVESP2 etc.) and system level messages (HVESS) may be required. | 2 bytes | 0.05 A per bit | -1 600 A | -1 600 to 1 612.75 A | 0 to +1612.75 A | A | 104 | SAEec01 | Measured |  | 0.05 | -1600 | 1612.75 | 16 | 16 | J1939DA | J1939DA | 2018-09-18 | 2018-09-18 | 2018-09-18 | FullDefinition | FullDefinition
|  |  |  | 61905 | High Voltage Energy Storage Pack 5 Data 5 | HVESP5D5 | Data set 5 (electrical data) for High Voltage Energy Storage Pack 5. | PDU2 | Page 0 | Fixed | 8 |  | 8 | 8 | No | 20 ms | 3 |  | 5-6 | 5.1 | 11531 | HVESP5 Lowest Cell State of Charge | Indicates the state of charge of the lowest-charged cell in this High Voltage Energy Storage Pack instance. 0% means no charge remaining, 100% means the cell is fully charged. If a single state of charge value covers more than one cell, the value in this parameter is for the smallest group of cells measured. See SPN 11590 (HVESP5 Lowest Cell State of Charge Module Number) and SPN 11591 (HVESP5 Lowest Cell State of Charge Cell Number) for cell location information. This parameter is for one of multiple packs in an HVESS. If there is only one pack in the system, the HVESS parameters should be used. If there are multiple packs in the system, then both individual pack messages (e.g. HVESP1, HVESP2 etc.) and system level messages (HVESS) may be required. | 2 bytes | 0.001 562 5 % per bit | 0 % | 0 to 100.398 437 5 % |  | % | 345 | SAEpc21 | Measured |  | 0.0015625 | 0 | 100.3984 | 16 | 16 | J1939DA | J1939DA | 2018-09-18 | 2018-09-18 | 2018-09-18 | FullDefinition | FullDefinition
|  |  |  | 61905 | High Voltage Energy Storage Pack 5 Data 5 | HVESP5D5 | Data set 5 (electrical data) for High Voltage Energy Storage Pack 5. | PDU2 | Page 0 | Fixed | 8 |  | 8 | 8 | No | 20 ms | 3 |  | 7-8 | 7.1 | 11532 | HVESP5 Highest Cell State of Charge | Indicates the state of charge of the highest-charged cell in this High Voltage Energy Storage Pack instance. 0% means no charge remaining, 100% means the cell is fully charged. If a single state of charge value covers more than one cell, the value in this parameter is for the smallest group of cells measured. See SPN 11588 (HVESP5 Highest Cell State of Charge Module Number) and SPN 11589 (HVESP5 Highest Cell State of Charge Cell Number) for cell location information. This parameter is for one of multiple packs in an HVESS. If there is only one pack in the system, the HVESS parameters should be used. If there are multiple packs in the system, then both individual pack messages (e.g. HVESP1, HVESP2 etc.) and system level messages (HVESS) may be required. | 2 bytes | 0.001 562 5 % per bit | 0 % | 0 to 100.398 437 5 % |  | % | 345 | SAEpc21 | Measured |  | 0.0015625 | 0 | 100.3984 | 16 | 16 | J1939DA | J1939DA | 2018-09-18 | 2018-09-18 | 2018-09-18 | FullDefinition | FullDefinition
|  |  |  | 61906 | High Voltage Energy Storage Pack 5 Data 6 | HVESP5D6 | Data set 6 (external or interface data) for High Voltage Energy Storage Pack 5. | PDU2 | Page 0 | Fixed | 8 |  | 8 | 8 | No | 100 ms | 3 |  | 1-2 | 1.1 | 11533 | HVESP5 Bus Voltage | The voltage level of the high voltage bus, as measured by this High Voltage Energy Storage Pack instance on the bus side (not the battery side) of its contactors. This parameter is for one of multiple packs in an HVESS. If there is only one pack in the system, the HVESS parameters should be used. If there are multiple packs in the system, then both individual pack messages (e.g. HVESP1, HVESP2 etc.) and system level messages (HVESS) may be required. | 2 bytes | 0.05 V per bit | 0 V | 0 to 3 212.75 V |  | V | 80 | SAEev01 | Measured |  | 0.05 | 0 | 3212.75 | 16 | 16 | J1939DA | J1939DA | 2018-09-18 | 2018-09-18 | 2018-09-18 | FullDefinition | FullDefinition
|  |  |  | 61906 | High Voltage Energy Storage Pack 5 Data 6 | HVESP5D6 | Data set 6 (external or interface data) for High Voltage Energy Storage Pack 5. | PDU2 | Page 0 | Fixed | 8 |  | 8 | 8 | No | 100 ms | 3 |  | 3-4 | 3.1 | 11534 | HVESP5 Ignition Voltage | The voltage level at the ignition input of this High Voltage Energy Storage Pack controller. This parameter is for one of multiple packs in an HVESS. If there is only one pack in the system, the HVESS parameters should be used. If there are multiple packs in the system, then both individual pack messages (e.g. HVESP1, HVESP2 etc.) and system level messages (HVESS) may be required. | 2 bytes | 0.01 V per bit | 0 V | 0 to 642.55 V |  | V | 221 | SAEev03 | Measured |  | 0.01 | 0 | 642.55 | 16 | 16 | J1939DA | J1939DA | 2018-09-18 | 2018-09-18 | 2018-09-18 | FullDefinition | FullDefinition
|  |  |  | 61906 | High Voltage Energy Storage Pack 5 Data 6 | HVESP5D6 | Data set 6 (external or interface data) for High Voltage Energy Storage Pack 5. | PDU2 | Page 0 | Fixed | 8 |  | 8 | 8 | No | 100 ms | 3 |  | 5 | 5.1 | 11535 | HVESP5 Intake Coolant Temperature | The temperature of liquid coolant as it enters this High Voltage Energy Storage Pack instance. This parameter is for one of multiple packs in an HVESS. If there is only one pack in the system, the HVESS parameters should be used. If there are multiple packs in the system, then both individual pack messages (e.g. HVESP1, HVESP2 etc.) and system level messages (HVESS) may be required. | 1 byte | 1 °C per bit | -40 °C | -40 to 210 °C |  | °C | 67 | SAEtp01 | Measured |  | 1 | -40 | 210 | 8 | 8 | J1939DA | J1939DA | 2018-09-18 | 2018-09-18 | 2018-09-18 | FullDefinition | FullDefinition
|  |  |  | 61906 | High Voltage Energy Storage Pack 5 Data 6 | HVESP5D6 | Data set 6 (external or interface data) for High Voltage Energy Storage Pack 5. | PDU2 | Page 0 | Fixed | 8 |  | 8 | 8 | No | 100 ms | 3 |  | 6 | 6.1 | 11536 | HVESP5 Outlet Coolant Temperature | The temperature of liquid coolant as it exits this High Voltage Energy Storage Pack instance. This parameter is for one of multiple packs in an HVESS. If there is only one pack in the system, the HVESS parameters should be used. If there are multiple packs in the system, then both individual pack messages (e.g. HVESP1, HVESP2 etc.) and system level messages (HVESS) may be required. | 1 byte | 1 °C per bit | -40 °C | -40 to 210 °C |  | °C | 67 | SAEtp01 | Measured |  | 1 | -40 | 210 | 8 | 8 | J1939DA | J1939DA | 2018-09-18 | 2018-09-18 | 2018-09-18 | FullDefinition | FullDefinition
|  |  |  | 61906 | High Voltage Energy Storage Pack 5 Data 6 | HVESP5D6 | Data set 6 (external or interface data) for High Voltage Energy Storage Pack 5. | PDU2 | Page 0 | Fixed | 8 |  | 8 | 8 | No | 100 ms | 3 |  | 7 | 7.1 | 11537 | HVESP5 Electronics Temperature | The temperature of the electronics or control modules in this High Voltage Energy Storage Pack instance. If there are multiple temperature sensors then this parameter would be set to the maximum sensor reading. This parameter is for one of multiple packs in an HVESS. If there is only one pack in the system, the HVESS parameters should be used. If there are multiple packs in the system, then both individual pack messages (e.g. HVESP1, HVESP2 etc.) and system level messages (HVESS) may be required. | 1 byte | 1 °C per bit | -40 °C | -40 to 210 °C |  | °C | 67 | SAEtp01 | Measured |  | 1 | -40 | 210 | 8 | 8 | J1939DA | J1939DA | 2018-09-18 | 2018-09-18 | 2018-09-18 | FullDefinition | FullDefinition
|  |  |  | 61906 | High Voltage Energy Storage Pack 5 Data 6 | HVESP5D6 | Data set 6 (external or interface data) for High Voltage Energy Storage Pack 5. | PDU2 | Page 0 | Fixed | 8 |  | 8 | 8 | No | 100 ms | 3 |  | 8 | 8.1 | 11538 | HVESP5 Temperature | The temperature of this High Voltage Energy Storage Pack instance. The value may be determined from a unique sensor specifically for this purpose, or by aggregating various temperature sensor readings within the pack. This parameter is for one of multiple packs in an HVESS. If there is only one pack in the system, the HVESS parameters should be used. If there are multiple packs in the system, then both individual pack messages (e.g. HVESP1, HVESP2 etc.) and system level messages (HVESS) may be required. | 1 byte | 1 °C per bit | -40 °C | -40 to 210 °C |  | °C | 67 | SAEtp01 | Measured | See SPN 5919 in 'Supporting Information' tab | 1 | -40 | 210 | 8 | 8 | J1939DA | J1939DA | 2019-11-14 | 2018-09-18 | 2018-09-18 | FullDefinition | FullDefinition
|  |  |  | 61907 | High Voltage Energy Storage Pack 5 Status 1 | HVESP5S1 | Status data set 1 for High Voltage Energy Storage Pack 5. | PDU2 | Page 0 | Fixed | 8 |  | 8 | 8 | No | 100 ms and on change, but no faster than 20 ms. | 3 |  | 1.1 | 1.1 | 11539 | HVESP5 High-Voltage Bus (Positive) Contactor State | Position of this High Voltage Energy Storage Pack instance positive side bus contactor. When this contactor is closed, the positive side of this HVES instance is connected to the positive side of the high-voltage bus. In systems where all contactors are controlled as a single unit (i.e. all contactors can only be either all open or all closed), this parameter may be used to convey the overall contactor status. This parameter is for one of multiple packs in an HVESS. If there is only one pack in the system, the HVESS parameters should be used. If there are multiple packs in the system, then both individual pack messages (e.g. HVESP1, HVESP2 etc.) and system level messages (HVESS) may be required. 00b = Contactor Open 01b = Contactor Closed 10b = Error 11b = Not Available | 2 bits | 4 states | 0 | 0 to 3 |  |  | 87 | SAEbs02 | Measured | See SPN 8412 in 'Supporting Information' tab | 1 | 0 | 3 | 2 | 2 | J1939DA | J1939DA | 2018-09-18 | 2018-09-18 | 2018-09-18 | FullDefinition | FullDefinition
|  |  |  | 61907 | High Voltage Energy Storage Pack 5 Status 1 | HVESP5S1 | Status data set 1 for High Voltage Energy Storage Pack 5. | PDU2 | Page 0 | Fixed | 8 |  | 8 | 8 | No | 100 ms and on change, but no faster than 20 ms. | 3 |  | 1.3 | 1.3 | 11540 | HVESP5 High-Voltage Bus (Negative) Contactor State | Position of this High Voltage Energy Storage Pack instance negative side bus contactor. When this contactor is closed, the negative side of this HVES instance is connected to the negative side of the high-voltage bus. If a system controls the positive, negative, and center contactors as a single unit (i.e. all contactors can only be either all open or all closed), then SPN 11539 (HVESP5 High-Voltage Bus (Positive) Contactor State) should be used to convey overall contactor status. This parameter is for one of multiple packs in an HVESS. If there is only one pack in the system, the HVESS parameters should be used. If there are multiple packs in the system, then both individual pack messages (e.g. HVESP1, HVESP2 etc.) and system level messages (HVESS) may be required. 00b = Contactor Open 01b = Contactor Closed 10b = Error 11b = Not Available | 2 bits | 4 states | 0 | 0 to 3 |  |  | 87 | SAEbs02 | Measured | See SPN 8412 in 'Supporting Information' tab | 1 | 0 | 3 | 2 | 2 | J1939DA | J1939DA | 2018-09-18 | 2018-09-18 | 2018-09-18 | FullDefinition | FullDefinition
|  |  |  | 61907 | High Voltage Energy Storage Pack 5 Status 1 | HVESP5S1 | Status data set 1 for High Voltage Energy Storage Pack 5. | PDU2 | Page 0 | Fixed | 8 |  | 8 | 8 | No | 100 ms and on change, but no faster than 20 ms. | 3 |  | 1.5 | 1.5 | 11541 | HVESP5 High-Voltage Bus Disconnect Forewarning | Indicates that this High Voltage Energy Storage Pack instance is about to disconnect from the high voltage bus due to unacceptable conditions. This parameter is for one of multiple packs in an HVESS. If there is only one pack in the system, the HVESS parameters should be used. If there are multiple packs in the system, then both individual pack messages (e.g. HVESP1, HVESP2 etc.) and system level messages (HVESS) may be required. 0000b = Disconnect not pending 0001b = Disconnect imminent due to battery pack voltage approaching minimum acceptable level 0010b = Disconnect imminent due to battery pack voltage approaching maximum acceptable level 0011b = Disconnect imminent due to module voltage approaching minimum acceptable level 0100b = Disconnect imminent due to module voltage approaching maximum acceptable level 0101b = Disconnect imminent due to cell voltage approaching minimum acceptable level 0110b = Disconnect imminent due to cell voltage approaching maximum acceptable level 0111b = Disconnect imminent due to battery pack current approaching maximum acceptable level 1000b = Reserved 1001b = Reserved 1010b = Reserved 1011b = Reserved 1100b = Reserved 1101b = Disconnect imminent - no reason given 1110b = Error 1111b = Not Available | 4 bits | 16 states | 0 | 0 to 15 |  |  | 89 | SAEbs04 | Measured |  | 1 | 0 | 15 | 4 | 4 | J1939DA | J1939DA | 2018-09-18 | 2018-09-18 | 2018-09-18 | FullDefinition | FullDefinition
|  |  |  | 61907 | High Voltage Energy Storage Pack 5 Status 1 | HVESP5S1 | Status data set 1 for High Voltage Energy Storage Pack 5. | PDU2 | Page 0 | Fixed | 8 |  | 8 | 8 | No | 100 ms and on change, but no faster than 20 ms. | 3 |  | 2.1 | 2.1 | 11542 | HVESP5 High-Voltage Bus Pre-Charge Relay State | Position of the high-voltage bus contactor pre-charge relay. When this relay is closed, this High Voltage Energy Storage Pack instance is bringing the high-voltage bus up to its operating level. This parameter is for one of multiple packs in an HVESS. If there is only one pack in the system, the HVESS parameters should be used. If there are multiple packs in the system, then both individual pack messages (e.g. HVESP1, HVESP2 etc.) and system level messages (HVESS) may be required. 00b = Relay Open 01b = Relay Closed 10b = Error 11b = Not Available | 2 bits | 4 states | 0 | 0 to 3 |  |  | 87 | SAEbs02 | Measured | See SPN 8412 in 'Supporting Information' tab | 1 | 0 | 3 | 2 | 2 | J1939DA | J1939DA | 2018-09-18 | 2018-09-18 | 2018-09-18 | FullDefinition | FullDefinition
|  |  |  | 61907 | High Voltage Energy Storage Pack 5 Status 1 | HVESP5S1 | Status data set 1 for High Voltage Energy Storage Pack 5. | PDU2 | Page 0 | Fixed | 8 |  | 8 | 8 | No | 100 ms and on change, but no faster than 20 ms. | 3 |  | 2.3 | 2.3 | 11543 | HVESP5 Center of Pack Contactor State | Position of the center high-voltage contactor. When this contactor is closed, the positive half of this High Voltage Energy Storage Pack instance is connected to the negative half. If a system controls the positive, negative, and center contactors as a single unit (i.e. all contactors can only be either all open or all closed), then SPN 11539 (HVESP5 High-Voltage Bus (Positive) Contactor State) should be used. This parameter is for one of multiple packs in an HVESS. If there is only one pack in the system, the HVESS parameters should be used. If there are multiple packs in the system, then both individual pack messages (e.g. HVESP1, HVESP2 etc.) and system level messages (HVESS) may be required. 00b = Contactor Open 01b = Contactor Closed 10b = Error 11b = Not Available | 2 bits | 4 states | 0 | 0 to 3 |  |  | 87 | SAEbs02 | Measured | See SPN 8412 in 'Supporting Information' tab | 1 | 0 | 3 | 2 | 2 | J1939DA | J1939DA | 2018-09-18 | 2018-09-18 | 2018-09-18 | FullDefinition | FullDefinition
|  |  |  | 61907 | High Voltage Energy Storage Pack 5 Status 1 | HVESP5S1 | Status data set 1 for High Voltage Energy Storage Pack 5. | PDU2 | Page 0 | Fixed | 8 |  | 8 | 8 | No | 100 ms and on change, but no faster than 20 ms. | 3 |  | 2.5 | 2.5 | 11544 | HVESP5 High-Voltage Bus Active Isolation Test Status | Status of the high-voltage bus electrical active isolation test as performed by this High Voltage Energy Storage Pack instance. This parameter is for one of multiple packs in an HVESS. If there is only one pack in the system, the HVESS parameters should be used. If there are multiple packs in the system, then both individual pack messages (e.g. HVESP1, HVESP2 etc.) and system level messages (HVESS) may be required. 0000b = No test requested / No test in process 0001b = Test requested but not yet in process 0010b = Test in process 0011b = Test complete; isolation acceptable 0100b = Test complete; isolation marginal 0101b = Test complete; isolation fault 0110b = Reserved 0111b = Reserved 1000b = Reserved 1001b = Reserved 1010b = Reserved 1011b = Reserved 1100b = Reserved 1101b = Reserved 1110b = Error 1111b = Not available | 4 bits | 16 states | 0 | 0 to 15 |  |  | 89 | SAEbs04 | Measured |  | 1 | 0 | 15 | 4 | 4 | J1939DA | J1939DA | 2018-09-18 | 2018-09-18 | 2018-09-18 | FullDefinition | FullDefinition
|  |  |  | 61907 | High Voltage Energy Storage Pack 5 Status 1 | HVESP5S1 | Status data set 1 for High Voltage Energy Storage Pack 5. | PDU2 | Page 0 | Fixed | 8 |  | 8 | 8 | No | 100 ms and on change, but no faster than 20 ms. | 3 |  | 3.1 | 3.1 | 11545 | HVESP5 High-Voltage Bus Passive Isolation Test Status | Status of the high-voltage bus electrical passive isolation test as performed by this High Voltage Energy Storage Pack instance. This parameter is for one of multiple packs in an HVESS. If there is only one pack in the system, the HVESS parameters should be used. If there are multiple packs in the system, then both individual pack messages (e.g. HVESP1, HVESP2 etc.) and system level messages (HVESS) may be required. 0000b = No test requested / No test in process 0001b = Test requested but not yet in process 0010b = Test in process 0011b = Test complete; isolation acceptable 0100b = Test complete; isolation marginal 0101b = Test complete; isolation fault 0110b = Reserved 0111b = Reserved 1000b = Reserved 1001b = Reserved 1010b = Reserved 1011b = Reserved 1100b = Reserved 1101b = Reserved 1110b = Error 1111b = Not available | 4 bits | 16 states | 0 | 0 to 15 |  |  | 89 | SAEbs04 | Measured |  | 1 | 0 | 15 | 4 | 4 | J1939DA | J1939DA | 2018-09-18 | 2018-09-18 | 2018-09-18 | FullDefinition | FullDefinition
|  |  |  | 61907 | High Voltage Energy Storage Pack 5 Status 1 | HVESP5S1 | Status data set 1 for High Voltage Energy Storage Pack 5. | PDU2 | Page 0 | Fixed | 8 |  | 8 | 8 | No | 100 ms and on change, but no faster than 20 ms. | 3 |  | 3.5 | 3.5 | 11546 | HVESP5 HVIL Status | Status of the High Voltage Interlock Loop from the viewpoint of this High Voltage Energy Storage Pack instance. This parameter is for one of multiple packs in an HVESS. If there is only one pack in the system, the HVESS parameters should be used. If there are multiple packs in the system, then both individual pack messages (e.g. HVESP1, HVESP2 etc.) and System level messages (HVESS) may be required. 00b = HVIL Closed 01b = HVIL Open 10b = Error 11b = Not Available | 2 bits | 4 states | 0 | 0 to 3 |  |  | 87 | SAEbs02 | Measured | See SPN 21699 in 'Supporting Information' tab | 1 | 0 | 3 | 2 | 2 | J1939DA | J1939DA | 2022-03-01 | 2018-09-18 | 2018-09-18 | FullDefinition | FullDefinition
|  |  |  | 61907 | High Voltage Energy Storage Pack 5 Status 1 | HVESP5S1 | Status data set 1 for High Voltage Energy Storage Pack 5. | PDU2 | Page 0 | Fixed | 8 |  | 8 | 8 | No | 100 ms and on change, but no faster than 20 ms. | 3 |  | 3.7 | 3.7 | 11547 | HVESP5 Inertia Switch Status | Switch indicating that an impact has been sensed by this High Voltage Energy Storage Pack instance. The impact indication may require action by another controller, or by this HVES instance itself. For example, a controller may elect to take this HVES instance off-line to reduce an electrocution hazard during or after a vehicle crash. This parameter is for one of multiple packs in an HVESS. If there is only one pack in the system, the HVESS parameters should be used. If there are multiple packs in the system, then both individual pack messages (e.g. HVESP1, HVESP2 etc.) and system level messages (HVESS) may be required. 00b = No impact sensed 01b = Impact sensed 10b = Error 11b = Not Available | 2 bits | 4 states | 0 | 0 to 3 |  |  | 87 | SAEbs02 | Measured |  | 1 | 0 | 3 | 2 | 2 | J1939DA | J1939DA | 2018-09-18 | 2018-09-18 | 2018-09-18 | FullDefinition | FullDefinition
|  |  |  | 61907 | High Voltage Energy Storage Pack 5 Status 1 | HVESP5S1 | Status data set 1 for High Voltage Energy Storage Pack 5. | PDU2 | Page 0 | Fixed | 8 |  | 8 | 8 | No | 100 ms and on change, but no faster than 20 ms. | 3 |  | 4.1 | 4.1 | 11548 | HVESP5 State of Charge Status | Status of this High Voltage Energy Storage Pack instance State of Charge (SOC). Note: A given HVES controller may not support all of the states. This parameter is for one of multiple packs in an HVESS. If there is only one pack in the system, the HVESS parameters should be used. If there are multiple packs in the system, then both individual pack messages (e.g. HVESP1, HVESP2 etc.) and system level messages (HVESS) may be required. 0000b = SOC level is acceptable 0001b = SOC is approaching its recommended lower limit 0010b = SOC is at its recommended lower limit 0011b = SOC is below its recommended lower limit 0100b = SOC is approaching its recommended upper limit 0101b = SOC is at its recommended upper limit 0110b = SOC is above its recommended upper limit 0111b = Reserved 1000b = Reserved 1001b = Reserved 1010b = Reserved 1011b = Reserved 1100b = Reserved 1101b = Reserved 1110b = Error 1111b = Not Available | 4 bits | 16 states | 0 | 0 to 15 |  |  | 89 | SAEbs04 | Measured |  | 1 | 0 | 15 | 4 | 4 | J1939DA | J1939DA | 2018-09-18 | 2018-09-18 | 2018-09-18 | FullDefinition | FullDefinition
|  |  |  | 61907 | High Voltage Energy Storage Pack 5 Status 1 | HVESP5S1 | Status data set 1 for High Voltage Energy Storage Pack 5. | PDU2 | Page 0 | Fixed | 8 |  | 8 | 8 | No | 100 ms and on change, but no faster than 20 ms. | 3 |  | 4.5 | 4.5 | 11549 | HVESP5 Cell Balance Status | Indicates whether or not the cells in this High Voltage Energy Storage Pack instance are balanced. This parameter is for one of multiple packs in an HVESS. If there is only one pack in the system, the HVESS parameters should be used. If there are multiple packs in the system, then both individual pack messages (e.g. HVESP1, HVESP2 etc.) and system level messages (HVESS) may be required. 00b = Cells are balanced 01b = Cells are unbalanced 10b = Error 11b = Not Available | 2 bits | 4 states | 0 | 0 to 3 |  |  | 87 | SAEbs02 | Measured |  | 1 | 0 | 3 | 2 | 2 | J1939DA | J1939DA | 2018-09-18 | 2018-09-18 | 2018-09-18 | FullDefinition | FullDefinition
|  |  |  | 61907 | High Voltage Energy Storage Pack 5 Status 1 | HVESP5S1 | Status data set 1 for High Voltage Energy Storage Pack 5. | PDU2 | Page 0 | Fixed | 8 |  | 8 | 8 | No | 100 ms and on change, but no faster than 20 ms. | 3 |  | 4.7 | 4.7 | 11550 | HVESP5 Cell Balancing Active | Indicates whether or not the cells in this High Voltage Energy Storage Pack instance are currently being balanced. This parameter is for one of multiple packs in an HVESS. If there is only one pack in the system, the HVESS parameters should be used. If there are multiple packs in the system, then both individual pack messages (e.g. HVESP1, HVESP2 etc.) and System level messages (HVESS) may be required. 00b = Cell balancing is not active 01b = Cell balancing is active 10b = Error 11b = Not Available | 2 bits | 4 states | 0 | 0 to 3 |  |  | 87 | SAEbs02 | Measured |  | 1 | 0 | 3 | 2 | 2 | J1939DA | J1939DA | 2018-09-18 | 2018-09-18 | 2018-09-18 | FullDefinition | FullDefinition
|  |  |  | 61907 | High Voltage Energy Storage Pack 5 Status 1 | HVESP5S1 | Status data set 1 for High Voltage Energy Storage Pack 5. | PDU2 | Page 0 | Fixed | 8 |  | 8 | 8 | No | 100 ms and on change, but no faster than 20 ms. | 3 |  | 5.1 | 5.1 | 11551 | HVESP5 Internal Charger Status | Indicates that the charger in this HVES instance is on. External chargers may use the External Energy Source Connection Status (SPN 7898) and related SPs. This parameter is for one of multiple packs in an HVESS. If there is only one pack in the system, the HVESS parameters should be used. If there are multiple packs in the system, then both individual pack messages (e.g. HVESP1, HVESP2 etc.) and System level messages (HVESS) may be required. 00b = Charging off 01b = Charging on 10b = Error 11b = Not Available | 2 bits | 4 states | 0 | 0 to 3 |  |  | 87 | SAEbs02 | Status |  | 1 | 0 | 3 | 2 | 2 | J1939DA | J1939DA | 2018-09-18 | 2018-09-18 | 2018-09-18 | FullDefinition | FullDefinition
|  |  |  | 61907 | High Voltage Energy Storage Pack 5 Status 1 | HVESP5S1 | Status data set 1 for High Voltage Energy Storage Pack 5. | PDU2 | Page 0 | Fixed | 8 |  | 8 | 8 | No | 100 ms and on change, but no faster than 20 ms. | 3 |  | 6.1 | 6.1 | 11552 | HVESP5 High-Voltage Bus Connection Status | This parameter provides high level feedback on this High Voltage Energy Storage Pack instance high voltage bus connection. For specific contactor information, see SPN 11539 (HVESP5 High-Voltage Bus (Positive) Contactor State), SPN 11540 (HVESP5 High-Voltage Bus (Negative) Contactor State), SPN 11543 (HVESP5 Center of Pack Contactor State), and SPN 11542 (HVESP5 High-Voltage Bus Pre-Charge Relay State). This parameter is for one of multiple packs in an HVESS. If there is only one pack in the system, the HVESS parameters should be used. If there are multiple packs in the system, then both individual pack messages (e.g. HVESP1, HVESP2 etc.) and system level messages (HVESS) may be required. 0000b = Disconnected. One or more contactors are open. State may result from the SPN 11493 (HVESP5 High-Voltage Bus Connect Command) or due to a limit being exceeded. 0001b = Connected. All contactors are closed and the precharge relay is open. Typically results from the SPN 11493 (HVESP5 High-Voltage Bus Connect Command) . 0010b = Connection in Process. May be rapidly transitioned through depending on HVES design, but indicates that the precharge relay is closed and/or one or more contactors may also be closed or in the process of being closed. 0011b = Disconnection in Process. May be rapidly transitioned through depending on HVES design, but indicates that this HVES instance is in the process of disconnecting itself from the high voltage bus. 0100b = Disconnected; Precharge Failed. Indicates that the pre-charge function status cannot be determined or did not complete (e.g. Relay failure, insufficient HVES voltage, etc.). 0101b = Reserved 0110b = Reserved 0111b = Reserved 1000b = Reserved 1001b = Reserved 1010b = Reserved 1011b = Reserved 1100b = Reserved 1101b = Reserved 1110b = Error 1111b = Not Available | 4 bits | 16 states | 0 | 0 to 15 |  |  | 89 | SAEbs04 | Measured | See SPN 8412 in 'Supporting Information' tab | 1 | 0 | 15 | 4 | 4 | J1939DA | J1939DA | 2018-09-18 | 2018-09-18 | 2018-09-18 | FullDefinition | FullDefinition
|  |  |  | 61907 | High Voltage Energy Storage Pack 5 Status 1 | HVESP5S1 | Status data set 1 for High Voltage Energy Storage Pack 5. | PDU2 | Page 0 | Fixed | 8 |  | 8 | 8 | No | 100 ms and on change, but no faster than 20 ms. | 3 |  | 6.5 | 6.5 | 11553 | HVESP5 Operational Status | Provides feedback on where this High Voltage Energy Storage Pack instance is in its operating spectrum, and includes feedback in response to the Operation Consent [i.e. SPN 11499 (HVESP5 Operation Consent)] and Power Down Command [i.e. SPN 11494 (HVESP5 Power-Down Command)] parameters. This parameter is for one of multiple packs in an HVESS. If there is only one pack in the system, the HVESS parameters should be used. If there are multiple packs in the system, then both individual pack messages (e.g. HVESP1, HVESP2 etc.) and system level messages (HVESS) may be required. 0000b = Initialization in process. The HVES controller is powering up. This process may include both internal HVES controller checks, as well as system checks being run by the HVES controller. 0001b = Initialization Complete, awaiting Operation Consent. HVES controller is ready from its perspective, but requires one or more positive Operation Consent indications before becoming fully operational. Some applications may not support this state. 0010b = Operational. 0011b = Normal Power-Down in Process. This state is a response to Power Down Command state 01b. 0100b = Emergency Power-Down In Process. This state is a response to Power Down Command state 10b. 0101b = Disabled by external command. The HVES is in a non-operational state due to a Power Down Command, or the result of Operation Consent being revoked. 0110b = Disabled by internal decision of HVES controller (e.g. malfunction, protection) 0111b = Reserved 1000b = Reserved 1001b = Reserved 1010b = Reserved 1011b = Reserved 1100b = Reserved 1101b = Reserved 1110b = Error 1111b = Not Available | 4 bits | 16 states | 0 | 0 to 15 |  |  | 89 | SAEbs04 | Measured | See SPN 8412 in 'Supporting Information' tab | 1 | 0 | 15 | 4 | 4 | J1939DA | J1939DA | 2018-09-18 | 2018-09-18 | 2018-09-18 | FullDefinition | FullDefinition
|  |  |  | 61907 | High Voltage Energy Storage Pack 5 Status 1 | HVESP5S1 | Status data set 1 for High Voltage Energy Storage Pack 5. | PDU2 | Page 0 | Fixed | 8 |  | 8 | 8 | No | 100 ms and on change, but no faster than 20 ms. | 3 |  | 7.5 | 7.5 | 13023 | HVESP5 Status 1 Counter | The message counter is used to detect situations where the transmitting ECU malfunction repeats the same frame all the time. The receiver of the information may use the counter parameter to detect this situation. The transmitting device will increase the message counter by one with every transmission. The message counter will count from 0 to 15 and then restart at 0. Since there is no "Not Available" state, the sender must support the counter. SAE makes no claim of the functional safety level achieved by this counter. Users are responsible for analysis to determine the functional safety level (e.g. IEC 61508, ISO 26262) that their architecture may require and that this counter may provide. See J1939-76 for an alternate approach that may provide a level of functional safety. | 4 bits | 16 states | 0 | 0 to 15 |  |  | 89 | SAEbs04 | Measured |  | 1 | 0 | 15 | 4 | 4 | J1939DA | J1939DA | 2019-08-22 | 2018-09-18 | 2019-08-22 | FullDefinition | FullDefinition
|  |  |  | 61907 | High Voltage Energy Storage Pack 5 Status 1 | HVESP5S1 | Status data set 1 for High Voltage Energy Storage Pack 5. | PDU2 | Page 0 | Fixed | 8 |  | 8 | 8 | No | 100 ms and on change, but no faster than 20 ms. | 3 |  | 8.1 | 8.1 | 13024 | HVESP5 Status 1 CRC | The CRC is defined as follows: • Length: 8 bits • Polynomial: x^8+x^5+x^3+x^2+x+1 • Initial Value: FFh • Input Data Reflection: Not reflected • Result Data Reflection: Not reflected • XOR value: FFh SAE makes no claim of the functional safety level achieved by this CRC. Users are responsible for analysis to determine the functional safety level (e.g. IEC 61508, ISO 26262) that their architecture may require and that this CRC may provide. As part of an overall functional safety analysis, the 1 byte CRC defined here may provide a High Level of Diagnostic Coverage when combined with the counter and timeout monitoring according to the 2011-11-15 revision of ISO 26262-5 Annex D Table D.8 and paragraph D2.7.6 Information Redundancy. This CRC was based on the generator polynomial 97h (see AUTOSAR 8-bit 0x2F polynomial CRC Calculation – CRC8H2F). The CRC includes the seven bytes of Data in this PG, the PGN, and its Source Address. The byte order used to calculate the CRC is as follows: CRC8H2F(Data Byte 1, Data Byte 2, Data Byte 3, Data Byte 4, Data Byte 5, Data Byte 6, Data Byte 7, Source Address byte, PGN LSB, PGN second byte, PGN MSB) Note: Per SAE J1939-21, PDU1 (i.e., Destination Specific) PGNs have a PGN LSB of 00h. If a manufacturer substitutes the PS (i.e., Destination Address) for the PGN LSB in this CRC calculation then it is the manufacturer’s responsibility to mitigate integration concerns associated with that implementation. See SAE J1939-76 for an alternate approach that may provide a level of functional safety. | 1 byte | 1 count per bit | 0 count | 0 to 255 count |  | count | 133 | SAEct03 | Measured | See SPN 13030 in 'Supporting Information' tab | 1 | 0 | 255 | 8 | 8 | J1939DA | J1939DA | 2022-11-11 | 2018-09-18 | 2019-08-22 | FullDefinition | FullDefinition
|  |  |  | 61908 | High Voltage Energy Storage Pack 5 Data 7 | HVESP5D7 | Data set 7 (electrical) for High Voltage Energy Storage Pack 5. | PDU2 | Page 0 | Fixed | 8 |  | 8 | 8 | No | 100 ms | 3 |  | 1-3 | 1.1 | 11554 | HVESP5 Discharge Energy Capacity | The amount of stored electrical energy in this High Voltage Energy Storage Pack instance that is available for use by the hybrid system, i.e. “how full is the tank”. See SPN 11526 (HVESP5 Discharge Capacity) for Ampere-hours (Ah). This parameter is for one of multiple packs in an HVESS. If there is only one pack in the system, the HVESS parameters should be used. If there are multiple packs in the system, then both individual pack messages (e.g. HVESP1, HVESP2 etc.) and system level messages (HVESS) may be required. | 3 bytes | 0.001 kWh per bit | 0 kWh | 0 to 16 449.535 kWh |  | kWh | 418 | SAEen04 | Measured | See SPN 5919 in 'Supporting Information' tab | 0.001 | 0 | 16449.535 | 24 | 24 | J1939DA | J1939DA | 2019-11-14 | 2018-09-18 | 2018-09-18 | FullDefinition | FullDefinition
|  |  |  | 61908 | High Voltage Energy Storage Pack 5 Data 7 | HVESP5D7 | Data set 7 (electrical) for High Voltage Energy Storage Pack 5. | PDU2 | Page 0 | Fixed | 8 |  | 8 | 8 | No | 100 ms | 3 |  | 4-6 | 4.1 | 11555 | HVESP5 Charge Energy Capacity | The amount of unused electrical energy storage available to be filled by charging this High Voltage Energy Storage Pack instance, i.e. “how much empty space is remaining in the tank”. See SPN 11527 (HVESP5 Charge Capacity) for Ampere-hours (Ah). This parameter is for one of multiple packs in an HVESS. If there is only one pack in the system, the HVESS parameters should be used. If there are multiple packs in the system, then both individual pack messages (e.g. HVESP1, HVESP2 etc.) and system level messages (HVESS) may be required. | 3 bytes | 0.001 kWh per bit | 0 kWh | 0 to 16 449.535 kWh |  | kWh | 418 | SAEen04 | Measured |  | 0.001 | 0 | 16449.535 | 24 | 24 | J1939DA | J1939DA | 2018-09-18 | 2018-09-18 | 2018-09-18 | FullDefinition | FullDefinition
|  |  |  | 61908 | High Voltage Energy Storage Pack 5 Data 7 | HVESP5D7 | Data set 7 (electrical) for High Voltage Energy Storage Pack 5. | PDU2 | Page 0 | Fixed | 8 |  | 8 | 8 | No | 100 ms | 3 |  | 7-8 | 7.1 | 11556 | HVESP5 Maximum Charge Voltage Limit | The maximum voltage level not to be exceeded while charging this High Voltage Energy Storage Pack instance. If this parameter is not supported, the maximum charge voltage should be limited to SPN 11598 (HVESP5 Recommended Maximum Operating Voltage). This parameter is for one of multiple packs in an HVESS. If there is only one pack in the system, the HVESS parameters should be used. If there are multiple packs in the system, then both individual pack messages (e.g. HVESP1, HVESP2 etc.) and system level messages (HVESS) may be required. | 2 bytes | 0.05 V per bit | 0 V | 0 to 3 212.75 V |  | V | 80 | SAEev01 | Measured |  | 0.05 | 0 | 3212.75 | 16 | 16 | J1939DA | J1939DA | 2018-09-18 | 2018-09-18 | 2018-09-18 | FullDefinition | FullDefinition
|  |  |  | 61909 | High Voltage Energy Storage Pack 5 Module Status 1 | HVESP5MS1 | Module Status message 1 for High Voltage Energy Storage Pack 5. | PDU2 | Page 0 | Fixed | 8 |  | 8 | 8 | No | 100 ms | 3 |  | 1.1 | 1.1 | 11557 | HVESP5 Module 1 Operational Status | Operational Status of Module 1 in this High Voltage Energy Storage Pack Instance. Not Operational is used when the module is initializing or not able to function (e.g. internal module level monitors have failed). Operational indicates that the module is fully functional. Error is used when the module status is not known (e.g. no communication established between this HVES controller instance and the module: power lost, etc.) This parameter is for one of multiple packs in an HVESS. If there is only one pack in the system, the HVESS parameters should be used. If there are multiple packs in the system, then both individual pack messages (e.g. HVESP1, HVESP2 etc.) and system level messages (HVESS) may be required. 00b = Not Operational 01b = Operational 10b = Error 11b = Not Available | 2 bits | 4 states | 0 | 0 to 3 |  |  | 87 | SAEbs02 | Status |  | 1 | 0 | 3 | 2 | 2 | J1939DA | J1939DA | 2018-09-18 | 2018-09-18 | 2018-09-18 | FullDefinition | FullDefinition
|  |  |  | 61909 | High Voltage Energy Storage Pack 5 Module Status 1 | HVESP5MS1 | Module Status message 1 for High Voltage Energy Storage Pack 5. | PDU2 | Page 0 | Fixed | 8 |  | 8 | 8 | No | 100 ms | 3 |  | 1.3 | 1.3 | 11558 | HVESP5 Module 2 Operational Status | Operational Status of Module 2 in this High Voltage Energy Storage Pack Instance. Not Operational is used when the module is initializing or not able to function (e.g. internal module level monitors have failed). Operational indicates that the module is fully functional. Error is used when the module status is not known (e.g. no communication established between this HVES controller instance and the module: power lost, etc.) This parameter is for one of multiple packs in an HVESS. If there is only one pack in the system, the HVESS parameters should be used. If there are multiple packs in the system, then both individual pack messages (e.g. HVESP1, HVESP2 etc.) and system level messages (HVESS) may be required. 00b = Not Operational 01b = Operational 10b = Error 11b = Not Available | 2 bits | 4 states | 0 | 0 to 3 |  |  | 87 | SAEbs02 | Status |  | 1 | 0 | 3 | 2 | 2 | J1939DA | J1939DA | 2018-09-18 | 2018-09-18 | 2018-09-18 | FullDefinition | FullDefinition
|  |  |  | 61909 | High Voltage Energy Storage Pack 5 Module Status 1 | HVESP5MS1 | Module Status message 1 for High Voltage Energy Storage Pack 5. | PDU2 | Page 0 | Fixed | 8 |  | 8 | 8 | No | 100 ms | 3 |  | 1.5 | 1.5 | 11559 | HVESP5 Module 3 Operational Status | Operational Status of Module 3 in this High Voltage Energy Storage Pack Instance. Not Operational is used when the module is initializing or not able to function (e.g. internal module level monitors have failed). Operational indicates that the module is fully functional. Error is used when the module status is not known (e.g. no communication established between this HVES controller instance and the module: power lost, etc.) This parameter is for one of multiple packs in an HVESS. If there is only one pack in the system, the HVESS parameters should be used. If there are multiple packs in the system, then both individual pack messages (e.g. HVESP1, HVESP2 etc.) and system level messages (HVESS) may be required. 00b = Not Operational 01b = Operational 10b = Error 11b = Not Available | 2 bits | 4 states | 0 | 0 to 3 |  |  | 87 | SAEbs02 | Status |  | 1 | 0 | 3 | 2 | 2 | J1939DA | J1939DA | 2018-09-18 | 2018-09-18 | 2018-09-18 | FullDefinition | FullDefinition
|  |  |  | 61909 | High Voltage Energy Storage Pack 5 Module Status 1 | HVESP5MS1 | Module Status message 1 for High Voltage Energy Storage Pack 5. | PDU2 | Page 0 | Fixed | 8 |  | 8 | 8 | No | 100 ms | 3 |  | 1.7 | 1.7 | 11560 | HVESP5 Module 4 Operational Status | Operational Status of Module 4 in this High Voltage Energy Storage Pack Instance. Not Operational is used when the module is initializing or not able to function (e.g. internal module level monitors have failed). Operational indicates that the module is fully functional. Error is used when the module status is not known (e.g. no communication established between this HVES controller instance and the module: power lost, etc.) This parameter is for one of multiple packs in an HVESS. If there is only one pack in the system, the HVESS parameters should be used. If there are multiple packs in the system, then both individual pack messages (e.g. HVESP1, HVESP2 etc.) and system level messages (HVESS) may be required. 00b = Not Operational 01b = Operational 10b = Error 11b = Not Available | 2 bits | 4 states | 0 | 0 to 3 |  |  | 87 | SAEbs02 | Status |  | 1 | 0 | 3 | 2 | 2 | J1939DA | J1939DA | 2018-09-18 | 2018-09-18 | 2018-09-18 | FullDefinition | FullDefinition
|  |  |  | 61909 | High Voltage Energy Storage Pack 5 Module Status 1 | HVESP5MS1 | Module Status message 1 for High Voltage Energy Storage Pack 5. | PDU2 | Page 0 | Fixed | 8 |  | 8 | 8 | No | 100 ms | 3 |  | 2.1 | 2.1 | 11561 | HVESP5 Module 5 Operational Status | Operational Status of Module 5 in this High Voltage Energy Storage Pack Instance. Not Operational is used when the module is initializing or not able to function (e.g. internal module level monitors have failed). Operational indicates that the module is fully functional. Error is used when the module status is not known (e.g. no communication established between this HVES controller instance and the module: power lost, etc.) This parameter is for one of multiple packs in an HVESS. If there is only one pack in the system, the HVESS parameters should be used. If there are multiple packs in the system, then both individual pack messages (e.g. HVESP1, HVESP2 etc.) and system level messages (HVESS) may be required. 00b = Not Operational 01b = Operational 10b = Error 11b = Not Available | 2 bits | 4 states | 0 | 0 to 3 |  |  | 87 | SAEbs02 | Status |  | 1 | 0 | 3 | 2 | 2 | J1939DA | J1939DA | 2018-09-18 | 2018-09-18 | 2018-09-18 | FullDefinition | FullDefinition
|  |  |  | 61909 | High Voltage Energy Storage Pack 5 Module Status 1 | HVESP5MS1 | Module Status message 1 for High Voltage Energy Storage Pack 5. | PDU2 | Page 0 | Fixed | 8 |  | 8 | 8 | No | 100 ms | 3 |  | 2.3 | 2.3 | 11562 | HVESP5 Module 6 Operational Status | Operational Status of Module 6 in this High Voltage Energy Storage Pack Instance. Not Operational is used when the module is initializing or not able to function (e.g. internal module level monitors have failed). Operational indicates that the module is fully functional. Error is used when the module status is not known (e.g. no communication established between this HVES controller instance and the module: power lost, etc.) This parameter is for one of multiple packs in an HVESS. If there is only one pack in the system, the HVESS parameters should be used. If there are multiple packs in the system, then both individual pack messages (e.g. HVESP1, HVESP2 etc.) and system level messages (HVESS) may be required. 00b = Not Operational 01b = Operational 10b = Error 11b = Not Available | 2 bits | 4 states | 0 | 0 to 3 |  |  | 87 | SAEbs02 | Status |  | 1 | 0 | 3 | 2 | 2 | J1939DA | J1939DA | 2018-09-18 | 2018-09-18 | 2018-09-18 | FullDefinition | FullDefinition
|  |  |  | 61909 | High Voltage Energy Storage Pack 5 Module Status 1 | HVESP5MS1 | Module Status message 1 for High Voltage Energy Storage Pack 5. | PDU2 | Page 0 | Fixed | 8 |  | 8 | 8 | No | 100 ms | 3 |  | 2.5 | 2.5 | 11563 | HVESP5 Module 7 Operational Status | Operational Status of Module 7 in this High Voltage Energy Storage Pack Instance. Not Operational is used when the module is initializing or not able to function (e.g. internal module level monitors have failed). Operational indicates that the module is fully functional. Error is used when the module status is not known (e.g. no communication established between this HVES controller instance and the module: power lost, etc.) This parameter is for one of multiple packs in an HVESS. If there is only one pack in the system, the HVESS parameters should be used. If there are multiple packs in the system, then both individual pack messages (e.g. HVESP1, HVESP2 etc.) and system level messages (HVESS) may be required. 00b = Not Operational 01b = Operational 10b = Error 11b = Not Available | 2 bits | 4 states | 0 | 0 to 3 |  |  | 87 | SAEbs02 | Status |  | 1 | 0 | 3 | 2 | 2 | J1939DA | J1939DA | 2018-09-18 | 2018-09-18 | 2018-09-18 | FullDefinition | FullDefinition
|  |  |  | 61909 | High Voltage Energy Storage Pack 5 Module Status 1 | HVESP5MS1 | Module Status message 1 for High Voltage Energy Storage Pack 5. | PDU2 | Page 0 | Fixed | 8 |  | 8 | 8 | No | 100 ms | 3 |  | 2.7 | 2.7 | 11564 | HVESP5 Module 8 Operational Status | Operational Status of Module 8 in this High Voltage Energy Storage Pack Instance. Not Operational is used when the module is initializing or not able to function (e.g. internal module level monitors have failed). Operational indicates that the module is fully functional. Error is used when the module status is not known (e.g. no communication established between this HVES controller instance and the module: power lost, etc.) This parameter is for one of multiple packs in an HVESS. If there is only one pack in the system, the HVESS parameters should be used. If there are multiple packs in the system, then both individual pack messages (e.g. HVESP1, HVESP2 etc.) and system level messages (HVESS) may be required. 00b = Not Operational 01b = Operational 10b = Error 11b = Not Available | 2 bits | 4 states | 0 | 0 to 3 |  |  | 87 | SAEbs02 | Status |  | 1 | 0 | 3 | 2 | 2 | J1939DA | J1939DA | 2018-09-18 | 2018-09-18 | 2018-09-18 | FullDefinition | FullDefinition
|  |  |  | 61909 | High Voltage Energy Storage Pack 5 Module Status 1 | HVESP5MS1 | Module Status message 1 for High Voltage Energy Storage Pack 5. | PDU2 | Page 0 | Fixed | 8 |  | 8 | 8 | No | 100 ms | 3 |  | 3.1 | 3.1 | 11565 | HVESP5 Module 9 Operational Status | Operational Status of Module 9 in this High Voltage Energy Storage Pack Instance. Not Operational is used when the module is initializing or not able to function (e.g. internal module level monitors have failed). Operational indicates that the module is fully functional. Error is used when the module status is not known (e.g. no communication established between this HVES controller instance and the module: power lost, etc.) This parameter is for one of multiple packs in an HVESS. If there is only one pack in the system, the HVESS parameters should be used. If there are multiple packs in the system, then both individual pack messages (e.g. HVESP1, HVESP2 etc.) and system level messages (HVESS) may be required. 00b = Not Operational 01b = Operational 10b = Error 11b = Not Available | 2 bits | 4 states | 0 | 0 to 3 |  |  | 87 | SAEbs02 | Status |  | 1 | 0 | 3 | 2 | 2 | J1939DA | J1939DA | 2018-09-18 | 2018-09-18 | 2018-09-18 | FullDefinition | FullDefinition
|  |  |  | 61909 | High Voltage Energy Storage Pack 5 Module Status 1 | HVESP5MS1 | Module Status message 1 for High Voltage Energy Storage Pack 5. | PDU2 | Page 0 | Fixed | 8 |  | 8 | 8 | No | 100 ms | 3 |  | 3.3 | 3.3 | 11566 | HVESP5 Module 10 Operational Status | Operational Status of Module 10 in this High Voltage Energy Storage Pack Instance. Not Operational is used when the module is initializing or not able to function (e.g. internal module level monitors have failed). Operational indicates that the module is fully functional. Error is used when the module status is not known (e.g. no communication established between this HVES controller instance and the module: power lost, etc.) This parameter is for one of multiple packs in an HVESS. If there is only one pack in the system, the HVESS parameters should be used. If there are multiple packs in the system, then both individual pack messages (e.g. HVESP1, HVESP2 etc.) and system level messages (HVESS) may be required. 00b = Not Operational 01b = Operational 10b = Error 11b = Not Available | 2 bits | 4 states | 0 | 0 to 3 |  |  | 87 | SAEbs02 | Status |  | 1 | 0 | 3 | 2 | 2 | J1939DA | J1939DA | 2018-09-18 | 2018-09-18 | 2018-09-18 | FullDefinition | FullDefinition
|  |  |  | 61909 | High Voltage Energy Storage Pack 5 Module Status 1 | HVESP5MS1 | Module Status message 1 for High Voltage Energy Storage Pack 5. | PDU2 | Page 0 | Fixed | 8 |  | 8 | 8 | No | 100 ms | 3 |  | 3.5 | 3.5 | 11567 | HVESP5 Module 11 Operational Status | Operational Status of Module 11 in this High Voltage Energy Storage Pack Instance. Not Operational is used when the module is initializing or not able to function (e.g. internal module level monitors have failed). Operational indicates that the module is fully functional. Error is used when the module status is not known (e.g. no communication established between this HVES controller instance and the module: power lost, etc.) This parameter is for one of multiple packs in an HVESS. If there is only one pack in the system, the HVESS parameters should be used. If there are multiple packs in the system, then both individual pack messages (e.g. HVESP1, HVESP2 etc.) and system level messages (HVESS) may be required. 00b = Not Operational 01b = Operational 10b = Error 11b = Not Available | 2 bits | 4 states | 0 | 0 to 3 |  |  | 87 | SAEbs02 | Status |  | 1 | 0 | 3 | 2 | 2 | J1939DA | J1939DA | 2018-09-18 | 2018-09-18 | 2018-09-18 | FullDefinition | FullDefinition
|  |  |  | 61909 | High Voltage Energy Storage Pack 5 Module Status 1 | HVESP5MS1 | Module Status message 1 for High Voltage Energy Storage Pack 5. | PDU2 | Page 0 | Fixed | 8 |  | 8 | 8 | No | 100 ms | 3 |  | 3.7 | 3.7 | 11568 | HVESP5 Module 12 Operational Status | Operational Status of Module 12 in this High Voltage Energy Storage Pack Instance. Not Operational is used when the module is initializing or not able to function (e.g. internal module level monitors have failed). Operational indicates that the module is fully functional. Error is used when the module status is not known (e.g. no communication established between this HVES controller instance and the module: power lost, etc.) This parameter is for one of multiple packs in an HVESS. If there is only one pack in the system, the HVESS parameters should be used. If there are multiple packs in the system, then both individual pack messages (e.g. HVESP1, HVESP2 etc.) and system level messages (HVESS) may be required. 00b = Not Operational 01b = Operational 10b = Error 11b = Not Available | 2 bits | 4 states | 0 | 0 to 3 |  |  | 87 | SAEbs02 | Status |  | 1 | 0 | 3 | 2 | 2 | J1939DA | J1939DA | 2018-09-18 | 2018-09-18 | 2018-09-18 | FullDefinition | FullDefinition
|  |  |  | 61909 | High Voltage Energy Storage Pack 5 Module Status 1 | HVESP5MS1 | Module Status message 1 for High Voltage Energy Storage Pack 5. | PDU2 | Page 0 | Fixed | 8 |  | 8 | 8 | No | 100 ms | 3 |  | 4.1 | 4.1 | 11569 | HVESP5 Module 13 Operational Status | Operational Status of Module 13 in this High Voltage Energy Storage Pack Instance. Not Operational is used when the module is initializing or not able to function (e.g. internal module level monitors have failed). Operational indicates that the module is fully functional. Error is used when the module status is not known (e.g. no communication established between this HVES controller instance and the module: power lost, etc.) This parameter is for one of multiple packs in an HVESS. If there is only one pack in the system, the HVESS parameters should be used. If there are multiple packs in the system, then both individual pack messages (e.g. HVESP1, HVESP2 etc.) and system level messages (HVESS) may be required. 00b = Not Operational 01b = Operational 10b = Error 11b = Not Available | 2 bits | 4 states | 0 | 0 to 3 |  |  | 87 | SAEbs02 | Status |  | 1 | 0 | 3 | 2 | 2 | J1939DA | J1939DA | 2018-09-18 | 2018-09-18 | 2018-09-18 | FullDefinition | FullDefinition
|  |  |  | 61909 | High Voltage Energy Storage Pack 5 Module Status 1 | HVESP5MS1 | Module Status message 1 for High Voltage Energy Storage Pack 5. | PDU2 | Page 0 | Fixed | 8 |  | 8 | 8 | No | 100 ms | 3 |  | 4.3 | 4.3 | 11570 | HVESP5 Module 14 Operational Status | Operational Status of Module 14 in this High Voltage Energy Storage Pack Instance. Not Operational is used when the module is initializing or not able to function (e.g. internal module level monitors have failed). Operational indicates that the module is fully functional. Error is used when the module status is not known (e.g. no communication established between this HVES controller instance and the module: power lost, etc.) This parameter is for one of multiple packs in an HVESS. If there is only one pack in the system, the HVESS parameters should be used. If there are multiple packs in the system, then both individual pack messages (e.g. HVESP1, HVESP2 etc.) and system level messages (HVESS) may be required. 00b = Not Operational 01b = Operational 10b = Error 11b = Not Available | 2 bits | 4 states | 0 | 0 to 3 |  |  | 87 | SAEbs02 | Status |  | 1 | 0 | 3 | 2 | 2 | J1939DA | J1939DA | 2018-09-18 | 2018-09-18 | 2018-09-18 | FullDefinition | FullDefinition
|  |  |  | 61909 | High Voltage Energy Storage Pack 5 Module Status 1 | HVESP5MS1 | Module Status message 1 for High Voltage Energy Storage Pack 5. | PDU2 | Page 0 | Fixed | 8 |  | 8 | 8 | No | 100 ms | 3 |  | 4.5 | 4.5 | 11571 | HVESP5 Module 15 Operational Status | Operational Status of Module 15 in this High Voltage Energy Storage Pack Instance. Not Operational is used when the module is initializing or not able to function (e.g. internal module level monitors have failed). Operational indicates that the module is fully functional. Error is used when the module status is not known (e.g. no communication established between this HVES controller instance and the module: power lost, etc.) This parameter is for one of multiple packs in an HVESS. If there is only one pack in the system, the HVESS parameters should be used. If there are multiple packs in the system, then both individual pack messages (e.g. HVESP1, HVESP2 etc.) and system level messages (HVESS) may be required. 00b = Not Operational 01b = Operational 10b = Error 11b = Not Available | 2 bits | 4 states | 0 | 0 to 3 |  |  | 87 | SAEbs02 | Status |  | 1 | 0 | 3 | 2 | 2 | J1939DA | J1939DA | 2018-09-18 | 2018-09-18 | 2018-09-18 | FullDefinition | FullDefinition
|  |  |  | 61909 | High Voltage Energy Storage Pack 5 Module Status 1 | HVESP5MS1 | Module Status message 1 for High Voltage Energy Storage Pack 5. | PDU2 | Page 0 | Fixed | 8 |  | 8 | 8 | No | 100 ms | 3 |  | 4.7 | 4.7 | 11572 | HVESP5 Module 16 Operational Status | Operational Status of Module 16 in this High Voltage Energy Storage Pack Instance. Not Operational is used when the module is initializing or not able to function (e.g. internal module level monitors have failed). Operational indicates that the module is fully functional. Error is used when the module status is not known (e.g. no communication established between this HVES controller instance and the module: power lost, etc.) This parameter is for one of multiple packs in an HVESS. If there is only one pack in the system, the HVESS parameters should be used. If there are multiple packs in the system, then both individual pack messages (e.g. HVESP1, HVESP2 etc.) and system level messages (HVESS) may be required. 00b = Not Operational 01b = Operational 10b = Error 11b = Not Available | 2 bits | 4 states | 0 | 0 to 3 |  |  | 87 | SAEbs02 | Status |  | 1 | 0 | 3 | 2 | 2 | J1939DA | J1939DA | 2018-09-18 | 2018-09-18 | 2018-09-18 | FullDefinition | FullDefinition
|  |  |  | 61909 | High Voltage Energy Storage Pack 5 Module Status 1 | HVESP5MS1 | Module Status message 1 for High Voltage Energy Storage Pack 5. | PDU2 | Page 0 | Fixed | 8 |  | 8 | 8 | No | 100 ms | 3 |  | 5.1 | 5.1 | 14689 | HVESP5 Module 17 Operational Status | Operational Status of Module 17 in this High Voltage Energy Storage System (or Pack 1 in systems with only one pack). Not Operational is used when the module is initializing or not able to function (e.g. internal module level monitors have failed). Operational indicates that the module is fully functional. Error is used when the module status is not known (e.g. no communication established between this HVES controller instance and the module: power lost, etc.) This parameter is for one of multiple packs in an HVESS. If there is only one pack in the system, the HVESS parameters should be used. If there are multiple packs in the system, then both individual pack messages (e.g. HVESP1, HVESP2 etc.) and system level messages (HVESS) may be required. 00b = Not Operational 01b = Operational 10b = Error 11b = Not Available | 2 bits | 4 states | 0 | 0 to 3 |  |  | 87 | SAEbs02 | Status |  | 1 | 0 | 3 | 2 | 2 | J1939DA | J1939DA | 2019-11-15 | 2018-09-18 | 2019-11-15 | FullDefinition | FullDefinition
|  |  |  | 61909 | High Voltage Energy Storage Pack 5 Module Status 1 | HVESP5MS1 | Module Status message 1 for High Voltage Energy Storage Pack 5. | PDU2 | Page 0 | Fixed | 8 |  | 8 | 8 | No | 100 ms | 3 |  | 5.3 | 5.3 | 14690 | HVESP5 Module 18 Operational Status | Operational Status of Module 18 in this High Voltage Energy Storage System (or Pack 1 in systems with only one pack). Not Operational is used when the module is initializing or not able to function (e.g. internal module level monitors have failed). Operational indicates that the module is fully functional. Error is used when the module status is not known (e.g. no communication established between this HVES controller instance and the module: power lost, etc.) This parameter is for one of multiple packs in an HVESS. If there is only one pack in the system, the HVESS parameters should be used. If there are multiple packs in the system, then both individual pack messages (e.g. HVESP1, HVESP2 etc.) and system level messages (HVESS) may be required. 00b = Not Operational 01b = Operational 10b = Error 11b = Not Available | 2 bits | 4 states | 0 | 0 to 3 |  |  | 87 | SAEbs02 | Status |  | 1 | 0 | 3 | 2 | 2 | J1939DA | J1939DA | 2019-11-15 | 2018-09-18 | 2019-11-15 | FullDefinition | FullDefinition
|  |  |  | 61909 | High Voltage Energy Storage Pack 5 Module Status 1 | HVESP5MS1 | Module Status message 1 for High Voltage Energy Storage Pack 5. | PDU2 | Page 0 | Fixed | 8 |  | 8 | 8 | No | 100 ms | 3 |  | 5.5 | 5.5 | 14691 | HVESP5 Module 19 Operational Status | Operational Status of Module 19 in this High Voltage Energy Storage System (or Pack 1 in systems with only one pack). Not Operational is used when the module is initializing or not able to function (e.g. internal module level monitors have failed). Operational indicates that the module is fully functional. Error is used when the module status is not known (e.g. no communication established between this HVES controller instance and the module: power lost, etc.) This parameter is for one of multiple packs in an HVESS. If there is only one pack in the system, the HVESS parameters should be used. If there are multiple packs in the system, then both individual pack messages (e.g. HVESP1, HVESP2 etc.) and system level messages (HVESS) may be required. 00b = Not Operational 01b = Operational 10b = Error 11b = Not Available | 2 bits | 4 states | 0 | 0 to 3 |  |  | 87 | SAEbs02 | Status |  | 1 | 0 | 3 | 2 | 2 | J1939DA | J1939DA | 2019-11-15 | 2018-09-18 | 2019-11-15 | FullDefinition | FullDefinition
|  |  |  | 61909 | High Voltage Energy Storage Pack 5 Module Status 1 | HVESP5MS1 | Module Status message 1 for High Voltage Energy Storage Pack 5. | PDU2 | Page 0 | Fixed | 8 |  | 8 | 8 | No | 100 ms | 3 |  | 5.7 | 5.7 | 14692 | HVESP5 Module 20 Operational Status | Operational Status of Module 20 in this High Voltage Energy Storage System (or Pack 1 in systems with only one pack). Not Operational is used when the module is initializing or not able to function (e.g. internal module level monitors have failed). Operational indicates that the module is fully functional. Error is used when the module status is not known (e.g. no communication established between this HVES controller instance and the module: power lost, etc.) This parameter is for one of multiple packs in an HVESS. If there is only one pack in the system, the HVESS parameters should be used. If there are multiple packs in the system, then both individual pack messages (e.g. HVESP1, HVESP2 etc.) and system level messages (HVESS) may be required. 00b = Not Operational 01b = Operational 10b = Error 11b = Not Available | 2 bits | 4 states | 0 | 0 to 3 |  |  | 87 | SAEbs02 | Status |  | 1 | 0 | 3 | 2 | 2 | J1939DA | J1939DA | 2019-11-15 | 2018-09-18 | 2019-11-15 | FullDefinition | FullDefinition
|  |  |  | 61909 | High Voltage Energy Storage Pack 5 Module Status 1 | HVESP5MS1 | Module Status message 1 for High Voltage Energy Storage Pack 5. | PDU2 | Page 0 | Fixed | 8 |  | 8 | 8 | No | 100 ms | 3 |  | 6.1 | 6.1 | 14693 | HVESP5 Module 21 Operational Status | Operational Status of Module 21 in this High Voltage Energy Storage System (or Pack 1 in systems with only one pack). Not Operational is used when the module is initializing or not able to function (e.g. internal module level monitors have failed). Operational indicates that the module is fully functional. Error is used when the module status is not known (e.g. no communication established between this HVES controller instance and the module: power lost, etc.) This parameter is for one of multiple packs in an HVESS. If there is only one pack in the system, the HVESS parameters should be used. If there are multiple packs in the system, then both individual pack messages (e.g. HVESP1, HVESP2 etc.) and system level messages (HVESS) may be required. 00b = Not Operational 01b = Operational 10b = Error 11b = Not Available | 2 bits | 4 states | 0 | 0 to 3 |  |  | 87 | SAEbs02 | Status |  | 1 | 0 | 3 | 2 | 2 | J1939DA | J1939DA | 2019-11-15 | 2018-09-18 | 2019-11-15 | FullDefinition | FullDefinition
|  |  |  | 61909 | High Voltage Energy Storage Pack 5 Module Status 1 | HVESP5MS1 | Module Status message 1 for High Voltage Energy Storage Pack 5. | PDU2 | Page 0 | Fixed | 8 |  | 8 | 8 | No | 100 ms | 3 |  | 6.3 | 6.3 | 14694 | HVESP5 Module 22 Operational Status | Operational Status of Module 22 in this High Voltage Energy Storage System (or Pack 1 in systems with only one pack). Not Operational is used when the module is initializing or not able to function (e.g. internal module level monitors have failed). Operational indicates that the module is fully functional. Error is used when the module status is not known (e.g. no communication established between this HVES controller instance and the module: power lost, etc.) This parameter is for one of multiple packs in an HVESS. If there is only one pack in the system, the HVESS parameters should be used. If there are multiple packs in the system, then both individual pack messages (e.g. HVESP1, HVESP2 etc.) and system level messages (HVESS) may be required. 00b = Not Operational 01b = Operational 10b = Error 11b = Not Available | 2 bits | 4 states | 0 | 0 to 3 |  |  | 87 | SAEbs02 | Status |  | 1 | 0 | 3 | 2 | 2 | J1939DA | J1939DA | 2019-11-15 | 2018-09-18 | 2019-11-15 | FullDefinition | FullDefinition
|  |  |  | 61909 | High Voltage Energy Storage Pack 5 Module Status 1 | HVESP5MS1 | Module Status message 1 for High Voltage Energy Storage Pack 5. | PDU2 | Page 0 | Fixed | 8 |  | 8 | 8 | No | 100 ms | 3 |  | 6.5 | 6.5 | 14695 | HVESP5 Module 23 Operational Status | Operational Status of Module 23 in this High Voltage Energy Storage System (or Pack 1 in systems with only one pack). Not Operational is used when the module is initializing or not able to function (e.g. internal module level monitors have failed). Operational indicates that the module is fully functional. Error is used when the module status is not known (e.g. no communication established between this HVES controller instance and the module: power lost, etc.) This parameter is for one of multiple packs in an HVESS. If there is only one pack in the system, the HVESS parameters should be used. If there are multiple packs in the system, then both individual pack messages (e.g. HVESP1, HVESP2 etc.) and system level messages (HVESS) may be required. 00b = Not Operational 01b = Operational 10b = Error 11b = Not Available | 2 bits | 4 states | 0 | 0 to 3 |  |  | 87 | SAEbs02 | Status |  | 1 | 0 | 3 | 2 | 2 | J1939DA | J1939DA | 2019-11-15 | 2018-09-18 | 2019-11-15 | FullDefinition | FullDefinition
|  |  |  | 61909 | High Voltage Energy Storage Pack 5 Module Status 1 | HVESP5MS1 | Module Status message 1 for High Voltage Energy Storage Pack 5. | PDU2 | Page 0 | Fixed | 8 |  | 8 | 8 | No | 100 ms | 3 |  | 6.7 | 6.7 | 14696 | HVESP5 Module 24 Operational Status | Operational Status of Module 24 in this High Voltage Energy Storage System (or Pack 1 in systems with only one pack). Not Operational is used when the module is initializing or not able to function (e.g. internal module level monitors have failed). Operational indicates that the module is fully functional. Error is used when the module status is not known (e.g. no communication established between this HVES controller instance and the module: power lost, etc.) This parameter is for one of multiple packs in an HVESS. If there is only one pack in the system, the HVESS parameters should be used. If there are multiple packs in the system, then both individual pack messages (e.g. HVESP1, HVESP2 etc.) and system level messages (HVESS) may be required. 00b = Not Operational 01b = Operational 10b = Error 11b = Not Available | 2 bits | 4 states | 0 | 0 to 3 |  |  | 87 | SAEbs02 | Status |  | 1 | 0 | 3 | 2 | 2 | J1939DA | J1939DA | 2019-11-15 | 2018-09-18 | 2019-11-15 | FullDefinition | FullDefinition
|  |  |  | 61909 | High Voltage Energy Storage Pack 5 Module Status 1 | HVESP5MS1 | Module Status message 1 for High Voltage Energy Storage Pack 5. | PDU2 | Page 0 | Fixed | 8 |  | 8 | 8 | No | 100 ms | 3 |  | 7.1 | 7.1 | 14697 | HVESP5 Module 25 Operational Status | Operational Status of Module 25 in this High Voltage Energy Storage System (or Pack 1 in systems with only one pack). Not Operational is used when the module is initializing or not able to function (e.g. internal module level monitors have failed). Operational indicates that the module is fully functional. Error is used when the module status is not known (e.g. no communication established between this HVES controller instance and the module: power lost, etc.) This parameter is for one of multiple packs in an HVESS. If there is only one pack in the system, the HVESS parameters should be used. If there are multiple packs in the system, then both individual pack messages (e.g. HVESP1, HVESP2 etc.) and system level messages (HVESS) may be required. 00b = Not Operational 01b = Operational 10b = Error 11b = Not Available | 2 bits | 4 states | 0 | 0 to 3 |  |  | 87 | SAEbs02 | Status |  | 1 | 0 | 3 | 2 | 2 | J1939DA | J1939DA | 2019-11-15 | 2018-09-18 | 2019-11-15 | FullDefinition | FullDefinition
|  |  |  | 61909 | High Voltage Energy Storage Pack 5 Module Status 1 | HVESP5MS1 | Module Status message 1 for High Voltage Energy Storage Pack 5. | PDU2 | Page 0 | Fixed | 8 |  | 8 | 8 | No | 100 ms | 3 |  | 7.3 | 7.3 | 14698 | HVESP5 Module 26 Operational Status | Operational Status of Module 26 in this High Voltage Energy Storage System (or Pack 1 in systems with only one pack). Not Operational is used when the module is initializing or not able to function (e.g. internal module level monitors have failed). Operational indicates that the module is fully functional. Error is used when the module status is not known (e.g. no communication established between this HVES controller instance and the module: power lost, etc.) This parameter is for one of multiple packs in an HVESS. If there is only one pack in the system, the HVESS parameters should be used. If there are multiple packs in the system, then both individual pack messages (e.g. HVESP1, HVESP2 etc.) and system level messages (HVESS) may be required. 00b = Not Operational 01b = Operational 10b = Error 11b = Not Available | 2 bits | 4 states | 0 | 0 to 3 |  |  | 87 | SAEbs02 | Status |  | 1 | 0 | 3 | 2 | 2 | J1939DA | J1939DA | 2019-11-15 | 2018-09-18 | 2019-11-15 | FullDefinition | FullDefinition
|  |  |  | 61909 | High Voltage Energy Storage Pack 5 Module Status 1 | HVESP5MS1 | Module Status message 1 for High Voltage Energy Storage Pack 5. | PDU2 | Page 0 | Fixed | 8 |  | 8 | 8 | No | 100 ms | 3 |  | 7.5 | 7.5 | 14699 | HVESP5 Module 27 Operational Status | Operational Status of Module 27 in this High Voltage Energy Storage System (or Pack 1 in systems with only one pack). Not Operational is used when the module is initializing or not able to function (e.g. internal module level monitors have failed). Operational indicates that the module is fully functional. Error is used when the module status is not known (e.g. no communication established between this HVES controller instance and the module: power lost, etc.) This parameter is for one of multiple packs in an HVESS. If there is only one pack in the system, the HVESS parameters should be used. If there are multiple packs in the system, then both individual pack messages (e.g. HVESP1, HVESP2 etc.) and system level messages (HVESS) may be required. 00b = Not Operational 01b = Operational 10b = Error 11b = Not Available | 2 bits | 4 states | 0 | 0 to 3 |  |  | 87 | SAEbs02 | Status |  | 1 | 0 | 3 | 2 | 2 | J1939DA | J1939DA | 2019-11-15 | 2018-09-18 | 2019-11-15 | FullDefinition | FullDefinition
|  |  |  | 61909 | High Voltage Energy Storage Pack 5 Module Status 1 | HVESP5MS1 | Module Status message 1 for High Voltage Energy Storage Pack 5. | PDU2 | Page 0 | Fixed | 8 |  | 8 | 8 | No | 100 ms | 3 |  | 7.7 | 7.7 | 14700 | HVESP5 Module 28 Operational Status | Operational Status of Module 28 in this High Voltage Energy Storage System (or Pack 1 in systems with only one pack). Not Operational is used when the module is initializing or not able to function (e.g. internal module level monitors have failed). Operational indicates that the module is fully functional. Error is used when the module status is not known (e.g. no communication established between this HVES controller instance and the module: power lost, etc.) This parameter is for one of multiple packs in an HVESS. If there is only one pack in the system, the HVESS parameters should be used. If there are multiple packs in the system, then both individual pack messages (e.g. HVESP1, HVESP2 etc.) and system level messages (HVESS) may be required. 00b = Not Operational 01b = Operational 10b = Error 11b = Not Available | 2 bits | 4 states | 0 | 0 to 3 |  |  | 87 | SAEbs02 | Status |  | 1 | 0 | 3 | 2 | 2 | J1939DA | J1939DA | 2019-11-15 | 2018-09-18 | 2019-11-15 | FullDefinition | FullDefinition