|  |  |  | 64804 | Basic Joystick Message 10 | BJM10 | Used to transfer information about the measured status of the 1st 2 axes and up to 12 buttons of a joystick. Additional handle information is available in the Expanded Joystick Message. 10-bit position parameters are broadcast over 2 bytes. The eight most significant bits are transmitted in the second byte, with the most significant bit at bit 8. The two least significant bits are transmitted in the first byte in bit positions 7 and 8, with the most significant of the two bits at bit 8. 10-bit position SP Location in PG Bit 10 Byte n Bit 8 Bit 9 Bit 7 Bit 8 Bit 6 Bit 7 Bit 5 Bit 6 Bit 4 Bit 5 Bit 3 Bit 4 Bit 2 Bit 3 Bit 1 Bit 2 Byte (n-1) Bit 8 Bit 1 Bit 7 | PDU2 | Page 0 | Fixed | 8 |  | 8 | 8 | No | Every 100 ms and on change of state but no faster than every 20 ms. Grandfathered definition for systems that implemented this message prior to July, 2010: Every 100 ms or on change of state, but no faster than every 20 ms | 3 |  | 7.3 | 7.3 | 4728 | Joystick 10 Button 7 Pressed Status | Reports when the joystick button has been pressed. 00b = Button not pressed 01b = Button pressed 10b = Error Indicator 11b = Not Available | 2 bits | 4 states | 0 | 0 to 3 |  |  | 87 | SAEbs02 | Measured |  | 1 | 0 | 3 | 2 | 2 | J1939DA | J1939DA | 2007-08-15 | 2007-11-15 | 2007-08-15 | FullDefinition | FullDefinition
|  |  |  | 64804 | Basic Joystick Message 10 | BJM10 | Used to transfer information about the measured status of the 1st 2 axes and up to 12 buttons of a joystick. Additional handle information is available in the Expanded Joystick Message. 10-bit position parameters are broadcast over 2 bytes. The eight most significant bits are transmitted in the second byte, with the most significant bit at bit 8. The two least significant bits are transmitted in the first byte in bit positions 7 and 8, with the most significant of the two bits at bit 8. 10-bit position SP Location in PG Bit 10 Byte n Bit 8 Bit 9 Bit 7 Bit 8 Bit 6 Bit 7 Bit 5 Bit 6 Bit 4 Bit 5 Bit 3 Bit 4 Bit 2 Bit 3 Bit 1 Bit 2 Byte (n-1) Bit 8 Bit 1 Bit 7 | PDU2 | Page 0 | Fixed | 8 |  | 8 | 8 | No | Every 100 ms and on change of state but no faster than every 20 ms. Grandfathered definition for systems that implemented this message prior to July, 2010: Every 100 ms or on change of state, but no faster than every 20 ms | 3 |  | 7.5 | 7.5 | 4729 | Joystick 10 Button 6 Pressed Status | Reports when the joystick button has been pressed. 00b = Button not pressed 01b = Button pressed 10b = Error Indicator 11b = Not Available | 2 bits | 4 states | 0 | 0 to 3 |  |  | 87 | SAEbs02 | Measured |  | 1 | 0 | 3 | 2 | 2 | J1939DA | J1939DA | 2007-08-15 | 2007-11-15 | 2007-08-15 | FullDefinition | FullDefinition
|  |  |  | 64804 | Basic Joystick Message 10 | BJM10 | Used to transfer information about the measured status of the 1st 2 axes and up to 12 buttons of a joystick. Additional handle information is available in the Expanded Joystick Message. 10-bit position parameters are broadcast over 2 bytes. The eight most significant bits are transmitted in the second byte, with the most significant bit at bit 8. The two least significant bits are transmitted in the first byte in bit positions 7 and 8, with the most significant of the two bits at bit 8. 10-bit position SP Location in PG Bit 10 Byte n Bit 8 Bit 9 Bit 7 Bit 8 Bit 6 Bit 7 Bit 5 Bit 6 Bit 4 Bit 5 Bit 3 Bit 4 Bit 2 Bit 3 Bit 1 Bit 2 Byte (n-1) Bit 8 Bit 1 Bit 7 | PDU2 | Page 0 | Fixed | 8 |  | 8 | 8 | No | Every 100 ms and on change of state but no faster than every 20 ms. Grandfathered definition for systems that implemented this message prior to July, 2010: Every 100 ms or on change of state, but no faster than every 20 ms | 3 |  | 7.7 | 7.7 | 4730 | Joystick 10 Button 5 Pressed Status | Reports when the joystick button has been pressed. 00b = Button not pressed 01b = Button pressed 10b = Error Indicator 11b = Not Available | 2 bits | 4 states | 0 | 0 to 3 |  |  | 87 | SAEbs02 | Measured |  | 1 | 0 | 3 | 2 | 2 | J1939DA | J1939DA | 2007-08-15 | 2007-11-15 | 2007-08-15 | FullDefinition | FullDefinition
|  |  |  | 64804 | Basic Joystick Message 10 | BJM10 | Used to transfer information about the measured status of the 1st 2 axes and up to 12 buttons of a joystick. Additional handle information is available in the Expanded Joystick Message. 10-bit position parameters are broadcast over 2 bytes. The eight most significant bits are transmitted in the second byte, with the most significant bit at bit 8. The two least significant bits are transmitted in the first byte in bit positions 7 and 8, with the most significant of the two bits at bit 8. 10-bit position SP Location in PG Bit 10 Byte n Bit 8 Bit 9 Bit 7 Bit 8 Bit 6 Bit 7 Bit 5 Bit 6 Bit 4 Bit 5 Bit 3 Bit 4 Bit 2 Bit 3 Bit 1 Bit 2 Byte (n-1) Bit 8 Bit 1 Bit 7 | PDU2 | Page 0 | Fixed | 8 |  | 8 | 8 | No | Every 100 ms and on change of state but no faster than every 20 ms. Grandfathered definition for systems that implemented this message prior to July, 2010: Every 100 ms or on change of state, but no faster than every 20 ms | 3 |  | 8.1 | 8.1 | 4731 | Joystick 10 Button 12 Pressed Status | Reports when the joystick button has been pressed. 00b = Button not pressed 01b = Button pressed 10b = Error Indicator 11b = Not Available | 2 bits | 4 states | 0 | 0 to 3 |  |  | 87 | SAEbs02 | Measured |  | 1 | 0 | 3 | 2 | 2 | J1939DA | J1939DA | 2007-08-15 | 2007-11-15 | 2007-08-15 | FullDefinition | FullDefinition
|  |  |  | 64804 | Basic Joystick Message 10 | BJM10 | Used to transfer information about the measured status of the 1st 2 axes and up to 12 buttons of a joystick. Additional handle information is available in the Expanded Joystick Message. 10-bit position parameters are broadcast over 2 bytes. The eight most significant bits are transmitted in the second byte, with the most significant bit at bit 8. The two least significant bits are transmitted in the first byte in bit positions 7 and 8, with the most significant of the two bits at bit 8. 10-bit position SP Location in PG Bit 10 Byte n Bit 8 Bit 9 Bit 7 Bit 8 Bit 6 Bit 7 Bit 5 Bit 6 Bit 4 Bit 5 Bit 3 Bit 4 Bit 2 Bit 3 Bit 1 Bit 2 Byte (n-1) Bit 8 Bit 1 Bit 7 | PDU2 | Page 0 | Fixed | 8 |  | 8 | 8 | No | Every 100 ms and on change of state but no faster than every 20 ms. Grandfathered definition for systems that implemented this message prior to July, 2010: Every 100 ms or on change of state, but no faster than every 20 ms | 3 |  | 8.3 | 8.3 | 4732 | Joystick 10 Button 11 Pressed Status | Reports when the joystick button has been pressed. 00b = Button not pressed 01b = Button pressed 10b = Error Indicator 11b = Not Available | 2 bits | 4 states | 0 | 0 to 3 |  |  | 87 | SAEbs02 | Measured |  | 1 | 0 | 3 | 2 | 2 | J1939DA | J1939DA | 2007-08-15 | 2007-11-15 | 2007-08-15 | FullDefinition | FullDefinition
|  |  |  | 64804 | Basic Joystick Message 10 | BJM10 | Used to transfer information about the measured status of the 1st 2 axes and up to 12 buttons of a joystick. Additional handle information is available in the Expanded Joystick Message. 10-bit position parameters are broadcast over 2 bytes. The eight most significant bits are transmitted in the second byte, with the most significant bit at bit 8. The two least significant bits are transmitted in the first byte in bit positions 7 and 8, with the most significant of the two bits at bit 8. 10-bit position SP Location in PG Bit 10 Byte n Bit 8 Bit 9 Bit 7 Bit 8 Bit 6 Bit 7 Bit 5 Bit 6 Bit 4 Bit 5 Bit 3 Bit 4 Bit 2 Bit 3 Bit 1 Bit 2 Byte (n-1) Bit 8 Bit 1 Bit 7 | PDU2 | Page 0 | Fixed | 8 |  | 8 | 8 | No | Every 100 ms and on change of state but no faster than every 20 ms. Grandfathered definition for systems that implemented this message prior to July, 2010: Every 100 ms or on change of state, but no faster than every 20 ms | 3 |  | 8.5 | 8.5 | 4733 | Joystick 10 Button 10 Pressed Status | Reports when the joystick button has been pressed. 00b = Button not pressed 01b = Button pressed 10b = Error Indicator 11b = Not Available | 2 bits | 4 states | 0 | 0 to 3 |  |  | 87 | SAEbs02 | Measured |  | 1 | 0 | 3 | 2 | 2 | J1939DA | J1939DA | 2007-08-15 | 2007-11-15 | 2007-08-15 | FullDefinition | FullDefinition
|  |  |  | 64804 | Basic Joystick Message 10 | BJM10 | Used to transfer information about the measured status of the 1st 2 axes and up to 12 buttons of a joystick. Additional handle information is available in the Expanded Joystick Message. 10-bit position parameters are broadcast over 2 bytes. The eight most significant bits are transmitted in the second byte, with the most significant bit at bit 8. The two least significant bits are transmitted in the first byte in bit positions 7 and 8, with the most significant of the two bits at bit 8. 10-bit position SP Location in PG Bit 10 Byte n Bit 8 Bit 9 Bit 7 Bit 8 Bit 6 Bit 7 Bit 5 Bit 6 Bit 4 Bit 5 Bit 3 Bit 4 Bit 2 Bit 3 Bit 1 Bit 2 Byte (n-1) Bit 8 Bit 1 Bit 7 | PDU2 | Page 0 | Fixed | 8 |  | 8 | 8 | No | Every 100 ms and on change of state but no faster than every 20 ms. Grandfathered definition for systems that implemented this message prior to July, 2010: Every 100 ms or on change of state, but no faster than every 20 ms | 3 |  | 8.7 | 8.7 | 4734 | Joystick 10 Button 9 Pressed Status | Reports when the joystick button has been pressed. 00b = Button not pressed 01b = Button pressed 10b = Error Indicator 11b = Not Available | 2 bits | 4 states | 0 | 0 to 3 |  |  | 87 | SAEbs02 | Measured |  | 1 | 0 | 3 | 2 | 2 | J1939DA | J1939DA | 2007-08-15 | 2007-11-15 | 2007-08-15 | FullDefinition | FullDefinition
|  |  |  | 64805 | Extended Joystick Message 9 | EJM9 | Used to transfer information about the measured status of three additional axes of a joystick and switches of the joystick grip or handle. The joystick axial motion information is available in the Basic Joystick Message. 10-bit position parameters are broadcast over 2 bytes. The eight most significant bits are transmitted in the second byte, with the most significant bit at bit 8. The two least significant bits are transmitted in the first byte in bit positions 7 and 8, with the most significant of the two bits at bit 8. 10-bit position SP Location in PG Bit 10 Byte n Bit 8 Bit 9 Bit 7 Bit 8 Bit 6 Bit 7 Bit 5 Bit 6 Bit 4 Bit 5 Bit 3 Bit 4 Bit 2 Bit 3 Bit 1 Bit 2 Byte (n-1) Bit 8 Bit 1 Bit 7 Note: The term Grip used here simply refers to another set of axes separate from the previously mentioned X and Y Axis. This additional set of axes could in some cases be grip mounted sensors as opposed to the sensors mounted at the base of the handle. | PDU2 | Page 0 | Fixed | 8 |  | 8 | 8 | No | Every 100 ms and on change of state but no faster than every 20 ms. Grandfathered definition for systems that implemented this message prior to July, 2010: Every 100 ms or on change of state, but no faster than every 20 ms | 3 |  | 1.1 | 1.1 | 4698 | Joystick 9 Grip X-Axis Neutral Position Status | Reports when the current joystick grip position is in the neutral position for that axis of travel. The neutral position measurement must be determined from some mechanism other than the axis position measurement device. 00b = Not in Neutral Position 01b = In Neutral Position 10b = Error Indicator 11b = Not Available | 2 bits | 4 states | 0 | 0 to 3 |  |  | 87 | SAEbs02 | Measured |  | 1 | 0 | 3 | 2 | 2 | J1939DA | J1939DA | 2007-08-15 | 2013-02-28 | 2007-08-15 | FullDefinition | FullDefinition
|  |  |  | 64805 | Extended Joystick Message 9 | EJM9 | Used to transfer information about the measured status of three additional axes of a joystick and switches of the joystick grip or handle. The joystick axial motion information is available in the Basic Joystick Message. 10-bit position parameters are broadcast over 2 bytes. The eight most significant bits are transmitted in the second byte, with the most significant bit at bit 8. The two least significant bits are transmitted in the first byte in bit positions 7 and 8, with the most significant of the two bits at bit 8. 10-bit position SP Location in PG Bit 10 Byte n Bit 8 Bit 9 Bit 7 Bit 8 Bit 6 Bit 7 Bit 5 Bit 6 Bit 4 Bit 5 Bit 3 Bit 4 Bit 2 Bit 3 Bit 1 Bit 2 Byte (n-1) Bit 8 Bit 1 Bit 7 Note: The term Grip used here simply refers to another set of axes separate from the previously mentioned X and Y Axis. This additional set of axes could in some cases be grip mounted sensors as opposed to the sensors mounted at the base of the handle. | PDU2 | Page 0 | Fixed | 8 |  | 8 | 8 | No | Every 100 ms and on change of state but no faster than every 20 ms. Grandfathered definition for systems that implemented this message prior to July, 2010: Every 100 ms or on change of state, but no faster than every 20 ms | 3 |  | 1.3 | 1.3 | 4699 | Joystick 9 Grip X-Axis Lever Left Negative Position Status | Reports when the current joystick grip position is on the negative travel side (back, left, counterclockwise, down) relative to the neutral position for that axis of travel. 00b = Not on negative side of Neutral 01b = On negative side of Neutral 10b = Error Indicator 11b = Not Available | 2 bits | 4 states | 0 | 0 to 3 |  |  | 87 | SAEbs02 | Measured |  | 1 | 0 | 3 | 2 | 2 | J1939DA | J1939DA | 2007-08-15 | 2013-02-28 | 2007-08-15 | FullDefinition | FullDefinition
|  |  |  | 64805 | Extended Joystick Message 9 | EJM9 | Used to transfer information about the measured status of three additional axes of a joystick and switches of the joystick grip or handle. The joystick axial motion information is available in the Basic Joystick Message. 10-bit position parameters are broadcast over 2 bytes. The eight most significant bits are transmitted in the second byte, with the most significant bit at bit 8. The two least significant bits are transmitted in the first byte in bit positions 7 and 8, with the most significant of the two bits at bit 8. 10-bit position SP Location in PG Bit 10 Byte n Bit 8 Bit 9 Bit 7 Bit 8 Bit 6 Bit 7 Bit 5 Bit 6 Bit 4 Bit 5 Bit 3 Bit 4 Bit 2 Bit 3 Bit 1 Bit 2 Byte (n-1) Bit 8 Bit 1 Bit 7 Note: The term Grip used here simply refers to another set of axes separate from the previously mentioned X and Y Axis. This additional set of axes could in some cases be grip mounted sensors as opposed to the sensors mounted at the base of the handle. | PDU2 | Page 0 | Fixed | 8 |  | 8 | 8 | No | Every 100 ms and on change of state but no faster than every 20 ms. Grandfathered definition for systems that implemented this message prior to July, 2010: Every 100 ms or on change of state, but no faster than every 20 ms | 3 |  | 1.5 | 1.5 | 4700 | Joystick 9 Grip X-Axis Lever Right Positive Position Status | Reports when the current joystick grip position is on the positive travel side (forward, right, clockwise, up) relative to the neutral position for that axis of travel. 00b = Not on Positive side of Neutral 01b = On positive side of Neutral 10b = Error Indicator 11b = Not Available | 2 bits | 4 states | 0 | 0 to 3 |  |  | 87 | SAEbs02 | Measured |  | 1 | 0 | 3 | 2 | 2 | J1939DA | J1939DA | 2007-08-15 | 2013-02-28 | 2007-08-15 | FullDefinition | FullDefinition
|  |  |  | 64805 | Extended Joystick Message 9 | EJM9 | Used to transfer information about the measured status of three additional axes of a joystick and switches of the joystick grip or handle. The joystick axial motion information is available in the Basic Joystick Message. 10-bit position parameters are broadcast over 2 bytes. The eight most significant bits are transmitted in the second byte, with the most significant bit at bit 8. The two least significant bits are transmitted in the first byte in bit positions 7 and 8, with the most significant of the two bits at bit 8. 10-bit position SP Location in PG Bit 10 Byte n Bit 8 Bit 9 Bit 7 Bit 8 Bit 6 Bit 7 Bit 5 Bit 6 Bit 4 Bit 5 Bit 3 Bit 4 Bit 2 Bit 3 Bit 1 Bit 2 Byte (n-1) Bit 8 Bit 1 Bit 7 Note: The term Grip used here simply refers to another set of axes separate from the previously mentioned X and Y Axis. This additional set of axes could in some cases be grip mounted sensors as opposed to the sensors mounted at the base of the handle. | PDU2 | Page 0 | Fixed | 8 |  | 8 | 8 | No | Every 100 ms and on change of state but no faster than every 20 ms. Grandfathered definition for systems that implemented this message prior to July, 2010: Every 100 ms or on change of state, but no faster than every 20 ms | 3 |  | 1.7-2 | 1.7 | 4701 | Joystick 9 Grip X-Axis Position | The position of the joystick grip in the relative motion of travel from the neutral position. Position value of 0 is Neutral and position value 1000 (100%) is the end of linear zone. Value of 1022 indicates an error has occurred. | 10 bits | 0.1 % per bit | 0 % | 0 to 102 % |  | % | 205 | SAEpc02 | Measured |  | 0.1 | 0 | 102 | 10 | 10 | J1939DA | J1939DA | 2007-08-15 | 2013-02-28 | 2007-08-15 | FullDefinition | FullDefinition
|  |  |  | 64805 | Extended Joystick Message 9 | EJM9 | Used to transfer information about the measured status of three additional axes of a joystick and switches of the joystick grip or handle. The joystick axial motion information is available in the Basic Joystick Message. 10-bit position parameters are broadcast over 2 bytes. The eight most significant bits are transmitted in the second byte, with the most significant bit at bit 8. The two least significant bits are transmitted in the first byte in bit positions 7 and 8, with the most significant of the two bits at bit 8. 10-bit position SP Location in PG Bit 10 Byte n Bit 8 Bit 9 Bit 7 Bit 8 Bit 6 Bit 7 Bit 5 Bit 6 Bit 4 Bit 5 Bit 3 Bit 4 Bit 2 Bit 3 Bit 1 Bit 2 Byte (n-1) Bit 8 Bit 1 Bit 7 Note: The term Grip used here simply refers to another set of axes separate from the previously mentioned X and Y Axis. This additional set of axes could in some cases be grip mounted sensors as opposed to the sensors mounted at the base of the handle. | PDU2 | Page 0 | Fixed | 8 |  | 8 | 8 | No | Every 100 ms and on change of state but no faster than every 20 ms. Grandfathered definition for systems that implemented this message prior to July, 2010: Every 100 ms or on change of state, but no faster than every 20 ms | 3 |  | 3.1 | 3.1 | 4702 | Joystick 9 Grip Y-Axis Neutral Position Status | Reports when the current joystick grip position is in the neutral position for that axis of travel. The neutral position measurement must be determined from some mechanism other than the axis position measurement device. 00b = Not in Neutral Position 01b = In Neutral Position 10b = Error Indicator 11b = Not Available | 2 bits | 4 states | 0 | 0 to 3 |  |  | 87 | SAEbs02 | Measured |  | 1 | 0 | 3 | 2 | 2 | J1939DA | J1939DA | 2007-08-15 | 2013-02-28 | 2007-08-15 | FullDefinition | FullDefinition
|  |  |  | 64805 | Extended Joystick Message 9 | EJM9 | Used to transfer information about the measured status of three additional axes of a joystick and switches of the joystick grip or handle. The joystick axial motion information is available in the Basic Joystick Message. 10-bit position parameters are broadcast over 2 bytes. The eight most significant bits are transmitted in the second byte, with the most significant bit at bit 8. The two least significant bits are transmitted in the first byte in bit positions 7 and 8, with the most significant of the two bits at bit 8. 10-bit position SP Location in PG Bit 10 Byte n Bit 8 Bit 9 Bit 7 Bit 8 Bit 6 Bit 7 Bit 5 Bit 6 Bit 4 Bit 5 Bit 3 Bit 4 Bit 2 Bit 3 Bit 1 Bit 2 Byte (n-1) Bit 8 Bit 1 Bit 7 Note: The term Grip used here simply refers to another set of axes separate from the previously mentioned X and Y Axis. This additional set of axes could in some cases be grip mounted sensors as opposed to the sensors mounted at the base of the handle. | PDU2 | Page 0 | Fixed | 8 |  | 8 | 8 | No | Every 100 ms and on change of state but no faster than every 20 ms. Grandfathered definition for systems that implemented this message prior to July, 2010: Every 100 ms or on change of state, but no faster than every 20 ms | 3 |  | 3.3 | 3.3 | 4703 | Joystick 9 Grip Y-Axis Lever Back Negative Position Status | Reports when the current joystick grip position is on the negative travel side (back, left, counterclockwise, down) relative to the neutral position for that axis of travel. 00b = Not on negative side of Neutral 01b = On negative side of Neutral 10b = Error Indicator 11b = Not Available | 2 bits | 4 states | 0 | 0 to 3 |  |  | 87 | SAEbs02 | Measured |  | 1 | 0 | 3 | 2 | 2 | J1939DA | J1939DA | 2007-08-15 | 2013-02-28 | 2007-08-15 | FullDefinition | FullDefinition
|  |  |  | 64805 | Extended Joystick Message 9 | EJM9 | Used to transfer information about the measured status of three additional axes of a joystick and switches of the joystick grip or handle. The joystick axial motion information is available in the Basic Joystick Message. 10-bit position parameters are broadcast over 2 bytes. The eight most significant bits are transmitted in the second byte, with the most significant bit at bit 8. The two least significant bits are transmitted in the first byte in bit positions 7 and 8, with the most significant of the two bits at bit 8. 10-bit position SP Location in PG Bit 10 Byte n Bit 8 Bit 9 Bit 7 Bit 8 Bit 6 Bit 7 Bit 5 Bit 6 Bit 4 Bit 5 Bit 3 Bit 4 Bit 2 Bit 3 Bit 1 Bit 2 Byte (n-1) Bit 8 Bit 1 Bit 7 Note: The term Grip used here simply refers to another set of axes separate from the previously mentioned X and Y Axis. This additional set of axes could in some cases be grip mounted sensors as opposed to the sensors mounted at the base of the handle. | PDU2 | Page 0 | Fixed | 8 |  | 8 | 8 | No | Every 100 ms and on change of state but no faster than every 20 ms. Grandfathered definition for systems that implemented this message prior to July, 2010: Every 100 ms or on change of state, but no faster than every 20 ms | 3 |  | 3.5 | 3.5 | 4704 | Joystick 9 Grip Y-Axis Lever Forward Positive Position Status | Reports when the current joystick grip position is on the positive travel side (forward, right, clockwise, up) relative to the neutral position for that axis of travel. 00b = Not on Positive side of Neutral 01b = On positive side of Neutral 10b = Error Indicator 11b = Not Available | 2 bits | 4 states | 0 | 0 to 3 |  |  | 87 | SAEbs02 | Measured |  | 1 | 0 | 3 | 2 | 2 | J1939DA | J1939DA | 2007-08-15 | 2013-02-28 | 2007-08-15 | FullDefinition | FullDefinition
|  |  |  | 64805 | Extended Joystick Message 9 | EJM9 | Used to transfer information about the measured status of three additional axes of a joystick and switches of the joystick grip or handle. The joystick axial motion information is available in the Basic Joystick Message. 10-bit position parameters are broadcast over 2 bytes. The eight most significant bits are transmitted in the second byte, with the most significant bit at bit 8. The two least significant bits are transmitted in the first byte in bit positions 7 and 8, with the most significant of the two bits at bit 8. 10-bit position SP Location in PG Bit 10 Byte n Bit 8 Bit 9 Bit 7 Bit 8 Bit 6 Bit 7 Bit 5 Bit 6 Bit 4 Bit 5 Bit 3 Bit 4 Bit 2 Bit 3 Bit 1 Bit 2 Byte (n-1) Bit 8 Bit 1 Bit 7 Note: The term Grip used here simply refers to another set of axes separate from the previously mentioned X and Y Axis. This additional set of axes could in some cases be grip mounted sensors as opposed to the sensors mounted at the base of the handle. | PDU2 | Page 0 | Fixed | 8 |  | 8 | 8 | No | Every 100 ms and on change of state but no faster than every 20 ms. Grandfathered definition for systems that implemented this message prior to July, 2010: Every 100 ms or on change of state, but no faster than every 20 ms | 3 |  | 3.7-4 | 3.7 | 4705 | Joystick 9 Grip Y-Axis Position | The position of the joystick grip in the relative motion of travel from the neutral position. Position value of 0 is Neutral and position value 1000 (100%) is the end of linear zone. Value of 1022 indicates an error has occurred. | 10 bits | 0.1 % per bit | 0 % | 0 to 102 % |  | % | 205 | SAEpc02 | Measured |  | 0.1 | 0 | 102 | 10 | 10 | J1939DA | J1939DA | 2007-08-15 | 2013-02-28 | 2007-08-15 | FullDefinition | FullDefinition
|  |  |  | 64805 | Extended Joystick Message 9 | EJM9 | Used to transfer information about the measured status of three additional axes of a joystick and switches of the joystick grip or handle. The joystick axial motion information is available in the Basic Joystick Message. 10-bit position parameters are broadcast over 2 bytes. The eight most significant bits are transmitted in the second byte, with the most significant bit at bit 8. The two least significant bits are transmitted in the first byte in bit positions 7 and 8, with the most significant of the two bits at bit 8. 10-bit position SP Location in PG Bit 10 Byte n Bit 8 Bit 9 Bit 7 Bit 8 Bit 6 Bit 7 Bit 5 Bit 6 Bit 4 Bit 5 Bit 3 Bit 4 Bit 2 Bit 3 Bit 1 Bit 2 Byte (n-1) Bit 8 Bit 1 Bit 7 Note: The term Grip used here simply refers to another set of axes separate from the previously mentioned X and Y Axis. This additional set of axes could in some cases be grip mounted sensors as opposed to the sensors mounted at the base of the handle. | PDU2 | Page 0 | Fixed | 8 |  | 8 | 8 | No | Every 100 ms and on change of state but no faster than every 20 ms. Grandfathered definition for systems that implemented this message prior to July, 2010: Every 100 ms or on change of state, but no faster than every 20 ms | 3 |  | 5.1 | 5.1 | 4706 | Joystick 9 Theta-Axis Neutral Position Status | Reports when the current joystick position is in the neutral position for that axis of travel. The neutral position measurement must be determined from some mechanism other than the axis position measurement device. 00b = Not in Neutral Position 01b = In Neutral Position 10b = Error Indicator 11b = Not Available | 2 bits | 4 states | 0 | 0 to 3 |  |  | 87 | SAEbs02 | Measured |  | 1 | 0 | 3 | 2 | 2 | J1939DA | J1939DA | 2007-08-15 | 2013-02-28 | 2007-08-15 | FullDefinition | FullDefinition
|  |  |  | 64805 | Extended Joystick Message 9 | EJM9 | Used to transfer information about the measured status of three additional axes of a joystick and switches of the joystick grip or handle. The joystick axial motion information is available in the Basic Joystick Message. 10-bit position parameters are broadcast over 2 bytes. The eight most significant bits are transmitted in the second byte, with the most significant bit at bit 8. The two least significant bits are transmitted in the first byte in bit positions 7 and 8, with the most significant of the two bits at bit 8. 10-bit position SP Location in PG Bit 10 Byte n Bit 8 Bit 9 Bit 7 Bit 8 Bit 6 Bit 7 Bit 5 Bit 6 Bit 4 Bit 5 Bit 3 Bit 4 Bit 2 Bit 3 Bit 1 Bit 2 Byte (n-1) Bit 8 Bit 1 Bit 7 Note: The term Grip used here simply refers to another set of axes separate from the previously mentioned X and Y Axis. This additional set of axes could in some cases be grip mounted sensors as opposed to the sensors mounted at the base of the handle. | PDU2 | Page 0 | Fixed | 8 |  | 8 | 8 | No | Every 100 ms and on change of state but no faster than every 20 ms. Grandfathered definition for systems that implemented this message prior to July, 2010: Every 100 ms or on change of state, but no faster than every 20 ms | 3 |  | 5.3 | 5.3 | 4707 | Joystick 9 Theta-Axis Counter Clockwise Negative Position Status | Reports when the current joystick position is on the negative travel side (back, left, counterclockwise, down) relative to the neutral position for that axis of travel. 00b = Not on negative side of Neutral 01b = On negative side of Neutral 10b = Error Indicator 11b = Not Available | 2 bits | 4 states | 0 | 0 to 3 |  |  | 87 | SAEbs02 | Measured |  | 1 | 0 | 3 | 2 | 2 | J1939DA | J1939DA | 2007-08-15 | 2013-02-28 | 2007-08-15 | FullDefinition | FullDefinition
|  |  |  | 64805 | Extended Joystick Message 9 | EJM9 | Used to transfer information about the measured status of three additional axes of a joystick and switches of the joystick grip or handle. The joystick axial motion information is available in the Basic Joystick Message. 10-bit position parameters are broadcast over 2 bytes. The eight most significant bits are transmitted in the second byte, with the most significant bit at bit 8. The two least significant bits are transmitted in the first byte in bit positions 7 and 8, with the most significant of the two bits at bit 8. 10-bit position SP Location in PG Bit 10 Byte n Bit 8 Bit 9 Bit 7 Bit 8 Bit 6 Bit 7 Bit 5 Bit 6 Bit 4 Bit 5 Bit 3 Bit 4 Bit 2 Bit 3 Bit 1 Bit 2 Byte (n-1) Bit 8 Bit 1 Bit 7 Note: The term Grip used here simply refers to another set of axes separate from the previously mentioned X and Y Axis. This additional set of axes could in some cases be grip mounted sensors as opposed to the sensors mounted at the base of the handle. | PDU2 | Page 0 | Fixed | 8 |  | 8 | 8 | No | Every 100 ms and on change of state but no faster than every 20 ms. Grandfathered definition for systems that implemented this message prior to July, 2010: Every 100 ms or on change of state, but no faster than every 20 ms | 3 |  | 5.5 | 5.5 | 4708 | Joystick 9 Theta-Axis Clockwise Positive Position Status | Reports when the current joystick position is on the positive travel side (forward, right, clockwise, up) relative to the neutral position for that axis of travel. 00b = Not on Positive side of Neutral 01b = On positive side of Neutral 10b = Error Indicator 11b = Not Available | 2 bits | 4 states | 0 | 0 to 3 |  |  | 87 | SAEbs02 | Measured |  | 1 | 0 | 3 | 2 | 2 | J1939DA | J1939DA | 2007-08-15 | 2013-02-28 | 2007-08-15 | FullDefinition | FullDefinition
|  |  |  | 64805 | Extended Joystick Message 9 | EJM9 | Used to transfer information about the measured status of three additional axes of a joystick and switches of the joystick grip or handle. The joystick axial motion information is available in the Basic Joystick Message. 10-bit position parameters are broadcast over 2 bytes. The eight most significant bits are transmitted in the second byte, with the most significant bit at bit 8. The two least significant bits are transmitted in the first byte in bit positions 7 and 8, with the most significant of the two bits at bit 8. 10-bit position SP Location in PG Bit 10 Byte n Bit 8 Bit 9 Bit 7 Bit 8 Bit 6 Bit 7 Bit 5 Bit 6 Bit 4 Bit 5 Bit 3 Bit 4 Bit 2 Bit 3 Bit 1 Bit 2 Byte (n-1) Bit 8 Bit 1 Bit 7 Note: The term Grip used here simply refers to another set of axes separate from the previously mentioned X and Y Axis. This additional set of axes could in some cases be grip mounted sensors as opposed to the sensors mounted at the base of the handle. | PDU2 | Page 0 | Fixed | 8 |  | 8 | 8 | No | Every 100 ms and on change of state but no faster than every 20 ms. Grandfathered definition for systems that implemented this message prior to July, 2010: Every 100 ms or on change of state, but no faster than every 20 ms | 3 |  | 5.7-6 | 5.7 | 4709 | Joystick 9 Theta-Axis Position | The position of the joystick in the relative motion of travel from the neutral position. Position value of 0 is Neutral and position value 1000 (100%) is the end of linear zone. Value of 1022 indicates an error has occurred. | 10 bits | 0.1 % per bit | 0 % | 0 to 102 % |  | % | 205 | SAEpc02 | Measured |  | 0.1 | 0 | 102 | 10 | 10 | J1939DA | J1939DA | 2007-08-15 | 2013-02-28 | 2007-08-15 | FullDefinition | FullDefinition
|  |  |  | 64805 | Extended Joystick Message 9 | EJM9 | Used to transfer information about the measured status of three additional axes of a joystick and switches of the joystick grip or handle. The joystick axial motion information is available in the Basic Joystick Message. 10-bit position parameters are broadcast over 2 bytes. The eight most significant bits are transmitted in the second byte, with the most significant bit at bit 8. The two least significant bits are transmitted in the first byte in bit positions 7 and 8, with the most significant of the two bits at bit 8. 10-bit position SP Location in PG Bit 10 Byte n Bit 8 Bit 9 Bit 7 Bit 8 Bit 6 Bit 7 Bit 5 Bit 6 Bit 4 Bit 5 Bit 3 Bit 4 Bit 2 Bit 3 Bit 1 Bit 2 Byte (n-1) Bit 8 Bit 1 Bit 7 Note: The term Grip used here simply refers to another set of axes separate from the previously mentioned X and Y Axis. This additional set of axes could in some cases be grip mounted sensors as opposed to the sensors mounted at the base of the handle. | PDU2 | Page 0 | Fixed | 8 |  | 8 | 8 | No | Every 100 ms and on change of state but no faster than every 20 ms. Grandfathered definition for systems that implemented this message prior to July, 2010: Every 100 ms or on change of state, but no faster than every 20 ms | 3 |  | 7.3 | 7.3 | 4710 | Joystick 9 Theta-Axis Detent Position Status | Reports when the current joystick position is in the detent position for that axis of travel. 00b = Not in the Detent Position 01b = In the Detent Position 10b = Error Indicator 11b = Not Available | 2 bits | 4 states | 0 | 0 to 3 |  |  | 87 | SAEbs02 | Measured |  | 1 | 0 | 3 | 2 | 2 | J1939DA | J1939DA | 2007-08-15 | 2013-02-28 | 2007-08-15 | FullDefinition | FullDefinition
|  |  |  | 64805 | Extended Joystick Message 9 | EJM9 | Used to transfer information about the measured status of three additional axes of a joystick and switches of the joystick grip or handle. The joystick axial motion information is available in the Basic Joystick Message. 10-bit position parameters are broadcast over 2 bytes. The eight most significant bits are transmitted in the second byte, with the most significant bit at bit 8. The two least significant bits are transmitted in the first byte in bit positions 7 and 8, with the most significant of the two bits at bit 8. 10-bit position SP Location in PG Bit 10 Byte n Bit 8 Bit 9 Bit 7 Bit 8 Bit 6 Bit 7 Bit 5 Bit 6 Bit 4 Bit 5 Bit 3 Bit 4 Bit 2 Bit 3 Bit 1 Bit 2 Byte (n-1) Bit 8 Bit 1 Bit 7 Note: The term Grip used here simply refers to another set of axes separate from the previously mentioned X and Y Axis. This additional set of axes could in some cases be grip mounted sensors as opposed to the sensors mounted at the base of the handle. | PDU2 | Page 0 | Fixed | 8 |  | 8 | 8 | No | Every 100 ms and on change of state but no faster than every 20 ms. Grandfathered definition for systems that implemented this message prior to July, 2010: Every 100 ms or on change of state, but no faster than every 20 ms | 3 |  | 7.5 | 7.5 | 4711 | Joystick 9 Grip Y-Axis Detent Position Status | Reports when the current joystick grip position is in the detent position for that axis of travel. 00b = Not in the Detent Position 01b = In the Detent Position 10b = Error Indicator 11b = Not Available | 2 bits | 4 states | 0 | 0 to 3 |  |  | 87 | SAEbs02 | Measured |  | 1 | 0 | 3 | 2 | 2 | J1939DA | J1939DA | 2007-08-15 | 2013-02-28 | 2007-08-15 | FullDefinition | FullDefinition
|  |  |  | 64805 | Extended Joystick Message 9 | EJM9 | Used to transfer information about the measured status of three additional axes of a joystick and switches of the joystick grip or handle. The joystick axial motion information is available in the Basic Joystick Message. 10-bit position parameters are broadcast over 2 bytes. The eight most significant bits are transmitted in the second byte, with the most significant bit at bit 8. The two least significant bits are transmitted in the first byte in bit positions 7 and 8, with the most significant of the two bits at bit 8. 10-bit position SP Location in PG Bit 10 Byte n Bit 8 Bit 9 Bit 7 Bit 8 Bit 6 Bit 7 Bit 5 Bit 6 Bit 4 Bit 5 Bit 3 Bit 4 Bit 2 Bit 3 Bit 1 Bit 2 Byte (n-1) Bit 8 Bit 1 Bit 7 Note: The term Grip used here simply refers to another set of axes separate from the previously mentioned X and Y Axis. This additional set of axes could in some cases be grip mounted sensors as opposed to the sensors mounted at the base of the handle. | PDU2 | Page 0 | Fixed | 8 |  | 8 | 8 | No | Every 100 ms and on change of state but no faster than every 20 ms. Grandfathered definition for systems that implemented this message prior to July, 2010: Every 100 ms or on change of state, but no faster than every 20 ms | 3 |  | 7.7 | 7.7 | 4712 | Joystick 9 Grip X-Axis Detent Position Status | Reports when the current joystick grip position is in the detent position for that axis of travel. 00b = Not in the Detent Position 01b = In the Detent Position 10b = Error Indicator 11b = Not Available | 2 bits | 4 states | 0 | 0 to 3 |  |  | 87 | SAEbs02 | Measured |  | 1 | 0 | 3 | 2 | 2 | J1939DA | J1939DA | 2007-08-15 | 2013-02-28 | 2007-08-15 | FullDefinition | FullDefinition
|  |  |  | 64805 | Extended Joystick Message 9 | EJM9 | Used to transfer information about the measured status of three additional axes of a joystick and switches of the joystick grip or handle. The joystick axial motion information is available in the Basic Joystick Message. 10-bit position parameters are broadcast over 2 bytes. The eight most significant bits are transmitted in the second byte, with the most significant bit at bit 8. The two least significant bits are transmitted in the first byte in bit positions 7 and 8, with the most significant of the two bits at bit 8. 10-bit position SP Location in PG Bit 10 Byte n Bit 8 Bit 9 Bit 7 Bit 8 Bit 6 Bit 7 Bit 5 Bit 6 Bit 4 Bit 5 Bit 3 Bit 4 Bit 2 Bit 3 Bit 1 Bit 2 Byte (n-1) Bit 8 Bit 1 Bit 7 Note: The term Grip used here simply refers to another set of axes separate from the previously mentioned X and Y Axis. This additional set of axes could in some cases be grip mounted sensors as opposed to the sensors mounted at the base of the handle. | PDU2 | Page 0 | Fixed | 8 |  | 8 | 8 | No | Every 100 ms and on change of state but no faster than every 20 ms. Grandfathered definition for systems that implemented this message prior to July, 2010: Every 100 ms or on change of state, but no faster than every 20 ms | 3 |  | 8.1 | 8.1 | 6766 | Joystick 9 Button 16 Pressed Status | Reports when the joystick button has been pressed. 00b = Button not pressed 01b = Button pressed 10b = Error Indicator 11b = Not Available | 2 bits | 4 states | 0 | 0 to 3 |  |  | 87 | SAEbs02 | Measured |  | 1 | 0 | 3 | 2 | 2 | J1939DA | J1939DA | 2013-02-28 | 2013-02-28 | 2013-02-28 | FullDefinition | FullDefinition
|  |  |  | 64805 | Extended Joystick Message 9 | EJM9 | Used to transfer information about the measured status of three additional axes of a joystick and switches of the joystick grip or handle. The joystick axial motion information is available in the Basic Joystick Message. 10-bit position parameters are broadcast over 2 bytes. The eight most significant bits are transmitted in the second byte, with the most significant bit at bit 8. The two least significant bits are transmitted in the first byte in bit positions 7 and 8, with the most significant of the two bits at bit 8. 10-bit position SP Location in PG Bit 10 Byte n Bit 8 Bit 9 Bit 7 Bit 8 Bit 6 Bit 7 Bit 5 Bit 6 Bit 4 Bit 5 Bit 3 Bit 4 Bit 2 Bit 3 Bit 1 Bit 2 Byte (n-1) Bit 8 Bit 1 Bit 7 Note: The term Grip used here simply refers to another set of axes separate from the previously mentioned X and Y Axis. This additional set of axes could in some cases be grip mounted sensors as opposed to the sensors mounted at the base of the handle. | PDU2 | Page 0 | Fixed | 8 |  | 8 | 8 | No | Every 100 ms and on change of state but no faster than every 20 ms. Grandfathered definition for systems that implemented this message prior to July, 2010: Every 100 ms or on change of state, but no faster than every 20 ms | 3 |  | 8.3 | 8.3 | 6765 | Joystick 9 Button 15 Pressed Status | Reports when the joystick button has been pressed. 00b = Button not pressed 01b = Button pressed 10b = Error Indicator 11b = Not Available | 2 bits | 4 states | 0 | 0 to 3 |  |  | 87 | SAEbs02 | Measured |  | 1 | 0 | 3 | 2 | 2 | J1939DA | J1939DA | 2013-02-28 | 2013-02-28 | 2013-02-28 | FullDefinition | FullDefinition
|  |  |  | 64805 | Extended Joystick Message 9 | EJM9 | Used to transfer information about the measured status of three additional axes of a joystick and switches of the joystick grip or handle. The joystick axial motion information is available in the Basic Joystick Message. 10-bit position parameters are broadcast over 2 bytes. The eight most significant bits are transmitted in the second byte, with the most significant bit at bit 8. The two least significant bits are transmitted in the first byte in bit positions 7 and 8, with the most significant of the two bits at bit 8. 10-bit position SP Location in PG Bit 10 Byte n Bit 8 Bit 9 Bit 7 Bit 8 Bit 6 Bit 7 Bit 5 Bit 6 Bit 4 Bit 5 Bit 3 Bit 4 Bit 2 Bit 3 Bit 1 Bit 2 Byte (n-1) Bit 8 Bit 1 Bit 7 Note: The term Grip used here simply refers to another set of axes separate from the previously mentioned X and Y Axis. This additional set of axes could in some cases be grip mounted sensors as opposed to the sensors mounted at the base of the handle. | PDU2 | Page 0 | Fixed | 8 |  | 8 | 8 | No | Every 100 ms and on change of state but no faster than every 20 ms. Grandfathered definition for systems that implemented this message prior to July, 2010: Every 100 ms or on change of state, but no faster than every 20 ms | 3 |  | 8.5 | 8.5 | 6764 | Joystick 9 Button 14 Pressed Status | Reports when the joystick button has been pressed. 00b = Button not pressed 01b = Button pressed 10b = Error Indicator 11b = Not Available | 2 bits | 4 states | 0 | 0 to 3 |  |  | 87 | SAEbs02 | Measured |  | 1 | 0 | 3 | 2 | 2 | J1939DA | J1939DA | 2013-02-28 | 2013-02-28 | 2013-02-28 | FullDefinition | FullDefinition
|  |  |  | 64805 | Extended Joystick Message 9 | EJM9 | Used to transfer information about the measured status of three additional axes of a joystick and switches of the joystick grip or handle. The joystick axial motion information is available in the Basic Joystick Message. 10-bit position parameters are broadcast over 2 bytes. The eight most significant bits are transmitted in the second byte, with the most significant bit at bit 8. The two least significant bits are transmitted in the first byte in bit positions 7 and 8, with the most significant of the two bits at bit 8. 10-bit position SP Location in PG Bit 10 Byte n Bit 8 Bit 9 Bit 7 Bit 8 Bit 6 Bit 7 Bit 5 Bit 6 Bit 4 Bit 5 Bit 3 Bit 4 Bit 2 Bit 3 Bit 1 Bit 2 Byte (n-1) Bit 8 Bit 1 Bit 7 Note: The term Grip used here simply refers to another set of axes separate from the previously mentioned X and Y Axis. This additional set of axes could in some cases be grip mounted sensors as opposed to the sensors mounted at the base of the handle. | PDU2 | Page 0 | Fixed | 8 |  | 8 | 8 | No | Every 100 ms and on change of state but no faster than every 20 ms. Grandfathered definition for systems that implemented this message prior to July, 2010: Every 100 ms or on change of state, but no faster than every 20 ms | 3 |  | 8.7 | 8.7 | 6763 | Joystick 9 Button 13 Pressed Status | Reports when the joystick button has been pressed. 00b = Button not pressed 01b = Button pressed 10b = Error Indicator 11b = Not Available | 2 bits | 4 states | 0 | 0 to 3 |  |  | 87 | SAEbs02 | Measured |  | 1 | 0 | 3 | 2 | 2 | J1939DA | J1939DA | 2013-02-28 | 2013-02-28 | 2013-02-28 | FullDefinition | FullDefinition
|  |  |  | 64806 | Basic Joystick Message 9 | BJM9 | Used to transfer information about the measured status of the 1st 2 axes and up to 12 buttons of a joystick. Additional handle information is available in the Expanded Joystick Message. 10-bit position parameters are broadcast over 2 bytes. The eight most significant bits are transmitted in the second byte, with the most significant bit at bit 8. The two least significant bits are transmitted in the first byte in bit positions 7 and 8, with the most significant of the two bits at bit 8. 10-bit position SP Location in PG Bit 10 Byte n Bit 8 Bit 9 Bit 7 Bit 8 Bit 6 Bit 7 Bit 5 Bit 6 Bit 4 Bit 5 Bit 3 Bit 4 Bit 2 Bit 3 Bit 1 Bit 2 Byte (n-1) Bit 8 Bit 1 Bit 7 | PDU2 | Page 0 | Fixed | 8 |  | 8 | 8 | No | Every 100 ms and on change of state but no faster than every 20 ms. Grandfathered definition for systems that implemented this message prior to July, 2010: Every 100 ms or on change of state, but no faster than every 20 ms | 3 |  | 1.1 | 1.1 | 4676 | Joystick 9 X-Axis Neutral Position Status | Reports when the current joystick position is in the neutral position for that axis of travel. The neutral position measurement must be determined from some mechanism other than the axis position measurement device. 00b = Not in Neutral Position 01b = In Neutral Position 10b = Error Indicator 11b = Not Available | 2 bits | 4 states | 0 | 0 to 3 |  |  | 87 | SAEbs02 | Measured |  | 1 | 0 | 3 | 2 | 2 | J1939DA | J1939DA | 2007-08-15 | 2007-11-15 | 2007-08-15 | FullDefinition | FullDefinition
|  |  |  | 64806 | Basic Joystick Message 9 | BJM9 | Used to transfer information about the measured status of the 1st 2 axes and up to 12 buttons of a joystick. Additional handle information is available in the Expanded Joystick Message. 10-bit position parameters are broadcast over 2 bytes. The eight most significant bits are transmitted in the second byte, with the most significant bit at bit 8. The two least significant bits are transmitted in the first byte in bit positions 7 and 8, with the most significant of the two bits at bit 8. 10-bit position SP Location in PG Bit 10 Byte n Bit 8 Bit 9 Bit 7 Bit 8 Bit 6 Bit 7 Bit 5 Bit 6 Bit 4 Bit 5 Bit 3 Bit 4 Bit 2 Bit 3 Bit 1 Bit 2 Byte (n-1) Bit 8 Bit 1 Bit 7 | PDU2 | Page 0 | Fixed | 8 |  | 8 | 8 | No | Every 100 ms and on change of state but no faster than every 20 ms. Grandfathered definition for systems that implemented this message prior to July, 2010: Every 100 ms or on change of state, but no faster than every 20 ms | 3 |  | 1.3 | 1.3 | 4677 | Joystick 9 X-Axis Lever Left Negative Position Status | Reports when the current joystick position is on the negative travel side (back, left, counterclockwise, down) relative to the neutral position for that axis of travel. 00b = Not on negative side of Neutral 01b = On negative side of Neutral 10b = Error Indicator 11b = Not Available | 2 bits | 4 states | 0 | 0 to 3 |  |  | 87 | SAEbs02 | Measured |  | 1 | 0 | 3 | 2 | 2 | J1939DA | J1939DA | 2007-08-15 | 2007-11-15 | 2007-08-15 | FullDefinition | FullDefinition
|  |  |  | 64806 | Basic Joystick Message 9 | BJM9 | Used to transfer information about the measured status of the 1st 2 axes and up to 12 buttons of a joystick. Additional handle information is available in the Expanded Joystick Message. 10-bit position parameters are broadcast over 2 bytes. The eight most significant bits are transmitted in the second byte, with the most significant bit at bit 8. The two least significant bits are transmitted in the first byte in bit positions 7 and 8, with the most significant of the two bits at bit 8. 10-bit position SP Location in PG Bit 10 Byte n Bit 8 Bit 9 Bit 7 Bit 8 Bit 6 Bit 7 Bit 5 Bit 6 Bit 4 Bit 5 Bit 3 Bit 4 Bit 2 Bit 3 Bit 1 Bit 2 Byte (n-1) Bit 8 Bit 1 Bit 7 | PDU2 | Page 0 | Fixed | 8 |  | 8 | 8 | No | Every 100 ms and on change of state but no faster than every 20 ms. Grandfathered definition for systems that implemented this message prior to July, 2010: Every 100 ms or on change of state, but no faster than every 20 ms | 3 |  | 1.5 | 1.5 | 4678 | Joystick 9 X-Axis Lever Right Positive Position Status | Reports when the current joystick position is on the positive travel side (forward, right, clockwise, up) relative to the neutral position for that axis of travel. 00b = Not on Positive side of Neutral 01b = On positive side of Neutral 10b = Error Indicator 11b = Not Available | 2 bits | 4 states | 0 | 0 to 3 |  |  | 87 | SAEbs02 | Measured |  | 1 | 0 | 3 | 2 | 2 | J1939DA | J1939DA | 2007-08-15 | 2007-11-15 | 2007-08-15 | FullDefinition | FullDefinition
|  |  |  | 64806 | Basic Joystick Message 9 | BJM9 | Used to transfer information about the measured status of the 1st 2 axes and up to 12 buttons of a joystick. Additional handle information is available in the Expanded Joystick Message. 10-bit position parameters are broadcast over 2 bytes. The eight most significant bits are transmitted in the second byte, with the most significant bit at bit 8. The two least significant bits are transmitted in the first byte in bit positions 7 and 8, with the most significant of the two bits at bit 8. 10-bit position SP Location in PG Bit 10 Byte n Bit 8 Bit 9 Bit 7 Bit 8 Bit 6 Bit 7 Bit 5 Bit 6 Bit 4 Bit 5 Bit 3 Bit 4 Bit 2 Bit 3 Bit 1 Bit 2 Byte (n-1) Bit 8 Bit 1 Bit 7 | PDU2 | Page 0 | Fixed | 8 |  | 8 | 8 | No | Every 100 ms and on change of state but no faster than every 20 ms. Grandfathered definition for systems that implemented this message prior to July, 2010: Every 100 ms or on change of state, but no faster than every 20 ms | 3 |  | 1.7-2 | 1.7 | 4679 | Joystick 9 X-Axis Position | The position of the joystick in the relative motion of travel from the neutral position. Position value of 0 is Neutral and position value 1000 (100%) is the end of linear zone. Value of 1022 indicates an error has occurred. | 10 bits | 0.1 % per bit | 0 % | 0 to 102 % |  | % | 205 | SAEpc02 | Measured |  | 0.1 | 0 | 102 | 10 | 10 | J1939DA | J1939DA | 2007-08-15 | 2007-11-15 | 2007-08-15 | FullDefinition | FullDefinition
|  |  |  | 64806 | Basic Joystick Message 9 | BJM9 | Used to transfer information about the measured status of the 1st 2 axes and up to 12 buttons of a joystick. Additional handle information is available in the Expanded Joystick Message. 10-bit position parameters are broadcast over 2 bytes. The eight most significant bits are transmitted in the second byte, with the most significant bit at bit 8. The two least significant bits are transmitted in the first byte in bit positions 7 and 8, with the most significant of the two bits at bit 8. 10-bit position SP Location in PG Bit 10 Byte n Bit 8 Bit 9 Bit 7 Bit 8 Bit 6 Bit 7 Bit 5 Bit 6 Bit 4 Bit 5 Bit 3 Bit 4 Bit 2 Bit 3 Bit 1 Bit 2 Byte (n-1) Bit 8 Bit 1 Bit 7 | PDU2 | Page 0 | Fixed | 8 |  | 8 | 8 | No | Every 100 ms and on change of state but no faster than every 20 ms. Grandfathered definition for systems that implemented this message prior to July, 2010: Every 100 ms or on change of state, but no faster than every 20 ms | 3 |  | 3.1 | 3.1 | 4680 | Joystick 9 Y-Axis Neutral Position Status | Reports when the current joystick position is in the neutral position for that axis of travel. The neutral position measurement must be determined from some mechanism other than the axis position measurement device. 00b = Not in Neutral Position 01b = In Neutral Position 10b = Error Indicator 11b = Not Available | 2 bits | 4 states | 0 | 0 to 3 |  |  | 87 | SAEbs02 | Measured |  | 1 | 0 | 3 | 2 | 2 | J1939DA | J1939DA | 2007-08-15 | 2007-11-15 | 2007-08-15 | FullDefinition | FullDefinition
|  |  |  | 64806 | Basic Joystick Message 9 | BJM9 | Used to transfer information about the measured status of the 1st 2 axes and up to 12 buttons of a joystick. Additional handle information is available in the Expanded Joystick Message. 10-bit position parameters are broadcast over 2 bytes. The eight most significant bits are transmitted in the second byte, with the most significant bit at bit 8. The two least significant bits are transmitted in the first byte in bit positions 7 and 8, with the most significant of the two bits at bit 8. 10-bit position SP Location in PG Bit 10 Byte n Bit 8 Bit 9 Bit 7 Bit 8 Bit 6 Bit 7 Bit 5 Bit 6 Bit 4 Bit 5 Bit 3 Bit 4 Bit 2 Bit 3 Bit 1 Bit 2 Byte (n-1) Bit 8 Bit 1 Bit 7 | PDU2 | Page 0 | Fixed | 8 |  | 8 | 8 | No | Every 100 ms and on change of state but no faster than every 20 ms. Grandfathered definition for systems that implemented this message prior to July, 2010: Every 100 ms or on change of state, but no faster than every 20 ms | 3 |  | 3.3 | 3.3 | 4681 | Joystick 9 Y-Axis Lever Back Negative Position Status | Reports when the current joystick position is on the negative travel side (back, left, counterclockwise, down) relative to the neutral position for that axis of travel. 00b = Not on negative side of Neutral 01b = On negative side of Neutral 10b = Error Indicator 11b = Not Available | 2 bits | 4 states | 0 | 0 to 3 |  |  | 87 | SAEbs02 | Measured |  | 1 | 0 | 3 | 2 | 2 | J1939DA | J1939DA | 2007-08-15 | 2007-11-15 | 2007-08-15 | FullDefinition | FullDefinition
|  |  |  | 64806 | Basic Joystick Message 9 | BJM9 | Used to transfer information about the measured status of the 1st 2 axes and up to 12 buttons of a joystick. Additional handle information is available in the Expanded Joystick Message. 10-bit position parameters are broadcast over 2 bytes. The eight most significant bits are transmitted in the second byte, with the most significant bit at bit 8. The two least significant bits are transmitted in the first byte in bit positions 7 and 8, with the most significant of the two bits at bit 8. 10-bit position SP Location in PG Bit 10 Byte n Bit 8 Bit 9 Bit 7 Bit 8 Bit 6 Bit 7 Bit 5 Bit 6 Bit 4 Bit 5 Bit 3 Bit 4 Bit 2 Bit 3 Bit 1 Bit 2 Byte (n-1) Bit 8 Bit 1 Bit 7 | PDU2 | Page 0 | Fixed | 8 |  | 8 | 8 | No | Every 100 ms and on change of state but no faster than every 20 ms. Grandfathered definition for systems that implemented this message prior to July, 2010: Every 100 ms or on change of state, but no faster than every 20 ms | 3 |  | 3.5 | 3.5 | 4682 | Joystick 9 Y-Axis Lever Forward Positive Position Status | Reports when the current joystick position is on the positive travel side (forward, right, clockwise, up) relative to the neutral position for that axis of travel. 00b = Not on Positive side of Neutral 01b = On positive side of Neutral 10b = Error Indicator 11b = Not Available | 2 bits | 4 states | 0 | 0 to 3 |  |  | 87 | SAEbs02 | Measured |  | 1 | 0 | 3 | 2 | 2 | J1939DA | J1939DA | 2007-08-15 | 2007-11-15 | 2007-08-15 | FullDefinition | FullDefinition
|  |  |  | 64806 | Basic Joystick Message 9 | BJM9 | Used to transfer information about the measured status of the 1st 2 axes and up to 12 buttons of a joystick. Additional handle information is available in the Expanded Joystick Message. 10-bit position parameters are broadcast over 2 bytes. The eight most significant bits are transmitted in the second byte, with the most significant bit at bit 8. The two least significant bits are transmitted in the first byte in bit positions 7 and 8, with the most significant of the two bits at bit 8. 10-bit position SP Location in PG Bit 10 Byte n Bit 8 Bit 9 Bit 7 Bit 8 Bit 6 Bit 7 Bit 5 Bit 6 Bit 4 Bit 5 Bit 3 Bit 4 Bit 2 Bit 3 Bit 1 Bit 2 Byte (n-1) Bit 8 Bit 1 Bit 7 | PDU2 | Page 0 | Fixed | 8 |  | 8 | 8 | No | Every 100 ms and on change of state but no faster than every 20 ms. Grandfathered definition for systems that implemented this message prior to July, 2010: Every 100 ms or on change of state, but no faster than every 20 ms | 3 |  | 3.7-4 | 3.7 | 4683 | Joystick 9 Y-Axis Position | The position of the joystick in the relative motion of travel from the neutral position. Position value of 0 is Neutral and position value 1000 (100%) is the end of linear zone. Value of 1022 indicates an error has occurred. | 10 bits | 0.1 % per bit | 0 % | 0 to 102 % |  | % | 205 | SAEpc02 | Measured |  | 0.1 | 0 | 102 | 10 | 10 | J1939DA | J1939DA | 2007-08-15 | 2007-11-15 | 2007-08-15 | FullDefinition | FullDefinition
|  |  |  | 64806 | Basic Joystick Message 9 | BJM9 | Used to transfer information about the measured status of the 1st 2 axes and up to 12 buttons of a joystick. Additional handle information is available in the Expanded Joystick Message. 10-bit position parameters are broadcast over 2 bytes. The eight most significant bits are transmitted in the second byte, with the most significant bit at bit 8. The two least significant bits are transmitted in the first byte in bit positions 7 and 8, with the most significant of the two bits at bit 8. 10-bit position SP Location in PG Bit 10 Byte n Bit 8 Bit 9 Bit 7 Bit 8 Bit 6 Bit 7 Bit 5 Bit 6 Bit 4 Bit 5 Bit 3 Bit 4 Bit 2 Bit 3 Bit 1 Bit 2 Byte (n-1) Bit 8 Bit 1 Bit 7 | PDU2 | Page 0 | Fixed | 8 |  | 8 | 8 | No | Every 100 ms and on change of state but no faster than every 20 ms. Grandfathered definition for systems that implemented this message prior to July, 2010: Every 100 ms or on change of state, but no faster than every 20 ms | 3 |  | 5.5 | 5.5 | 4684 | Joystick 9 Y-Axis Detent Position Status | Reports when the current joystick position is in the detent position for that axis of travel. 00b = Not in the Detent Position 01b = In the Detent Position 10b = Error Indicator 11b = Not Available | 2 bits | 4 states | 0 | 0 to 3 |  |  | 87 | SAEbs02 | Measured |  | 1 | 0 | 3 | 2 | 2 | J1939DA | J1939DA | 2007-08-15 | 2007-11-15 | 2007-08-15 | FullDefinition | FullDefinition
|  |  |  | 64806 | Basic Joystick Message 9 | BJM9 | Used to transfer information about the measured status of the 1st 2 axes and up to 12 buttons of a joystick. Additional handle information is available in the Expanded Joystick Message. 10-bit position parameters are broadcast over 2 bytes. The eight most significant bits are transmitted in the second byte, with the most significant bit at bit 8. The two least significant bits are transmitted in the first byte in bit positions 7 and 8, with the most significant of the two bits at bit 8. 10-bit position SP Location in PG Bit 10 Byte n Bit 8 Bit 9 Bit 7 Bit 8 Bit 6 Bit 7 Bit 5 Bit 6 Bit 4 Bit 5 Bit 3 Bit 4 Bit 2 Bit 3 Bit 1 Bit 2 Byte (n-1) Bit 8 Bit 1 Bit 7 | PDU2 | Page 0 | Fixed | 8 |  | 8 | 8 | No | Every 100 ms and on change of state but no faster than every 20 ms. Grandfathered definition for systems that implemented this message prior to July, 2010: Every 100 ms or on change of state, but no faster than every 20 ms | 3 |  | 5.7 | 5.7 | 4685 | Joystick 9 X-Axis Detent Position Status | Reports when the current joystick position is in the detent position for that axis of travel. 00b = Not in the Detent Position 01b = In the Detent Position 10b = Error Indicator 11b = Not Available | 2 bits | 4 states | 0 | 0 to 3 |  |  | 87 | SAEbs02 | Measured |  | 1 | 0 | 3 | 2 | 2 | J1939DA | J1939DA | 2007-08-15 | 2007-11-15 | 2007-08-15 | FullDefinition | FullDefinition
|  |  |  | 64806 | Basic Joystick Message 9 | BJM9 | Used to transfer information about the measured status of the 1st 2 axes and up to 12 buttons of a joystick. Additional handle information is available in the Expanded Joystick Message. 10-bit position parameters are broadcast over 2 bytes. The eight most significant bits are transmitted in the second byte, with the most significant bit at bit 8. The two least significant bits are transmitted in the first byte in bit positions 7 and 8, with the most significant of the two bits at bit 8. 10-bit position SP Location in PG Bit 10 Byte n Bit 8 Bit 9 Bit 7 Bit 8 Bit 6 Bit 7 Bit 5 Bit 6 Bit 4 Bit 5 Bit 3 Bit 4 Bit 2 Bit 3 Bit 1 Bit 2 Byte (n-1) Bit 8 Bit 1 Bit 7 | PDU2 | Page 0 | Fixed | 8 |  | 8 | 8 | No | Every 100 ms and on change of state but no faster than every 20 ms. Grandfathered definition for systems that implemented this message prior to July, 2010: Every 100 ms or on change of state, but no faster than every 20 ms | 3 |  | 6.1 | 6.1 | 4686 | Joystick 9 Button 4 Pressed Status | Reports when the joystick button has been pressed. 00b = Button not pressed 01b = Button pressed 10b = Error Indicator 11b = Not Available | 2 bits | 4 states | 0 | 0 to 3 |  |  | 87 | SAEbs02 | Measured |  | 1 | 0 | 3 | 2 | 2 | J1939DA | J1939DA | 2007-08-15 | 2007-11-15 | 2007-08-15 | FullDefinition | FullDefinition
|  |  |  | 64806 | Basic Joystick Message 9 | BJM9 | Used to transfer information about the measured status of the 1st 2 axes and up to 12 buttons of a joystick. Additional handle information is available in the Expanded Joystick Message. 10-bit position parameters are broadcast over 2 bytes. The eight most significant bits are transmitted in the second byte, with the most significant bit at bit 8. The two least significant bits are transmitted in the first byte in bit positions 7 and 8, with the most significant of the two bits at bit 8. 10-bit position SP Location in PG Bit 10 Byte n Bit 8 Bit 9 Bit 7 Bit 8 Bit 6 Bit 7 Bit 5 Bit 6 Bit 4 Bit 5 Bit 3 Bit 4 Bit 2 Bit 3 Bit 1 Bit 2 Byte (n-1) Bit 8 Bit 1 Bit 7 | PDU2 | Page 0 | Fixed | 8 |  | 8 | 8 | No | Every 100 ms and on change of state but no faster than every 20 ms. Grandfathered definition for systems that implemented this message prior to July, 2010: Every 100 ms or on change of state, but no faster than every 20 ms | 3 |  | 6.3 | 6.3 | 4687 | Joystick 9 Button 3 Pressed Status | Reports when the joystick button has been pressed. 00b = Button not pressed 01b = Button pressed 10b = Error Indicator 11b = Not Available | 2 bits | 4 states | 0 | 0 to 3 |  |  | 87 | SAEbs02 | Measured |  | 1 | 0 | 3 | 2 | 2 | J1939DA | J1939DA | 2007-08-15 | 2007-11-15 | 2007-08-15 | FullDefinition | FullDefinition
|  |  |  | 64806 | Basic Joystick Message 9 | BJM9 | Used to transfer information about the measured status of the 1st 2 axes and up to 12 buttons of a joystick. Additional handle information is available in the Expanded Joystick Message. 10-bit position parameters are broadcast over 2 bytes. The eight most significant bits are transmitted in the second byte, with the most significant bit at bit 8. The two least significant bits are transmitted in the first byte in bit positions 7 and 8, with the most significant of the two bits at bit 8. 10-bit position SP Location in PG Bit 10 Byte n Bit 8 Bit 9 Bit 7 Bit 8 Bit 6 Bit 7 Bit 5 Bit 6 Bit 4 Bit 5 Bit 3 Bit 4 Bit 2 Bit 3 Bit 1 Bit 2 Byte (n-1) Bit 8 Bit 1 Bit 7 | PDU2 | Page 0 | Fixed | 8 |  | 8 | 8 | No | Every 100 ms and on change of state but no faster than every 20 ms. Grandfathered definition for systems that implemented this message prior to July, 2010: Every 100 ms or on change of state, but no faster than every 20 ms | 3 |  | 6.5 | 6.5 | 4688 | Joystick 9 Button 2 Pressed Status | Reports when the joystick button has been pressed. 00b = Button not pressed 01b = Button pressed 10b = Error Indicator 11b = Not Available | 2 bits | 4 states | 0 | 0 to 3 |  |  | 87 | SAEbs02 | Measured |  | 1 | 0 | 3 | 2 | 2 | J1939DA | J1939DA | 2007-08-15 | 2007-11-15 | 2007-08-15 | FullDefinition | FullDefinition
|  |  |  | 64806 | Basic Joystick Message 9 | BJM9 | Used to transfer information about the measured status of the 1st 2 axes and up to 12 buttons of a joystick. Additional handle information is available in the Expanded Joystick Message. 10-bit position parameters are broadcast over 2 bytes. The eight most significant bits are transmitted in the second byte, with the most significant bit at bit 8. The two least significant bits are transmitted in the first byte in bit positions 7 and 8, with the most significant of the two bits at bit 8. 10-bit position SP Location in PG Bit 10 Byte n Bit 8 Bit 9 Bit 7 Bit 8 Bit 6 Bit 7 Bit 5 Bit 6 Bit 4 Bit 5 Bit 3 Bit 4 Bit 2 Bit 3 Bit 1 Bit 2 Byte (n-1) Bit 8 Bit 1 Bit 7 | PDU2 | Page 0 | Fixed | 8 |  | 8 | 8 | No | Every 100 ms and on change of state but no faster than every 20 ms. Grandfathered definition for systems that implemented this message prior to July, 2010: Every 100 ms or on change of state, but no faster than every 20 ms | 3 |  | 6.7 | 6.7 | 4689 | Joystick 9 Button 1 Pressed Status | Reports when the joystick button has been pressed. 00b = Button not pressed 01b = Button pressed 10b = Error Indicator 11b = Not Available | 2 bits | 4 states | 0 | 0 to 3 |  |  | 87 | SAEbs02 | Measured |  | 1 | 0 | 3 | 2 | 2 | J1939DA | J1939DA | 2007-08-15 | 2007-11-15 | 2007-08-15 | FullDefinition | FullDefinition
|  |  |  | 64806 | Basic Joystick Message 9 | BJM9 | Used to transfer information about the measured status of the 1st 2 axes and up to 12 buttons of a joystick. Additional handle information is available in the Expanded Joystick Message. 10-bit position parameters are broadcast over 2 bytes. The eight most significant bits are transmitted in the second byte, with the most significant bit at bit 8. The two least significant bits are transmitted in the first byte in bit positions 7 and 8, with the most significant of the two bits at bit 8. 10-bit position SP Location in PG Bit 10 Byte n Bit 8 Bit 9 Bit 7 Bit 8 Bit 6 Bit 7 Bit 5 Bit 6 Bit 4 Bit 5 Bit 3 Bit 4 Bit 2 Bit 3 Bit 1 Bit 2 Byte (n-1) Bit 8 Bit 1 Bit 7 | PDU2 | Page 0 | Fixed | 8 |  | 8 | 8 | No | Every 100 ms and on change of state but no faster than every 20 ms. Grandfathered definition for systems that implemented this message prior to July, 2010: Every 100 ms or on change of state, but no faster than every 20 ms | 3 |  | 7.1 | 7.1 | 4690 | Joystick 9 Button 8 Pressed Status | Reports when the joystick button has been pressed. 00b = Button not pressed 01b = Button pressed 10b = Error Indicator 11b = Not Available | 2 bits | 4 states | 0 | 0 to 3 |  |  | 87 | SAEbs02 | Measured |  | 1 | 0 | 3 | 2 | 2 | J1939DA | J1939DA | 2007-08-15 | 2007-11-15 | 2007-08-15 | FullDefinition | FullDefinition
|  |  |  | 64806 | Basic Joystick Message 9 | BJM9 | Used to transfer information about the measured status of the 1st 2 axes and up to 12 buttons of a joystick. Additional handle information is available in the Expanded Joystick Message. 10-bit position parameters are broadcast over 2 bytes. The eight most significant bits are transmitted in the second byte, with the most significant bit at bit 8. The two least significant bits are transmitted in the first byte in bit positions 7 and 8, with the most significant of the two bits at bit 8. 10-bit position SP Location in PG Bit 10 Byte n Bit 8 Bit 9 Bit 7 Bit 8 Bit 6 Bit 7 Bit 5 Bit 6 Bit 4 Bit 5 Bit 3 Bit 4 Bit 2 Bit 3 Bit 1 Bit 2 Byte (n-1) Bit 8 Bit 1 Bit 7 | PDU2 | Page 0 | Fixed | 8 |  | 8 | 8 | No | Every 100 ms and on change of state but no faster than every 20 ms. Grandfathered definition for systems that implemented this message prior to July, 2010: Every 100 ms or on change of state, but no faster than every 20 ms | 3 |  | 7.3 | 7.3 | 4691 | Joystick 9 Button 7 Pressed Status | Reports when the joystick button has been pressed. 00b = Button not pressed 01b = Button pressed 10b = Error Indicator 11b = Not Available | 2 bits | 4 states | 0 | 0 to 3 |  |  | 87 | SAEbs02 | Measured |  | 1 | 0 | 3 | 2 | 2 | J1939DA | J1939DA | 2007-08-15 | 2007-11-15 | 2007-08-15 | FullDefinition | FullDefinition
|  |  |  | 64806 | Basic Joystick Message 9 | BJM9 | Used to transfer information about the measured status of the 1st 2 axes and up to 12 buttons of a joystick. Additional handle information is available in the Expanded Joystick Message. 10-bit position parameters are broadcast over 2 bytes. The eight most significant bits are transmitted in the second byte, with the most significant bit at bit 8. The two least significant bits are transmitted in the first byte in bit positions 7 and 8, with the most significant of the two bits at bit 8. 10-bit position SP Location in PG Bit 10 Byte n Bit 8 Bit 9 Bit 7 Bit 8 Bit 6 Bit 7 Bit 5 Bit 6 Bit 4 Bit 5 Bit 3 Bit 4 Bit 2 Bit 3 Bit 1 Bit 2 Byte (n-1) Bit 8 Bit 1 Bit 7 | PDU2 | Page 0 | Fixed | 8 |  | 8 | 8 | No | Every 100 ms and on change of state but no faster than every 20 ms. Grandfathered definition for systems that implemented this message prior to July, 2010: Every 100 ms or on change of state, but no faster than every 20 ms | 3 |  | 7.5 | 7.5 | 4692 | Joystick 9 Button 6 Pressed Status | Reports when the joystick button has been pressed. 00b = Button not pressed 01b = Button pressed 10b = Error Indicator 11b = Not Available | 2 bits | 4 states | 0 | 0 to 3 |  |  | 87 | SAEbs02 | Measured |  | 1 | 0 | 3 | 2 | 2 | J1939DA | J1939DA | 2007-08-15 | 2007-11-15 | 2007-08-15 | FullDefinition | FullDefinition
|  |  |  | 64806 | Basic Joystick Message 9 | BJM9 | Used to transfer information about the measured status of the 1st 2 axes and up to 12 buttons of a joystick. Additional handle information is available in the Expanded Joystick Message. 10-bit position parameters are broadcast over 2 bytes. The eight most significant bits are transmitted in the second byte, with the most significant bit at bit 8. The two least significant bits are transmitted in the first byte in bit positions 7 and 8, with the most significant of the two bits at bit 8. 10-bit position SP Location in PG Bit 10 Byte n Bit 8 Bit 9 Bit 7 Bit 8 Bit 6 Bit 7 Bit 5 Bit 6 Bit 4 Bit 5 Bit 3 Bit 4 Bit 2 Bit 3 Bit 1 Bit 2 Byte (n-1) Bit 8 Bit 1 Bit 7 | PDU2 | Page 0 | Fixed | 8 |  | 8 | 8 | No | Every 100 ms and on change of state but no faster than every 20 ms. Grandfathered definition for systems that implemented this message prior to July, 2010: Every 100 ms or on change of state, but no faster than every 20 ms | 3 |  | 7.7 | 7.7 | 4693 | Joystick 9 Button 5 Pressed Status | Reports when the joystick button has been pressed. 00b = Button not pressed 01b = Button pressed 10b = Error Indicator 11b = Not Available | 2 bits | 4 states | 0 | 0 to 3 |  |  | 87 | SAEbs02 | Measured |  | 1 | 0 | 3 | 2 | 2 | J1939DA | J1939DA | 2007-08-15 | 2007-11-15 | 2007-08-15 | FullDefinition | FullDefinition
|  |  |  | 64806 | Basic Joystick Message 9 | BJM9 | Used to transfer information about the measured status of the 1st 2 axes and up to 12 buttons of a joystick. Additional handle information is available in the Expanded Joystick Message. 10-bit position parameters are broadcast over 2 bytes. The eight most significant bits are transmitted in the second byte, with the most significant bit at bit 8. The two least significant bits are transmitted in the first byte in bit positions 7 and 8, with the most significant of the two bits at bit 8. 10-bit position SP Location in PG Bit 10 Byte n Bit 8 Bit 9 Bit 7 Bit 8 Bit 6 Bit 7 Bit 5 Bit 6 Bit 4 Bit 5 Bit 3 Bit 4 Bit 2 Bit 3 Bit 1 Bit 2 Byte (n-1) Bit 8 Bit 1 Bit 7 | PDU2 | Page 0 | Fixed | 8 |  | 8 | 8 | No | Every 100 ms and on change of state but no faster than every 20 ms. Grandfathered definition for systems that implemented this message prior to July, 2010: Every 100 ms or on change of state, but no faster than every 20 ms | 3 |  | 8.1 | 8.1 | 4694 | Joystick 9 Button 12 Pressed Status | Reports when the joystick button has been pressed. 00b = Button not pressed 01b = Button pressed 10b = Error Indicator 11b = Not Available | 2 bits | 4 states | 0 | 0 to 3 |  |  | 87 | SAEbs02 | Measured |  | 1 | 0 | 3 | 2 | 2 | J1939DA | J1939DA | 2007-08-15 | 2007-11-15 | 2007-08-15 | FullDefinition | FullDefinition
|  |  |  | 64806 | Basic Joystick Message 9 | BJM9 | Used to transfer information about the measured status of the 1st 2 axes and up to 12 buttons of a joystick. Additional handle information is available in the Expanded Joystick Message. 10-bit position parameters are broadcast over 2 bytes. The eight most significant bits are transmitted in the second byte, with the most significant bit at bit 8. The two least significant bits are transmitted in the first byte in bit positions 7 and 8, with the most significant of the two bits at bit 8. 10-bit position SP Location in PG Bit 10 Byte n Bit 8 Bit 9 Bit 7 Bit 8 Bit 6 Bit 7 Bit 5 Bit 6 Bit 4 Bit 5 Bit 3 Bit 4 Bit 2 Bit 3 Bit 1 Bit 2 Byte (n-1) Bit 8 Bit 1 Bit 7 | PDU2 | Page 0 | Fixed | 8 |  | 8 | 8 | No | Every 100 ms and on change of state but no faster than every 20 ms. Grandfathered definition for systems that implemented this message prior to July, 2010: Every 100 ms or on change of state, but no faster than every 20 ms | 3 |  | 8.3 | 8.3 | 4695 | Joystick 9 Button 11 Pressed Status | Reports when the joystick button has been pressed. 00b = Button not pressed 01b = Button pressed 10b = Error Indicator 11b = Not Available | 2 bits | 4 states | 0 | 0 to 3 |  |  | 87 | SAEbs02 | Measured |  | 1 | 0 | 3 | 2 | 2 | J1939DA | J1939DA | 2007-08-15 | 2007-11-15 | 2007-08-15 | FullDefinition | FullDefinition
|  |  |  | 64806 | Basic Joystick Message 9 | BJM9 | Used to transfer information about the measured status of the 1st 2 axes and up to 12 buttons of a joystick. Additional handle information is available in the Expanded Joystick Message. 10-bit position parameters are broadcast over 2 bytes. The eight most significant bits are transmitted in the second byte, with the most significant bit at bit 8. The two least significant bits are transmitted in the first byte in bit positions 7 and 8, with the most significant of the two bits at bit 8. 10-bit position SP Location in PG Bit 10 Byte n Bit 8 Bit 9 Bit 7 Bit 8 Bit 6 Bit 7 Bit 5 Bit 6 Bit 4 Bit 5 Bit 3 Bit 4 Bit 2 Bit 3 Bit 1 Bit 2 Byte (n-1) Bit 8 Bit 1 Bit 7 | PDU2 | Page 0 | Fixed | 8 |  | 8 | 8 | No | Every 100 ms and on change of state but no faster than every 20 ms. Grandfathered definition for systems that implemented this message prior to July, 2010: Every 100 ms or on change of state, but no faster than every 20 ms | 3 |  | 8.5 | 8.5 | 4696 | Joystick 9 Button 10 Pressed Status | Reports when the joystick button has been pressed. 00b = Button not pressed 01b = Button pressed 10b = Error Indicator 11b = Not Available | 2 bits | 4 states | 0 | 0 to 3 |  |  | 87 | SAEbs02 | Measured |  | 1 | 0 | 3 | 2 | 2 | J1939DA | J1939DA | 2007-08-15 | 2007-11-15 | 2007-08-15 | FullDefinition | FullDefinition
|  |  |  | 64806 | Basic Joystick Message 9 | BJM9 | Used to transfer information about the measured status of the 1st 2 axes and up to 12 buttons of a joystick. Additional handle information is available in the Expanded Joystick Message. 10-bit position parameters are broadcast over 2 bytes. The eight most significant bits are transmitted in the second byte, with the most significant bit at bit 8. The two least significant bits are transmitted in the first byte in bit positions 7 and 8, with the most significant of the two bits at bit 8. 10-bit position SP Location in PG Bit 10 Byte n Bit 8 Bit 9 Bit 7 Bit 8 Bit 6 Bit 7 Bit 5 Bit 6 Bit 4 Bit 5 Bit 3 Bit 4 Bit 2 Bit 3 Bit 1 Bit 2 Byte (n-1) Bit 8 Bit 1 Bit 7 | PDU2 | Page 0 | Fixed | 8 |  | 8 | 8 | No | Every 100 ms and on change of state but no faster than every 20 ms. Grandfathered definition for systems that implemented this message prior to July, 2010: Every 100 ms or on change of state, but no faster than every 20 ms | 3 |  | 8.7 | 8.7 | 4697 | Joystick 9 Button 9 Pressed Status | Reports when the joystick button has been pressed. 00b = Button not pressed 01b = Button pressed 10b = Error Indicator 11b = Not Available | 2 bits | 4 states | 0 | 0 to 3 |  |  | 87 | SAEbs02 | Measured |  | 1 | 0 | 3 | 2 | 2 | J1939DA | J1939DA | 2007-08-15 | 2007-11-15 | 2007-08-15 | FullDefinition | FullDefinition
|  |  |  | 64807 | Extended Joystick Message 8 | EJM8 | Used to transfer information about the measured status of three additional axes of a joystick and switches of the joystick grip or handle. The joystick axial motion information is available in the Basic Joystick Message. 10-bit position parameters are broadcast over 2 bytes. The eight most significant bits are transmitted in the second byte, with the most significant bit at bit 8. The two least significant bits are transmitted in the first byte in bit positions 7 and 8, with the most significant of the two bits at bit 8. 10-bit position SP Location in PG Bit 10 Byte n Bit 8 Bit 9 Bit 7 Bit 8 Bit 6 Bit 7 Bit 5 Bit 6 Bit 4 Bit 5 Bit 3 Bit 4 Bit 2 Bit 3 Bit 1 Bit 2 Byte (n-1) Bit 8 Bit 1 Bit 7 Note: The term Grip used here simply refers to another set of axes separate from the previously mentioned X and Y Axis. This additional set of axes could in some cases be grip mounted sensors as opposed to the sensors mounted at the base of the handle. | PDU2 | Page 0 | Fixed | 8 |  | 8 | 8 | No | Every 100 ms and on change of state but no faster than every 20 ms. Grandfathered definition for systems that implemented this message prior to July, 2010: Every 100 ms or on change of state, but no faster than every 20 ms | 3 |  | 1.1 | 1.1 | 4661 | Joystick 8 Grip X-Axis Neutral Position Status | Reports when the current joystick grip position is in the neutral position for that axis of travel. The neutral position measurement must be determined from some mechanism other than the axis position measurement device. 00b = Not in Neutral Position 01b = In Neutral Position 10b = Error Indicator 11b = Not Available | 2 bits | 4 states | 0 | 0 to 3 |  |  | 87 | SAEbs02 | Measured |  | 1 | 0 | 3 | 2 | 2 | J1939DA | J1939DA | 2007-08-15 | 2013-02-28 | 2007-08-15 | FullDefinition | FullDefinition
|  |  |  | 64807 | Extended Joystick Message 8 | EJM8 | Used to transfer information about the measured status of three additional axes of a joystick and switches of the joystick grip or handle. The joystick axial motion information is available in the Basic Joystick Message. 10-bit position parameters are broadcast over 2 bytes. The eight most significant bits are transmitted in the second byte, with the most significant bit at bit 8. The two least significant bits are transmitted in the first byte in bit positions 7 and 8, with the most significant of the two bits at bit 8. 10-bit position SP Location in PG Bit 10 Byte n Bit 8 Bit 9 Bit 7 Bit 8 Bit 6 Bit 7 Bit 5 Bit 6 Bit 4 Bit 5 Bit 3 Bit 4 Bit 2 Bit 3 Bit 1 Bit 2 Byte (n-1) Bit 8 Bit 1 Bit 7 Note: The term Grip used here simply refers to another set of axes separate from the previously mentioned X and Y Axis. This additional set of axes could in some cases be grip mounted sensors as opposed to the sensors mounted at the base of the handle. | PDU2 | Page 0 | Fixed | 8 |  | 8 | 8 | No | Every 100 ms and on change of state but no faster than every 20 ms. Grandfathered definition for systems that implemented this message prior to July, 2010: Every 100 ms or on change of state, but no faster than every 20 ms | 3 |  | 1.3 | 1.3 | 4662 | Joystick 8 Grip X-Axis Lever Left Negative Position Status | Reports when the current joystick grip position is on the negative travel side (back, left, counterclockwise, down) relative to the neutral position for that axis of travel. 00b = Not on negative side of Neutral 01b = On negative side of Neutral 10b = Error Indicator 11b = Not Available | 2 bits | 4 states | 0 | 0 to 3 |  |  | 87 | SAEbs02 | Measured |  | 1 | 0 | 3 | 2 | 2 | J1939DA | J1939DA | 2007-08-15 | 2013-02-28 | 2007-08-15 | FullDefinition | FullDefinition
|  |  |  | 64807 | Extended Joystick Message 8 | EJM8 | Used to transfer information about the measured status of three additional axes of a joystick and switches of the joystick grip or handle. The joystick axial motion information is available in the Basic Joystick Message. 10-bit position parameters are broadcast over 2 bytes. The eight most significant bits are transmitted in the second byte, with the most significant bit at bit 8. The two least significant bits are transmitted in the first byte in bit positions 7 and 8, with the most significant of the two bits at bit 8. 10-bit position SP Location in PG Bit 10 Byte n Bit 8 Bit 9 Bit 7 Bit 8 Bit 6 Bit 7 Bit 5 Bit 6 Bit 4 Bit 5 Bit 3 Bit 4 Bit 2 Bit 3 Bit 1 Bit 2 Byte (n-1) Bit 8 Bit 1 Bit 7 Note: The term Grip used here simply refers to another set of axes separate from the previously mentioned X and Y Axis. This additional set of axes could in some cases be grip mounted sensors as opposed to the sensors mounted at the base of the handle. | PDU2 | Page 0 | Fixed | 8 |  | 8 | 8 | No | Every 100 ms and on change of state but no faster than every 20 ms. Grandfathered definition for systems that implemented this message prior to July, 2010: Every 100 ms or on change of state, but no faster than every 20 ms | 3 |  | 1.5 | 1.5 | 4663 | Joystick 8 Grip X-Axis Lever Right Positive Position Status | Reports when the current joystick grip position is on the positive travel side (forward, right, clockwise, up) relative to the neutral position for that axis of travel. 00b = Not on Positive side of Neutral 01b = On positive side of Neutral 10b = Error Indicator 11b = Not Available | 2 bits | 4 states | 0 | 0 to 3 |  |  | 87 | SAEbs02 | Measured |  | 1 | 0 | 3 | 2 | 2 | J1939DA | J1939DA | 2007-08-15 | 2013-02-28 | 2007-08-15 | FullDefinition | FullDefinition
|  |  |  | 64807 | Extended Joystick Message 8 | EJM8 | Used to transfer information about the measured status of three additional axes of a joystick and switches of the joystick grip or handle. The joystick axial motion information is available in the Basic Joystick Message. 10-bit position parameters are broadcast over 2 bytes. The eight most significant bits are transmitted in the second byte, with the most significant bit at bit 8. The two least significant bits are transmitted in the first byte in bit positions 7 and 8, with the most significant of the two bits at bit 8. 10-bit position SP Location in PG Bit 10 Byte n Bit 8 Bit 9 Bit 7 Bit 8 Bit 6 Bit 7 Bit 5 Bit 6 Bit 4 Bit 5 Bit 3 Bit 4 Bit 2 Bit 3 Bit 1 Bit 2 Byte (n-1) Bit 8 Bit 1 Bit 7 Note: The term Grip used here simply refers to another set of axes separate from the previously mentioned X and Y Axis. This additional set of axes could in some cases be grip mounted sensors as opposed to the sensors mounted at the base of the handle. | PDU2 | Page 0 | Fixed | 8 |  | 8 | 8 | No | Every 100 ms and on change of state but no faster than every 20 ms. Grandfathered definition for systems that implemented this message prior to July, 2010: Every 100 ms or on change of state, but no faster than every 20 ms | 3 |  | 1.7-2 | 1.7 | 4664 | Joystick 8 Grip X-Axis Position | The position of the joystick grip in the relative motion of travel from the neutral position. Position value of 0 is Neutral and position value 1000 (100%) is the end of linear zone. Value of 1022 indicates an error has occurred. | 10 bits | 0.1 % per bit | 0 % | 0 to 102 % |  | % | 205 | SAEpc02 | Measured |  | 0.1 | 0 | 102 | 10 | 10 | J1939DA | J1939DA | 2007-08-15 | 2013-02-28 | 2007-08-15 | FullDefinition | FullDefinition
|  |  |  | 64807 | Extended Joystick Message 8 | EJM8 | Used to transfer information about the measured status of three additional axes of a joystick and switches of the joystick grip or handle. The joystick axial motion information is available in the Basic Joystick Message. 10-bit position parameters are broadcast over 2 bytes. The eight most significant bits are transmitted in the second byte, with the most significant bit at bit 8. The two least significant bits are transmitted in the first byte in bit positions 7 and 8, with the most significant of the two bits at bit 8. 10-bit position SP Location in PG Bit 10 Byte n Bit 8 Bit 9 Bit 7 Bit 8 Bit 6 Bit 7 Bit 5 Bit 6 Bit 4 Bit 5 Bit 3 Bit 4 Bit 2 Bit 3 Bit 1 Bit 2 Byte (n-1) Bit 8 Bit 1 Bit 7 Note: The term Grip used here simply refers to another set of axes separate from the previously mentioned X and Y Axis. This additional set of axes could in some cases be grip mounted sensors as opposed to the sensors mounted at the base of the handle. | PDU2 | Page 0 | Fixed | 8 |  | 8 | 8 | No | Every 100 ms and on change of state but no faster than every 20 ms. Grandfathered definition for systems that implemented this message prior to July, 2010: Every 100 ms or on change of state, but no faster than every 20 ms | 3 |  | 3.1 | 3.1 | 4665 | Joystick 8 Grip Y-Axis Neutral Position Status | Reports when the current joystick grip position is in the neutral position for that axis of travel. The neutral position measurement must be determined from some mechanism other than the axis position measurement device. 00b = Not in Neutral Position 01b = In Neutral Position 10b = Error Indicator 11b = Not Available | 2 bits | 4 states | 0 | 0 to 3 |  |  | 87 | SAEbs02 | Measured |  | 1 | 0 | 3 | 2 | 2 | J1939DA | J1939DA | 2007-08-15 | 2013-02-28 | 2007-08-15 | FullDefinition | FullDefinition
|  |  |  | 64807 | Extended Joystick Message 8 | EJM8 | Used to transfer information about the measured status of three additional axes of a joystick and switches of the joystick grip or handle. The joystick axial motion information is available in the Basic Joystick Message. 10-bit position parameters are broadcast over 2 bytes. The eight most significant bits are transmitted in the second byte, with the most significant bit at bit 8. The two least significant bits are transmitted in the first byte in bit positions 7 and 8, with the most significant of the two bits at bit 8. 10-bit position SP Location in PG Bit 10 Byte n Bit 8 Bit 9 Bit 7 Bit 8 Bit 6 Bit 7 Bit 5 Bit 6 Bit 4 Bit 5 Bit 3 Bit 4 Bit 2 Bit 3 Bit 1 Bit 2 Byte (n-1) Bit 8 Bit 1 Bit 7 Note: The term Grip used here simply refers to another set of axes separate from the previously mentioned X and Y Axis. This additional set of axes could in some cases be grip mounted sensors as opposed to the sensors mounted at the base of the handle. | PDU2 | Page 0 | Fixed | 8 |  | 8 | 8 | No | Every 100 ms and on change of state but no faster than every 20 ms. Grandfathered definition for systems that implemented this message prior to July, 2010: Every 100 ms or on change of state, but no faster than every 20 ms | 3 |  | 3.3 | 3.3 | 4666 | Joystick 8 Grip Y-Axis Lever Back Negative Position Status | Reports when the current joystick grip position is on the negative travel side (back, left, counterclockwise, down) relative to the neutral position for that axis of travel. 00b = Not on negative side of Neutral 01b = On negative side of Neutral 10b = Error Indicator 11b = Not Available | 2 bits | 4 states | 0 | 0 to 3 |  |  | 87 | SAEbs02 | Measured |  | 1 | 0 | 3 | 2 | 2 | J1939DA | J1939DA | 2007-08-15 | 2013-02-28 | 2007-08-15 | FullDefinition | FullDefinition
|  |  |  | 64807 | Extended Joystick Message 8 | EJM8 | Used to transfer information about the measured status of three additional axes of a joystick and switches of the joystick grip or handle. The joystick axial motion information is available in the Basic Joystick Message. 10-bit position parameters are broadcast over 2 bytes. The eight most significant bits are transmitted in the second byte, with the most significant bit at bit 8. The two least significant bits are transmitted in the first byte in bit positions 7 and 8, with the most significant of the two bits at bit 8. 10-bit position SP Location in PG Bit 10 Byte n Bit 8 Bit 9 Bit 7 Bit 8 Bit 6 Bit 7 Bit 5 Bit 6 Bit 4 Bit 5 Bit 3 Bit 4 Bit 2 Bit 3 Bit 1 Bit 2 Byte (n-1) Bit 8 Bit 1 Bit 7 Note: The term Grip used here simply refers to another set of axes separate from the previously mentioned X and Y Axis. This additional set of axes could in some cases be grip mounted sensors as opposed to the sensors mounted at the base of the handle. | PDU2 | Page 0 | Fixed | 8 |  | 8 | 8 | No | Every 100 ms and on change of state but no faster than every 20 ms. Grandfathered definition for systems that implemented this message prior to July, 2010: Every 100 ms or on change of state, but no faster than every 20 ms | 3 |  | 3.5 | 3.5 | 4667 | Joystick 8 Grip Y-Axis Lever Forward Positive Position Status | Reports when the current joystick grip position is on the positive travel side (forward, right, clockwise, up) relative to the neutral position for that axis of travel. 00b = Not on Positive side of Neutral 01b = On positive side of Neutral 10b = Error Indicator 11b = Not Available | 2 bits | 4 states | 0 | 0 to 3 |  |  | 87 | SAEbs02 | Measured |  | 1 | 0 | 3 | 2 | 2 | J1939DA | J1939DA | 2007-08-15 | 2013-02-28 | 2007-08-15 | FullDefinition | FullDefinition
|  |  |  | 64807 | Extended Joystick Message 8 | EJM8 | Used to transfer information about the measured status of three additional axes of a joystick and switches of the joystick grip or handle. The joystick axial motion information is available in the Basic Joystick Message. 10-bit position parameters are broadcast over 2 bytes. The eight most significant bits are transmitted in the second byte, with the most significant bit at bit 8. The two least significant bits are transmitted in the first byte in bit positions 7 and 8, with the most significant of the two bits at bit 8. 10-bit position SP Location in PG Bit 10 Byte n Bit 8 Bit 9 Bit 7 Bit 8 Bit 6 Bit 7 Bit 5 Bit 6 Bit 4 Bit 5 Bit 3 Bit 4 Bit 2 Bit 3 Bit 1 Bit 2 Byte (n-1) Bit 8 Bit 1 Bit 7 Note: The term Grip used here simply refers to another set of axes separate from the previously mentioned X and Y Axis. This additional set of axes could in some cases be grip mounted sensors as opposed to the sensors mounted at the base of the handle. | PDU2 | Page 0 | Fixed | 8 |  | 8 | 8 | No | Every 100 ms and on change of state but no faster than every 20 ms. Grandfathered definition for systems that implemented this message prior to July, 2010: Every 100 ms or on change of state, but no faster than every 20 ms | 3 |  | 3.7-4 | 3.7 | 4668 | Joystick 8 Grip Y-Axis Position | The position of the joystick grip in the relative motion of travel from the neutral position. Position value of 0 is Neutral and position value 1000 (100%) is the end of linear zone. Value of 1022 indicates an error has occurred. | 10 bits | 0.1 % per bit | 0 % | 0 to 102 % |  | % | 205 | SAEpc02 | Measured |  | 0.1 | 0 | 102 | 10 | 10 | J1939DA | J1939DA | 2007-08-15 | 2013-02-28 | 2007-08-15 | FullDefinition | FullDefinition
|  |  |  | 64807 | Extended Joystick Message 8 | EJM8 | Used to transfer information about the measured status of three additional axes of a joystick and switches of the joystick grip or handle. The joystick axial motion information is available in the Basic Joystick Message. 10-bit position parameters are broadcast over 2 bytes. The eight most significant bits are transmitted in the second byte, with the most significant bit at bit 8. The two least significant bits are transmitted in the first byte in bit positions 7 and 8, with the most significant of the two bits at bit 8. 10-bit position SP Location in PG Bit 10 Byte n Bit 8 Bit 9 Bit 7 Bit 8 Bit 6 Bit 7 Bit 5 Bit 6 Bit 4 Bit 5 Bit 3 Bit 4 Bit 2 Bit 3 Bit 1 Bit 2 Byte (n-1) Bit 8 Bit 1 Bit 7 Note: The term Grip used here simply refers to another set of axes separate from the previously mentioned X and Y Axis. This additional set of axes could in some cases be grip mounted sensors as opposed to the sensors mounted at the base of the handle. | PDU2 | Page 0 | Fixed | 8 |  | 8 | 8 | No | Every 100 ms and on change of state but no faster than every 20 ms. Grandfathered definition for systems that implemented this message prior to July, 2010: Every 100 ms or on change of state, but no faster than every 20 ms | 3 |  | 5.1 | 5.1 | 4669 | Joystick 8 Theta-Axis Neutral Position Status | Reports when the current joystick position is in the neutral position for that axis of travel. The neutral position measurement must be determined from some mechanism other than the axis position measurement device. 00b = Not in Neutral Position 01b = In Neutral Position 10b = Error Indicator 11b = Not Available | 2 bits | 4 states | 0 | 0 to 3 |  |  | 87 | SAEbs02 | Measured |  | 1 | 0 | 3 | 2 | 2 | J1939DA | J1939DA | 2007-08-15 | 2013-02-28 | 2007-08-15 | FullDefinition | FullDefinition
|  |  |  | 64807 | Extended Joystick Message 8 | EJM8 | Used to transfer information about the measured status of three additional axes of a joystick and switches of the joystick grip or handle. The joystick axial motion information is available in the Basic Joystick Message. 10-bit position parameters are broadcast over 2 bytes. The eight most significant bits are transmitted in the second byte, with the most significant bit at bit 8. The two least significant bits are transmitted in the first byte in bit positions 7 and 8, with the most significant of the two bits at bit 8. 10-bit position SP Location in PG Bit 10 Byte n Bit 8 Bit 9 Bit 7 Bit 8 Bit 6 Bit 7 Bit 5 Bit 6 Bit 4 Bit 5 Bit 3 Bit 4 Bit 2 Bit 3 Bit 1 Bit 2 Byte (n-1) Bit 8 Bit 1 Bit 7 Note: The term Grip used here simply refers to another set of axes separate from the previously mentioned X and Y Axis. This additional set of axes could in some cases be grip mounted sensors as opposed to the sensors mounted at the base of the handle. | PDU2 | Page 0 | Fixed | 8 |  | 8 | 8 | No | Every 100 ms and on change of state but no faster than every 20 ms. Grandfathered definition for systems that implemented this message prior to July, 2010: Every 100 ms or on change of state, but no faster than every 20 ms | 3 |  | 5.3 | 5.3 | 4670 | Joystick 8 Theta-Axis Counter Clockwise Negative Position Status | Reports when the current joystick position is on the negative travel side (back, left, counterclockwise, down) relative to the neutral position for that axis of travel. 00b = Not on negative side of Neutral 01b = On negative side of Neutral 10b = Error Indicator 11b = Not Available | 2 bits | 4 states | 0 | 0 to 3 |  |  | 87 | SAEbs02 | Measured |  | 1 | 0 | 3 | 2 | 2 | J1939DA | J1939DA | 2007-08-15 | 2013-02-28 | 2007-08-15 | FullDefinition | FullDefinition
|  |  |  | 64807 | Extended Joystick Message 8 | EJM8 | Used to transfer information about the measured status of three additional axes of a joystick and switches of the joystick grip or handle. The joystick axial motion information is available in the Basic Joystick Message. 10-bit position parameters are broadcast over 2 bytes. The eight most significant bits are transmitted in the second byte, with the most significant bit at bit 8. The two least significant bits are transmitted in the first byte in bit positions 7 and 8, with the most significant of the two bits at bit 8. 10-bit position SP Location in PG Bit 10 Byte n Bit 8 Bit 9 Bit 7 Bit 8 Bit 6 Bit 7 Bit 5 Bit 6 Bit 4 Bit 5 Bit 3 Bit 4 Bit 2 Bit 3 Bit 1 Bit 2 Byte (n-1) Bit 8 Bit 1 Bit 7 Note: The term Grip used here simply refers to another set of axes separate from the previously mentioned X and Y Axis. This additional set of axes could in some cases be grip mounted sensors as opposed to the sensors mounted at the base of the handle. | PDU2 | Page 0 | Fixed | 8 |  | 8 | 8 | No | Every 100 ms and on change of state but no faster than every 20 ms. Grandfathered definition for systems that implemented this message prior to July, 2010: Every 100 ms or on change of state, but no faster than every 20 ms | 3 |  | 5.5 | 5.5 | 4671 | Joystick 8 Theta-Axis Clockwise Positive Position Status | Reports when the current joystick position is on the positive travel side (forward, right, clockwise, up) relative to the neutral position for that axis of travel. 00b = Not on Positive side of Neutral 01b = On positive side of Neutral 10b = Error Indicator 11b = Not Available | 2 bits | 4 states | 0 | 0 to 3 |  |  | 87 | SAEbs02 | Measured |  | 1 | 0 | 3 | 2 | 2 | J1939DA | J1939DA | 2007-08-15 | 2013-02-28 | 2007-08-15 | FullDefinition | FullDefinition
|  |  |  | 64807 | Extended Joystick Message 8 | EJM8 | Used to transfer information about the measured status of three additional axes of a joystick and switches of the joystick grip or handle. The joystick axial motion information is available in the Basic Joystick Message. 10-bit position parameters are broadcast over 2 bytes. The eight most significant bits are transmitted in the second byte, with the most significant bit at bit 8. The two least significant bits are transmitted in the first byte in bit positions 7 and 8, with the most significant of the two bits at bit 8. 10-bit position SP Location in PG Bit 10 Byte n Bit 8 Bit 9 Bit 7 Bit 8 Bit 6 Bit 7 Bit 5 Bit 6 Bit 4 Bit 5 Bit 3 Bit 4 Bit 2 Bit 3 Bit 1 Bit 2 Byte (n-1) Bit 8 Bit 1 Bit 7 Note: The term Grip used here simply refers to another set of axes separate from the previously mentioned X and Y Axis. This additional set of axes could in some cases be grip mounted sensors as opposed to the sensors mounted at the base of the handle. | PDU2 | Page 0 | Fixed | 8 |  | 8 | 8 | No | Every 100 ms and on change of state but no faster than every 20 ms. Grandfathered definition for systems that implemented this message prior to July, 2010: Every 100 ms or on change of state, but no faster than every 20 ms | 3 |  | 5.7-6 | 5.7 | 4672 | Joystick 8 Theta-Axis Position | The position of the joystick in the relative motion of travel from the neutral position. Position value of 0 is Neutral and position value 1000 (100%) is the end of linear zone. Value of 1022 indicates an error has occurred. | 10 bits | 0.1 % per bit | 0 % | 0 to 102 % |  | % | 205 | SAEpc02 | Measured |  | 0.1 | 0 | 102 | 10 | 10 | J1939DA | J1939DA | 2007-08-15 | 2013-02-28 | 2007-08-15 | FullDefinition | FullDefinition
|  |  |  | 64807 | Extended Joystick Message 8 | EJM8 | Used to transfer information about the measured status of three additional axes of a joystick and switches of the joystick grip or handle. The joystick axial motion information is available in the Basic Joystick Message. 10-bit position parameters are broadcast over 2 bytes. The eight most significant bits are transmitted in the second byte, with the most significant bit at bit 8. The two least significant bits are transmitted in the first byte in bit positions 7 and 8, with the most significant of the two bits at bit 8. 10-bit position SP Location in PG Bit 10 Byte n Bit 8 Bit 9 Bit 7 Bit 8 Bit 6 Bit 7 Bit 5 Bit 6 Bit 4 Bit 5 Bit 3 Bit 4 Bit 2 Bit 3 Bit 1 Bit 2 Byte (n-1) Bit 8 Bit 1 Bit 7 Note: The term Grip used here simply refers to another set of axes separate from the previously mentioned X and Y Axis. This additional set of axes could in some cases be grip mounted sensors as opposed to the sensors mounted at the base of the handle. | PDU2 | Page 0 | Fixed | 8 |  | 8 | 8 | No | Every 100 ms and on change of state but no faster than every 20 ms. Grandfathered definition for systems that implemented this message prior to July, 2010: Every 100 ms or on change of state, but no faster than every 20 ms | 3 |  | 7.3 | 7.3 | 4673 | Joystick 8 Theta-Axis Detent Position Status | Reports when the current joystick position is in the detent position for that axis of travel. 00b = Not in the Detent Position 01b = In the Detent Position 10b = Error Indicator 11b = Not Available | 2 bits | 4 states | 0 | 0 to 3 |  |  | 87 | SAEbs02 | Measured |  | 1 | 0 | 3 | 2 | 2 | J1939DA | J1939DA | 2007-08-15 | 2013-02-28 | 2007-08-15 | FullDefinition | FullDefinition
|  |  |  | 64807 | Extended Joystick Message 8 | EJM8 | Used to transfer information about the measured status of three additional axes of a joystick and switches of the joystick grip or handle. The joystick axial motion information is available in the Basic Joystick Message. 10-bit position parameters are broadcast over 2 bytes. The eight most significant bits are transmitted in the second byte, with the most significant bit at bit 8. The two least significant bits are transmitted in the first byte in bit positions 7 and 8, with the most significant of the two bits at bit 8. 10-bit position SP Location in PG Bit 10 Byte n Bit 8 Bit 9 Bit 7 Bit 8 Bit 6 Bit 7 Bit 5 Bit 6 Bit 4 Bit 5 Bit 3 Bit 4 Bit 2 Bit 3 Bit 1 Bit 2 Byte (n-1) Bit 8 Bit 1 Bit 7 Note: The term Grip used here simply refers to another set of axes separate from the previously mentioned X and Y Axis. This additional set of axes could in some cases be grip mounted sensors as opposed to the sensors mounted at the base of the handle. | PDU2 | Page 0 | Fixed | 8 |  | 8 | 8 | No | Every 100 ms and on change of state but no faster than every 20 ms. Grandfathered definition for systems that implemented this message prior to July, 2010: Every 100 ms or on change of state, but no faster than every 20 ms | 3 |  | 7.5 | 7.5 | 4674 | Joystick 8 Grip Y-Axis Detent Position Status | Reports when the current joystick grip position is in the detent position for that axis of travel. 00b = Not in the Detent Position 01b = In the Detent Position 10b = Error Indicator 11b = Not Available | 2 bits | 4 states | 0 | 0 to 3 |  |  | 87 | SAEbs02 | Measured |  | 1 | 0 | 3 | 2 | 2 | J1939DA | J1939DA | 2007-08-15 | 2013-02-28 | 2007-08-15 | FullDefinition | FullDefinition
|  |  |  | 64807 | Extended Joystick Message 8 | EJM8 | Used to transfer information about the measured status of three additional axes of a joystick and switches of the joystick grip or handle. The joystick axial motion information is available in the Basic Joystick Message. 10-bit position parameters are broadcast over 2 bytes. The eight most significant bits are transmitted in the second byte, with the most significant bit at bit 8. The two least significant bits are transmitted in the first byte in bit positions 7 and 8, with the most significant of the two bits at bit 8. 10-bit position SP Location in PG Bit 10 Byte n Bit 8 Bit 9 Bit 7 Bit 8 Bit 6 Bit 7 Bit 5 Bit 6 Bit 4 Bit 5 Bit 3 Bit 4 Bit 2 Bit 3 Bit 1 Bit 2 Byte (n-1) Bit 8 Bit 1 Bit 7 Note: The term Grip used here simply refers to another set of axes separate from the previously mentioned X and Y Axis. This additional set of axes could in some cases be grip mounted sensors as opposed to the sensors mounted at the base of the handle. | PDU2 | Page 0 | Fixed | 8 |  | 8 | 8 | No | Every 100 ms and on change of state but no faster than every 20 ms. Grandfathered definition for systems that implemented this message prior to July, 2010: Every 100 ms or on change of state, but no faster than every 20 ms | 3 |  | 7.7 | 7.7 | 4675 | Joystick 8 Grip X-Axis Detent Position Status | Reports when the current joystick grip position is in the detent position for that axis of travel. 00b = Not in the Detent Position 01b = In the Detent Position 10b = Error Indicator 11b = Not Available | 2 bits | 4 states | 0 | 0 to 3 |  |  | 87 | SAEbs02 | Measured |  | 1 | 0 | 3 | 2 | 2 | J1939DA | J1939DA | 2007-08-15 | 2013-02-28 | 2007-08-15 | FullDefinition | FullDefinition
|  |  |  | 64807 | Extended Joystick Message 8 | EJM8 | Used to transfer information about the measured status of three additional axes of a joystick and switches of the joystick grip or handle. The joystick axial motion information is available in the Basic Joystick Message. 10-bit position parameters are broadcast over 2 bytes. The eight most significant bits are transmitted in the second byte, with the most significant bit at bit 8. The two least significant bits are transmitted in the first byte in bit positions 7 and 8, with the most significant of the two bits at bit 8. 10-bit position SP Location in PG Bit 10 Byte n Bit 8 Bit 9 Bit 7 Bit 8 Bit 6 Bit 7 Bit 5 Bit 6 Bit 4 Bit 5 Bit 3 Bit 4 Bit 2 Bit 3 Bit 1 Bit 2 Byte (n-1) Bit 8 Bit 1 Bit 7 Note: The term Grip used here simply refers to another set of axes separate from the previously mentioned X and Y Axis. This additional set of axes could in some cases be grip mounted sensors as opposed to the sensors mounted at the base of the handle. | PDU2 | Page 0 | Fixed | 8 |  | 8 | 8 | No | Every 100 ms and on change of state but no faster than every 20 ms. Grandfathered definition for systems that implemented this message prior to July, 2010: Every 100 ms or on change of state, but no faster than every 20 ms | 3 |  | 8.1 | 8.1 | 6762 | Joystick 8 Button 16 Pressed Status | Reports when the joystick button has been pressed. 00b = Button not pressed 01b = Button pressed 10b = Error Indicator 11b = Not Available | 2 bits | 4 states | 0 | 0 to 3 |  |  | 87 | SAEbs02 | Measured |  | 1 | 0 | 3 | 2 | 2 | J1939DA | J1939DA | 2013-02-28 | 2013-02-28 | 2013-02-28 | FullDefinition | FullDefinition
|  |  |  | 64807 | Extended Joystick Message 8 | EJM8 | Used to transfer information about the measured status of three additional axes of a joystick and switches of the joystick grip or handle. The joystick axial motion information is available in the Basic Joystick Message. 10-bit position parameters are broadcast over 2 bytes. The eight most significant bits are transmitted in the second byte, with the most significant bit at bit 8. The two least significant bits are transmitted in the first byte in bit positions 7 and 8, with the most significant of the two bits at bit 8. 10-bit position SP Location in PG Bit 10 Byte n Bit 8 Bit 9 Bit 7 Bit 8 Bit 6 Bit 7 Bit 5 Bit 6 Bit 4 Bit 5 Bit 3 Bit 4 Bit 2 Bit 3 Bit 1 Bit 2 Byte (n-1) Bit 8 Bit 1 Bit 7 Note: The term Grip used here simply refers to another set of axes separate from the previously mentioned X and Y Axis. This additional set of axes could in some cases be grip mounted sensors as opposed to the sensors mounted at the base of the handle. | PDU2 | Page 0 | Fixed | 8 |  | 8 | 8 | No | Every 100 ms and on change of state but no faster than every 20 ms. Grandfathered definition for systems that implemented this message prior to July, 2010: Every 100 ms or on change of state, but no faster than every 20 ms | 3 |  | 8.3 | 8.3 | 6761 | Joystick 8 Button 15 Pressed Status | Reports when the joystick button has been pressed. 00b = Button not pressed 01b = Button pressed 10b = Error Indicator 11b = Not Available | 2 bits | 4 states | 0 | 0 to 3 |  |  | 87 | SAEbs02 | Measured |  | 1 | 0 | 3 | 2 | 2 | J1939DA | J1939DA | 2013-02-28 | 2013-02-28 | 2013-02-28 | FullDefinition | FullDefinition
|  |  |  | 64807 | Extended Joystick Message 8 | EJM8 | Used to transfer information about the measured status of three additional axes of a joystick and switches of the joystick grip or handle. The joystick axial motion information is available in the Basic Joystick Message. 10-bit position parameters are broadcast over 2 bytes. The eight most significant bits are transmitted in the second byte, with the most significant bit at bit 8. The two least significant bits are transmitted in the first byte in bit positions 7 and 8, with the most significant of the two bits at bit 8. 10-bit position SP Location in PG Bit 10 Byte n Bit 8 Bit 9 Bit 7 Bit 8 Bit 6 Bit 7 Bit 5 Bit 6 Bit 4 Bit 5 Bit 3 Bit 4 Bit 2 Bit 3 Bit 1 Bit 2 Byte (n-1) Bit 8 Bit 1 Bit 7 Note: The term Grip used here simply refers to another set of axes separate from the previously mentioned X and Y Axis. This additional set of axes could in some cases be grip mounted sensors as opposed to the sensors mounted at the base of the handle. | PDU2 | Page 0 | Fixed | 8 |  | 8 | 8 | No | Every 100 ms and on change of state but no faster than every 20 ms. Grandfathered definition for systems that implemented this message prior to July, 2010: Every 100 ms or on change of state, but no faster than every 20 ms | 3 |  | 8.5 | 8.5 | 6760 | Joystick 8 Button 14 Pressed Status | Reports when the joystick button has been pressed. 00b = Button not pressed 01b = Button pressed 10b = Error Indicator 11b = Not Available | 2 bits | 4 states | 0 | 0 to 3 |  |  | 87 | SAEbs02 | Measured |  | 1 | 0 | 3 | 2 | 2 | J1939DA | J1939DA | 2013-02-28 | 2013-02-28 | 2013-02-28 | FullDefinition | FullDefinition
|  |  |  | 64807 | Extended Joystick Message 8 | EJM8 | Used to transfer information about the measured status of three additional axes of a joystick and switches of the joystick grip or handle. The joystick axial motion information is available in the Basic Joystick Message. 10-bit position parameters are broadcast over 2 bytes. The eight most significant bits are transmitted in the second byte, with the most significant bit at bit 8. The two least significant bits are transmitted in the first byte in bit positions 7 and 8, with the most significant of the two bits at bit 8. 10-bit position SP Location in PG Bit 10 Byte n Bit 8 Bit 9 Bit 7 Bit 8 Bit 6 Bit 7 Bit 5 Bit 6 Bit 4 Bit 5 Bit 3 Bit 4 Bit 2 Bit 3 Bit 1 Bit 2 Byte (n-1) Bit 8 Bit 1 Bit 7 Note: The term Grip used here simply refers to another set of axes separate from the previously mentioned X and Y Axis. This additional set of axes could in some cases be grip mounted sensors as opposed to the sensors mounted at the base of the handle. | PDU2 | Page 0 | Fixed | 8 |  | 8 | 8 | No | Every 100 ms and on change of state but no faster than every 20 ms. Grandfathered definition for systems that implemented this message prior to July, 2010: Every 100 ms or on change of state, but no faster than every 20 ms | 3 |  | 8.7 | 8.7 | 6759 | Joystick 8 Button 13 Pressed Status | Reports when the joystick button has been pressed. 00b = Button not pressed 01b = Button pressed 10b = Error Indicator 11b = Not Available | 2 bits | 4 states | 0 | 0 to 3 |  |  | 87 | SAEbs02 | Measured |  | 1 | 0 | 3 | 2 | 2 | J1939DA | J1939DA | 2013-02-28 | 2013-02-28 | 2013-02-28 | FullDefinition | FullDefinition
|  |  |  | 64808 | Basic Joystick Message 8 | BJM8 | Used to transfer information about the measured status of the 1st 2 axes and up to 12 buttons of a joystick. Additional handle information is available in the Expanded Joystick Message. 10-bit position parameters are broadcast over 2 bytes. The eight most significant bits are transmitted in the second byte, with the most significant bit at bit 8. The two least significant bits are transmitted in the first byte in bit positions 7 and 8, with the most significant of the two bits at bit 8. 10-bit position SP Location in PG Bit 10 Byte n Bit 8 Bit 9 Bit 7 Bit 8 Bit 6 Bit 7 Bit 5 Bit 6 Bit 4 Bit 5 Bit 3 Bit 4 Bit 2 Bit 3 Bit 1 Bit 2 Byte (n-1) Bit 8 Bit 1 Bit 7 | PDU2 | Page 0 | Fixed | 8 |  | 8 | 8 | No | Every 100 ms and on change of state but no faster than every 20 ms. Grandfathered definition for systems that implemented this message prior to July, 2010: Every 100 ms or on change of state, but no faster than every 20 ms | 3 |  | 1.1 | 1.1 | 4639 | Joystick 8 X-Axis Neutral Position Status | Reports when the current joystick position is in the neutral position for that axis of travel. The neutral position measurement must be determined from some mechanism other than the axis position measurement device. 00b = Not in Neutral Position 01b = In Neutral Position 10b = Error Indicator 11b = Not Available | 2 bits | 4 states | 0 | 0 to 3 |  |  | 87 | SAEbs02 | Measured |  | 1 | 0 | 3 | 2 | 2 | J1939DA | J1939DA | 2007-08-15 | 2007-11-15 | 2007-08-15 | FullDefinition | FullDefinition
|  |  |  | 64808 | Basic Joystick Message 8 | BJM8 | Used to transfer information about the measured status of the 1st 2 axes and up to 12 buttons of a joystick. Additional handle information is available in the Expanded Joystick Message. 10-bit position parameters are broadcast over 2 bytes. The eight most significant bits are transmitted in the second byte, with the most significant bit at bit 8. The two least significant bits are transmitted in the first byte in bit positions 7 and 8, with the most significant of the two bits at bit 8. 10-bit position SP Location in PG Bit 10 Byte n Bit 8 Bit 9 Bit 7 Bit 8 Bit 6 Bit 7 Bit 5 Bit 6 Bit 4 Bit 5 Bit 3 Bit 4 Bit 2 Bit 3 Bit 1 Bit 2 Byte (n-1) Bit 8 Bit 1 Bit 7 | PDU2 | Page 0 | Fixed | 8 |  | 8 | 8 | No | Every 100 ms and on change of state but no faster than every 20 ms. Grandfathered definition for systems that implemented this message prior to July, 2010: Every 100 ms or on change of state, but no faster than every 20 ms | 3 |  | 1.3 | 1.3 | 4640 | Joystick 8 X-Axis Lever Left Negative Position Status | Reports when the current joystick position is on the negative travel side (back, left, counterclockwise, down) relative to the neutral position for that axis of travel. 00b = Not on negative side of Neutral 01b = On negative side of Neutral 10b = Error Indicator 11b = Not Available | 2 bits | 4 states | 0 | 0 to 3 |  |  | 87 | SAEbs02 | Measured |  | 1 | 0 | 3 | 2 | 2 | J1939DA | J1939DA | 2007-08-15 | 2007-11-15 | 2007-08-15 | FullDefinition | FullDefinition
|  |  |  | 64808 | Basic Joystick Message 8 | BJM8 | Used to transfer information about the measured status of the 1st 2 axes and up to 12 buttons of a joystick. Additional handle information is available in the Expanded Joystick Message. 10-bit position parameters are broadcast over 2 bytes. The eight most significant bits are transmitted in the second byte, with the most significant bit at bit 8. The two least significant bits are transmitted in the first byte in bit positions 7 and 8, with the most significant of the two bits at bit 8. 10-bit position SP Location in PG Bit 10 Byte n Bit 8 Bit 9 Bit 7 Bit 8 Bit 6 Bit 7 Bit 5 Bit 6 Bit 4 Bit 5 Bit 3 Bit 4 Bit 2 Bit 3 Bit 1 Bit 2 Byte (n-1) Bit 8 Bit 1 Bit 7 | PDU2 | Page 0 | Fixed | 8 |  | 8 | 8 | No | Every 100 ms and on change of state but no faster than every 20 ms. Grandfathered definition for systems that implemented this message prior to July, 2010: Every 100 ms or on change of state, but no faster than every 20 ms | 3 |  | 1.5 | 1.5 | 4641 | Joystick 8 X-Axis Lever Right Positive Position Status | Reports when the current joystick position is on the positive travel side (forward, right, clockwise, up) relative to the neutral position for that axis of travel. 00b = Not on Positive side of Neutral 01b = On positive side of Neutral 10b = Error Indicator 11b = Not Available | 2 bits | 4 states | 0 | 0 to 3 |  |  | 87 | SAEbs02 | Measured |  | 1 | 0 | 3 | 2 | 2 | J1939DA | J1939DA | 2007-08-15 | 2007-11-15 | 2007-08-15 | FullDefinition | FullDefinition
|  |  |  | 64808 | Basic Joystick Message 8 | BJM8 | Used to transfer information about the measured status of the 1st 2 axes and up to 12 buttons of a joystick. Additional handle information is available in the Expanded Joystick Message. 10-bit position parameters are broadcast over 2 bytes. The eight most significant bits are transmitted in the second byte, with the most significant bit at bit 8. The two least significant bits are transmitted in the first byte in bit positions 7 and 8, with the most significant of the two bits at bit 8. 10-bit position SP Location in PG Bit 10 Byte n Bit 8 Bit 9 Bit 7 Bit 8 Bit 6 Bit 7 Bit 5 Bit 6 Bit 4 Bit 5 Bit 3 Bit 4 Bit 2 Bit 3 Bit 1 Bit 2 Byte (n-1) Bit 8 Bit 1 Bit 7 | PDU2 | Page 0 | Fixed | 8 |  | 8 | 8 | No | Every 100 ms and on change of state but no faster than every 20 ms. Grandfathered definition for systems that implemented this message prior to July, 2010: Every 100 ms or on change of state, but no faster than every 20 ms | 3 |  | 1.7-2 | 1.7 | 4642 | Joystick 8 X-Axis Position | The position of the joystick in the relative motion of travel from the neutral position. Position value of 0 is Neutral and position value 1000 (100%) is the end of linear zone. Value of 1022 indicates an error has occurred. | 10 bits | 0.1 % per bit | 0 % | 0 to 102 % |  | % | 205 | SAEpc02 | Measured |  | 0.1 | 0 | 102 | 10 | 10 | J1939DA | J1939DA | 2007-08-15 | 2007-11-15 | 2007-08-15 | FullDefinition | FullDefinition
|  |  |  | 64808 | Basic Joystick Message 8 | BJM8 | Used to transfer information about the measured status of the 1st 2 axes and up to 12 buttons of a joystick. Additional handle information is available in the Expanded Joystick Message. 10-bit position parameters are broadcast over 2 bytes. The eight most significant bits are transmitted in the second byte, with the most significant bit at bit 8. The two least significant bits are transmitted in the first byte in bit positions 7 and 8, with the most significant of the two bits at bit 8. 10-bit position SP Location in PG Bit 10 Byte n Bit 8 Bit 9 Bit 7 Bit 8 Bit 6 Bit 7 Bit 5 Bit 6 Bit 4 Bit 5 Bit 3 Bit 4 Bit 2 Bit 3 Bit 1 Bit 2 Byte (n-1) Bit 8 Bit 1 Bit 7 | PDU2 | Page 0 | Fixed | 8 |  | 8 | 8 | No | Every 100 ms and on change of state but no faster than every 20 ms. Grandfathered definition for systems that implemented this message prior to July, 2010: Every 100 ms or on change of state, but no faster than every 20 ms | 3 |  | 3.1 | 3.1 | 4643 | Joystick 8 Y-Axis Neutral Position Status | Reports when the current joystick position is in the neutral position for that axis of travel. The neutral position measurement must be determined from some mechanism other than the axis position measurement device. 00b = Not in Neutral Position 01b = In Neutral Position 10b = Error Indicator 11b = Not Available | 2 bits | 4 states | 0 | 0 to 3 |  |  | 87 | SAEbs02 | Measured |  | 1 | 0 | 3 | 2 | 2 | J1939DA | J1939DA | 2007-08-15 | 2007-11-15 | 2007-08-15 | FullDefinition | FullDefinition
|  |  |  | 64808 | Basic Joystick Message 8 | BJM8 | Used to transfer information about the measured status of the 1st 2 axes and up to 12 buttons of a joystick. Additional handle information is available in the Expanded Joystick Message. 10-bit position parameters are broadcast over 2 bytes. The eight most significant bits are transmitted in the second byte, with the most significant bit at bit 8. The two least significant bits are transmitted in the first byte in bit positions 7 and 8, with the most significant of the two bits at bit 8. 10-bit position SP Location in PG Bit 10 Byte n Bit 8 Bit 9 Bit 7 Bit 8 Bit 6 Bit 7 Bit 5 Bit 6 Bit 4 Bit 5 Bit 3 Bit 4 Bit 2 Bit 3 Bit 1 Bit 2 Byte (n-1) Bit 8 Bit 1 Bit 7 | PDU2 | Page 0 | Fixed | 8 |  | 8 | 8 | No | Every 100 ms and on change of state but no faster than every 20 ms. Grandfathered definition for systems that implemented this message prior to July, 2010: Every 100 ms or on change of state, but no faster than every 20 ms | 3 |  | 3.3 | 3.3 | 4644 | Joystick 8 Y-Axis Lever Back Negative Position Status | Reports when the current joystick position is on the negative travel side (back, left, counterclockwise, down) relative to the neutral position for that axis of travel. 00b = Not on negative side of Neutral 01b = On negative side of Neutral 10b = Error Indicator 11b = Not Available | 2 bits | 4 states | 0 | 0 to 3 |  |  | 87 | SAEbs02 | Measured |  | 1 | 0 | 3 | 2 | 2 | J1939DA | J1939DA | 2007-08-15 | 2007-11-15 | 2007-08-15 | FullDefinition | FullDefinition
|  |  |  | 64808 | Basic Joystick Message 8 | BJM8 | Used to transfer information about the measured status of the 1st 2 axes and up to 12 buttons of a joystick. Additional handle information is available in the Expanded Joystick Message. 10-bit position parameters are broadcast over 2 bytes. The eight most significant bits are transmitted in the second byte, with the most significant bit at bit 8. The two least significant bits are transmitted in the first byte in bit positions 7 and 8, with the most significant of the two bits at bit 8. 10-bit position SP Location in PG Bit 10 Byte n Bit 8 Bit 9 Bit 7 Bit 8 Bit 6 Bit 7 Bit 5 Bit 6 Bit 4 Bit 5 Bit 3 Bit 4 Bit 2 Bit 3 Bit 1 Bit 2 Byte (n-1) Bit 8 Bit 1 Bit 7 | PDU2 | Page 0 | Fixed | 8 |  | 8 | 8 | No | Every 100 ms and on change of state but no faster than every 20 ms. Grandfathered definition for systems that implemented this message prior to July, 2010: Every 100 ms or on change of state, but no faster than every 20 ms | 3 |  | 3.5 | 3.5 | 4645 | Joystick 8 Y-Axis Lever Forward Positive Position Status | Reports when the current joystick position is on the positive travel side (forward, right, clockwise, up) relative to the neutral position for that axis of travel. 00b = Not on Positive side of Neutral 01b = On positive side of Neutral 10b = Error Indicator 11b = Not Available | 2 bits | 4 states | 0 | 0 to 3 |  |  | 87 | SAEbs02 | Measured |  | 1 | 0 | 3 | 2 | 2 | J1939DA | J1939DA | 2007-08-15 | 2007-11-15 | 2007-08-15 | FullDefinition | FullDefinition
|  |  |  | 64808 | Basic Joystick Message 8 | BJM8 | Used to transfer information about the measured status of the 1st 2 axes and up to 12 buttons of a joystick. Additional handle information is available in the Expanded Joystick Message. 10-bit position parameters are broadcast over 2 bytes. The eight most significant bits are transmitted in the second byte, with the most significant bit at bit 8. The two least significant bits are transmitted in the first byte in bit positions 7 and 8, with the most significant of the two bits at bit 8. 10-bit position SP Location in PG Bit 10 Byte n Bit 8 Bit 9 Bit 7 Bit 8 Bit 6 Bit 7 Bit 5 Bit 6 Bit 4 Bit 5 Bit 3 Bit 4 Bit 2 Bit 3 Bit 1 Bit 2 Byte (n-1) Bit 8 Bit 1 Bit 7 | PDU2 | Page 0 | Fixed | 8 |  | 8 | 8 | No | Every 100 ms and on change of state but no faster than every 20 ms. Grandfathered definition for systems that implemented this message prior to July, 2010: Every 100 ms or on change of state, but no faster than every 20 ms | 3 |  | 3.7-4 | 3.7 | 4646 | Joystick 8 Y-Axis Position | The position of the joystick in the relative motion of travel from the neutral position. Position value of 0 is Neutral and position value 1000 (100%) is the end of linear zone. Value of 1022 indicates an error has occurred. | 10 bits | 0.1 % per bit | 0 % | 0 to 102 % |  | % | 205 | SAEpc02 | Measured |  | 0.1 | 0 | 102 | 10 | 10 | J1939DA | J1939DA | 2007-08-15 | 2007-11-15 | 2007-08-15 | FullDefinition | FullDefinition
|  |  |  | 64808 | Basic Joystick Message 8 | BJM8 | Used to transfer information about the measured status of the 1st 2 axes and up to 12 buttons of a joystick. Additional handle information is available in the Expanded Joystick Message. 10-bit position parameters are broadcast over 2 bytes. The eight most significant bits are transmitted in the second byte, with the most significant bit at bit 8. The two least significant bits are transmitted in the first byte in bit positions 7 and 8, with the most significant of the two bits at bit 8. 10-bit position SP Location in PG Bit 10 Byte n Bit 8 Bit 9 Bit 7 Bit 8 Bit 6 Bit 7 Bit 5 Bit 6 Bit 4 Bit 5 Bit 3 Bit 4 Bit 2 Bit 3 Bit 1 Bit 2 Byte (n-1) Bit 8 Bit 1 Bit 7 | PDU2 | Page 0 | Fixed | 8 |  | 8 | 8 | No | Every 100 ms and on change of state but no faster than every 20 ms. Grandfathered definition for systems that implemented this message prior to July, 2010: Every 100 ms or on change of state, but no faster than every 20 ms | 3 |  | 5.5 | 5.5 | 4647 | Joystick 8 Y-Axis Detent Position Status | Reports when the current joystick position is in the detent position for that axis of travel. 00b = Not in the Detent Position 01b = In the Detent Position 10b = Error Indicator 11b = Not Available | 2 bits | 4 states | 0 | 0 to 3 |  |  | 87 | SAEbs02 | Measured |  | 1 | 0 | 3 | 2 | 2 | J1939DA | J1939DA | 2007-08-15 | 2007-11-15 | 2007-08-15 | FullDefinition | FullDefinition
|  |  |  | 64808 | Basic Joystick Message 8 | BJM8 | Used to transfer information about the measured status of the 1st 2 axes and up to 12 buttons of a joystick. Additional handle information is available in the Expanded Joystick Message. 10-bit position parameters are broadcast over 2 bytes. The eight most significant bits are transmitted in the second byte, with the most significant bit at bit 8. The two least significant bits are transmitted in the first byte in bit positions 7 and 8, with the most significant of the two bits at bit 8. 10-bit position SP Location in PG Bit 10 Byte n Bit 8 Bit 9 Bit 7 Bit 8 Bit 6 Bit 7 Bit 5 Bit 6 Bit 4 Bit 5 Bit 3 Bit 4 Bit 2 Bit 3 Bit 1 Bit 2 Byte (n-1) Bit 8 Bit 1 Bit 7 | PDU2 | Page 0 | Fixed | 8 |  | 8 | 8 | No | Every 100 ms and on change of state but no faster than every 20 ms. Grandfathered definition for systems that implemented this message prior to July, 2010: Every 100 ms or on change of state, but no faster than every 20 ms | 3 |  | 5.7 | 5.7 | 4648 | Joystick 8 X-Axis Detent Position Status | Reports when the current joystick position is in the detent position for that axis of travel. 00b = Not in the Detent Position 01b = In the Detent Position 10b = Error Indicator 11b = Not Available | 2 bits | 4 states | 0 | 0 to 3 |  |  | 87 | SAEbs02 | Measured |  | 1 | 0 | 3 | 2 | 2 | J1939DA | J1939DA | 2007-08-15 | 2007-11-15 | 2007-08-15 | FullDefinition | FullDefinition
|  |  |  | 64808 | Basic Joystick Message 8 | BJM8 | Used to transfer information about the measured status of the 1st 2 axes and up to 12 buttons of a joystick. Additional handle information is available in the Expanded Joystick Message. 10-bit position parameters are broadcast over 2 bytes. The eight most significant bits are transmitted in the second byte, with the most significant bit at bit 8. The two least significant bits are transmitted in the first byte in bit positions 7 and 8, with the most significant of the two bits at bit 8. 10-bit position SP Location in PG Bit 10 Byte n Bit 8 Bit 9 Bit 7 Bit 8 Bit 6 Bit 7 Bit 5 Bit 6 Bit 4 Bit 5 Bit 3 Bit 4 Bit 2 Bit 3 Bit 1 Bit 2 Byte (n-1) Bit 8 Bit 1 Bit 7 | PDU2 | Page 0 | Fixed | 8 |  | 8 | 8 | No | Every 100 ms and on change of state but no faster than every 20 ms. Grandfathered definition for systems that implemented this message prior to July, 2010: Every 100 ms or on change of state, but no faster than every 20 ms | 3 |  | 6.1 | 6.1 | 4649 | Joystick 8 Button 4 Pressed Status | Reports when the joystick button has been pressed. 00b = Button not pressed 01b = Button pressed 10b = Error Indicator 11b = Not Available | 2 bits | 4 states | 0 | 0 to 3 |  |  | 87 | SAEbs02 | Measured |  | 1 | 0 | 3 | 2 | 2 | J1939DA | J1939DA | 2007-08-15 | 2007-11-15 | 2007-08-15 | FullDefinition | FullDefinition
|  |  |  | 64808 | Basic Joystick Message 8 | BJM8 | Used to transfer information about the measured status of the 1st 2 axes and up to 12 buttons of a joystick. Additional handle information is available in the Expanded Joystick Message. 10-bit position parameters are broadcast over 2 bytes. The eight most significant bits are transmitted in the second byte, with the most significant bit at bit 8. The two least significant bits are transmitted in the first byte in bit positions 7 and 8, with the most significant of the two bits at bit 8. 10-bit position SP Location in PG Bit 10 Byte n Bit 8 Bit 9 Bit 7 Bit 8 Bit 6 Bit 7 Bit 5 Bit 6 Bit 4 Bit 5 Bit 3 Bit 4 Bit 2 Bit 3 Bit 1 Bit 2 Byte (n-1) Bit 8 Bit 1 Bit 7 | PDU2 | Page 0 | Fixed | 8 |  | 8 | 8 | No | Every 100 ms and on change of state but no faster than every 20 ms. Grandfathered definition for systems that implemented this message prior to July, 2010: Every 100 ms or on change of state, but no faster than every 20 ms | 3 |  | 6.3 | 6.3 | 4650 | Joystick 8 Button 3 Pressed Status | Reports when the joystick button has been pressed. 00b = Button not pressed 01b = Button pressed 10b = Error Indicator 11b = Not Available | 2 bits | 4 states | 0 | 0 to 3 |  |  | 87 | SAEbs02 | Measured |  | 1 | 0 | 3 | 2 | 2 | J1939DA | J1939DA | 2007-08-15 | 2007-11-15 | 2007-08-15 | FullDefinition | FullDefinition
|  |  |  | 64808 | Basic Joystick Message 8 | BJM8 | Used to transfer information about the measured status of the 1st 2 axes and up to 12 buttons of a joystick. Additional handle information is available in the Expanded Joystick Message. 10-bit position parameters are broadcast over 2 bytes. The eight most significant bits are transmitted in the second byte, with the most significant bit at bit 8. The two least significant bits are transmitted in the first byte in bit positions 7 and 8, with the most significant of the two bits at bit 8. 10-bit position SP Location in PG Bit 10 Byte n Bit 8 Bit 9 Bit 7 Bit 8 Bit 6 Bit 7 Bit 5 Bit 6 Bit 4 Bit 5 Bit 3 Bit 4 Bit 2 Bit 3 Bit 1 Bit 2 Byte (n-1) Bit 8 Bit 1 Bit 7 | PDU2 | Page 0 | Fixed | 8 |  | 8 | 8 | No | Every 100 ms and on change of state but no faster than every 20 ms. Grandfathered definition for systems that implemented this message prior to July, 2010: Every 100 ms or on change of state, but no faster than every 20 ms | 3 |  | 6.5 | 6.5 | 4651 | Joystick 8 Button 2 Pressed Status | Reports when the joystick button has been pressed. 00b = Button not pressed 01b = Button pressed 10b = Error Indicator 11b = Not Available | 2 bits | 4 states | 0 | 0 to 3 |  |  | 87 | SAEbs02 | Measured |  | 1 | 0 | 3 | 2 | 2 | J1939DA | J1939DA | 2007-08-15 | 2007-11-15 | 2007-08-15 | FullDefinition | FullDefinition
|  |  |  | 64808 | Basic Joystick Message 8 | BJM8 | Used to transfer information about the measured status of the 1st 2 axes and up to 12 buttons of a joystick. Additional handle information is available in the Expanded Joystick Message. 10-bit position parameters are broadcast over 2 bytes. The eight most significant bits are transmitted in the second byte, with the most significant bit at bit 8. The two least significant bits are transmitted in the first byte in bit positions 7 and 8, with the most significant of the two bits at bit 8. 10-bit position SP Location in PG Bit 10 Byte n Bit 8 Bit 9 Bit 7 Bit 8 Bit 6 Bit 7 Bit 5 Bit 6 Bit 4 Bit 5 Bit 3 Bit 4 Bit 2 Bit 3 Bit 1 Bit 2 Byte (n-1) Bit 8 Bit 1 Bit 7 | PDU2 | Page 0 | Fixed | 8 |  | 8 | 8 | No | Every 100 ms and on change of state but no faster than every 20 ms. Grandfathered definition for systems that implemented this message prior to July, 2010: Every 100 ms or on change of state, but no faster than every 20 ms | 3 |  | 6.7 | 6.7 | 4652 | Joystick 8 Button 1 Pressed Status | Reports when the joystick button has been pressed. 00b = Button not pressed 01b = Button pressed 10b = Error Indicator 11b = Not Available | 2 bits | 4 states | 0 | 0 to 3 |  |  | 87 | SAEbs02 | Measured |  | 1 | 0 | 3 | 2 | 2 | J1939DA | J1939DA | 2007-08-15 | 2007-11-15 | 2007-08-15 | FullDefinition | FullDefinition
|  |  |  | 64808 | Basic Joystick Message 8 | BJM8 | Used to transfer information about the measured status of the 1st 2 axes and up to 12 buttons of a joystick. Additional handle information is available in the Expanded Joystick Message. 10-bit position parameters are broadcast over 2 bytes. The eight most significant bits are transmitted in the second byte, with the most significant bit at bit 8. The two least significant bits are transmitted in the first byte in bit positions 7 and 8, with the most significant of the two bits at bit 8. 10-bit position SP Location in PG Bit 10 Byte n Bit 8 Bit 9 Bit 7 Bit 8 Bit 6 Bit 7 Bit 5 Bit 6 Bit 4 Bit 5 Bit 3 Bit 4 Bit 2 Bit 3 Bit 1 Bit 2 Byte (n-1) Bit 8 Bit 1 Bit 7 | PDU2 | Page 0 | Fixed | 8 |  | 8 | 8 | No | Every 100 ms and on change of state but no faster than every 20 ms. Grandfathered definition for systems that implemented this message prior to July, 2010: Every 100 ms or on change of state, but no faster than every 20 ms | 3 |  | 7.1 | 7.1 | 4653 | Joystick 8 Button 8 Pressed Status | Reports when the joystick button has been pressed. 00b = Button not pressed 01b = Button pressed 10b = Error Indicator 11b = Not Available | 2 bits | 4 states | 0 | 0 to 3 |  |  | 87 | SAEbs02 | Measured |  | 1 | 0 | 3 | 2 | 2 | J1939DA | J1939DA | 2007-08-15 | 2007-11-15 | 2007-08-15 | FullDefinition | FullDefinition
|  |  |  | 64808 | Basic Joystick Message 8 | BJM8 | Used to transfer information about the measured status of the 1st 2 axes and up to 12 buttons of a joystick. Additional handle information is available in the Expanded Joystick Message. 10-bit position parameters are broadcast over 2 bytes. The eight most significant bits are transmitted in the second byte, with the most significant bit at bit 8. The two least significant bits are transmitted in the first byte in bit positions 7 and 8, with the most significant of the two bits at bit 8. 10-bit position SP Location in PG Bit 10 Byte n Bit 8 Bit 9 Bit 7 Bit 8 Bit 6 Bit 7 Bit 5 Bit 6 Bit 4 Bit 5 Bit 3 Bit 4 Bit 2 Bit 3 Bit 1 Bit 2 Byte (n-1) Bit 8 Bit 1 Bit 7 | PDU2 | Page 0 | Fixed | 8 |  | 8 | 8 | No | Every 100 ms and on change of state but no faster than every 20 ms. Grandfathered definition for systems that implemented this message prior to July, 2010: Every 100 ms or on change of state, but no faster than every 20 ms | 3 |  | 7.3 | 7.3 | 4654 | Joystick 8 Button 7 Pressed Status | Reports when the joystick button has been pressed. 00b = Button not pressed 01b = Button pressed 10b = Error Indicator 11b = Not Available | 2 bits | 4 states | 0 | 0 to 3 |  |  | 87 | SAEbs02 | Measured |  | 1 | 0 | 3 | 2 | 2 | J1939DA | J1939DA | 2007-08-15 | 2007-11-15 | 2007-08-15 | FullDefinition | FullDefinition
|  |  |  | 64808 | Basic Joystick Message 8 | BJM8 | Used to transfer information about the measured status of the 1st 2 axes and up to 12 buttons of a joystick. Additional handle information is available in the Expanded Joystick Message. 10-bit position parameters are broadcast over 2 bytes. The eight most significant bits are transmitted in the second byte, with the most significant bit at bit 8. The two least significant bits are transmitted in the first byte in bit positions 7 and 8, with the most significant of the two bits at bit 8. 10-bit position SP Location in PG Bit 10 Byte n Bit 8 Bit 9 Bit 7 Bit 8 Bit 6 Bit 7 Bit 5 Bit 6 Bit 4 Bit 5 Bit 3 Bit 4 Bit 2 Bit 3 Bit 1 Bit 2 Byte (n-1) Bit 8 Bit 1 Bit 7 | PDU2 | Page 0 | Fixed | 8 |  | 8 | 8 | No | Every 100 ms and on change of state but no faster than every 20 ms. Grandfathered definition for systems that implemented this message prior to July, 2010: Every 100 ms or on change of state, but no faster than every 20 ms | 3 |  | 7.5 | 7.5 | 4655 | Joystick 8 Button 6 Pressed Status | Reports when the joystick button has been pressed. 00b = Button not pressed 01b = Button pressed 10b = Error Indicator 11b = Not Available | 2 bits | 4 states | 0 | 0 to 3 |  |  | 87 | SAEbs02 | Measured |  | 1 | 0 | 3 | 2 | 2 | J1939DA | J1939DA | 2007-08-15 | 2007-11-15 | 2007-08-15 | FullDefinition | FullDefinition
|  |  |  | 64808 | Basic Joystick Message 8 | BJM8 | Used to transfer information about the measured status of the 1st 2 axes and up to 12 buttons of a joystick. Additional handle information is available in the Expanded Joystick Message. 10-bit position parameters are broadcast over 2 bytes. The eight most significant bits are transmitted in the second byte, with the most significant bit at bit 8. The two least significant bits are transmitted in the first byte in bit positions 7 and 8, with the most significant of the two bits at bit 8. 10-bit position SP Location in PG Bit 10 Byte n Bit 8 Bit 9 Bit 7 Bit 8 Bit 6 Bit 7 Bit 5 Bit 6 Bit 4 Bit 5 Bit 3 Bit 4 Bit 2 Bit 3 Bit 1 Bit 2 Byte (n-1) Bit 8 Bit 1 Bit 7 | PDU2 | Page 0 | Fixed | 8 |  | 8 | 8 | No | Every 100 ms and on change of state but no faster than every 20 ms. Grandfathered definition for systems that implemented this message prior to July, 2010: Every 100 ms or on change of state, but no faster than every 20 ms | 3 |  | 7.7 | 7.7 | 4656 | Joystick 8 Button 5 Pressed Status | Reports when the joystick button has been pressed. 00b = Button not pressed 01b = Button pressed 10b = Error Indicator 11b = Not Available | 2 bits | 4 states | 0 | 0 to 3 |  |  | 87 | SAEbs02 | Measured |  | 1 | 0 | 3 | 2 | 2 | J1939DA | J1939DA | 2007-08-15 | 2007-11-15 | 2007-08-15 | FullDefinition | FullDefinition
|  |  |  | 64808 | Basic Joystick Message 8 | BJM8 | Used to transfer information about the measured status of the 1st 2 axes and up to 12 buttons of a joystick. Additional handle information is available in the Expanded Joystick Message. 10-bit position parameters are broadcast over 2 bytes. The eight most significant bits are transmitted in the second byte, with the most significant bit at bit 8. The two least significant bits are transmitted in the first byte in bit positions 7 and 8, with the most significant of the two bits at bit 8. 10-bit position SP Location in PG Bit 10 Byte n Bit 8 Bit 9 Bit 7 Bit 8 Bit 6 Bit 7 Bit 5 Bit 6 Bit 4 Bit 5 Bit 3 Bit 4 Bit 2 Bit 3 Bit 1 Bit 2 Byte (n-1) Bit 8 Bit 1 Bit 7 | PDU2 | Page 0 | Fixed | 8 |  | 8 | 8 | No | Every 100 ms and on change of state but no faster than every 20 ms. Grandfathered definition for systems that implemented this message prior to July, 2010: Every 100 ms or on change of state, but no faster than every 20 ms | 3 |  | 8.1 | 8.1 | 4657 | Joystick 8 Button 12 Pressed Status | Reports when the joystick button has been pressed. 00b = Button not pressed 01b = Button pressed 10b = Error Indicator 11b = Not Available | 2 bits | 4 states | 0 | 0 to 3 |  |  | 87 | SAEbs02 | Measured |  | 1 | 0 | 3 | 2 | 2 | J1939DA | J1939DA | 2007-08-15 | 2007-11-15 | 2007-08-15 | FullDefinition | FullDefinition
|  |  |  | 64808 | Basic Joystick Message 8 | BJM8 | Used to transfer information about the measured status of the 1st 2 axes and up to 12 buttons of a joystick. Additional handle information is available in the Expanded Joystick Message. 10-bit position parameters are broadcast over 2 bytes. The eight most significant bits are transmitted in the second byte, with the most significant bit at bit 8. The two least significant bits are transmitted in the first byte in bit positions 7 and 8, with the most significant of the two bits at bit 8. 10-bit position SP Location in PG Bit 10 Byte n Bit 8 Bit 9 Bit 7 Bit 8 Bit 6 Bit 7 Bit 5 Bit 6 Bit 4 Bit 5 Bit 3 Bit 4 Bit 2 Bit 3 Bit 1 Bit 2 Byte (n-1) Bit 8 Bit 1 Bit 7 | PDU2 | Page 0 | Fixed | 8 |  | 8 | 8 | No | Every 100 ms and on change of state but no faster than every 20 ms. Grandfathered definition for systems that implemented this message prior to July, 2010: Every 100 ms or on change of state, but no faster than every 20 ms | 3 |  | 8.3 | 8.3 | 4658 | Joystick 8 Button 11 Pressed Status | Reports when the joystick button has been pressed. 00b = Button not pressed 01b = Button pressed 10b = Error Indicator 11b = Not Available | 2 bits | 4 states | 0 | 0 to 3 |  |  | 87 | SAEbs02 | Measured |  | 1 | 0 | 3 | 2 | 2 | J1939DA | J1939DA | 2007-08-15 | 2007-11-15 | 2007-08-15 | FullDefinition | FullDefinition
|  |  |  | 64808 | Basic Joystick Message 8 | BJM8 | Used to transfer information about the measured status of the 1st 2 axes and up to 12 buttons of a joystick. Additional handle information is available in the Expanded Joystick Message. 10-bit position parameters are broadcast over 2 bytes. The eight most significant bits are transmitted in the second byte, with the most significant bit at bit 8. The two least significant bits are transmitted in the first byte in bit positions 7 and 8, with the most significant of the two bits at bit 8. 10-bit position SP Location in PG Bit 10 Byte n Bit 8 Bit 9 Bit 7 Bit 8 Bit 6 Bit 7 Bit 5 Bit 6 Bit 4 Bit 5 Bit 3 Bit 4 Bit 2 Bit 3 Bit 1 Bit 2 Byte (n-1) Bit 8 Bit 1 Bit 7 | PDU2 | Page 0 | Fixed | 8 |  | 8 | 8 | No | Every 100 ms and on change of state but no faster than every 20 ms. Grandfathered definition for systems that implemented this message prior to July, 2010: Every 100 ms or on change of state, but no faster than every 20 ms | 3 |  | 8.5 | 8.5 | 4659 | Joystick 8 Button 10 Pressed Status | Reports when the joystick button has been pressed. 00b = Button not pressed 01b = Button pressed 10b = Error Indicator 11b = Not Available | 2 bits | 4 states | 0 | 0 to 3 |  |  | 87 | SAEbs02 | Measured |  | 1 | 0 | 3 | 2 | 2 | J1939DA | J1939DA | 2007-08-15 | 2007-11-15 | 2007-08-15 | FullDefinition | FullDefinition
|  |  |  | 64808 | Basic Joystick Message 8 | BJM8 | Used to transfer information about the measured status of the 1st 2 axes and up to 12 buttons of a joystick. Additional handle information is available in the Expanded Joystick Message. 10-bit position parameters are broadcast over 2 bytes. The eight most significant bits are transmitted in the second byte, with the most significant bit at bit 8. The two least significant bits are transmitted in the first byte in bit positions 7 and 8, with the most significant of the two bits at bit 8. 10-bit position SP Location in PG Bit 10 Byte n Bit 8 Bit 9 Bit 7 Bit 8 Bit 6 Bit 7 Bit 5 Bit 6 Bit 4 Bit 5 Bit 3 Bit 4 Bit 2 Bit 3 Bit 1 Bit 2 Byte (n-1) Bit 8 Bit 1 Bit 7 | PDU2 | Page 0 | Fixed | 8 |  | 8 | 8 | No | Every 100 ms and on change of state but no faster than every 20 ms. Grandfathered definition for systems that implemented this message prior to July, 2010: Every 100 ms or on change of state, but no faster than every 20 ms | 3 |  | 8.7 | 8.7 | 4660 | Joystick 8 Button 9 Pressed Status | Reports when the joystick button has been pressed. 00b = Button not pressed 01b = Button pressed 10b = Error Indicator 11b = Not Available | 2 bits | 4 states | 0 | 0 to 3 |  |  | 87 | SAEbs02 | Measured |  | 1 | 0 | 3 | 2 | 2 | J1939DA | J1939DA | 2007-08-15 | 2007-11-15 | 2007-08-15 | FullDefinition | FullDefinition
|  |  |  | 64809 | Extended Joystick Message 7 | EJM7 | Used to transfer information about the measured status of three additional axes of a joystick and switches of the joystick grip or handle. The joystick axial motion information is available in the Basic Joystick Message. 10-bit position parameters are broadcast over 2 bytes. The eight most significant bits are transmitted in the second byte, with the most significant bit at bit 8. The two least significant bits are transmitted in the first byte in bit positions 7 and 8, with the most significant of the two bits at bit 8. 10-bit position SP Location in PG Bit 10 Byte n Bit 8 Bit 9 Bit 7 Bit 8 Bit 6 Bit 7 Bit 5 Bit 6 Bit 4 Bit 5 Bit 3 Bit 4 Bit 2 Bit 3 Bit 1 Bit 2 Byte (n-1) Bit 8 Bit 1 Bit 7 Note: The term Grip used here simply refers to another set of axes separate from the previously mentioned X and Y Axis. This additional set of axes could in some cases be grip mounted sensors as opposed to the sensors mounted at the base of the handle. | PDU2 | Page 0 | Fixed | 8 |  | 8 | 8 | No | Every 100 ms and on change of state but no faster than every 20 ms. Grandfathered definition for systems that implemented this message prior to July, 2010: Every 100 ms or on change of state, but no faster than every 20 ms | 3 |  | 1.1 | 1.1 | 4624 | Joystick 7 Grip X-Axis Neutral Position Status | Reports when the current joystick grip position is in the neutral position for that axis of travel. The neutral position measurement must be determined from some mechanism other than the axis position measurement device. 00b = Not in Neutral Position 01b = In Neutral Position 10b = Error Indicator 11b = Not Available | 2 bits | 4 states | 0 | 0 to 3 |  |  | 87 | SAEbs02 | Measured |  | 1 | 0 | 3 | 2 | 2 | J1939DA | J1939DA | 2007-08-15 | 2013-02-28 | 2007-08-15 | FullDefinition | FullDefinition
|  |  |  | 64809 | Extended Joystick Message 7 | EJM7 | Used to transfer information about the measured status of three additional axes of a joystick and switches of the joystick grip or handle. The joystick axial motion information is available in the Basic Joystick Message. 10-bit position parameters are broadcast over 2 bytes. The eight most significant bits are transmitted in the second byte, with the most significant bit at bit 8. The two least significant bits are transmitted in the first byte in bit positions 7 and 8, with the most significant of the two bits at bit 8. 10-bit position SP Location in PG Bit 10 Byte n Bit 8 Bit 9 Bit 7 Bit 8 Bit 6 Bit 7 Bit 5 Bit 6 Bit 4 Bit 5 Bit 3 Bit 4 Bit 2 Bit 3 Bit 1 Bit 2 Byte (n-1) Bit 8 Bit 1 Bit 7 Note: The term Grip used here simply refers to another set of axes separate from the previously mentioned X and Y Axis. This additional set of axes could in some cases be grip mounted sensors as opposed to the sensors mounted at the base of the handle. | PDU2 | Page 0 | Fixed | 8 |  | 8 | 8 | No | Every 100 ms and on change of state but no faster than every 20 ms. Grandfathered definition for systems that implemented this message prior to July, 2010: Every 100 ms or on change of state, but no faster than every 20 ms | 3 |  | 1.3 | 1.3 | 4625 | Joystick 7 Grip X-Axis Lever Left Negative Position Status | Reports when the current joystick grip position is on the negative travel side (back, left, counterclockwise, down) relative to the neutral position for that axis of travel. 00b = Not on negative side of Neutral 01b = On negative side of Neutral 10b = Error Indicator 11b = Not Available | 2 bits | 4 states | 0 | 0 to 3 |  |  | 87 | SAEbs02 | Measured |  | 1 | 0 | 3 | 2 | 2 | J1939DA | J1939DA | 2007-08-15 | 2013-02-28 | 2007-08-15 | FullDefinition | FullDefinition
|  |  |  | 64809 | Extended Joystick Message 7 | EJM7 | Used to transfer information about the measured status of three additional axes of a joystick and switches of the joystick grip or handle. The joystick axial motion information is available in the Basic Joystick Message. 10-bit position parameters are broadcast over 2 bytes. The eight most significant bits are transmitted in the second byte, with the most significant bit at bit 8. The two least significant bits are transmitted in the first byte in bit positions 7 and 8, with the most significant of the two bits at bit 8. 10-bit position SP Location in PG Bit 10 Byte n Bit 8 Bit 9 Bit 7 Bit 8 Bit 6 Bit 7 Bit 5 Bit 6 Bit 4 Bit 5 Bit 3 Bit 4 Bit 2 Bit 3 Bit 1 Bit 2 Byte (n-1) Bit 8 Bit 1 Bit 7 Note: The term Grip used here simply refers to another set of axes separate from the previously mentioned X and Y Axis. This additional set of axes could in some cases be grip mounted sensors as opposed to the sensors mounted at the base of the handle. | PDU2 | Page 0 | Fixed | 8 |  | 8 | 8 | No | Every 100 ms and on change of state but no faster than every 20 ms. Grandfathered definition for systems that implemented this message prior to July, 2010: Every 100 ms or on change of state, but no faster than every 20 ms | 3 |  | 1.5 | 1.5 | 4626 | Joystick 7 Grip X-Axis Lever Right Positive Position Status | Reports when the current joystick grip position is on the positive travel side (forward, right, clockwise, up) relative to the neutral position for that axis of travel. 00b = Not on Positive side of Neutral 01b = On positive side of Neutral 10b = Error Indicator 11b = Not Available | 2 bits | 4 states | 0 | 0 to 3 |  |  | 87 | SAEbs02 | Measured |  | 1 | 0 | 3 | 2 | 2 | J1939DA | J1939DA | 2007-08-15 | 2013-02-28 | 2007-08-15 | FullDefinition | FullDefinition
|  |  |  | 64809 | Extended Joystick Message 7 | EJM7 | Used to transfer information about the measured status of three additional axes of a joystick and switches of the joystick grip or handle. The joystick axial motion information is available in the Basic Joystick Message. 10-bit position parameters are broadcast over 2 bytes. The eight most significant bits are transmitted in the second byte, with the most significant bit at bit 8. The two least significant bits are transmitted in the first byte in bit positions 7 and 8, with the most significant of the two bits at bit 8. 10-bit position SP Location in PG Bit 10 Byte n Bit 8 Bit 9 Bit 7 Bit 8 Bit 6 Bit 7 Bit 5 Bit 6 Bit 4 Bit 5 Bit 3 Bit 4 Bit 2 Bit 3 Bit 1 Bit 2 Byte (n-1) Bit 8 Bit 1 Bit 7 Note: The term Grip used here simply refers to another set of axes separate from the previously mentioned X and Y Axis. This additional set of axes could in some cases be grip mounted sensors as opposed to the sensors mounted at the base of the handle. | PDU2 | Page 0 | Fixed | 8 |  | 8 | 8 | No | Every 100 ms and on change of state but no faster than every 20 ms. Grandfathered definition for systems that implemented this message prior to July, 2010: Every 100 ms or on change of state, but no faster than every 20 ms | 3 |  | 1.7-2 | 1.7 | 4627 | Joystick 7 Grip X-Axis Position | The position of the joystick grip in the relative motion of travel from the neutral position. Position value of 0 is Neutral and position value 1000 (100%) is the end of linear zone. Value of 1022 indicates an error has occurred. | 10 bits | 0.1 % per bit | 0 % | 0 to 102 % |  | % | 205 | SAEpc02 | Measured |  | 0.1 | 0 | 102 | 10 | 10 | J1939DA | J1939DA | 2007-08-15 | 2013-02-28 | 2007-08-15 | FullDefinition | FullDefinition
|  |  |  | 64809 | Extended Joystick Message 7 | EJM7 | Used to transfer information about the measured status of three additional axes of a joystick and switches of the joystick grip or handle. The joystick axial motion information is available in the Basic Joystick Message. 10-bit position parameters are broadcast over 2 bytes. The eight most significant bits are transmitted in the second byte, with the most significant bit at bit 8. The two least significant bits are transmitted in the first byte in bit positions 7 and 8, with the most significant of the two bits at bit 8. 10-bit position SP Location in PG Bit 10 Byte n Bit 8 Bit 9 Bit 7 Bit 8 Bit 6 Bit 7 Bit 5 Bit 6 Bit 4 Bit 5 Bit 3 Bit 4 Bit 2 Bit 3 Bit 1 Bit 2 Byte (n-1) Bit 8 Bit 1 Bit 7 Note: The term Grip used here simply refers to another set of axes separate from the previously mentioned X and Y Axis. This additional set of axes could in some cases be grip mounted sensors as opposed to the sensors mounted at the base of the handle. | PDU2 | Page 0 | Fixed | 8 |  | 8 | 8 | No | Every 100 ms and on change of state but no faster than every 20 ms. Grandfathered definition for systems that implemented this message prior to July, 2010: Every 100 ms or on change of state, but no faster than every 20 ms | 3 |  | 3.1 | 3.1 | 4628 | Joystick 7 Grip Y-Axis Neutral Position Status | Reports when the current joystick grip position is in the neutral position for that axis of travel. The neutral position measurement must be determined from some mechanism other than the axis position measurement device. 00b = Not in Neutral Position 01b = In Neutral Position 10b = Error Indicator 11b = Not Available | 2 bits | 4 states | 0 | 0 to 3 |  |  | 87 | SAEbs02 | Measured |  | 1 | 0 | 3 | 2 | 2 | J1939DA | J1939DA | 2007-08-15 | 2013-02-28 | 2007-08-15 | FullDefinition | FullDefinition
|  |  |  | 64809 | Extended Joystick Message 7 | EJM7 | Used to transfer information about the measured status of three additional axes of a joystick and switches of the joystick grip or handle. The joystick axial motion information is available in the Basic Joystick Message. 10-bit position parameters are broadcast over 2 bytes. The eight most significant bits are transmitted in the second byte, with the most significant bit at bit 8. The two least significant bits are transmitted in the first byte in bit positions 7 and 8, with the most significant of the two bits at bit 8. 10-bit position SP Location in PG Bit 10 Byte n Bit 8 Bit 9 Bit 7 Bit 8 Bit 6 Bit 7 Bit 5 Bit 6 Bit 4 Bit 5 Bit 3 Bit 4 Bit 2 Bit 3 Bit 1 Bit 2 Byte (n-1) Bit 8 Bit 1 Bit 7 Note: The term Grip used here simply refers to another set of axes separate from the previously mentioned X and Y Axis. This additional set of axes could in some cases be grip mounted sensors as opposed to the sensors mounted at the base of the handle. | PDU2 | Page 0 | Fixed | 8 |  | 8 | 8 | No | Every 100 ms and on change of state but no faster than every 20 ms. Grandfathered definition for systems that implemented this message prior to July, 2010: Every 100 ms or on change of state, but no faster than every 20 ms | 3 |  | 3.3 | 3.3 | 4629 | Joystick 7 Grip Y-Axis Lever Back Negative Position Status | Reports when the current joystick grip position is on the negative travel side (back, left, counterclockwise, down) relative to the neutral position for that axis of travel. 00b = Not on negative side of Neutral 01b = On negative side of Neutral 10b = Error Indicator 11b = Not Available | 2 bits | 4 states | 0 | 0 to 3 |  |  | 87 | SAEbs02 | Measured |  | 1 | 0 | 3 | 2 | 2 | J1939DA | J1939DA | 2007-08-15 | 2013-02-28 | 2007-08-15 | FullDefinition | FullDefinition
|  |  |  | 64809 | Extended Joystick Message 7 | EJM7 | Used to transfer information about the measured status of three additional axes of a joystick and switches of the joystick grip or handle. The joystick axial motion information is available in the Basic Joystick Message. 10-bit position parameters are broadcast over 2 bytes. The eight most significant bits are transmitted in the second byte, with the most significant bit at bit 8. The two least significant bits are transmitted in the first byte in bit positions 7 and 8, with the most significant of the two bits at bit 8. 10-bit position SP Location in PG Bit 10 Byte n Bit 8 Bit 9 Bit 7 Bit 8 Bit 6 Bit 7 Bit 5 Bit 6 Bit 4 Bit 5 Bit 3 Bit 4 Bit 2 Bit 3 Bit 1 Bit 2 Byte (n-1) Bit 8 Bit 1 Bit 7 Note: The term Grip used here simply refers to another set of axes separate from the previously mentioned X and Y Axis. This additional set of axes could in some cases be grip mounted sensors as opposed to the sensors mounted at the base of the handle. | PDU2 | Page 0 | Fixed | 8 |  | 8 | 8 | No | Every 100 ms and on change of state but no faster than every 20 ms. Grandfathered definition for systems that implemented this message prior to July, 2010: Every 100 ms or on change of state, but no faster than every 20 ms | 3 |  | 3.5 | 3.5 | 4630 | Joystick 7 Grip Y-Axis Lever Forward Positive Position Status | Reports when the current joystick grip position is on the positive travel side (forward, right, clockwise, up) relative to the neutral position for that axis of travel. 00b = Not on Positive side of Neutral 01b = On positive side of Neutral 10b = Error Indicator 11b = Not Available | 2 bits | 4 states | 0 | 0 to 3 |  |  | 87 | SAEbs02 | Measured |  | 1 | 0 | 3 | 2 | 2 | J1939DA | J1939DA | 2007-08-15 | 2013-02-28 | 2007-08-15 | FullDefinition | FullDefinition
|  |  |  | 64809 | Extended Joystick Message 7 | EJM7 | Used to transfer information about the measured status of three additional axes of a joystick and switches of the joystick grip or handle. The joystick axial motion information is available in the Basic Joystick Message. 10-bit position parameters are broadcast over 2 bytes. The eight most significant bits are transmitted in the second byte, with the most significant bit at bit 8. The two least significant bits are transmitted in the first byte in bit positions 7 and 8, with the most significant of the two bits at bit 8. 10-bit position SP Location in PG Bit 10 Byte n Bit 8 Bit 9 Bit 7 Bit 8 Bit 6 Bit 7 Bit 5 Bit 6 Bit 4 Bit 5 Bit 3 Bit 4 Bit 2 Bit 3 Bit 1 Bit 2 Byte (n-1) Bit 8 Bit 1 Bit 7 Note: The term Grip used here simply refers to another set of axes separate from the previously mentioned X and Y Axis. This additional set of axes could in some cases be grip mounted sensors as opposed to the sensors mounted at the base of the handle. | PDU2 | Page 0 | Fixed | 8 |  | 8 | 8 | No | Every 100 ms and on change of state but no faster than every 20 ms. Grandfathered definition for systems that implemented this message prior to July, 2010: Every 100 ms or on change of state, but no faster than every 20 ms | 3 |  | 3.7-4 | 3.7 | 4631 | Joystick 7 Grip Y-Axis Position | The position of the joystick grip in the relative motion of travel from the neutral position. Position value of 0 is Neutral and position value 1000 (100%) is the end of linear zone. Value of 1022 indicates an error has occurred. | 10 bits | 0.1 % per bit | 0 % | 0 to 102 % |  | % | 205 | SAEpc02 | Measured |  | 0.1 | 0 | 102 | 10 | 10 | J1939DA | J1939DA | 2007-08-15 | 2013-02-28 | 2007-08-15 | FullDefinition | FullDefinition
|  |  |  | 64809 | Extended Joystick Message 7 | EJM7 | Used to transfer information about the measured status of three additional axes of a joystick and switches of the joystick grip or handle. The joystick axial motion information is available in the Basic Joystick Message. 10-bit position parameters are broadcast over 2 bytes. The eight most significant bits are transmitted in the second byte, with the most significant bit at bit 8. The two least significant bits are transmitted in the first byte in bit positions 7 and 8, with the most significant of the two bits at bit 8. 10-bit position SP Location in PG Bit 10 Byte n Bit 8 Bit 9 Bit 7 Bit 8 Bit 6 Bit 7 Bit 5 Bit 6 Bit 4 Bit 5 Bit 3 Bit 4 Bit 2 Bit 3 Bit 1 Bit 2 Byte (n-1) Bit 8 Bit 1 Bit 7 Note: The term Grip used here simply refers to another set of axes separate from the previously mentioned X and Y Axis. This additional set of axes could in some cases be grip mounted sensors as opposed to the sensors mounted at the base of the handle. | PDU2 | Page 0 | Fixed | 8 |  | 8 | 8 | No | Every 100 ms and on change of state but no faster than every 20 ms. Grandfathered definition for systems that implemented this message prior to July, 2010: Every 100 ms or on change of state, but no faster than every 20 ms | 3 |  | 5.1 | 5.1 | 4632 | Joystick 7 Theta-Axis Neutral Position Status | Reports when the current joystick position is in the neutral position for that axis of travel. The neutral position measurement must be determined from some mechanism other than the axis position measurement device. 00b = Not in Neutral Position 01b = In Neutral Position 10b = Error Indicator 11b = Not Available | 2 bits | 4 states | 0 | 0 to 3 |  |  | 87 | SAEbs02 | Measured |  | 1 | 0 | 3 | 2 | 2 | J1939DA | J1939DA | 2007-08-15 | 2013-02-28 | 2007-08-15 | FullDefinition | FullDefinition
|  |  |  | 64809 | Extended Joystick Message 7 | EJM7 | Used to transfer information about the measured status of three additional axes of a joystick and switches of the joystick grip or handle. The joystick axial motion information is available in the Basic Joystick Message. 10-bit position parameters are broadcast over 2 bytes. The eight most significant bits are transmitted in the second byte, with the most significant bit at bit 8. The two least significant bits are transmitted in the first byte in bit positions 7 and 8, with the most significant of the two bits at bit 8. 10-bit position SP Location in PG Bit 10 Byte n Bit 8 Bit 9 Bit 7 Bit 8 Bit 6 Bit 7 Bit 5 Bit 6 Bit 4 Bit 5 Bit 3 Bit 4 Bit 2 Bit 3 Bit 1 Bit 2 Byte (n-1) Bit 8 Bit 1 Bit 7 Note: The term Grip used here simply refers to another set of axes separate from the previously mentioned X and Y Axis. This additional set of axes could in some cases be grip mounted sensors as opposed to the sensors mounted at the base of the handle. | PDU2 | Page 0 | Fixed | 8 |  | 8 | 8 | No | Every 100 ms and on change of state but no faster than every 20 ms. Grandfathered definition for systems that implemented this message prior to July, 2010: Every 100 ms or on change of state, but no faster than every 20 ms | 3 |  | 5.3 | 5.3 | 4633 | Joystick 7 Theta-Axis Counter Clockwise Negative Position Status | Reports when the current joystick position is on the negative travel side (back, left, counterclockwise, down) relative to the neutral position for that axis of travel. 00b = Not on negative side of Neutral 01b = On negative side of Neutral 10b = Error Indicator 11b = Not Available | 2 bits | 4 states | 0 | 0 to 3 |  |  | 87 | SAEbs02 | Measured |  | 1 | 0 | 3 | 2 | 2 | J1939DA | J1939DA | 2007-08-15 | 2013-02-28 | 2007-08-15 | FullDefinition | FullDefinition
|  |  |  | 64809 | Extended Joystick Message 7 | EJM7 | Used to transfer information about the measured status of three additional axes of a joystick and switches of the joystick grip or handle. The joystick axial motion information is available in the Basic Joystick Message. 10-bit position parameters are broadcast over 2 bytes. The eight most significant bits are transmitted in the second byte, with the most significant bit at bit 8. The two least significant bits are transmitted in the first byte in bit positions 7 and 8, with the most significant of the two bits at bit 8. 10-bit position SP Location in PG Bit 10 Byte n Bit 8 Bit 9 Bit 7 Bit 8 Bit 6 Bit 7 Bit 5 Bit 6 Bit 4 Bit 5 Bit 3 Bit 4 Bit 2 Bit 3 Bit 1 Bit 2 Byte (n-1) Bit 8 Bit 1 Bit 7 Note: The term Grip used here simply refers to another set of axes separate from the previously mentioned X and Y Axis. This additional set of axes could in some cases be grip mounted sensors as opposed to the sensors mounted at the base of the handle. | PDU2 | Page 0 | Fixed | 8 |  | 8 | 8 | No | Every 100 ms and on change of state but no faster than every 20 ms. Grandfathered definition for systems that implemented this message prior to July, 2010: Every 100 ms or on change of state, but no faster than every 20 ms | 3 |  | 5.5 | 5.5 | 4634 | Joystick 7 Theta-Axis Clockwise Positive Position Status | Reports when the current joystick position is on the positive travel side (forward, right, clockwise, up) relative to the neutral position for that axis of travel. 00b = Not on Positive side of Neutral 01b = On positive side of Neutral 10b = Error Indicator 11b = Not Available | 2 bits | 4 states | 0 | 0 to 3 |  |  | 87 | SAEbs02 | Measured |  | 1 | 0 | 3 | 2 | 2 | J1939DA | J1939DA | 2007-08-15 | 2013-02-28 | 2007-08-15 | FullDefinition | FullDefinition
|  |  |  | 64809 | Extended Joystick Message 7 | EJM7 | Used to transfer information about the measured status of three additional axes of a joystick and switches of the joystick grip or handle. The joystick axial motion information is available in the Basic Joystick Message. 10-bit position parameters are broadcast over 2 bytes. The eight most significant bits are transmitted in the second byte, with the most significant bit at bit 8. The two least significant bits are transmitted in the first byte in bit positions 7 and 8, with the most significant of the two bits at bit 8. 10-bit position SP Location in PG Bit 10 Byte n Bit 8 Bit 9 Bit 7 Bit 8 Bit 6 Bit 7 Bit 5 Bit 6 Bit 4 Bit 5 Bit 3 Bit 4 Bit 2 Bit 3 Bit 1 Bit 2 Byte (n-1) Bit 8 Bit 1 Bit 7 Note: The term Grip used here simply refers to another set of axes separate from the previously mentioned X and Y Axis. This additional set of axes could in some cases be grip mounted sensors as opposed to the sensors mounted at the base of the handle. | PDU2 | Page 0 | Fixed | 8 |  | 8 | 8 | No | Every 100 ms and on change of state but no faster than every 20 ms. Grandfathered definition for systems that implemented this message prior to July, 2010: Every 100 ms or on change of state, but no faster than every 20 ms | 3 |  | 5.7-6 | 5.7 | 4635 | Joystick 7 Theta-Axis Position | The position of the joystick in the relative motion of travel from the neutral position. Position value of 0 is Neutral and position value 1000 (100%) is the end of linear zone. Value of 1022 indicates an error has occurred. | 10 bits | 0.1 % per bit | 0 % | 0 to 102 % |  | % | 205 | SAEpc02 | Measured |  | 0.1 | 0 | 102 | 10 | 10 | J1939DA | J1939DA | 2007-08-15 | 2013-02-28 | 2007-08-15 | FullDefinition | FullDefinition
|  |  |  | 64809 | Extended Joystick Message 7 | EJM7 | Used to transfer information about the measured status of three additional axes of a joystick and switches of the joystick grip or handle. The joystick axial motion information is available in the Basic Joystick Message. 10-bit position parameters are broadcast over 2 bytes. The eight most significant bits are transmitted in the second byte, with the most significant bit at bit 8. The two least significant bits are transmitted in the first byte in bit positions 7 and 8, with the most significant of the two bits at bit 8. 10-bit position SP Location in PG Bit 10 Byte n Bit 8 Bit 9 Bit 7 Bit 8 Bit 6 Bit 7 Bit 5 Bit 6 Bit 4 Bit 5 Bit 3 Bit 4 Bit 2 Bit 3 Bit 1 Bit 2 Byte (n-1) Bit 8 Bit 1 Bit 7 Note: The term Grip used here simply refers to another set of axes separate from the previously mentioned X and Y Axis. This additional set of axes could in some cases be grip mounted sensors as opposed to the sensors mounted at the base of the handle. | PDU2 | Page 0 | Fixed | 8 |  | 8 | 8 | No | Every 100 ms and on change of state but no faster than every 20 ms. Grandfathered definition for systems that implemented this message prior to July, 2010: Every 100 ms or on change of state, but no faster than every 20 ms | 3 |  | 7.3 | 7.3 | 4636 | Joystick 7 Theta-Axis Detent Position Status | Reports when the current joystick position is in the detent position for that axis of travel. 00b = Not in the Detent Position 01b = In the Detent Position 10b = Error Indicator 11b = Not Available | 2 bits | 4 states | 0 | 0 to 3 |  |  | 87 | SAEbs02 | Measured |  | 1 | 0 | 3 | 2 | 2 | J1939DA | J1939DA | 2007-08-15 | 2013-02-28 | 2007-08-15 | FullDefinition | FullDefinition
|  |  |  | 64809 | Extended Joystick Message 7 | EJM7 | Used to transfer information about the measured status of three additional axes of a joystick and switches of the joystick grip or handle. The joystick axial motion information is available in the Basic Joystick Message. 10-bit position parameters are broadcast over 2 bytes. The eight most significant bits are transmitted in the second byte, with the most significant bit at bit 8. The two least significant bits are transmitted in the first byte in bit positions 7 and 8, with the most significant of the two bits at bit 8. 10-bit position SP Location in PG Bit 10 Byte n Bit 8 Bit 9 Bit 7 Bit 8 Bit 6 Bit 7 Bit 5 Bit 6 Bit 4 Bit 5 Bit 3 Bit 4 Bit 2 Bit 3 Bit 1 Bit 2 Byte (n-1) Bit 8 Bit 1 Bit 7 Note: The term Grip used here simply refers to another set of axes separate from the previously mentioned X and Y Axis. This additional set of axes could in some cases be grip mounted sensors as opposed to the sensors mounted at the base of the handle. | PDU2 | Page 0 | Fixed | 8 |  | 8 | 8 | No | Every 100 ms and on change of state but no faster than every 20 ms. Grandfathered definition for systems that implemented this message prior to July, 2010: Every 100 ms or on change of state, but no faster than every 20 ms | 3 |  | 7.5 | 7.5 | 4637 | Joystick 7 Grip Y-Axis Detent Position Status | Reports when the current joystick grip position is in the detent position for that axis of travel. 00b = Not in the Detent Position 01b = In the Detent Position 10b = Error Indicator 11b = Not Available | 2 bits | 4 states | 0 | 0 to 3 |  |  | 87 | SAEbs02 | Measured |  | 1 | 0 | 3 | 2 | 2 | J1939DA | J1939DA | 2007-08-15 | 2013-02-28 | 2007-08-15 | FullDefinition | FullDefinition
|  |  |  | 64809 | Extended Joystick Message 7 | EJM7 | Used to transfer information about the measured status of three additional axes of a joystick and switches of the joystick grip or handle. The joystick axial motion information is available in the Basic Joystick Message. 10-bit position parameters are broadcast over 2 bytes. The eight most significant bits are transmitted in the second byte, with the most significant bit at bit 8. The two least significant bits are transmitted in the first byte in bit positions 7 and 8, with the most significant of the two bits at bit 8. 10-bit position SP Location in PG Bit 10 Byte n Bit 8 Bit 9 Bit 7 Bit 8 Bit 6 Bit 7 Bit 5 Bit 6 Bit 4 Bit 5 Bit 3 Bit 4 Bit 2 Bit 3 Bit 1 Bit 2 Byte (n-1) Bit 8 Bit 1 Bit 7 Note: The term Grip used here simply refers to another set of axes separate from the previously mentioned X and Y Axis. This additional set of axes could in some cases be grip mounted sensors as opposed to the sensors mounted at the base of the handle. | PDU2 | Page 0 | Fixed | 8 |  | 8 | 8 | No | Every 100 ms and on change of state but no faster than every 20 ms. Grandfathered definition for systems that implemented this message prior to July, 2010: Every 100 ms or on change of state, but no faster than every 20 ms | 3 |  | 7.7 | 7.7 | 4638 | Joystick 7 Grip X-Axis Detent Position Status | Reports when the current joystick grip position is in the detent position for that axis of travel. 00b = Not in the Detent Position 01b = In the Detent Position 10b = Error Indicator 11b = Not Available | 2 bits | 4 states | 0 | 0 to 3 |  |  | 87 | SAEbs02 | Measured |  | 1 | 0 | 3 | 2 | 2 | J1939DA | J1939DA | 2007-08-15 | 2013-02-28 | 2007-08-15 | FullDefinition | FullDefinition
|  |  |  | 64809 | Extended Joystick Message 7 | EJM7 | Used to transfer information about the measured status of three additional axes of a joystick and switches of the joystick grip or handle. The joystick axial motion information is available in the Basic Joystick Message. 10-bit position parameters are broadcast over 2 bytes. The eight most significant bits are transmitted in the second byte, with the most significant bit at bit 8. The two least significant bits are transmitted in the first byte in bit positions 7 and 8, with the most significant of the two bits at bit 8. 10-bit position SP Location in PG Bit 10 Byte n Bit 8 Bit 9 Bit 7 Bit 8 Bit 6 Bit 7 Bit 5 Bit 6 Bit 4 Bit 5 Bit 3 Bit 4 Bit 2 Bit 3 Bit 1 Bit 2 Byte (n-1) Bit 8 Bit 1 Bit 7 Note: The term Grip used here simply refers to another set of axes separate from the previously mentioned X and Y Axis. This additional set of axes could in some cases be grip mounted sensors as opposed to the sensors mounted at the base of the handle. | PDU2 | Page 0 | Fixed | 8 |  | 8 | 8 | No | Every 100 ms and on change of state but no faster than every 20 ms. Grandfathered definition for systems that implemented this message prior to July, 2010: Every 100 ms or on change of state, but no faster than every 20 ms | 3 |  | 8.1 | 8.1 | 6758 | Joystick 7 Button 16 Pressed Status | Reports when the joystick button has been pressed. 00b = Button not pressed 01b = Button pressed 10b = Error Indicator 11b = Not Available | 2 bits | 4 states | 0 | 0 to 3 |  |  | 87 | SAEbs02 | Measured |  | 1 | 0 | 3 | 2 | 2 | J1939DA | J1939DA | 2013-02-28 | 2013-02-28 | 2013-02-28 | FullDefinition | FullDefinition
|  |  |  | 64809 | Extended Joystick Message 7 | EJM7 | Used to transfer information about the measured status of three additional axes of a joystick and switches of the joystick grip or handle. The joystick axial motion information is available in the Basic Joystick Message. 10-bit position parameters are broadcast over 2 bytes. The eight most significant bits are transmitted in the second byte, with the most significant bit at bit 8. The two least significant bits are transmitted in the first byte in bit positions 7 and 8, with the most significant of the two bits at bit 8. 10-bit position SP Location in PG Bit 10 Byte n Bit 8 Bit 9 Bit 7 Bit 8 Bit 6 Bit 7 Bit 5 Bit 6 Bit 4 Bit 5 Bit 3 Bit 4 Bit 2 Bit 3 Bit 1 Bit 2 Byte (n-1) Bit 8 Bit 1 Bit 7 Note: The term Grip used here simply refers to another set of axes separate from the previously mentioned X and Y Axis. This additional set of axes could in some cases be grip mounted sensors as opposed to the sensors mounted at the base of the handle. | PDU2 | Page 0 | Fixed | 8 |  | 8 | 8 | No | Every 100 ms and on change of state but no faster than every 20 ms. Grandfathered definition for systems that implemented this message prior to July, 2010: Every 100 ms or on change of state, but no faster than every 20 ms | 3 |  | 8.3 | 8.3 | 6757 | Joystick 7 Button 15 Pressed Status | Reports when the joystick button has been pressed. 00b = Button not pressed 01b = Button pressed 10b = Error Indicator 11b = Not Available | 2 bits | 4 states | 0 | 0 to 3 |  |  | 87 | SAEbs02 | Measured |  | 1 | 0 | 3 | 2 | 2 | J1939DA | J1939DA | 2013-02-28 | 2013-02-28 | 2013-02-28 | FullDefinition | FullDefinition
|  |  |  | 64809 | Extended Joystick Message 7 | EJM7 | Used to transfer information about the measured status of three additional axes of a joystick and switches of the joystick grip or handle. The joystick axial motion information is available in the Basic Joystick Message. 10-bit position parameters are broadcast over 2 bytes. The eight most significant bits are transmitted in the second byte, with the most significant bit at bit 8. The two least significant bits are transmitted in the first byte in bit positions 7 and 8, with the most significant of the two bits at bit 8. 10-bit position SP Location in PG Bit 10 Byte n Bit 8 Bit 9 Bit 7 Bit 8 Bit 6 Bit 7 Bit 5 Bit 6 Bit 4 Bit 5 Bit 3 Bit 4 Bit 2 Bit 3 Bit 1 Bit 2 Byte (n-1) Bit 8 Bit 1 Bit 7 Note: The term Grip used here simply refers to another set of axes separate from the previously mentioned X and Y Axis. This additional set of axes could in some cases be grip mounted sensors as opposed to the sensors mounted at the base of the handle. | PDU2 | Page 0 | Fixed | 8 |  | 8 | 8 | No | Every 100 ms and on change of state but no faster than every 20 ms. Grandfathered definition for systems that implemented this message prior to July, 2010: Every 100 ms or on change of state, but no faster than every 20 ms | 3 |  | 8.5 | 8.5 | 6756 | Joystick 7 Button 14 Pressed Status | Reports when the joystick button has been pressed. 00b = Button not pressed 01b = Button pressed 10b = Error Indicator 11b = Not Available | 2 bits | 4 states | 0 | 0 to 3 |  |  | 87 | SAEbs02 | Measured |  | 1 | 0 | 3 | 2 | 2 | J1939DA | J1939DA | 2013-02-28 | 2013-02-28 | 2013-02-28 | FullDefinition | FullDefinition
|  |  |  | 64809 | Extended Joystick Message 7 | EJM7 | Used to transfer information about the measured status of three additional axes of a joystick and switches of the joystick grip or handle. The joystick axial motion information is available in the Basic Joystick Message. 10-bit position parameters are broadcast over 2 bytes. The eight most significant bits are transmitted in the second byte, with the most significant bit at bit 8. The two least significant bits are transmitted in the first byte in bit positions 7 and 8, with the most significant of the two bits at bit 8. 10-bit position SP Location in PG Bit 10 Byte n Bit 8 Bit 9 Bit 7 Bit 8 Bit 6 Bit 7 Bit 5 Bit 6 Bit 4 Bit 5 Bit 3 Bit 4 Bit 2 Bit 3 Bit 1 Bit 2 Byte (n-1) Bit 8 Bit 1 Bit 7 Note: The term Grip used here simply refers to another set of axes separate from the previously mentioned X and Y Axis. This additional set of axes could in some cases be grip mounted sensors as opposed to the sensors mounted at the base of the handle. | PDU2 | Page 0 | Fixed | 8 |  | 8 | 8 | No | Every 100 ms and on change of state but no faster than every 20 ms. Grandfathered definition for systems that implemented this message prior to July, 2010: Every 100 ms or on change of state, but no faster than every 20 ms | 3 |  | 8.7 | 8.7 | 6755 | Joystick 7 Button 13 Pressed Status | Reports when the joystick button has been pressed. 00b = Button not pressed 01b = Button pressed 10b = Error Indicator 11b = Not Available | 2 bits | 4 states | 0 | 0 to 3 |  |  | 87 | SAEbs02 | Measured |  | 1 | 0 | 3 | 2 | 2 | J1939DA | J1939DA | 2013-02-28 | 2013-02-28 | 2013-02-28 | FullDefinition | FullDefinition
|  |  |  | 64810 | Basic Joystick Message 7 | BJM7 | Used to transfer information about the measured status of the 1st 2 axes and up to 12 buttons of a joystick. Additional handle information is available in the Expanded Joystick Message. 10-bit position parameters are broadcast over 2 bytes. The eight most significant bits are transmitted in the second byte, with the most significant bit at bit 8. The two least significant bits are transmitted in the first byte in bit positions 7 and 8, with the most significant of the two bits at bit 8. 10-bit position SP Location in PG Bit 10 Byte n Bit 8 Bit 9 Bit 7 Bit 8 Bit 6 Bit 7 Bit 5 Bit 6 Bit 4 Bit 5 Bit 3 Bit 4 Bit 2 Bit 3 Bit 1 Bit 2 Byte (n-1) Bit 8 Bit 1 Bit 7 | PDU2 | Page 0 | Fixed | 8 |  | 8 | 8 | No | Every 100 ms and on change of state but no faster than every 20 ms. Grandfathered definition for systems that implemented this message prior to July, 2010: Every 100 ms or on change of state, but no faster than every 20 ms | 3 |  | 1.1 | 1.1 | 4602 | Joystick 7 X-Axis Neutral Position Status | Reports when the current joystick position is in the neutral position for that axis of travel. The neutral position measurement must be determined from some mechanism other than the axis position measurement device. 00b = Not in Neutral Position 01b = In Neutral Position 10b = Error Indicator 11b = Not Available | 2 bits | 4 states | 0 | 0 to 3 |  |  | 87 | SAEbs02 | Measured |  | 1 | 0 | 3 | 2 | 2 | J1939DA | J1939DA | 2007-08-15 | 2007-11-15 | 2007-08-15 | FullDefinition | FullDefinition
|  |  |  | 64810 | Basic Joystick Message 7 | BJM7 | Used to transfer information about the measured status of the 1st 2 axes and up to 12 buttons of a joystick. Additional handle information is available in the Expanded Joystick Message. 10-bit position parameters are broadcast over 2 bytes. The eight most significant bits are transmitted in the second byte, with the most significant bit at bit 8. The two least significant bits are transmitted in the first byte in bit positions 7 and 8, with the most significant of the two bits at bit 8. 10-bit position SP Location in PG Bit 10 Byte n Bit 8 Bit 9 Bit 7 Bit 8 Bit 6 Bit 7 Bit 5 Bit 6 Bit 4 Bit 5 Bit 3 Bit 4 Bit 2 Bit 3 Bit 1 Bit 2 Byte (n-1) Bit 8 Bit 1 Bit 7 | PDU2 | Page 0 | Fixed | 8 |  | 8 | 8 | No | Every 100 ms and on change of state but no faster than every 20 ms. Grandfathered definition for systems that implemented this message prior to July, 2010: Every 100 ms or on change of state, but no faster than every 20 ms | 3 |  | 1.3 | 1.3 | 4603 | Joystick 7 X-Axis Lever Left Negative Position Status | Reports when the current joystick position is on the negative travel side (back, left, counterclockwise, down) relative to the neutral position for that axis of travel. 00b = Not on negative side of Neutral 01b = On negative side of Neutral 10b = Error Indicator 11b = Not Available | 2 bits | 4 states | 0 | 0 to 3 |  |  | 87 | SAEbs02 | Measured |  | 1 | 0 | 3 | 2 | 2 | J1939DA | J1939DA | 2007-08-15 | 2007-11-15 | 2007-08-15 | FullDefinition | FullDefinition
|  |  |  | 64810 | Basic Joystick Message 7 | BJM7 | Used to transfer information about the measured status of the 1st 2 axes and up to 12 buttons of a joystick. Additional handle information is available in the Expanded Joystick Message. 10-bit position parameters are broadcast over 2 bytes. The eight most significant bits are transmitted in the second byte, with the most significant bit at bit 8. The two least significant bits are transmitted in the first byte in bit positions 7 and 8, with the most significant of the two bits at bit 8. 10-bit position SP Location in PG Bit 10 Byte n Bit 8 Bit 9 Bit 7 Bit 8 Bit 6 Bit 7 Bit 5 Bit 6 Bit 4 Bit 5 Bit 3 Bit 4 Bit 2 Bit 3 Bit 1 Bit 2 Byte (n-1) Bit 8 Bit 1 Bit 7 | PDU2 | Page 0 | Fixed | 8 |  | 8 | 8 | No | Every 100 ms and on change of state but no faster than every 20 ms. Grandfathered definition for systems that implemented this message prior to July, 2010: Every 100 ms or on change of state, but no faster than every 20 ms | 3 |  | 1.5 | 1.5 | 4604 | Joystick 7 X-Axis Lever Right Positive Position Status | Reports when the current joystick position is on the positive travel side (forward, right, clockwise, up) relative to the neutral position for that axis of travel. 00b = Not on Positive side of Neutral 01b = On positive side of Neutral 10b = Error Indicator 11b = Not Available | 2 bits | 4 states | 0 | 0 to 3 |  |  | 87 | SAEbs02 | Measured |  | 1 | 0 | 3 | 2 | 2 | J1939DA | J1939DA | 2007-08-15 | 2007-11-15 | 2007-08-15 | FullDefinition | FullDefinition
|  |  |  | 64810 | Basic Joystick Message 7 | BJM7 | Used to transfer information about the measured status of the 1st 2 axes and up to 12 buttons of a joystick. Additional handle information is available in the Expanded Joystick Message. 10-bit position parameters are broadcast over 2 bytes. The eight most significant bits are transmitted in the second byte, with the most significant bit at bit 8. The two least significant bits are transmitted in the first byte in bit positions 7 and 8, with the most significant of the two bits at bit 8. 10-bit position SP Location in PG Bit 10 Byte n Bit 8 Bit 9 Bit 7 Bit 8 Bit 6 Bit 7 Bit 5 Bit 6 Bit 4 Bit 5 Bit 3 Bit 4 Bit 2 Bit 3 Bit 1 Bit 2 Byte (n-1) Bit 8 Bit 1 Bit 7 | PDU2 | Page 0 | Fixed | 8 |  | 8 | 8 | No | Every 100 ms and on change of state but no faster than every 20 ms. Grandfathered definition for systems that implemented this message prior to July, 2010: Every 100 ms or on change of state, but no faster than every 20 ms | 3 |  | 1.7-2 | 1.7 | 4605 | Joystick 7 X-Axis Position | The position of the joystick in the relative motion of travel from the neutral position. Position value of 0 is Neutral and position value 1000 (100%) is the end of linear zone. Value of 1022 indicates an error has occurred. | 10 bits | 0.1 % per bit | 0 % | 0 to 102 % |  | % | 205 | SAEpc02 | Measured |  | 0.1 | 0 | 102 | 10 | 10 | J1939DA | J1939DA | 2007-08-15 | 2007-11-15 | 2007-08-15 | FullDefinition | FullDefinition
|  |  |  | 64810 | Basic Joystick Message 7 | BJM7 | Used to transfer information about the measured status of the 1st 2 axes and up to 12 buttons of a joystick. Additional handle information is available in the Expanded Joystick Message. 10-bit position parameters are broadcast over 2 bytes. The eight most significant bits are transmitted in the second byte, with the most significant bit at bit 8. The two least significant bits are transmitted in the first byte in bit positions 7 and 8, with the most significant of the two bits at bit 8. 10-bit position SP Location in PG Bit 10 Byte n Bit 8 Bit 9 Bit 7 Bit 8 Bit 6 Bit 7 Bit 5 Bit 6 Bit 4 Bit 5 Bit 3 Bit 4 Bit 2 Bit 3 Bit 1 Bit 2 Byte (n-1) Bit 8 Bit 1 Bit 7 | PDU2 | Page 0 | Fixed | 8 |  | 8 | 8 | No | Every 100 ms and on change of state but no faster than every 20 ms. Grandfathered definition for systems that implemented this message prior to July, 2010: Every 100 ms or on change of state, but no faster than every 20 ms | 3 |  | 3.1 | 3.1 | 4606 | Joystick 7 Y-Axis Neutral Position Status | Reports when the current joystick position is in the neutral position for that axis of travel. The neutral position measurement must be determined from some mechanism other than the axis position measurement device. 00b = Not in Neutral Position 01b = In Neutral Position 10b = Error Indicator 11b = Not Available | 2 bits | 4 states | 0 | 0 to 3 |  |  | 87 | SAEbs02 | Measured |  | 1 | 0 | 3 | 2 | 2 | J1939DA | J1939DA | 2007-08-15 | 2007-11-15 | 2007-08-15 | FullDefinition | FullDefinition
|  |  |  | 64810 | Basic Joystick Message 7 | BJM7 | Used to transfer information about the measured status of the 1st 2 axes and up to 12 buttons of a joystick. Additional handle information is available in the Expanded Joystick Message. 10-bit position parameters are broadcast over 2 bytes. The eight most significant bits are transmitted in the second byte, with the most significant bit at bit 8. The two least significant bits are transmitted in the first byte in bit positions 7 and 8, with the most significant of the two bits at bit 8. 10-bit position SP Location in PG Bit 10 Byte n Bit 8 Bit 9 Bit 7 Bit 8 Bit 6 Bit 7 Bit 5 Bit 6 Bit 4 Bit 5 Bit 3 Bit 4 Bit 2 Bit 3 Bit 1 Bit 2 Byte (n-1) Bit 8 Bit 1 Bit 7 | PDU2 | Page 0 | Fixed | 8 |  | 8 | 8 | No | Every 100 ms and on change of state but no faster than every 20 ms. Grandfathered definition for systems that implemented this message prior to July, 2010: Every 100 ms or on change of state, but no faster than every 20 ms | 3 |  | 3.3 | 3.3 | 4607 | Joystick 7 Y-Axis Lever Back Negative Position Status | Reports when the current joystick position is on the negative travel side (back, left, counterclockwise, down) relative to the neutral position for that axis of travel. 00b = Not on negative side of Neutral 01b = On negative side of Neutral 10b = Error Indicator 11b = Not Available | 2 bits | 4 states | 0 | 0 to 3 |  |  | 87 | SAEbs02 | Measured |  | 1 | 0 | 3 | 2 | 2 | J1939DA | J1939DA | 2007-08-15 | 2007-11-15 | 2007-08-15 | FullDefinition | FullDefinition
|  |  |  | 64810 | Basic Joystick Message 7 | BJM7 | Used to transfer information about the measured status of the 1st 2 axes and up to 12 buttons of a joystick. Additional handle information is available in the Expanded Joystick Message. 10-bit position parameters are broadcast over 2 bytes. The eight most significant bits are transmitted in the second byte, with the most significant bit at bit 8. The two least significant bits are transmitted in the first byte in bit positions 7 and 8, with the most significant of the two bits at bit 8. 10-bit position SP Location in PG Bit 10 Byte n Bit 8 Bit 9 Bit 7 Bit 8 Bit 6 Bit 7 Bit 5 Bit 6 Bit 4 Bit 5 Bit 3 Bit 4 Bit 2 Bit 3 Bit 1 Bit 2 Byte (n-1) Bit 8 Bit 1 Bit 7 | PDU2 | Page 0 | Fixed | 8 |  | 8 | 8 | No | Every 100 ms and on change of state but no faster than every 20 ms. Grandfathered definition for systems that implemented this message prior to July, 2010: Every 100 ms or on change of state, but no faster than every 20 ms | 3 |  | 3.5 | 3.5 | 4608 | Joystick 7 Y-Axis Lever Forward Positive Position Status | Reports when the current joystick position is on the positive travel side (forward, right, clockwise, up) relative to the neutral position for that axis of travel. 00b = Not on Positive side of Neutral 01b = On positive side of Neutral 10b = Error Indicator 11b = Not Available | 2 bits | 4 states | 0 | 0 to 3 |  |  | 87 | SAEbs02 | Measured |  | 1 | 0 | 3 | 2 | 2 | J1939DA | J1939DA | 2007-08-15 | 2007-11-15 | 2007-08-15 | FullDefinition | FullDefinition
|  |  |  | 64810 | Basic Joystick Message 7 | BJM7 | Used to transfer information about the measured status of the 1st 2 axes and up to 12 buttons of a joystick. Additional handle information is available in the Expanded Joystick Message. 10-bit position parameters are broadcast over 2 bytes. The eight most significant bits are transmitted in the second byte, with the most significant bit at bit 8. The two least significant bits are transmitted in the first byte in bit positions 7 and 8, with the most significant of the two bits at bit 8. 10-bit position SP Location in PG Bit 10 Byte n Bit 8 Bit 9 Bit 7 Bit 8 Bit 6 Bit 7 Bit 5 Bit 6 Bit 4 Bit 5 Bit 3 Bit 4 Bit 2 Bit 3 Bit 1 Bit 2 Byte (n-1) Bit 8 Bit 1 Bit 7 | PDU2 | Page 0 | Fixed | 8 |  | 8 | 8 | No | Every 100 ms and on change of state but no faster than every 20 ms. Grandfathered definition for systems that implemented this message prior to July, 2010: Every 100 ms or on change of state, but no faster than every 20 ms | 3 |  | 3.7-4 | 3.7 | 4609 | Joystick 7 Y-Axis Position | The position of the joystick in the relative motion of travel from the neutral position. Position value of 0 is Neutral and position value 1000 (100%) is the end of linear zone. Value of 1022 indicates an error has occurred. | 10 bits | 0.1 % per bit | 0 % | 0 to 102 % |  | % | 205 | SAEpc02 | Measured |  | 0.1 | 0 | 102 | 10 | 10 | J1939DA | J1939DA | 2007-08-15 | 2007-11-15 | 2007-08-15 | FullDefinition | FullDefinition
|  |  |  | 64810 | Basic Joystick Message 7 | BJM7 | Used to transfer information about the measured status of the 1st 2 axes and up to 12 buttons of a joystick. Additional handle information is available in the Expanded Joystick Message. 10-bit position parameters are broadcast over 2 bytes. The eight most significant bits are transmitted in the second byte, with the most significant bit at bit 8. The two least significant bits are transmitted in the first byte in bit positions 7 and 8, with the most significant of the two bits at bit 8. 10-bit position SP Location in PG Bit 10 Byte n Bit 8 Bit 9 Bit 7 Bit 8 Bit 6 Bit 7 Bit 5 Bit 6 Bit 4 Bit 5 Bit 3 Bit 4 Bit 2 Bit 3 Bit 1 Bit 2 Byte (n-1) Bit 8 Bit 1 Bit 7 | PDU2 | Page 0 | Fixed | 8 |  | 8 | 8 | No | Every 100 ms and on change of state but no faster than every 20 ms. Grandfathered definition for systems that implemented this message prior to July, 2010: Every 100 ms or on change of state, but no faster than every 20 ms | 3 |  | 5.5 | 5.5 | 4610 | Joystick 7 Y-Axis Detent Position Status | Reports when the current joystick position is in the detent position for that axis of travel. 00b = Not in the Detent Position 01b = In the Detent Position 10b = Error Indicator 11b = Not Available | 2 bits | 4 states | 0 | 0 to 3 |  |  | 87 | SAEbs02 | Measured |  | 1 | 0 | 3 | 2 | 2 | J1939DA | J1939DA | 2007-08-15 | 2007-11-15 | 2007-08-15 | FullDefinition | FullDefinition
|  |  |  | 64810 | Basic Joystick Message 7 | BJM7 | Used to transfer information about the measured status of the 1st 2 axes and up to 12 buttons of a joystick. Additional handle information is available in the Expanded Joystick Message. 10-bit position parameters are broadcast over 2 bytes. The eight most significant bits are transmitted in the second byte, with the most significant bit at bit 8. The two least significant bits are transmitted in the first byte in bit positions 7 and 8, with the most significant of the two bits at bit 8. 10-bit position SP Location in PG Bit 10 Byte n Bit 8 Bit 9 Bit 7 Bit 8 Bit 6 Bit 7 Bit 5 Bit 6 Bit 4 Bit 5 Bit 3 Bit 4 Bit 2 Bit 3 Bit 1 Bit 2 Byte (n-1) Bit 8 Bit 1 Bit 7 | PDU2 | Page 0 | Fixed | 8 |  | 8 | 8 | No | Every 100 ms and on change of state but no faster than every 20 ms. Grandfathered definition for systems that implemented this message prior to July, 2010: Every 100 ms or on change of state, but no faster than every 20 ms | 3 |  | 5.7 | 5.7 | 4611 | Joystick 7 X-Axis Detent Position Status | Reports when the current joystick position is in the detent position for that axis of travel. 00b = Not in the Detent Position 01b = In the Detent Position 10b = Error Indicator 11b = Not Available | 2 bits | 4 states | 0 | 0 to 3 |  |  | 87 | SAEbs02 | Measured |  | 1 | 0 | 3 | 2 | 2 | J1939DA | J1939DA | 2007-08-15 | 2007-11-15 | 2007-08-15 | FullDefinition | FullDefinition
|  |  |  | 64810 | Basic Joystick Message 7 | BJM7 | Used to transfer information about the measured status of the 1st 2 axes and up to 12 buttons of a joystick. Additional handle information is available in the Expanded Joystick Message. 10-bit position parameters are broadcast over 2 bytes. The eight most significant bits are transmitted in the second byte, with the most significant bit at bit 8. The two least significant bits are transmitted in the first byte in bit positions 7 and 8, with the most significant of the two bits at bit 8. 10-bit position SP Location in PG Bit 10 Byte n Bit 8 Bit 9 Bit 7 Bit 8 Bit 6 Bit 7 Bit 5 Bit 6 Bit 4 Bit 5 Bit 3 Bit 4 Bit 2 Bit 3 Bit 1 Bit 2 Byte (n-1) Bit 8 Bit 1 Bit 7 | PDU2 | Page 0 | Fixed | 8 |  | 8 | 8 | No | Every 100 ms and on change of state but no faster than every 20 ms. Grandfathered definition for systems that implemented this message prior to July, 2010: Every 100 ms or on change of state, but no faster than every 20 ms | 3 |  | 6.1 | 6.1 | 4612 | Joystick 7 Button 4 Pressed Status | Reports when the joystick button has been pressed. 00b = Button not pressed 01b = Button pressed 10b = Error Indicator 11b = Not Available | 2 bits | 4 states | 0 | 0 to 3 |  |  | 87 | SAEbs02 | Measured |  | 1 | 0 | 3 | 2 | 2 | J1939DA | J1939DA | 2007-08-15 | 2007-11-15 | 2007-08-15 | FullDefinition | FullDefinition
|  |  |  | 64810 | Basic Joystick Message 7 | BJM7 | Used to transfer information about the measured status of the 1st 2 axes and up to 12 buttons of a joystick. Additional handle information is available in the Expanded Joystick Message. 10-bit position parameters are broadcast over 2 bytes. The eight most significant bits are transmitted in the second byte, with the most significant bit at bit 8. The two least significant bits are transmitted in the first byte in bit positions 7 and 8, with the most significant of the two bits at bit 8. 10-bit position SP Location in PG Bit 10 Byte n Bit 8 Bit 9 Bit 7 Bit 8 Bit 6 Bit 7 Bit 5 Bit 6 Bit 4 Bit 5 Bit 3 Bit 4 Bit 2 Bit 3 Bit 1 Bit 2 Byte (n-1) Bit 8 Bit 1 Bit 7 | PDU2 | Page 0 | Fixed | 8 |  | 8 | 8 | No | Every 100 ms and on change of state but no faster than every 20 ms. Grandfathered definition for systems that implemented this message prior to July, 2010: Every 100 ms or on change of state, but no faster than every 20 ms | 3 |  | 6.3 | 6.3 | 4613 | Joystick 7 Button 3 Pressed Status | Reports when the joystick button has been pressed. 00b = Button not pressed 01b = Button pressed 10b = Error Indicator 11b = Not Available | 2 bits | 4 states | 0 | 0 to 3 |  |  | 87 | SAEbs02 | Measured |  | 1 | 0 | 3 | 2 | 2 | J1939DA | J1939DA | 2007-08-15 | 2007-11-15 | 2007-08-15 | FullDefinition | FullDefinition
|  |  |  | 64810 | Basic Joystick Message 7 | BJM7 | Used to transfer information about the measured status of the 1st 2 axes and up to 12 buttons of a joystick. Additional handle information is available in the Expanded Joystick Message. 10-bit position parameters are broadcast over 2 bytes. The eight most significant bits are transmitted in the second byte, with the most significant bit at bit 8. The two least significant bits are transmitted in the first byte in bit positions 7 and 8, with the most significant of the two bits at bit 8. 10-bit position SP Location in PG Bit 10 Byte n Bit 8 Bit 9 Bit 7 Bit 8 Bit 6 Bit 7 Bit 5 Bit 6 Bit 4 Bit 5 Bit 3 Bit 4 Bit 2 Bit 3 Bit 1 Bit 2 Byte (n-1) Bit 8 Bit 1 Bit 7 | PDU2 | Page 0 | Fixed | 8 |  | 8 | 8 | No | Every 100 ms and on change of state but no faster than every 20 ms. Grandfathered definition for systems that implemented this message prior to July, 2010: Every 100 ms or on change of state, but no faster than every 20 ms | 3 |  | 6.5 | 6.5 | 4614 | Joystick 7 Button 2 Pressed Status | Reports when the joystick button has been pressed. 00b = Button not pressed 01b = Button pressed 10b = Error Indicator 11b = Not Available | 2 bits | 4 states | 0 | 0 to 3 |  |  | 87 | SAEbs02 | Measured |  | 1 | 0 | 3 | 2 | 2 | J1939DA | J1939DA | 2007-08-15 | 2007-11-15 | 2007-08-15 | FullDefinition | FullDefinition
|  |  |  | 64810 | Basic Joystick Message 7 | BJM7 | Used to transfer information about the measured status of the 1st 2 axes and up to 12 buttons of a joystick. Additional handle information is available in the Expanded Joystick Message. 10-bit position parameters are broadcast over 2 bytes. The eight most significant bits are transmitted in the second byte, with the most significant bit at bit 8. The two least significant bits are transmitted in the first byte in bit positions 7 and 8, with the most significant of the two bits at bit 8. 10-bit position SP Location in PG Bit 10 Byte n Bit 8 Bit 9 Bit 7 Bit 8 Bit 6 Bit 7 Bit 5 Bit 6 Bit 4 Bit 5 Bit 3 Bit 4 Bit 2 Bit 3 Bit 1 Bit 2 Byte (n-1) Bit 8 Bit 1 Bit 7 | PDU2 | Page 0 | Fixed | 8 |  | 8 | 8 | No | Every 100 ms and on change of state but no faster than every 20 ms. Grandfathered definition for systems that implemented this message prior to July, 2010: Every 100 ms or on change of state, but no faster than every 20 ms | 3 |  | 6.7 | 6.7 | 4615 | Joystick 7 Button 1 Pressed Status | Reports when the joystick button has been pressed. 00b = Button not pressed 01b = Button pressed 10b = Error Indicator 11b = Not Available | 2 bits | 4 states | 0 | 0 to 3 |  |  | 87 | SAEbs02 | Measured |  | 1 | 0 | 3 | 2 | 2 | J1939DA | J1939DA | 2007-08-15 | 2007-11-15 | 2007-08-15 | FullDefinition | FullDefinition
|  |  |  | 64810 | Basic Joystick Message 7 | BJM7 | Used to transfer information about the measured status of the 1st 2 axes and up to 12 buttons of a joystick. Additional handle information is available in the Expanded Joystick Message. 10-bit position parameters are broadcast over 2 bytes. The eight most significant bits are transmitted in the second byte, with the most significant bit at bit 8. The two least significant bits are transmitted in the first byte in bit positions 7 and 8, with the most significant of the two bits at bit 8. 10-bit position SP Location in PG Bit 10 Byte n Bit 8 Bit 9 Bit 7 Bit 8 Bit 6 Bit 7 Bit 5 Bit 6 Bit 4 Bit 5 Bit 3 Bit 4 Bit 2 Bit 3 Bit 1 Bit 2 Byte (n-1) Bit 8 Bit 1 Bit 7 | PDU2 | Page 0 | Fixed | 8 |  | 8 | 8 | No | Every 100 ms and on change of state but no faster than every 20 ms. Grandfathered definition for systems that implemented this message prior to July, 2010: Every 100 ms or on change of state, but no faster than every 20 ms | 3 |  | 7.1 | 7.1 | 4616 | Joystick 7 Button 8 Pressed Status | Reports when the joystick button has been pressed. 00b = Button not pressed 01b = Button pressed 10b = Error Indicator 11b = Not Available | 2 bits | 4 states | 0 | 0 to 3 |  |  | 87 | SAEbs02 | Measured |  | 1 | 0 | 3 | 2 | 2 | J1939DA | J1939DA | 2007-08-15 | 2007-11-15 | 2007-08-15 | FullDefinition | FullDefinition
|  |  |  | 64810 | Basic Joystick Message 7 | BJM7 | Used to transfer information about the measured status of the 1st 2 axes and up to 12 buttons of a joystick. Additional handle information is available in the Expanded Joystick Message. 10-bit position parameters are broadcast over 2 bytes. The eight most significant bits are transmitted in the second byte, with the most significant bit at bit 8. The two least significant bits are transmitted in the first byte in bit positions 7 and 8, with the most significant of the two bits at bit 8. 10-bit position SP Location in PG Bit 10 Byte n Bit 8 Bit 9 Bit 7 Bit 8 Bit 6 Bit 7 Bit 5 Bit 6 Bit 4 Bit 5 Bit 3 Bit 4 Bit 2 Bit 3 Bit 1 Bit 2 Byte (n-1) Bit 8 Bit 1 Bit 7 | PDU2 | Page 0 | Fixed | 8 |  | 8 | 8 | No | Every 100 ms and on change of state but no faster than every 20 ms. Grandfathered definition for systems that implemented this message prior to July, 2010: Every 100 ms or on change of state, but no faster than every 20 ms | 3 |  | 7.3 | 7.3 | 4617 | Joystick 7 Button 7 Pressed Status | Reports when the joystick button has been pressed. 00b = Button not pressed 01b = Button pressed 10b = Error Indicator 11b = Not Available | 2 bits | 4 states | 0 | 0 to 3 |  |  | 87 | SAEbs02 | Measured |  | 1 | 0 | 3 | 2 | 2 | J1939DA | J1939DA | 2007-08-15 | 2007-11-15 | 2007-08-15 | FullDefinition | FullDefinition
|  |  |  | 64810 | Basic Joystick Message 7 | BJM7 | Used to transfer information about the measured status of the 1st 2 axes and up to 12 buttons of a joystick. Additional handle information is available in the Expanded Joystick Message. 10-bit position parameters are broadcast over 2 bytes. The eight most significant bits are transmitted in the second byte, with the most significant bit at bit 8. The two least significant bits are transmitted in the first byte in bit positions 7 and 8, with the most significant of the two bits at bit 8. 10-bit position SP Location in PG Bit 10 Byte n Bit 8 Bit 9 Bit 7 Bit 8 Bit 6 Bit 7 Bit 5 Bit 6 Bit 4 Bit 5 Bit 3 Bit 4 Bit 2 Bit 3 Bit 1 Bit 2 Byte (n-1) Bit 8 Bit 1 Bit 7 | PDU2 | Page 0 | Fixed | 8 |  | 8 | 8 | No | Every 100 ms and on change of state but no faster than every 20 ms. Grandfathered definition for systems that implemented this message prior to July, 2010: Every 100 ms or on change of state, but no faster than every 20 ms | 3 |  | 7.5 | 7.5 | 4618 | Joystick 7 Button 6 Pressed Status | Reports when the joystick button has been pressed. 00b = Button not pressed 01b = Button pressed 10b = Error Indicator 11b = Not Available | 2 bits | 4 states | 0 | 0 to 3 |  |  | 87 | SAEbs02 | Measured |  | 1 | 0 | 3 | 2 | 2 | J1939DA | J1939DA | 2007-08-15 | 2007-11-15 | 2007-08-15 | FullDefinition | FullDefinition
|  |  |  | 64810 | Basic Joystick Message 7 | BJM7 | Used to transfer information about the measured status of the 1st 2 axes and up to 12 buttons of a joystick. Additional handle information is available in the Expanded Joystick Message. 10-bit position parameters are broadcast over 2 bytes. The eight most significant bits are transmitted in the second byte, with the most significant bit at bit 8. The two least significant bits are transmitted in the first byte in bit positions 7 and 8, with the most significant of the two bits at bit 8. 10-bit position SP Location in PG Bit 10 Byte n Bit 8 Bit 9 Bit 7 Bit 8 Bit 6 Bit 7 Bit 5 Bit 6 Bit 4 Bit 5 Bit 3 Bit 4 Bit 2 Bit 3 Bit 1 Bit 2 Byte (n-1) Bit 8 Bit 1 Bit 7 | PDU2 | Page 0 | Fixed | 8 |  | 8 | 8 | No | Every 100 ms and on change of state but no faster than every 20 ms. Grandfathered definition for systems that implemented this message prior to July, 2010: Every 100 ms or on change of state, but no faster than every 20 ms | 3 |  | 7.7 | 7.7 | 4619 | Joystick 7 Button 5 Pressed Status | Reports when the joystick button has been pressed. 00b = Button not pressed 01b = Button pressed 10b = Error Indicator 11b = Not Available | 2 bits | 4 states | 0 | 0 to 3 |  |  | 87 | SAEbs02 | Measured |  | 1 | 0 | 3 | 2 | 2 | J1939DA | J1939DA | 2007-08-15 | 2007-11-15 | 2007-08-15 | FullDefinition | FullDefinition
|  |  |  | 64810 | Basic Joystick Message 7 | BJM7 | Used to transfer information about the measured status of the 1st 2 axes and up to 12 buttons of a joystick. Additional handle information is available in the Expanded Joystick Message. 10-bit position parameters are broadcast over 2 bytes. The eight most significant bits are transmitted in the second byte, with the most significant bit at bit 8. The two least significant bits are transmitted in the first byte in bit positions 7 and 8, with the most significant of the two bits at bit 8. 10-bit position SP Location in PG Bit 10 Byte n Bit 8 Bit 9 Bit 7 Bit 8 Bit 6 Bit 7 Bit 5 Bit 6 Bit 4 Bit 5 Bit 3 Bit 4 Bit 2 Bit 3 Bit 1 Bit 2 Byte (n-1) Bit 8 Bit 1 Bit 7 | PDU2 | Page 0 | Fixed | 8 |  | 8 | 8 | No | Every 100 ms and on change of state but no faster than every 20 ms. Grandfathered definition for systems that implemented this message prior to July, 2010: Every 100 ms or on change of state, but no faster than every 20 ms | 3 |  | 8.1 | 8.1 | 4620 | Joystick 7 Button 12 Pressed Status | Reports when the joystick button has been pressed. 00b = Button not pressed 01b = Button pressed 10b = Error Indicator 11b = Not Available | 2 bits | 4 states | 0 | 0 to 3 |  |  | 87 | SAEbs02 | Measured |  | 1 | 0 | 3 | 2 | 2 | J1939DA | J1939DA | 2007-08-15 | 2007-11-15 | 2007-08-15 | FullDefinition | FullDefinition
|  |  |  | 64810 | Basic Joystick Message 7 | BJM7 | Used to transfer information about the measured status of the 1st 2 axes and up to 12 buttons of a joystick. Additional handle information is available in the Expanded Joystick Message. 10-bit position parameters are broadcast over 2 bytes. The eight most significant bits are transmitted in the second byte, with the most significant bit at bit 8. The two least significant bits are transmitted in the first byte in bit positions 7 and 8, with the most significant of the two bits at bit 8. 10-bit position SP Location in PG Bit 10 Byte n Bit 8 Bit 9 Bit 7 Bit 8 Bit 6 Bit 7 Bit 5 Bit 6 Bit 4 Bit 5 Bit 3 Bit 4 Bit 2 Bit 3 Bit 1 Bit 2 Byte (n-1) Bit 8 Bit 1 Bit 7 | PDU2 | Page 0 | Fixed | 8 |  | 8 | 8 | No | Every 100 ms and on change of state but no faster than every 20 ms. Grandfathered definition for systems that implemented this message prior to July, 2010: Every 100 ms or on change of state, but no faster than every 20 ms | 3 |  | 8.3 | 8.3 | 4621 | Joystick 7 Button 11 Pressed Status | Reports when the joystick button has been pressed. 00b = Button not pressed 01b = Button pressed 10b = Error Indicator 11b = Not Available | 2 bits | 4 states | 0 | 0 to 3 |  |  | 87 | SAEbs02 | Measured |  | 1 | 0 | 3 | 2 | 2 | J1939DA | J1939DA | 2007-08-15 | 2007-11-15 | 2007-08-15 | FullDefinition | FullDefinition
|  |  |  | 64810 | Basic Joystick Message 7 | BJM7 | Used to transfer information about the measured status of the 1st 2 axes and up to 12 buttons of a joystick. Additional handle information is available in the Expanded Joystick Message. 10-bit position parameters are broadcast over 2 bytes. The eight most significant bits are transmitted in the second byte, with the most significant bit at bit 8. The two least significant bits are transmitted in the first byte in bit positions 7 and 8, with the most significant of the two bits at bit 8. 10-bit position SP Location in PG Bit 10 Byte n Bit 8 Bit 9 Bit 7 Bit 8 Bit 6 Bit 7 Bit 5 Bit 6 Bit 4 Bit 5 Bit 3 Bit 4 Bit 2 Bit 3 Bit 1 Bit 2 Byte (n-1) Bit 8 Bit 1 Bit 7 | PDU2 | Page 0 | Fixed | 8 |  | 8 | 8 | No | Every 100 ms and on change of state but no faster than every 20 ms. Grandfathered definition for systems that implemented this message prior to July, 2010: Every 100 ms or on change of state, but no faster than every 20 ms | 3 |  | 8.5 | 8.5 | 4622 | Joystick 7 Button 10 Pressed Status | Reports when the joystick button has been pressed. 00b = Button not pressed 01b = Button pressed 10b = Error Indicator 11b = Not Available | 2 bits | 4 states | 0 | 0 to 3 |  |  | 87 | SAEbs02 | Measured |  | 1 | 0 | 3 | 2 | 2 | J1939DA | J1939DA | 2007-08-15 | 2007-11-15 | 2007-08-15 | FullDefinition | FullDefinition
|  |  |  | 64810 | Basic Joystick Message 7 | BJM7 | Used to transfer information about the measured status of the 1st 2 axes and up to 12 buttons of a joystick. Additional handle information is available in the Expanded Joystick Message. 10-bit position parameters are broadcast over 2 bytes. The eight most significant bits are transmitted in the second byte, with the most significant bit at bit 8. The two least significant bits are transmitted in the first byte in bit positions 7 and 8, with the most significant of the two bits at bit 8. 10-bit position SP Location in PG Bit 10 Byte n Bit 8 Bit 9 Bit 7 Bit 8 Bit 6 Bit 7 Bit 5 Bit 6 Bit 4 Bit 5 Bit 3 Bit 4 Bit 2 Bit 3 Bit 1 Bit 2 Byte (n-1) Bit 8 Bit 1 Bit 7 | PDU2 | Page 0 | Fixed | 8 |  | 8 | 8 | No | Every 100 ms and on change of state but no faster than every 20 ms. Grandfathered definition for systems that implemented this message prior to July, 2010: Every 100 ms or on change of state, but no faster than every 20 ms | 3 |  | 8.7 | 8.7 | 4623 | Joystick 7 Button 9 Pressed Status | Reports when the joystick button has been pressed. 00b = Button not pressed 01b = Button pressed 10b = Error Indicator 11b = Not Available | 2 bits | 4 states | 0 | 0 to 3 |  |  | 87 | SAEbs02 | Measured |  | 1 | 0 | 3 | 2 | 2 | J1939DA | J1939DA | 2007-08-15 | 2007-11-15 | 2007-08-15 | FullDefinition | FullDefinition
|  |  |  | 64811 | Extended Joystick Message 6 | EJM6 | Used to transfer information about the measured status of three additional axes of a joystick and switches of the joystick grip or handle. The joystick axial motion information is available in the Basic Joystick Message. 10-bit position parameters are broadcast over 2 bytes. The eight most significant bits are transmitted in the second byte, with the most significant bit at bit 8. The two least significant bits are transmitted in the first byte in bit positions 7 and 8, with the most significant of the two bits at bit 8. 10-bit position SP Location in PG Bit 10 Byte n Bit 8 Bit 9 Bit 7 Bit 8 Bit 6 Bit 7 Bit 5 Bit 6 Bit 4 Bit 5 Bit 3 Bit 4 Bit 2 Bit 3 Bit 1 Bit 2 Byte (n-1) Bit 8 Bit 1 Bit 7 Note: The term Grip used here simply refers to another set of axes separate from the previously mentioned X and Y Axis. This additional set of axes could in some cases be grip mounted sensors as opposed to the sensors mounted at the base of the handle. | PDU2 | Page 0 | Fixed | 8 |  | 8 | 8 | No | Every 100 ms and on change of state but no faster than every 20 ms. Grandfathered definition for systems that implemented this message prior to July, 2010: Every 100 ms or on change of state, but no faster than every 20 ms | 3 |  | 1.1 | 1.1 | 4587 | Joystick 6 Grip X-Axis Neutral Position Status | Reports when the current joystick grip position is in the neutral position for that axis of travel. The neutral position measurement must be determined from some mechanism other than the axis position measurement device. 00b = Not in Neutral Position 01b = In Neutral Position 10b = Error Indicator 11b = Not Available | 2 bits | 4 states | 0 | 0 to 3 |  |  | 87 | SAEbs02 | Measured |  | 1 | 0 | 3 | 2 | 2 | J1939DA | J1939DA | 2007-08-15 | 2013-02-28 | 2007-08-15 | FullDefinition | FullDefinition
|  |  |  | 64811 | Extended Joystick Message 6 | EJM6 | Used to transfer information about the measured status of three additional axes of a joystick and switches of the joystick grip or handle. The joystick axial motion information is available in the Basic Joystick Message. 10-bit position parameters are broadcast over 2 bytes. The eight most significant bits are transmitted in the second byte, with the most significant bit at bit 8. The two least significant bits are transmitted in the first byte in bit positions 7 and 8, with the most significant of the two bits at bit 8. 10-bit position SP Location in PG Bit 10 Byte n Bit 8 Bit 9 Bit 7 Bit 8 Bit 6 Bit 7 Bit 5 Bit 6 Bit 4 Bit 5 Bit 3 Bit 4 Bit 2 Bit 3 Bit 1 Bit 2 Byte (n-1) Bit 8 Bit 1 Bit 7 Note: The term Grip used here simply refers to another set of axes separate from the previously mentioned X and Y Axis. This additional set of axes could in some cases be grip mounted sensors as opposed to the sensors mounted at the base of the handle. | PDU2 | Page 0 | Fixed | 8 |  | 8 | 8 | No | Every 100 ms and on change of state but no faster than every 20 ms. Grandfathered definition for systems that implemented this message prior to July, 2010: Every 100 ms or on change of state, but no faster than every 20 ms | 3 |  | 1.3 | 1.3 | 4588 | Joystick 6 Grip X-Axis Lever Left Negative Position Status | Reports when the current joystick grip position is on the negative travel side (back, left, counterclockwise, down) relative to the neutral position for that axis of travel. 00b = Not on negative side of Neutral 01b = On negative side of Neutral 10b = Error Indicator 11b = Not Available | 2 bits | 4 states | 0 | 0 to 3 |  |  | 87 | SAEbs02 | Measured |  | 1 | 0 | 3 | 2 | 2 | J1939DA | J1939DA | 2007-08-15 | 2013-02-28 | 2007-08-15 | FullDefinition | FullDefinition
|  |  |  | 64811 | Extended Joystick Message 6 | EJM6 | Used to transfer information about the measured status of three additional axes of a joystick and switches of the joystick grip or handle. The joystick axial motion information is available in the Basic Joystick Message. 10-bit position parameters are broadcast over 2 bytes. The eight most significant bits are transmitted in the second byte, with the most significant bit at bit 8. The two least significant bits are transmitted in the first byte in bit positions 7 and 8, with the most significant of the two bits at bit 8. 10-bit position SP Location in PG Bit 10 Byte n Bit 8 Bit 9 Bit 7 Bit 8 Bit 6 Bit 7 Bit 5 Bit 6 Bit 4 Bit 5 Bit 3 Bit 4 Bit 2 Bit 3 Bit 1 Bit 2 Byte (n-1) Bit 8 Bit 1 Bit 7 Note: The term Grip used here simply refers to another set of axes separate from the previously mentioned X and Y Axis. This additional set of axes could in some cases be grip mounted sensors as opposed to the sensors mounted at the base of the handle. | PDU2 | Page 0 | Fixed | 8 |  | 8 | 8 | No | Every 100 ms and on change of state but no faster than every 20 ms. Grandfathered definition for systems that implemented this message prior to July, 2010: Every 100 ms or on change of state, but no faster than every 20 ms | 3 |  | 1.5 | 1.5 | 4589 | Joystick 6 Grip X-Axis Lever Right Positive Position Status | Reports when the current joystick grip position is on the positive travel side (forward, right, clockwise, up) relative to the neutral position for that axis of travel. 00b = Not on Positive side of Neutral 01b = On positive side of Neutral 10b = Error Indicator 11b = Not Available | 2 bits | 4 states | 0 | 0 to 3 |  |  | 87 | SAEbs02 | Measured |  | 1 | 0 | 3 | 2 | 2 | J1939DA | J1939DA | 2007-08-15 | 2013-02-28 | 2007-08-15 | FullDefinition | FullDefinition
|  |  |  | 64811 | Extended Joystick Message 6 | EJM6 | Used to transfer information about the measured status of three additional axes of a joystick and switches of the joystick grip or handle. The joystick axial motion information is available in the Basic Joystick Message. 10-bit position parameters are broadcast over 2 bytes. The eight most significant bits are transmitted in the second byte, with the most significant bit at bit 8. The two least significant bits are transmitted in the first byte in bit positions 7 and 8, with the most significant of the two bits at bit 8. 10-bit position SP Location in PG Bit 10 Byte n Bit 8 Bit 9 Bit 7 Bit 8 Bit 6 Bit 7 Bit 5 Bit 6 Bit 4 Bit 5 Bit 3 Bit 4 Bit 2 Bit 3 Bit 1 Bit 2 Byte (n-1) Bit 8 Bit 1 Bit 7 Note: The term Grip used here simply refers to another set of axes separate from the previously mentioned X and Y Axis. This additional set of axes could in some cases be grip mounted sensors as opposed to the sensors mounted at the base of the handle. | PDU2 | Page 0 | Fixed | 8 |  | 8 | 8 | No | Every 100 ms and on change of state but no faster than every 20 ms. Grandfathered definition for systems that implemented this message prior to July, 2010: Every 100 ms or on change of state, but no faster than every 20 ms | 3 |  | 1.7-2 | 1.7 | 4590 | Joystick 6 Grip X-Axis Position | The position of the joystick grip in the relative motion of travel from the neutral position. Position value of 0 is Neutral and position value 1000 (100%) is the end of linear zone. Value of 1022 indicates an error has occurred. | 10 bits | 0.1 % per bit | 0 % | 0 to 102 % |  | % | 205 | SAEpc02 | Measured |  | 0.1 | 0 | 102 | 10 | 10 | J1939DA | J1939DA | 2007-08-15 | 2013-02-28 | 2007-08-15 | FullDefinition | FullDefinition
|  |  |  | 64811 | Extended Joystick Message 6 | EJM6 | Used to transfer information about the measured status of three additional axes of a joystick and switches of the joystick grip or handle. The joystick axial motion information is available in the Basic Joystick Message. 10-bit position parameters are broadcast over 2 bytes. The eight most significant bits are transmitted in the second byte, with the most significant bit at bit 8. The two least significant bits are transmitted in the first byte in bit positions 7 and 8, with the most significant of the two bits at bit 8. 10-bit position SP Location in PG Bit 10 Byte n Bit 8 Bit 9 Bit 7 Bit 8 Bit 6 Bit 7 Bit 5 Bit 6 Bit 4 Bit 5 Bit 3 Bit 4 Bit 2 Bit 3 Bit 1 Bit 2 Byte (n-1) Bit 8 Bit 1 Bit 7 Note: The term Grip used here simply refers to another set of axes separate from the previously mentioned X and Y Axis. This additional set of axes could in some cases be grip mounted sensors as opposed to the sensors mounted at the base of the handle. | PDU2 | Page 0 | Fixed | 8 |  | 8 | 8 | No | Every 100 ms and on change of state but no faster than every 20 ms. Grandfathered definition for systems that implemented this message prior to July, 2010: Every 100 ms or on change of state, but no faster than every 20 ms | 3 |  | 3.1 | 3.1 | 4591 | Joystick 6 Grip Y-Axis Neutral Position Status | Reports when the current joystick grip position is in the neutral position for that axis of travel. The neutral position measurement must be determined from some mechanism other than the axis position measurement device. 00b = Not in Neutral Position 01b = In Neutral Position 10b = Error Indicator 11b = Not Available | 2 bits | 4 states | 0 | 0 to 3 |  |  | 87 | SAEbs02 | Measured |  | 1 | 0 | 3 | 2 | 2 | J1939DA | J1939DA | 2007-08-15 | 2013-02-28 | 2007-08-15 | FullDefinition | FullDefinition
|  |  |  | 64811 | Extended Joystick Message 6 | EJM6 | Used to transfer information about the measured status of three additional axes of a joystick and switches of the joystick grip or handle. The joystick axial motion information is available in the Basic Joystick Message. 10-bit position parameters are broadcast over 2 bytes. The eight most significant bits are transmitted in the second byte, with the most significant bit at bit 8. The two least significant bits are transmitted in the first byte in bit positions 7 and 8, with the most significant of the two bits at bit 8. 10-bit position SP Location in PG Bit 10 Byte n Bit 8 Bit 9 Bit 7 Bit 8 Bit 6 Bit 7 Bit 5 Bit 6 Bit 4 Bit 5 Bit 3 Bit 4 Bit 2 Bit 3 Bit 1 Bit 2 Byte (n-1) Bit 8 Bit 1 Bit 7 Note: The term Grip used here simply refers to another set of axes separate from the previously mentioned X and Y Axis. This additional set of axes could in some cases be grip mounted sensors as opposed to the sensors mounted at the base of the handle. | PDU2 | Page 0 | Fixed | 8 |  | 8 | 8 | No | Every 100 ms and on change of state but no faster than every 20 ms. Grandfathered definition for systems that implemented this message prior to July, 2010: Every 100 ms or on change of state, but no faster than every 20 ms | 3 |  | 3.3 | 3.3 | 4592 | Joystick 6 Grip Y-Axis Lever Back Negative Position Status | Reports when the current joystick grip position is on the negative travel side (back, left, counterclockwise, down) relative to the neutral position for that axis of travel. 00b = Not on negative side of Neutral 01b = On negative side of Neutral 10b = Error Indicator 11b = Not Available | 2 bits | 4 states | 0 | 0 to 3 |  |  | 87 | SAEbs02 | Measured |  | 1 | 0 | 3 | 2 | 2 | J1939DA | J1939DA | 2007-08-15 | 2013-02-28 | 2007-08-15 | FullDefinition | FullDefinition
|  |  |  | 64811 | Extended Joystick Message 6 | EJM6 | Used to transfer information about the measured status of three additional axes of a joystick and switches of the joystick grip or handle. The joystick axial motion information is available in the Basic Joystick Message. 10-bit position parameters are broadcast over 2 bytes. The eight most significant bits are transmitted in the second byte, with the most significant bit at bit 8. The two least significant bits are transmitted in the first byte in bit positions 7 and 8, with the most significant of the two bits at bit 8. 10-bit position SP Location in PG Bit 10 Byte n Bit 8 Bit 9 Bit 7 Bit 8 Bit 6 Bit 7 Bit 5 Bit 6 Bit 4 Bit 5 Bit 3 Bit 4 Bit 2 Bit 3 Bit 1 Bit 2 Byte (n-1) Bit 8 Bit 1 Bit 7 Note: The term Grip used here simply refers to another set of axes separate from the previously mentioned X and Y Axis. This additional set of axes could in some cases be grip mounted sensors as opposed to the sensors mounted at the base of the handle. | PDU2 | Page 0 | Fixed | 8 |  | 8 | 8 | No | Every 100 ms and on change of state but no faster than every 20 ms. Grandfathered definition for systems that implemented this message prior to July, 2010: Every 100 ms or on change of state, but no faster than every 20 ms | 3 |  | 3.5 | 3.5 | 4593 | Joystick 6 Grip Y-Axis Lever Forward Positive Position Status | Reports when the current joystick grip position is on the positive travel side (forward, right, clockwise, up) relative to the neutral position for that axis of travel. 00b = Not on Positive side of Neutral 01b = On positive side of Neutral 10b = Error Indicator 11b = Not Available | 2 bits | 4 states | 0 | 0 to 3 |  |  | 87 | SAEbs02 | Measured |  | 1 | 0 | 3 | 2 | 2 | J1939DA | J1939DA | 2007-08-15 | 2013-02-28 | 2007-08-15 | FullDefinition | FullDefinition
|  |  |  | 64811 | Extended Joystick Message 6 | EJM6 | Used to transfer information about the measured status of three additional axes of a joystick and switches of the joystick grip or handle. The joystick axial motion information is available in the Basic Joystick Message. 10-bit position parameters are broadcast over 2 bytes. The eight most significant bits are transmitted in the second byte, with the most significant bit at bit 8. The two least significant bits are transmitted in the first byte in bit positions 7 and 8, with the most significant of the two bits at bit 8. 10-bit position SP Location in PG Bit 10 Byte n Bit 8 Bit 9 Bit 7 Bit 8 Bit 6 Bit 7 Bit 5 Bit 6 Bit 4 Bit 5 Bit 3 Bit 4 Bit 2 Bit 3 Bit 1 Bit 2 Byte (n-1) Bit 8 Bit 1 Bit 7 Note: The term Grip used here simply refers to another set of axes separate from the previously mentioned X and Y Axis. This additional set of axes could in some cases be grip mounted sensors as opposed to the sensors mounted at the base of the handle. | PDU2 | Page 0 | Fixed | 8 |  | 8 | 8 | No | Every 100 ms and on change of state but no faster than every 20 ms. Grandfathered definition for systems that implemented this message prior to July, 2010: Every 100 ms or on change of state, but no faster than every 20 ms | 3 |  | 3.7-4 | 3.7 | 4594 | Joystick 6 Grip Y-Axis Position | The position of the joystick grip in the relative motion of travel from the neutral position. Position value of 0 is Neutral and position value 1000 (100%) is the end of linear zone. Value of 1022 indicates an error has occurred. | 10 bits | 0.1 % per bit | 0 % | 0 to 102 % |  | % | 205 | SAEpc02 | Measured |  | 0.1 | 0 | 102 | 10 | 10 | J1939DA | J1939DA | 2007-08-15 | 2013-02-28 | 2007-08-15 | FullDefinition | FullDefinition
|  |  |  | 64811 | Extended Joystick Message 6 | EJM6 | Used to transfer information about the measured status of three additional axes of a joystick and switches of the joystick grip or handle. The joystick axial motion information is available in the Basic Joystick Message. 10-bit position parameters are broadcast over 2 bytes. The eight most significant bits are transmitted in the second byte, with the most significant bit at bit 8. The two least significant bits are transmitted in the first byte in bit positions 7 and 8, with the most significant of the two bits at bit 8. 10-bit position SP Location in PG Bit 10 Byte n Bit 8 Bit 9 Bit 7 Bit 8 Bit 6 Bit 7 Bit 5 Bit 6 Bit 4 Bit 5 Bit 3 Bit 4 Bit 2 Bit 3 Bit 1 Bit 2 Byte (n-1) Bit 8 Bit 1 Bit 7 Note: The term Grip used here simply refers to another set of axes separate from the previously mentioned X and Y Axis. This additional set of axes could in some cases be grip mounted sensors as opposed to the sensors mounted at the base of the handle. | PDU2 | Page 0 | Fixed | 8 |  | 8 | 8 | No | Every 100 ms and on change of state but no faster than every 20 ms. Grandfathered definition for systems that implemented this message prior to July, 2010: Every 100 ms or on change of state, but no faster than every 20 ms | 3 |  | 5.1 | 5.1 | 4595 | Joystick 6 Theta-Axis Neutral Position Status | Reports when the current joystick position is in the neutral position for that axis of travel. The neutral position measurement must be determined from some mechanism other than the axis position measurement device. 00b = Not in Neutral Position 01b = In Neutral Position 10b = Error Indicator 11b = Not Available | 2 bits | 4 states | 0 | 0 to 3 |  |  | 87 | SAEbs02 | Measured |  | 1 | 0 | 3 | 2 | 2 | J1939DA | J1939DA | 2007-08-15 | 2013-02-28 | 2007-08-15 | FullDefinition | FullDefinition
|  |  |  | 64811 | Extended Joystick Message 6 | EJM6 | Used to transfer information about the measured status of three additional axes of a joystick and switches of the joystick grip or handle. The joystick axial motion information is available in the Basic Joystick Message. 10-bit position parameters are broadcast over 2 bytes. The eight most significant bits are transmitted in the second byte, with the most significant bit at bit 8. The two least significant bits are transmitted in the first byte in bit positions 7 and 8, with the most significant of the two bits at bit 8. 10-bit position SP Location in PG Bit 10 Byte n Bit 8 Bit 9 Bit 7 Bit 8 Bit 6 Bit 7 Bit 5 Bit 6 Bit 4 Bit 5 Bit 3 Bit 4 Bit 2 Bit 3 Bit 1 Bit 2 Byte (n-1) Bit 8 Bit 1 Bit 7 Note: The term Grip used here simply refers to another set of axes separate from the previously mentioned X and Y Axis. This additional set of axes could in some cases be grip mounted sensors as opposed to the sensors mounted at the base of the handle. | PDU2 | Page 0 | Fixed | 8 |  | 8 | 8 | No | Every 100 ms and on change of state but no faster than every 20 ms. Grandfathered definition for systems that implemented this message prior to July, 2010: Every 100 ms or on change of state, but no faster than every 20 ms | 3 |  | 5.3 | 5.3 | 4596 | Joystick 6 Theta-Axis Counter Clockwise Negative Position Status | Reports when the current joystick position is on the negative travel side (back, left, counterclockwise, down) relative to the neutral position for that axis of travel. 00b = Not on negative side of Neutral 01b = On negative side of Neutral 10b = Error Indicator 11b = Not Available | 2 bits | 4 states | 0 | 0 to 3 |  |  | 87 | SAEbs02 | Measured |  | 1 | 0 | 3 | 2 | 2 | J1939DA | J1939DA | 2007-08-15 | 2013-02-28 | 2007-08-15 | FullDefinition | FullDefinition
|  |  |  | 64811 | Extended Joystick Message 6 | EJM6 | Used to transfer information about the measured status of three additional axes of a joystick and switches of the joystick grip or handle. The joystick axial motion information is available in the Basic Joystick Message. 10-bit position parameters are broadcast over 2 bytes. The eight most significant bits are transmitted in the second byte, with the most significant bit at bit 8. The two least significant bits are transmitted in the first byte in bit positions 7 and 8, with the most significant of the two bits at bit 8. 10-bit position SP Location in PG Bit 10 Byte n Bit 8 Bit 9 Bit 7 Bit 8 Bit 6 Bit 7 Bit 5 Bit 6 Bit 4 Bit 5 Bit 3 Bit 4 Bit 2 Bit 3 Bit 1 Bit 2 Byte (n-1) Bit 8 Bit 1 Bit 7 Note: The term Grip used here simply refers to another set of axes separate from the previously mentioned X and Y Axis. This additional set of axes could in some cases be grip mounted sensors as opposed to the sensors mounted at the base of the handle. | PDU2 | Page 0 | Fixed | 8 |  | 8 | 8 | No | Every 100 ms and on change of state but no faster than every 20 ms. Grandfathered definition for systems that implemented this message prior to July, 2010: Every 100 ms or on change of state, but no faster than every 20 ms | 3 |  | 5.5 | 5.5 | 4597 | Joystick 6 Theta-Axis Clockwise Positive Position Status | Reports when the current joystick position is on the positive travel side (forward, right, clockwise, up) relative to the neutral position for that axis of travel. 00b = Not on Positive side of Neutral 01b = On positive side of Neutral 10b = Error Indicator 11b = Not Available | 2 bits | 4 states | 0 | 0 to 3 |  |  | 87 | SAEbs02 | Measured |  | 1 | 0 | 3 | 2 | 2 | J1939DA | J1939DA | 2007-08-15 | 2013-02-28 | 2007-08-15 | FullDefinition | FullDefinition
|  |  |  | 64811 | Extended Joystick Message 6 | EJM6 | Used to transfer information about the measured status of three additional axes of a joystick and switches of the joystick grip or handle. The joystick axial motion information is available in the Basic Joystick Message. 10-bit position parameters are broadcast over 2 bytes. The eight most significant bits are transmitted in the second byte, with the most significant bit at bit 8. The two least significant bits are transmitted in the first byte in bit positions 7 and 8, with the most significant of the two bits at bit 8. 10-bit position SP Location in PG Bit 10 Byte n Bit 8 Bit 9 Bit 7 Bit 8 Bit 6 Bit 7 Bit 5 Bit 6 Bit 4 Bit 5 Bit 3 Bit 4 Bit 2 Bit 3 Bit 1 Bit 2 Byte (n-1) Bit 8 Bit 1 Bit 7 Note: The term Grip used here simply refers to another set of axes separate from the previously mentioned X and Y Axis. This additional set of axes could in some cases be grip mounted sensors as opposed to the sensors mounted at the base of the handle. | PDU2 | Page 0 | Fixed | 8 |  | 8 | 8 | No | Every 100 ms and on change of state but no faster than every 20 ms. Grandfathered definition for systems that implemented this message prior to July, 2010: Every 100 ms or on change of state, but no faster than every 20 ms | 3 |  | 5.7-6 | 5.7 | 4598 | Joystick 6 Theta-Axis Position | The position of the joystick in the relative motion of travel from the neutral position. Position value of 0 is Neutral and position value 1000 (100%) is the end of linear zone. Value of 1022 indicates an error has occurred. | 10 bits | 0.1 % per bit | 0 % | 0 to 102 % |  | % | 205 | SAEpc02 | Measured |  | 0.1 | 0 | 102 | 10 | 10 | J1939DA | J1939DA | 2007-08-15 | 2013-02-28 | 2007-08-15 | FullDefinition | FullDefinition
|  |  |  | 64811 | Extended Joystick Message 6 | EJM6 | Used to transfer information about the measured status of three additional axes of a joystick and switches of the joystick grip or handle. The joystick axial motion information is available in the Basic Joystick Message. 10-bit position parameters are broadcast over 2 bytes. The eight most significant bits are transmitted in the second byte, with the most significant bit at bit 8. The two least significant bits are transmitted in the first byte in bit positions 7 and 8, with the most significant of the two bits at bit 8. 10-bit position SP Location in PG Bit 10 Byte n Bit 8 Bit 9 Bit 7 Bit 8 Bit 6 Bit 7 Bit 5 Bit 6 Bit 4 Bit 5 Bit 3 Bit 4 Bit 2 Bit 3 Bit 1 Bit 2 Byte (n-1) Bit 8 Bit 1 Bit 7 Note: The term Grip used here simply refers to another set of axes separate from the previously mentioned X and Y Axis. This additional set of axes could in some cases be grip mounted sensors as opposed to the sensors mounted at the base of the handle. | PDU2 | Page 0 | Fixed | 8 |  | 8 | 8 | No | Every 100 ms and on change of state but no faster than every 20 ms. Grandfathered definition for systems that implemented this message prior to July, 2010: Every 100 ms or on change of state, but no faster than every 20 ms | 3 |  | 7.3 | 7.3 | 4599 | Joystick 6 Theta-Axis Detent Position Status | Reports when the current joystick position is in the detent position for that axis of travel. 00b = Not in the Detent Position 01b = In the Detent Position 10b = Error Indicator 11b = Not Available | 2 bits | 4 states | 0 | 0 to 3 |  |  | 87 | SAEbs02 | Measured |  | 1 | 0 | 3 | 2 | 2 | J1939DA | J1939DA | 2007-08-15 | 2013-02-28 | 2007-08-15 | FullDefinition | FullDefinition
|  |  |  | 64811 | Extended Joystick Message 6 | EJM6 | Used to transfer information about the measured status of three additional axes of a joystick and switches of the joystick grip or handle. The joystick axial motion information is available in the Basic Joystick Message. 10-bit position parameters are broadcast over 2 bytes. The eight most significant bits are transmitted in the second byte, with the most significant bit at bit 8. The two least significant bits are transmitted in the first byte in bit positions 7 and 8, with the most significant of the two bits at bit 8. 10-bit position SP Location in PG Bit 10 Byte n Bit 8 Bit 9 Bit 7 Bit 8 Bit 6 Bit 7 Bit 5 Bit 6 Bit 4 Bit 5 Bit 3 Bit 4 Bit 2 Bit 3 Bit 1 Bit 2 Byte (n-1) Bit 8 Bit 1 Bit 7 Note: The term Grip used here simply refers to another set of axes separate from the previously mentioned X and Y Axis. This additional set of axes could in some cases be grip mounted sensors as opposed to the sensors mounted at the base of the handle. | PDU2 | Page 0 | Fixed | 8 |  | 8 | 8 | No | Every 100 ms and on change of state but no faster than every 20 ms. Grandfathered definition for systems that implemented this message prior to July, 2010: Every 100 ms or on change of state, but no faster than every 20 ms | 3 |  | 7.5 | 7.5 | 4600 | Joystick 6 Grip Y-Axis Detent Position Status | Reports when the current joystick grip position is in the detent position for that axis of travel. 00b = Not in the Detent Position 01b = In the Detent Position 10b = Error Indicator 11b = Not Available | 2 bits | 4 states | 0 | 0 to 3 |  |  | 87 | SAEbs02 | Measured |  | 1 | 0 | 3 | 2 | 2 | J1939DA | J1939DA | 2007-08-15 | 2013-02-28 | 2007-08-15 | FullDefinition | FullDefinition
|  |  |  | 64811 | Extended Joystick Message 6 | EJM6 | Used to transfer information about the measured status of three additional axes of a joystick and switches of the joystick grip or handle. The joystick axial motion information is available in the Basic Joystick Message. 10-bit position parameters are broadcast over 2 bytes. The eight most significant bits are transmitted in the second byte, with the most significant bit at bit 8. The two least significant bits are transmitted in the first byte in bit positions 7 and 8, with the most significant of the two bits at bit 8. 10-bit position SP Location in PG Bit 10 Byte n Bit 8 Bit 9 Bit 7 Bit 8 Bit 6 Bit 7 Bit 5 Bit 6 Bit 4 Bit 5 Bit 3 Bit 4 Bit 2 Bit 3 Bit 1 Bit 2 Byte (n-1) Bit 8 Bit 1 Bit 7 Note: The term Grip used here simply refers to another set of axes separate from the previously mentioned X and Y Axis. This additional set of axes could in some cases be grip mounted sensors as opposed to the sensors mounted at the base of the handle. | PDU2 | Page 0 | Fixed | 8 |  | 8 | 8 | No | Every 100 ms and on change of state but no faster than every 20 ms. Grandfathered definition for systems that implemented this message prior to July, 2010: Every 100 ms or on change of state, but no faster than every 20 ms | 3 |  | 7.7 | 7.7 | 4601 | Joystick 6 Grip X-Axis Detent Position Status | Reports when the current joystick grip position is in the detent position for that axis of travel. 00b = Not in the Detent Position 01b = In the Detent Position 10b = Error Indicator 11b = Not Available | 2 bits | 4 states | 0 | 0 to 3 |  |  | 87 | SAEbs02 | Measured |  | 1 | 0 | 3 | 2 | 2 | J1939DA | J1939DA | 2007-08-15 | 2013-02-28 | 2007-08-15 | FullDefinition | FullDefinition
|  |  |  | 64811 | Extended Joystick Message 6 | EJM6 | Used to transfer information about the measured status of three additional axes of a joystick and switches of the joystick grip or handle. The joystick axial motion information is available in the Basic Joystick Message. 10-bit position parameters are broadcast over 2 bytes. The eight most significant bits are transmitted in the second byte, with the most significant bit at bit 8. The two least significant bits are transmitted in the first byte in bit positions 7 and 8, with the most significant of the two bits at bit 8. 10-bit position SP Location in PG Bit 10 Byte n Bit 8 Bit 9 Bit 7 Bit 8 Bit 6 Bit 7 Bit 5 Bit 6 Bit 4 Bit 5 Bit 3 Bit 4 Bit 2 Bit 3 Bit 1 Bit 2 Byte (n-1) Bit 8 Bit 1 Bit 7 Note: The term Grip used here simply refers to another set of axes separate from the previously mentioned X and Y Axis. This additional set of axes could in some cases be grip mounted sensors as opposed to the sensors mounted at the base of the handle. | PDU2 | Page 0 | Fixed | 8 |  | 8 | 8 | No | Every 100 ms and on change of state but no faster than every 20 ms. Grandfathered definition for systems that implemented this message prior to July, 2010: Every 100 ms or on change of state, but no faster than every 20 ms | 3 |  | 8.1 | 8.1 | 6754 | Joystick 6 Button 16 Pressed Status | Reports when the joystick button has been pressed. 00b = Button not pressed 01b = Button pressed 10b = Error Indicator 11b = Not Available | 2 bits | 4 states | 0 | 0 to 3 |  |  | 87 | SAEbs02 | Measured |  | 1 | 0 | 3 | 2 | 2 | J1939DA | J1939DA | 2013-02-28 | 2013-02-28 | 2013-02-28 | FullDefinition | FullDefinition
|  |  |  | 64811 | Extended Joystick Message 6 | EJM6 | Used to transfer information about the measured status of three additional axes of a joystick and switches of the joystick grip or handle. The joystick axial motion information is available in the Basic Joystick Message. 10-bit position parameters are broadcast over 2 bytes. The eight most significant bits are transmitted in the second byte, with the most significant bit at bit 8. The two least significant bits are transmitted in the first byte in bit positions 7 and 8, with the most significant of the two bits at bit 8. 10-bit position SP Location in PG Bit 10 Byte n Bit 8 Bit 9 Bit 7 Bit 8 Bit 6 Bit 7 Bit 5 Bit 6 Bit 4 Bit 5 Bit 3 Bit 4 Bit 2 Bit 3 Bit 1 Bit 2 Byte (n-1) Bit 8 Bit 1 Bit 7 Note: The term Grip used here simply refers to another set of axes separate from the previously mentioned X and Y Axis. This additional set of axes could in some cases be grip mounted sensors as opposed to the sensors mounted at the base of the handle. | PDU2 | Page 0 | Fixed | 8 |  | 8 | 8 | No | Every 100 ms and on change of state but no faster than every 20 ms. Grandfathered definition for systems that implemented this message prior to July, 2010: Every 100 ms or on change of state, but no faster than every 20 ms | 3 |  | 8.3 | 8.3 | 6753 | Joystick 6 Button 15 Pressed Status | Reports when the joystick button has been pressed. 00b = Button not pressed 01b = Button pressed 10b = Error Indicator 11b = Not Available | 2 bits | 4 states | 0 | 0 to 3 |  |  | 87 | SAEbs02 | Measured |  | 1 | 0 | 3 | 2 | 2 | J1939DA | J1939DA | 2013-02-28 | 2013-02-28 | 2013-02-28 | FullDefinition | FullDefinition
|  |  |  | 64811 | Extended Joystick Message 6 | EJM6 | Used to transfer information about the measured status of three additional axes of a joystick and switches of the joystick grip or handle. The joystick axial motion information is available in the Basic Joystick Message. 10-bit position parameters are broadcast over 2 bytes. The eight most significant bits are transmitted in the second byte, with the most significant bit at bit 8. The two least significant bits are transmitted in the first byte in bit positions 7 and 8, with the most significant of the two bits at bit 8. 10-bit position SP Location in PG Bit 10 Byte n Bit 8 Bit 9 Bit 7 Bit 8 Bit 6 Bit 7 Bit 5 Bit 6 Bit 4 Bit 5 Bit 3 Bit 4 Bit 2 Bit 3 Bit 1 Bit 2 Byte (n-1) Bit 8 Bit 1 Bit 7 Note: The term Grip used here simply refers to another set of axes separate from the previously mentioned X and Y Axis. This additional set of axes could in some cases be grip mounted sensors as opposed to the sensors mounted at the base of the handle. | PDU2 | Page 0 | Fixed | 8 |  | 8 | 8 | No | Every 100 ms and on change of state but no faster than every 20 ms. Grandfathered definition for systems that implemented this message prior to July, 2010: Every 100 ms or on change of state, but no faster than every 20 ms | 3 |  | 8.5 | 8.5 | 6752 | Joystick 6 Button 14 Pressed Status | Reports when the joystick button has been pressed. 00b = Button not pressed 01b = Button pressed 10b = Error Indicator 11b = Not Available | 2 bits | 4 states | 0 | 0 to 3 |  |  | 87 | SAEbs02 | Measured |  | 1 | 0 | 3 | 2 | 2 | J1939DA | J1939DA | 2013-02-28 | 2013-02-28 | 2013-02-28 | FullDefinition | FullDefinition
|  |  |  | 64811 | Extended Joystick Message 6 | EJM6 | Used to transfer information about the measured status of three additional axes of a joystick and switches of the joystick grip or handle. The joystick axial motion information is available in the Basic Joystick Message. 10-bit position parameters are broadcast over 2 bytes. The eight most significant bits are transmitted in the second byte, with the most significant bit at bit 8. The two least significant bits are transmitted in the first byte in bit positions 7 and 8, with the most significant of the two bits at bit 8. 10-bit position SP Location in PG Bit 10 Byte n Bit 8 Bit 9 Bit 7 Bit 8 Bit 6 Bit 7 Bit 5 Bit 6 Bit 4 Bit 5 Bit 3 Bit 4 Bit 2 Bit 3 Bit 1 Bit 2 Byte (n-1) Bit 8 Bit 1 Bit 7 Note: The term Grip used here simply refers to another set of axes separate from the previously mentioned X and Y Axis. This additional set of axes could in some cases be grip mounted sensors as opposed to the sensors mounted at the base of the handle. | PDU2 | Page 0 | Fixed | 8 |  | 8 | 8 | No | Every 100 ms and on change of state but no faster than every 20 ms. Grandfathered definition for systems that implemented this message prior to July, 2010: Every 100 ms or on change of state, but no faster than every 20 ms | 3 |  | 8.7 | 8.7 | 6751 | Joystick 6 Button 13 Pressed Status | Reports when the joystick button has been pressed. 00b = Button not pressed 01b = Button pressed 10b = Error Indicator 11b = Not Available | 2 bits | 4 states | 0 | 0 to 3 |  |  | 87 | SAEbs02 | Measured |  | 1 | 0 | 3 | 2 | 2 | J1939DA | J1939DA | 2013-02-28 | 2013-02-28 | 2013-02-28 | FullDefinition | FullDefinition
|  |  |  | 64812 | Basic Joystick Message 6 | BJM6 | Used to transfer information about the measured status of the 1st 2 axes and up to 12 buttons of a joystick. Additional handle information is available in the Expanded Joystick Message. 10-bit position parameters are broadcast over 2 bytes. The eight most significant bits are transmitted in the second byte, with the most significant bit at bit 8. The two least significant bits are transmitted in the first byte in bit positions 7 and 8, with the most significant of the two bits at bit 8. 10-bit position SP Location in PG Bit 10 Byte n Bit 8 Bit 9 Bit 7 Bit 8 Bit 6 Bit 7 Bit 5 Bit 6 Bit 4 Bit 5 Bit 3 Bit 4 Bit 2 Bit 3 Bit 1 Bit 2 Byte (n-1) Bit 8 Bit 1 Bit 7 | PDU2 | Page 0 | Fixed | 8 |  | 8 | 8 | No | Every 100 ms and on change of state but no faster than every 20 ms. Grandfathered definition for systems that implemented this message prior to July, 2010: Every 100 ms or on change of state, but no faster than every 20 ms | 3 |  | 1.1 | 1.1 | 4565 | Joystick 6 X-Axis Neutral Position Status | Reports when the current joystick position is in the neutral position for that axis of travel. The neutral position measurement must be determined from some mechanism other than the axis position measurement device. 00b = Not in Neutral Position 01b = In Neutral Position 10b = Error Indicator 11b = Not Available | 2 bits | 4 states | 0 | 0 to 3 |  |  | 87 | SAEbs02 | Measured |  | 1 | 0 | 3 | 2 | 2 | J1939DA | J1939DA | 2007-08-15 | 2007-11-15 | 2007-08-15 | FullDefinition | FullDefinition
|  |  |  | 64812 | Basic Joystick Message 6 | BJM6 | Used to transfer information about the measured status of the 1st 2 axes and up to 12 buttons of a joystick. Additional handle information is available in the Expanded Joystick Message. 10-bit position parameters are broadcast over 2 bytes. The eight most significant bits are transmitted in the second byte, with the most significant bit at bit 8. The two least significant bits are transmitted in the first byte in bit positions 7 and 8, with the most significant of the two bits at bit 8. 10-bit position SP Location in PG Bit 10 Byte n Bit 8 Bit 9 Bit 7 Bit 8 Bit 6 Bit 7 Bit 5 Bit 6 Bit 4 Bit 5 Bit 3 Bit 4 Bit 2 Bit 3 Bit 1 Bit 2 Byte (n-1) Bit 8 Bit 1 Bit 7 | PDU2 | Page 0 | Fixed | 8 |  | 8 | 8 | No | Every 100 ms and on change of state but no faster than every 20 ms. Grandfathered definition for systems that implemented this message prior to July, 2010: Every 100 ms or on change of state, but no faster than every 20 ms | 3 |  | 1.3 | 1.3 | 4566 | Joystick 6 X-Axis Lever Left Negative Position Status | Reports when the current joystick position is on the negative travel side (back, left, counterclockwise, down) relative to the neutral position for that axis of travel. 00b = Not on negative side of Neutral 01b = On negative side of Neutral 10b = Error Indicator 11b = Not Available | 2 bits | 4 states | 0 | 0 to 3 |  |  | 87 | SAEbs02 | Measured |  | 1 | 0 | 3 | 2 | 2 | J1939DA | J1939DA | 2007-08-15 | 2007-11-15 | 2007-08-15 | FullDefinition | FullDefinition
|  |  |  | 64812 | Basic Joystick Message 6 | BJM6 | Used to transfer information about the measured status of the 1st 2 axes and up to 12 buttons of a joystick. Additional handle information is available in the Expanded Joystick Message. 10-bit position parameters are broadcast over 2 bytes. The eight most significant bits are transmitted in the second byte, with the most significant bit at bit 8. The two least significant bits are transmitted in the first byte in bit positions 7 and 8, with the most significant of the two bits at bit 8. 10-bit position SP Location in PG Bit 10 Byte n Bit 8 Bit 9 Bit 7 Bit 8 Bit 6 Bit 7 Bit 5 Bit 6 Bit 4 Bit 5 Bit 3 Bit 4 Bit 2 Bit 3 Bit 1 Bit 2 Byte (n-1) Bit 8 Bit 1 Bit 7 | PDU2 | Page 0 | Fixed | 8 |  | 8 | 8 | No | Every 100 ms and on change of state but no faster than every 20 ms. Grandfathered definition for systems that implemented this message prior to July, 2010: Every 100 ms or on change of state, but no faster than every 20 ms | 3 |  | 1.5 | 1.5 | 4567 | Joystick 6 X-Axis Lever Right Positive Position Status | Reports when the current joystick position is on the positive travel side (forward, right, clockwise, up) relative to the neutral position for that axis of travel. 00b = Not on Positive side of Neutral 01b = On positive side of Neutral 10b = Error Indicator 11b = Not Available | 2 bits | 4 states | 0 | 0 to 3 |  |  | 87 | SAEbs02 | Measured |  | 1 | 0 | 3 | 2 | 2 | J1939DA | J1939DA | 2007-08-15 | 2007-11-15 | 2007-08-15 | FullDefinition | FullDefinition
|  |  |  | 64812 | Basic Joystick Message 6 | BJM6 | Used to transfer information about the measured status of the 1st 2 axes and up to 12 buttons of a joystick. Additional handle information is available in the Expanded Joystick Message. 10-bit position parameters are broadcast over 2 bytes. The eight most significant bits are transmitted in the second byte, with the most significant bit at bit 8. The two least significant bits are transmitted in the first byte in bit positions 7 and 8, with the most significant of the two bits at bit 8. 10-bit position SP Location in PG Bit 10 Byte n Bit 8 Bit 9 Bit 7 Bit 8 Bit 6 Bit 7 Bit 5 Bit 6 Bit 4 Bit 5 Bit 3 Bit 4 Bit 2 Bit 3 Bit 1 Bit 2 Byte (n-1) Bit 8 Bit 1 Bit 7 | PDU2 | Page 0 | Fixed | 8 |  | 8 | 8 | No | Every 100 ms and on change of state but no faster than every 20 ms. Grandfathered definition for systems that implemented this message prior to July, 2010: Every 100 ms or on change of state, but no faster than every 20 ms | 3 |  | 1.7-2 | 1.7 | 4568 | Joystick 6 X-Axis Position | The position of the joystick in the relative motion of travel from the neutral position. Position value of 0 is Neutral and position value 1000 (100%) is the end of linear zone. Value of 1022 indicates an error has occurred. | 10 bits | 0.1 % per bit | 0 % | 0 to 102 % |  | % | 205 | SAEpc02 | Measured |  | 0.1 | 0 | 102 | 10 | 10 | J1939DA | J1939DA | 2007-08-15 | 2007-11-15 | 2007-08-15 | FullDefinition | FullDefinition
|  |  |  | 64812 | Basic Joystick Message 6 | BJM6 | Used to transfer information about the measured status of the 1st 2 axes and up to 12 buttons of a joystick. Additional handle information is available in the Expanded Joystick Message. 10-bit position parameters are broadcast over 2 bytes. The eight most significant bits are transmitted in the second byte, with the most significant bit at bit 8. The two least significant bits are transmitted in the first byte in bit positions 7 and 8, with the most significant of the two bits at bit 8. 10-bit position SP Location in PG Bit 10 Byte n Bit 8 Bit 9 Bit 7 Bit 8 Bit 6 Bit 7 Bit 5 Bit 6 Bit 4 Bit 5 Bit 3 Bit 4 Bit 2 Bit 3 Bit 1 Bit 2 Byte (n-1) Bit 8 Bit 1 Bit 7 | PDU2 | Page 0 | Fixed | 8 |  | 8 | 8 | No | Every 100 ms and on change of state but no faster than every 20 ms. Grandfathered definition for systems that implemented this message prior to July, 2010: Every 100 ms or on change of state, but no faster than every 20 ms | 3 |  | 3.1 | 3.1 | 4569 | Joystick 6 Y-Axis Neutral Position Status | Reports when the current joystick position is in the neutral position for that axis of travel. The neutral position measurement must be determined from some mechanism other than the axis position measurement device. 00b = Not in Neutral Position 01b = In Neutral Position 10b = Error Indicator 11b = Not Available | 2 bits | 4 states | 0 | 0 to 3 |  |  | 87 | SAEbs02 | Measured |  | 1 | 0 | 3 | 2 | 2 | J1939DA | J1939DA | 2007-08-15 | 2007-11-15 | 2007-08-15 | FullDefinition | FullDefinition
|  |  |  | 64812 | Basic Joystick Message 6 | BJM6 | Used to transfer information about the measured status of the 1st 2 axes and up to 12 buttons of a joystick. Additional handle information is available in the Expanded Joystick Message. 10-bit position parameters are broadcast over 2 bytes. The eight most significant bits are transmitted in the second byte, with the most significant bit at bit 8. The two least significant bits are transmitted in the first byte in bit positions 7 and 8, with the most significant of the two bits at bit 8. 10-bit position SP Location in PG Bit 10 Byte n Bit 8 Bit 9 Bit 7 Bit 8 Bit 6 Bit 7 Bit 5 Bit 6 Bit 4 Bit 5 Bit 3 Bit 4 Bit 2 Bit 3 Bit 1 Bit 2 Byte (n-1) Bit 8 Bit 1 Bit 7 | PDU2 | Page 0 | Fixed | 8 |  | 8 | 8 | No | Every 100 ms and on change of state but no faster than every 20 ms. Grandfathered definition for systems that implemented this message prior to July, 2010: Every 100 ms or on change of state, but no faster than every 20 ms | 3 |  | 3.3 | 3.3 | 4570 | Joystick 6 Y-Axis Lever Back Negative Position Status | Reports when the current joystick position is on the negative travel side (back, left, counterclockwise, down) relative to the neutral position for that axis of travel. 00b = Not on negative side of Neutral 01b = On negative side of Neutral 10b = Error Indicator 11b = Not Available | 2 bits | 4 states | 0 | 0 to 3 |  |  | 87 | SAEbs02 | Measured |  | 1 | 0 | 3 | 2 | 2 | J1939DA | J1939DA | 2007-08-15 | 2007-11-15 | 2007-08-15 | FullDefinition | FullDefinition
|  |  |  | 64812 | Basic Joystick Message 6 | BJM6 | Used to transfer information about the measured status of the 1st 2 axes and up to 12 buttons of a joystick. Additional handle information is available in the Expanded Joystick Message. 10-bit position parameters are broadcast over 2 bytes. The eight most significant bits are transmitted in the second byte, with the most significant bit at bit 8. The two least significant bits are transmitted in the first byte in bit positions 7 and 8, with the most significant of the two bits at bit 8. 10-bit position SP Location in PG Bit 10 Byte n Bit 8 Bit 9 Bit 7 Bit 8 Bit 6 Bit 7 Bit 5 Bit 6 Bit 4 Bit 5 Bit 3 Bit 4 Bit 2 Bit 3 Bit 1 Bit 2 Byte (n-1) Bit 8 Bit 1 Bit 7 | PDU2 | Page 0 | Fixed | 8 |  | 8 | 8 | No | Every 100 ms and on change of state but no faster than every 20 ms. Grandfathered definition for systems that implemented this message prior to July, 2010: Every 100 ms or on change of state, but no faster than every 20 ms | 3 |  | 3.5 | 3.5 | 4571 | Joystick 6 Y-Axis Lever Forward Positive Position Status | Reports when the current joystick position is on the positive travel side (forward, right, clockwise, up) relative to the neutral position for that axis of travel. 00b = Not on Positive side of Neutral 01b = On positive side of Neutral 10b = Error Indicator 11b = Not Available | 2 bits | 4 states | 0 | 0 to 3 |  |  | 87 | SAEbs02 | Measured |  | 1 | 0 | 3 | 2 | 2 | J1939DA | J1939DA | 2007-08-15 | 2007-11-15 | 2007-08-15 | FullDefinition | FullDefinition
|  |  |  | 64812 | Basic Joystick Message 6 | BJM6 | Used to transfer information about the measured status of the 1st 2 axes and up to 12 buttons of a joystick. Additional handle information is available in the Expanded Joystick Message. 10-bit position parameters are broadcast over 2 bytes. The eight most significant bits are transmitted in the second byte, with the most significant bit at bit 8. The two least significant bits are transmitted in the first byte in bit positions 7 and 8, with the most significant of the two bits at bit 8. 10-bit position SP Location in PG Bit 10 Byte n Bit 8 Bit 9 Bit 7 Bit 8 Bit 6 Bit 7 Bit 5 Bit 6 Bit 4 Bit 5 Bit 3 Bit 4 Bit 2 Bit 3 Bit 1 Bit 2 Byte (n-1) Bit 8 Bit 1 Bit 7 | PDU2 | Page 0 | Fixed | 8 |  | 8 | 8 | No | Every 100 ms and on change of state but no faster than every 20 ms. Grandfathered definition for systems that implemented this message prior to July, 2010: Every 100 ms or on change of state, but no faster than every 20 ms | 3 |  | 3.7-4 | 3.7 | 4572 | Joystick 6 Y-Axis Position | The position of the joystick in the relative motion of travel from the neutral position. Position value of 0 is Neutral and position value 1000 (100%) is the end of linear zone. Value of 1022 indicates an error has occurred. | 10 bits | 0.1 % per bit | 0 % | 0 to 102 % |  | % | 205 | SAEpc02 | Measured |  | 0.1 | 0 | 102 | 10 | 10 | J1939DA | J1939DA | 2007-08-15 | 2007-11-15 | 2007-08-15 | FullDefinition | FullDefinition
|  |  |  | 64812 | Basic Joystick Message 6 | BJM6 | Used to transfer information about the measured status of the 1st 2 axes and up to 12 buttons of a joystick. Additional handle information is available in the Expanded Joystick Message. 10-bit position parameters are broadcast over 2 bytes. The eight most significant bits are transmitted in the second byte, with the most significant bit at bit 8. The two least significant bits are transmitted in the first byte in bit positions 7 and 8, with the most significant of the two bits at bit 8. 10-bit position SP Location in PG Bit 10 Byte n Bit 8 Bit 9 Bit 7 Bit 8 Bit 6 Bit 7 Bit 5 Bit 6 Bit 4 Bit 5 Bit 3 Bit 4 Bit 2 Bit 3 Bit 1 Bit 2 Byte (n-1) Bit 8 Bit 1 Bit 7 | PDU2 | Page 0 | Fixed | 8 |  | 8 | 8 | No | Every 100 ms and on change of state but no faster than every 20 ms. Grandfathered definition for systems that implemented this message prior to July, 2010: Every 100 ms or on change of state, but no faster than every 20 ms | 3 |  | 5.5 | 5.5 | 4573 | Joystick 6 Y-Axis Detent Position Status | Reports when the current joystick position is in the detent position for that axis of travel. 00b = Not in the Detent Position 01b = In the Detent Position 10b = Error Indicator 11b = Not Available | 2 bits | 4 states | 0 | 0 to 3 |  |  | 87 | SAEbs02 | Measured |  | 1 | 0 | 3 | 2 | 2 | J1939DA | J1939DA | 2007-08-15 | 2007-11-15 | 2007-08-15 | FullDefinition | FullDefinition
|  |  |  | 64812 | Basic Joystick Message 6 | BJM6 | Used to transfer information about the measured status of the 1st 2 axes and up to 12 buttons of a joystick. Additional handle information is available in the Expanded Joystick Message. 10-bit position parameters are broadcast over 2 bytes. The eight most significant bits are transmitted in the second byte, with the most significant bit at bit 8. The two least significant bits are transmitted in the first byte in bit positions 7 and 8, with the most significant of the two bits at bit 8. 10-bit position SP Location in PG Bit 10 Byte n Bit 8 Bit 9 Bit 7 Bit 8 Bit 6 Bit 7 Bit 5 Bit 6 Bit 4 Bit 5 Bit 3 Bit 4 Bit 2 Bit 3 Bit 1 Bit 2 Byte (n-1) Bit 8 Bit 1 Bit 7 | PDU2 | Page 0 | Fixed | 8 |  | 8 | 8 | No | Every 100 ms and on change of state but no faster than every 20 ms. Grandfathered definition for systems that implemented this message prior to July, 2010: Every 100 ms or on change of state, but no faster than every 20 ms | 3 |  | 5.7 | 5.7 | 4574 | Joystick 6 X-Axis Detent Position Status | Reports when the current joystick position is in the detent position for that axis of travel. 00b = Not in the Detent Position 01b = In the Detent Position 10b = Error Indicator 11b = Not Available | 2 bits | 4 states | 0 | 0 to 3 |  |  | 87 | SAEbs02 | Measured |  | 1 | 0 | 3 | 2 | 2 | J1939DA | J1939DA | 2007-08-15 | 2007-11-15 | 2007-08-15 | FullDefinition | FullDefinition
|  |  |  | 64812 | Basic Joystick Message 6 | BJM6 | Used to transfer information about the measured status of the 1st 2 axes and up to 12 buttons of a joystick. Additional handle information is available in the Expanded Joystick Message. 10-bit position parameters are broadcast over 2 bytes. The eight most significant bits are transmitted in the second byte, with the most significant bit at bit 8. The two least significant bits are transmitted in the first byte in bit positions 7 and 8, with the most significant of the two bits at bit 8. 10-bit position SP Location in PG Bit 10 Byte n Bit 8 Bit 9 Bit 7 Bit 8 Bit 6 Bit 7 Bit 5 Bit 6 Bit 4 Bit 5 Bit 3 Bit 4 Bit 2 Bit 3 Bit 1 Bit 2 Byte (n-1) Bit 8 Bit 1 Bit 7 | PDU2 | Page 0 | Fixed | 8 |  | 8 | 8 | No | Every 100 ms and on change of state but no faster than every 20 ms. Grandfathered definition for systems that implemented this message prior to July, 2010: Every 100 ms or on change of state, but no faster than every 20 ms | 3 |  | 6.1 | 6.1 | 4575 | Joystick 6 Button 4 Pressed Status | Reports when the joystick button has been pressed. 00b = Button not pressed 01b = Button pressed 10b = Error Indicator 11b = Not Available | 2 bits | 4 states | 0 | 0 to 3 |  |  | 87 | SAEbs02 | Measured |  | 1 | 0 | 3 | 2 | 2 | J1939DA | J1939DA | 2007-08-15 | 2007-11-15 | 2007-08-15 | FullDefinition | FullDefinition
|  |  |  | 64812 | Basic Joystick Message 6 | BJM6 | Used to transfer information about the measured status of the 1st 2 axes and up to 12 buttons of a joystick. Additional handle information is available in the Expanded Joystick Message. 10-bit position parameters are broadcast over 2 bytes. The eight most significant bits are transmitted in the second byte, with the most significant bit at bit 8. The two least significant bits are transmitted in the first byte in bit positions 7 and 8, with the most significant of the two bits at bit 8. 10-bit position SP Location in PG Bit 10 Byte n Bit 8 Bit 9 Bit 7 Bit 8 Bit 6 Bit 7 Bit 5 Bit 6 Bit 4 Bit 5 Bit 3 Bit 4 Bit 2 Bit 3 Bit 1 Bit 2 Byte (n-1) Bit 8 Bit 1 Bit 7 | PDU2 | Page 0 | Fixed | 8 |  | 8 | 8 | No | Every 100 ms and on change of state but no faster than every 20 ms. Grandfathered definition for systems that implemented this message prior to July, 2010: Every 100 ms or on change of state, but no faster than every 20 ms | 3 |  | 6.3 | 6.3 | 4576 | Joystick 6 Button 3 Pressed Status | Reports when the joystick button has been pressed. 00b = Button not pressed 01b = Button pressed 10b = Error Indicator 11b = Not Available | 2 bits | 4 states | 0 | 0 to 3 |  |  | 87 | SAEbs02 | Measured |  | 1 | 0 | 3 | 2 | 2 | J1939DA | J1939DA | 2007-08-15 | 2007-11-15 | 2007-08-15 | FullDefinition | FullDefinition
|  |  |  | 64812 | Basic Joystick Message 6 | BJM6 | Used to transfer information about the measured status of the 1st 2 axes and up to 12 buttons of a joystick. Additional handle information is available in the Expanded Joystick Message. 10-bit position parameters are broadcast over 2 bytes. The eight most significant bits are transmitted in the second byte, with the most significant bit at bit 8. The two least significant bits are transmitted in the first byte in bit positions 7 and 8, with the most significant of the two bits at bit 8. 10-bit position SP Location in PG Bit 10 Byte n Bit 8 Bit 9 Bit 7 Bit 8 Bit 6 Bit 7 Bit 5 Bit 6 Bit 4 Bit 5 Bit 3 Bit 4 Bit 2 Bit 3 Bit 1 Bit 2 Byte (n-1) Bit 8 Bit 1 Bit 7 | PDU2 | Page 0 | Fixed | 8 |  | 8 | 8 | No | Every 100 ms and on change of state but no faster than every 20 ms. Grandfathered definition for systems that implemented this message prior to July, 2010: Every 100 ms or on change of state, but no faster than every 20 ms | 3 |  | 6.5 | 6.5 | 4577 | Joystick 6 Button 2 Pressed Status | Reports when the joystick button has been pressed. 00b = Button not pressed 01b = Button pressed 10b = Error Indicator 11b = Not Available | 2 bits | 4 states | 0 | 0 to 3 |  |  | 87 | SAEbs02 | Measured |  | 1 | 0 | 3 | 2 | 2 | J1939DA | J1939DA | 2007-08-15 | 2007-11-15 | 2007-08-15 | FullDefinition | FullDefinition
|  |  |  | 64812 | Basic Joystick Message 6 | BJM6 | Used to transfer information about the measured status of the 1st 2 axes and up to 12 buttons of a joystick. Additional handle information is available in the Expanded Joystick Message. 10-bit position parameters are broadcast over 2 bytes. The eight most significant bits are transmitted in the second byte, with the most significant bit at bit 8. The two least significant bits are transmitted in the first byte in bit positions 7 and 8, with the most significant of the two bits at bit 8. 10-bit position SP Location in PG Bit 10 Byte n Bit 8 Bit 9 Bit 7 Bit 8 Bit 6 Bit 7 Bit 5 Bit 6 Bit 4 Bit 5 Bit 3 Bit 4 Bit 2 Bit 3 Bit 1 Bit 2 Byte (n-1) Bit 8 Bit 1 Bit 7 | PDU2 | Page 0 | Fixed | 8 |  | 8 | 8 | No | Every 100 ms and on change of state but no faster than every 20 ms. Grandfathered definition for systems that implemented this message prior to July, 2010: Every 100 ms or on change of state, but no faster than every 20 ms | 3 |  | 6.7 | 6.7 | 4578 | Joystick 6 Button 1 Pressed Status | Reports when the joystick button has been pressed. 00b = Button not pressed 01b = Button pressed 10b = Error Indicator 11b = Not Available | 2 bits | 4 states | 0 | 0 to 3 |  |  | 87 | SAEbs02 | Measured |  | 1 | 0 | 3 | 2 | 2 | J1939DA | J1939DA | 2007-08-15 | 2007-11-15 | 2007-08-15 | FullDefinition | FullDefinition
|  |  |  | 64812 | Basic Joystick Message 6 | BJM6 | Used to transfer information about the measured status of the 1st 2 axes and up to 12 buttons of a joystick. Additional handle information is available in the Expanded Joystick Message. 10-bit position parameters are broadcast over 2 bytes. The eight most significant bits are transmitted in the second byte, with the most significant bit at bit 8. The two least significant bits are transmitted in the first byte in bit positions 7 and 8, with the most significant of the two bits at bit 8. 10-bit position SP Location in PG Bit 10 Byte n Bit 8 Bit 9 Bit 7 Bit 8 Bit 6 Bit 7 Bit 5 Bit 6 Bit 4 Bit 5 Bit 3 Bit 4 Bit 2 Bit 3 Bit 1 Bit 2 Byte (n-1) Bit 8 Bit 1 Bit 7 | PDU2 | Page 0 | Fixed | 8 |  | 8 | 8 | No | Every 100 ms and on change of state but no faster than every 20 ms. Grandfathered definition for systems that implemented this message prior to July, 2010: Every 100 ms or on change of state, but no faster than every 20 ms | 3 |  | 7.1 | 7.1 | 4579 | Joystick 6 Button 8 Pressed Status | Reports when the joystick button has been pressed. 00b = Button not pressed 01b = Button pressed 10b = Error Indicator 11b = Not Available | 2 bits | 4 states | 0 | 0 to 3 |  |  | 87 | SAEbs02 | Measured |  | 1 | 0 | 3 | 2 | 2 | J1939DA | J1939DA | 2007-08-15 | 2007-11-15 | 2007-08-15 | FullDefinition | FullDefinition
|  |  |  | 64812 | Basic Joystick Message 6 | BJM6 | Used to transfer information about the measured status of the 1st 2 axes and up to 12 buttons of a joystick. Additional handle information is available in the Expanded Joystick Message. 10-bit position parameters are broadcast over 2 bytes. The eight most significant bits are transmitted in the second byte, with the most significant bit at bit 8. The two least significant bits are transmitted in the first byte in bit positions 7 and 8, with the most significant of the two bits at bit 8. 10-bit position SP Location in PG Bit 10 Byte n Bit 8 Bit 9 Bit 7 Bit 8 Bit 6 Bit 7 Bit 5 Bit 6 Bit 4 Bit 5 Bit 3 Bit 4 Bit 2 Bit 3 Bit 1 Bit 2 Byte (n-1) Bit 8 Bit 1 Bit 7 | PDU2 | Page 0 | Fixed | 8 |  | 8 | 8 | No | Every 100 ms and on change of state but no faster than every 20 ms. Grandfathered definition for systems that implemented this message prior to July, 2010: Every 100 ms or on change of state, but no faster than every 20 ms | 3 |  | 7.3 | 7.3 | 4580 | Joystick 6 Button 7 Pressed Status | Reports when the joystick button has been pressed. 00b = Button not pressed 01b = Button pressed 10b = Error Indicator 11b = Not Available | 2 bits | 4 states | 0 | 0 to 3 |  |  | 87 | SAEbs02 | Measured |  | 1 | 0 | 3 | 2 | 2 | J1939DA | J1939DA | 2007-08-15 | 2007-11-15 | 2007-08-15 | FullDefinition | FullDefinition
|  |  |  | 64812 | Basic Joystick Message 6 | BJM6 | Used to transfer information about the measured status of the 1st 2 axes and up to 12 buttons of a joystick. Additional handle information is available in the Expanded Joystick Message. 10-bit position parameters are broadcast over 2 bytes. The eight most significant bits are transmitted in the second byte, with the most significant bit at bit 8. The two least significant bits are transmitted in the first byte in bit positions 7 and 8, with the most significant of the two bits at bit 8. 10-bit position SP Location in PG Bit 10 Byte n Bit 8 Bit 9 Bit 7 Bit 8 Bit 6 Bit 7 Bit 5 Bit 6 Bit 4 Bit 5 Bit 3 Bit 4 Bit 2 Bit 3 Bit 1 Bit 2 Byte (n-1) Bit 8 Bit 1 Bit 7 | PDU2 | Page 0 | Fixed | 8 |  | 8 | 8 | No | Every 100 ms and on change of state but no faster than every 20 ms. Grandfathered definition for systems that implemented this message prior to July, 2010: Every 100 ms or on change of state, but no faster than every 20 ms | 3 |  | 7.5 | 7.5 | 4581 | Joystick 6 Button 6 Pressed Status | Reports when the joystick button has been pressed. 00b = Button not pressed 01b = Button pressed 10b = Error Indicator 11b = Not Available | 2 bits | 4 states | 0 | 0 to 3 |  |  | 87 | SAEbs02 | Measured |  | 1 | 0 | 3 | 2 | 2 | J1939DA | J1939DA | 2007-08-15 | 2007-11-15 | 2007-08-15 | FullDefinition | FullDefinition
|  |  |  | 64812 | Basic Joystick Message 6 | BJM6 | Used to transfer information about the measured status of the 1st 2 axes and up to 12 buttons of a joystick. Additional handle information is available in the Expanded Joystick Message. 10-bit position parameters are broadcast over 2 bytes. The eight most significant bits are transmitted in the second byte, with the most significant bit at bit 8. The two least significant bits are transmitted in the first byte in bit positions 7 and 8, with the most significant of the two bits at bit 8. 10-bit position SP Location in PG Bit 10 Byte n Bit 8 Bit 9 Bit 7 Bit 8 Bit 6 Bit 7 Bit 5 Bit 6 Bit 4 Bit 5 Bit 3 Bit 4 Bit 2 Bit 3 Bit 1 Bit 2 Byte (n-1) Bit 8 Bit 1 Bit 7 | PDU2 | Page 0 | Fixed | 8 |  | 8 | 8 | No | Every 100 ms and on change of state but no faster than every 20 ms. Grandfathered definition for systems that implemented this message prior to July, 2010: Every 100 ms or on change of state, but no faster than every 20 ms | 3 |  | 7.7 | 7.7 | 4582 | Joystick 6 Button 5 Pressed Status | Reports when the joystick button has been pressed. 00b = Button not pressed 01b = Button pressed 10b = Error Indicator 11b = Not Available | 2 bits | 4 states | 0 | 0 to 3 |  |  | 87 | SAEbs02 | Measured |  | 1 | 0 | 3 | 2 | 2 | J1939DA | J1939DA | 2007-08-15 | 2007-11-15 | 2007-08-15 | FullDefinition | FullDefinition
|  |  |  | 64812 | Basic Joystick Message 6 | BJM6 | Used to transfer information about the measured status of the 1st 2 axes and up to 12 buttons of a joystick. Additional handle information is available in the Expanded Joystick Message. 10-bit position parameters are broadcast over 2 bytes. The eight most significant bits are transmitted in the second byte, with the most significant bit at bit 8. The two least significant bits are transmitted in the first byte in bit positions 7 and 8, with the most significant of the two bits at bit 8. 10-bit position SP Location in PG Bit 10 Byte n Bit 8 Bit 9 Bit 7 Bit 8 Bit 6 Bit 7 Bit 5 Bit 6 Bit 4 Bit 5 Bit 3 Bit 4 Bit 2 Bit 3 Bit 1 Bit 2 Byte (n-1) Bit 8 Bit 1 Bit 7 | PDU2 | Page 0 | Fixed | 8 |  | 8 | 8 | No | Every 100 ms and on change of state but no faster than every 20 ms. Grandfathered definition for systems that implemented this message prior to July, 2010: Every 100 ms or on change of state, but no faster than every 20 ms | 3 |  | 8.1 | 8.1 | 4583 | Joystick 6 Button 12 Pressed Status | Reports when the joystick button has been pressed. 00b = Button not pressed 01b = Button pressed 10b = Error Indicator 11b = Not Available | 2 bits | 4 states | 0 | 0 to 3 |  |  | 87 | SAEbs02 | Measured |  | 1 | 0 | 3 | 2 | 2 | J1939DA | J1939DA | 2007-08-15 | 2007-11-15 | 2007-08-15 | FullDefinition | FullDefinition
|  |  |  | 64812 | Basic Joystick Message 6 | BJM6 | Used to transfer information about the measured status of the 1st 2 axes and up to 12 buttons of a joystick. Additional handle information is available in the Expanded Joystick Message. 10-bit position parameters are broadcast over 2 bytes. The eight most significant bits are transmitted in the second byte, with the most significant bit at bit 8. The two least significant bits are transmitted in the first byte in bit positions 7 and 8, with the most significant of the two bits at bit 8. 10-bit position SP Location in PG Bit 10 Byte n Bit 8 Bit 9 Bit 7 Bit 8 Bit 6 Bit 7 Bit 5 Bit 6 Bit 4 Bit 5 Bit 3 Bit 4 Bit 2 Bit 3 Bit 1 Bit 2 Byte (n-1) Bit 8 Bit 1 Bit 7 | PDU2 | Page 0 | Fixed | 8 |  | 8 | 8 | No | Every 100 ms and on change of state but no faster than every 20 ms. Grandfathered definition for systems that implemented this message prior to July, 2010: Every 100 ms or on change of state, but no faster than every 20 ms | 3 |  | 8.3 | 8.3 | 4584 | Joystick 6 Button 11 Pressed Status | Reports when the joystick button has been pressed. 00b = Button not pressed 01b = Button pressed 10b = Error Indicator 11b = Not Available | 2 bits | 4 states | 0 | 0 to 3 |  |  | 87 | SAEbs02 | Measured |  | 1 | 0 | 3 | 2 | 2 | J1939DA | J1939DA | 2007-08-15 | 2007-11-15 | 2007-08-15 | FullDefinition | FullDefinition
|  |  |  | 64812 | Basic Joystick Message 6 | BJM6 | Used to transfer information about the measured status of the 1st 2 axes and up to 12 buttons of a joystick. Additional handle information is available in the Expanded Joystick Message. 10-bit position parameters are broadcast over 2 bytes. The eight most significant bits are transmitted in the second byte, with the most significant bit at bit 8. The two least significant bits are transmitted in the first byte in bit positions 7 and 8, with the most significant of the two bits at bit 8. 10-bit position SP Location in PG Bit 10 Byte n Bit 8 Bit 9 Bit 7 Bit 8 Bit 6 Bit 7 Bit 5 Bit 6 Bit 4 Bit 5 Bit 3 Bit 4 Bit 2 Bit 3 Bit 1 Bit 2 Byte (n-1) Bit 8 Bit 1 Bit 7 | PDU2 | Page 0 | Fixed | 8 |  | 8 | 8 | No | Every 100 ms and on change of state but no faster than every 20 ms. Grandfathered definition for systems that implemented this message prior to July, 2010: Every 100 ms or on change of state, but no faster than every 20 ms | 3 |  | 8.5 | 8.5 | 4585 | Joystick 6 Button 10 Pressed Status | Reports when the joystick button has been pressed. 00b = Button not pressed 01b = Button pressed 10b = Error Indicator 11b = Not Available | 2 bits | 4 states | 0 | 0 to 3 |  |  | 87 | SAEbs02 | Measured |  | 1 | 0 | 3 | 2 | 2 | J1939DA | J1939DA | 2007-08-15 | 2007-11-15 | 2007-08-15 | FullDefinition | FullDefinition
|  |  |  | 64812 | Basic Joystick Message 6 | BJM6 | Used to transfer information about the measured status of the 1st 2 axes and up to 12 buttons of a joystick. Additional handle information is available in the Expanded Joystick Message. 10-bit position parameters are broadcast over 2 bytes. The eight most significant bits are transmitted in the second byte, with the most significant bit at bit 8. The two least significant bits are transmitted in the first byte in bit positions 7 and 8, with the most significant of the two bits at bit 8. 10-bit position SP Location in PG Bit 10 Byte n Bit 8 Bit 9 Bit 7 Bit 8 Bit 6 Bit 7 Bit 5 Bit 6 Bit 4 Bit 5 Bit 3 Bit 4 Bit 2 Bit 3 Bit 1 Bit 2 Byte (n-1) Bit 8 Bit 1 Bit 7 | PDU2 | Page 0 | Fixed | 8 |  | 8 | 8 | No | Every 100 ms and on change of state but no faster than every 20 ms. Grandfathered definition for systems that implemented this message prior to July, 2010: Every 100 ms or on change of state, but no faster than every 20 ms | 3 |  | 8.7 | 8.7 | 4586 | Joystick 6 Button 9 Pressed Status | Reports when the joystick button has been pressed. 00b = Button not pressed 01b = Button pressed 10b = Error Indicator 11b = Not Available | 2 bits | 4 states | 0 | 0 to 3 |  |  | 87 | SAEbs02 | Measured |  | 1 | 0 | 3 | 2 | 2 | J1939DA | J1939DA | 2007-08-15 | 2007-11-15 | 2007-08-15 | FullDefinition | FullDefinition
|  |  |  | 64813 | Extended Joystick Message 5 | EJM5 | Used to transfer information about the measured status of three additional axes of a joystick and switches of the joystick grip or handle. The joystick axial motion information is available in the Basic Joystick Message. 10-bit position parameters are broadcast over 2 bytes. The eight most significant bits are transmitted in the second byte, with the most significant bit at bit 8. The two least significant bits are transmitted in the first byte in bit positions 7 and 8, with the most significant of the two bits at bit 8. 10-bit position SP Location in PG Bit 10 Byte n Bit 8 Bit 9 Bit 7 Bit 8 Bit 6 Bit 7 Bit 5 Bit 6 Bit 4 Bit 5 Bit 3 Bit 4 Bit 2 Bit 3 Bit 1 Bit 2 Byte (n-1) Bit 8 Bit 1 Bit 7 Note: The term Grip used here simply refers to another set of axes separate from the previously mentioned X and Y Axis. This additional set of axes could in some cases be grip mounted sensors as opposed to the sensors mounted at the base of the handle. | PDU2 | Page 0 | Fixed | 8 |  | 8 | 8 | No | Every 100 ms and on change of state but no faster than every 20 ms. Grandfathered definition for systems that implemented this message prior to July, 2010: Every 100 ms or on change of state, but no faster than every 20 ms | 3 |  | 1.1 | 1.1 | 4550 | Joystick 5 Grip X-Axis Neutral Position Status | Reports when the current joystick grip position is in the neutral position for that axis of travel. The neutral position measurement must be determined from some mechanism other than the axis position measurement device. 00b = Not in Neutral Position 01b = In Neutral Position 10b = Error Indicator 11b = Not Available | 2 bits | 4 states | 0 | 0 to 3 |  |  | 87 | SAEbs02 | Measured |  | 1 | 0 | 3 | 2 | 2 | J1939DA | J1939DA | 2007-08-15 | 2013-02-28 | 2007-08-15 | FullDefinition | FullDefinition
|  |  |  | 64813 | Extended Joystick Message 5 | EJM5 | Used to transfer information about the measured status of three additional axes of a joystick and switches of the joystick grip or handle. The joystick axial motion information is available in the Basic Joystick Message. 10-bit position parameters are broadcast over 2 bytes. The eight most significant bits are transmitted in the second byte, with the most significant bit at bit 8. The two least significant bits are transmitted in the first byte in bit positions 7 and 8, with the most significant of the two bits at bit 8. 10-bit position SP Location in PG Bit 10 Byte n Bit 8 Bit 9 Bit 7 Bit 8 Bit 6 Bit 7 Bit 5 Bit 6 Bit 4 Bit 5 Bit 3 Bit 4 Bit 2 Bit 3 Bit 1 Bit 2 Byte (n-1) Bit 8 Bit 1 Bit 7 Note: The term Grip used here simply refers to another set of axes separate from the previously mentioned X and Y Axis. This additional set of axes could in some cases be grip mounted sensors as opposed to the sensors mounted at the base of the handle. | PDU2 | Page 0 | Fixed | 8 |  | 8 | 8 | No | Every 100 ms and on change of state but no faster than every 20 ms. Grandfathered definition for systems that implemented this message prior to July, 2010: Every 100 ms or on change of state, but no faster than every 20 ms | 3 |  | 1.3 | 1.3 | 4551 | Joystick 5 Grip X-Axis Lever Left Negative Position Status | Reports when the current joystick grip position is on the negative travel side (back, left, counterclockwise, down) relative to the neutral position for that axis of travel. 00b = Not on negative side of Neutral 01b = On negative side of Neutral 10b = Error Indicator 11b = Not Available | 2 bits | 4 states | 0 | 0 to 3 |  |  | 87 | SAEbs02 | Measured |  | 1 | 0 | 3 | 2 | 2 | J1939DA | J1939DA | 2007-08-15 | 2013-02-28 | 2007-08-15 | FullDefinition | FullDefinition
|  |  |  | 64813 | Extended Joystick Message 5 | EJM5 | Used to transfer information about the measured status of three additional axes of a joystick and switches of the joystick grip or handle. The joystick axial motion information is available in the Basic Joystick Message. 10-bit position parameters are broadcast over 2 bytes. The eight most significant bits are transmitted in the second byte, with the most significant bit at bit 8. The two least significant bits are transmitted in the first byte in bit positions 7 and 8, with the most significant of the two bits at bit 8. 10-bit position SP Location in PG Bit 10 Byte n Bit 8 Bit 9 Bit 7 Bit 8 Bit 6 Bit 7 Bit 5 Bit 6 Bit 4 Bit 5 Bit 3 Bit 4 Bit 2 Bit 3 Bit 1 Bit 2 Byte (n-1) Bit 8 Bit 1 Bit 7 Note: The term Grip used here simply refers to another set of axes separate from the previously mentioned X and Y Axis. This additional set of axes could in some cases be grip mounted sensors as opposed to the sensors mounted at the base of the handle. | PDU2 | Page 0 | Fixed | 8 |  | 8 | 8 | No | Every 100 ms and on change of state but no faster than every 20 ms. Grandfathered definition for systems that implemented this message prior to July, 2010: Every 100 ms or on change of state, but no faster than every 20 ms | 3 |  | 1.5 | 1.5 | 4552 | Joystick 5 Grip X-Axis Lever Right Positive Position Status | Reports when the current joystick grip position is on the positive travel side (forward, right, clockwise, up) relative to the neutral position for that axis of travel. 00b = Not on Positive side of Neutral 01b = On positive side of Neutral 10b = Error Indicator 11b = Not Available | 2 bits | 4 states | 0 | 0 to 3 |  |  | 87 | SAEbs02 | Measured |  | 1 | 0 | 3 | 2 | 2 | J1939DA | J1939DA | 2007-08-15 | 2013-02-28 | 2007-08-15 | FullDefinition | FullDefinition
|  |  |  | 64813 | Extended Joystick Message 5 | EJM5 | Used to transfer information about the measured status of three additional axes of a joystick and switches of the joystick grip or handle. The joystick axial motion information is available in the Basic Joystick Message. 10-bit position parameters are broadcast over 2 bytes. The eight most significant bits are transmitted in the second byte, with the most significant bit at bit 8. The two least significant bits are transmitted in the first byte in bit positions 7 and 8, with the most significant of the two bits at bit 8. 10-bit position SP Location in PG Bit 10 Byte n Bit 8 Bit 9 Bit 7 Bit 8 Bit 6 Bit 7 Bit 5 Bit 6 Bit 4 Bit 5 Bit 3 Bit 4 Bit 2 Bit 3 Bit 1 Bit 2 Byte (n-1) Bit 8 Bit 1 Bit 7 Note: The term Grip used here simply refers to another set of axes separate from the previously mentioned X and Y Axis. This additional set of axes could in some cases be grip mounted sensors as opposed to the sensors mounted at the base of the handle. | PDU2 | Page 0 | Fixed | 8 |  | 8 | 8 | No | Every 100 ms and on change of state but no faster than every 20 ms. Grandfathered definition for systems that implemented this message prior to July, 2010: Every 100 ms or on change of state, but no faster than every 20 ms | 3 |  | 1.7-2 | 1.7 | 4553 | Joystick 5 Grip X-Axis Position | The position of the joystick grip in the relative motion of travel from the neutral position. Position value of 0 is Neutral and position value 1000 (100%) is the end of linear zone. Value of 1022 indicates an error has occurred. | 10 bits | 0.1 % per bit | 0 % | 0 to 102 % |  | % | 205 | SAEpc02 | Measured |  | 0.1 | 0 | 102 | 10 | 10 | J1939DA | J1939DA | 2007-08-15 | 2013-02-28 | 2007-08-15 | FullDefinition | FullDefinition
|  |  |  | 64813 | Extended Joystick Message 5 | EJM5 | Used to transfer information about the measured status of three additional axes of a joystick and switches of the joystick grip or handle. The joystick axial motion information is available in the Basic Joystick Message. 10-bit position parameters are broadcast over 2 bytes. The eight most significant bits are transmitted in the second byte, with the most significant bit at bit 8. The two least significant bits are transmitted in the first byte in bit positions 7 and 8, with the most significant of the two bits at bit 8. 10-bit position SP Location in PG Bit 10 Byte n Bit 8 Bit 9 Bit 7 Bit 8 Bit 6 Bit 7 Bit 5 Bit 6 Bit 4 Bit 5 Bit 3 Bit 4 Bit 2 Bit 3 Bit 1 Bit 2 Byte (n-1) Bit 8 Bit 1 Bit 7 Note: The term Grip used here simply refers to another set of axes separate from the previously mentioned X and Y Axis. This additional set of axes could in some cases be grip mounted sensors as opposed to the sensors mounted at the base of the handle. | PDU2 | Page 0 | Fixed | 8 |  | 8 | 8 | No | Every 100 ms and on change of state but no faster than every 20 ms. Grandfathered definition for systems that implemented this message prior to July, 2010: Every 100 ms or on change of state, but no faster than every 20 ms | 3 |  | 3.1 | 3.1 | 4554 | Joystick 5 Grip Y-Axis Neutral Position Status | Reports when the current joystick grip position is in the neutral position for that axis of travel. The neutral position measurement must be determined from some mechanism other than the axis position measurement device. 00b = Not in Neutral Position 01b = In Neutral Position 10b = Error Indicator 11b = Not Available | 2 bits | 4 states | 0 | 0 to 3 |  |  | 87 | SAEbs02 | Measured |  | 1 | 0 | 3 | 2 | 2 | J1939DA | J1939DA | 2007-08-15 | 2013-02-28 | 2007-08-15 | FullDefinition | FullDefinition
|  |  |  | 64813 | Extended Joystick Message 5 | EJM5 | Used to transfer information about the measured status of three additional axes of a joystick and switches of the joystick grip or handle. The joystick axial motion information is available in the Basic Joystick Message. 10-bit position parameters are broadcast over 2 bytes. The eight most significant bits are transmitted in the second byte, with the most significant bit at bit 8. The two least significant bits are transmitted in the first byte in bit positions 7 and 8, with the most significant of the two bits at bit 8. 10-bit position SP Location in PG Bit 10 Byte n Bit 8 Bit 9 Bit 7 Bit 8 Bit 6 Bit 7 Bit 5 Bit 6 Bit 4 Bit 5 Bit 3 Bit 4 Bit 2 Bit 3 Bit 1 Bit 2 Byte (n-1) Bit 8 Bit 1 Bit 7 Note: The term Grip used here simply refers to another set of axes separate from the previously mentioned X and Y Axis. This additional set of axes could in some cases be grip mounted sensors as opposed to the sensors mounted at the base of the handle. | PDU2 | Page 0 | Fixed | 8 |  | 8 | 8 | No | Every 100 ms and on change of state but no faster than every 20 ms. Grandfathered definition for systems that implemented this message prior to July, 2010: Every 100 ms or on change of state, but no faster than every 20 ms | 3 |  | 3.3 | 3.3 | 4555 | Joystick 5 Grip Y-Axis Lever Back Negative Position Status | Reports when the current joystick grip position is on the negative travel side (back, left, counterclockwise, down) relative to the neutral position for that axis of travel. 00b = Not on negative side of Neutral 01b = On negative side of Neutral 10b = Error Indicator 11b = Not Available | 2 bits | 4 states | 0 | 0 to 3 |  |  | 87 | SAEbs02 | Measured |  | 1 | 0 | 3 | 2 | 2 | J1939DA | J1939DA | 2007-08-15 | 2013-02-28 | 2007-08-15 | FullDefinition | FullDefinition
|  |  |  | 64813 | Extended Joystick Message 5 | EJM5 | Used to transfer information about the measured status of three additional axes of a joystick and switches of the joystick grip or handle. The joystick axial motion information is available in the Basic Joystick Message. 10-bit position parameters are broadcast over 2 bytes. The eight most significant bits are transmitted in the second byte, with the most significant bit at bit 8. The two least significant bits are transmitted in the first byte in bit positions 7 and 8, with the most significant of the two bits at bit 8. 10-bit position SP Location in PG Bit 10 Byte n Bit 8 Bit 9 Bit 7 Bit 8 Bit 6 Bit 7 Bit 5 Bit 6 Bit 4 Bit 5 Bit 3 Bit 4 Bit 2 Bit 3 Bit 1 Bit 2 Byte (n-1) Bit 8 Bit 1 Bit 7 Note: The term Grip used here simply refers to another set of axes separate from the previously mentioned X and Y Axis. This additional set of axes could in some cases be grip mounted sensors as opposed to the sensors mounted at the base of the handle. | PDU2 | Page 0 | Fixed | 8 |  | 8 | 8 | No | Every 100 ms and on change of state but no faster than every 20 ms. Grandfathered definition for systems that implemented this message prior to July, 2010: Every 100 ms or on change of state, but no faster than every 20 ms | 3 |  | 3.5 | 3.5 | 4556 | Joystick 5 Grip Y-Axis Lever Forward Positive Position Status | Reports when the current joystick grip position is on the positive travel side (forward, right, clockwise, up) relative to the neutral position for that axis of travel. 00b = Not on Positive side of Neutral 01b = On positive side of Neutral 10b = Error Indicator 11b = Not Available | 2 bits | 4 states | 0 | 0 to 3 |  |  | 87 | SAEbs02 | Measured |  | 1 | 0 | 3 | 2 | 2 | J1939DA | J1939DA | 2007-08-15 | 2013-02-28 | 2007-08-15 | FullDefinition | FullDefinition
|  |  |  | 64813 | Extended Joystick Message 5 | EJM5 | Used to transfer information about the measured status of three additional axes of a joystick and switches of the joystick grip or handle. The joystick axial motion information is available in the Basic Joystick Message. 10-bit position parameters are broadcast over 2 bytes. The eight most significant bits are transmitted in the second byte, with the most significant bit at bit 8. The two least significant bits are transmitted in the first byte in bit positions 7 and 8, with the most significant of the two bits at bit 8. 10-bit position SP Location in PG Bit 10 Byte n Bit 8 Bit 9 Bit 7 Bit 8 Bit 6 Bit 7 Bit 5 Bit 6 Bit 4 Bit 5 Bit 3 Bit 4 Bit 2 Bit 3 Bit 1 Bit 2 Byte (n-1) Bit 8 Bit 1 Bit 7 Note: The term Grip used here simply refers to another set of axes separate from the previously mentioned X and Y Axis. This additional set of axes could in some cases be grip mounted sensors as opposed to the sensors mounted at the base of the handle. | PDU2 | Page 0 | Fixed | 8 |  | 8 | 8 | No | Every 100 ms and on change of state but no faster than every 20 ms. Grandfathered definition for systems that implemented this message prior to July, 2010: Every 100 ms or on change of state, but no faster than every 20 ms | 3 |  | 3.7-4 | 3.7 | 4557 | Joystick 5 Grip Y-Axis Position | The position of the joystick grip in the relative motion of travel from the neutral position. Position value of 0 is Neutral and position value 1000 (100%) is the end of linear zone. Value of 1022 indicates an error has occurred. | 10 bits | 0.1 % per bit | 0 % | 0 to 102 % |  | % | 205 | SAEpc02 | Measured |  | 0.1 | 0 | 102 | 10 | 10 | J1939DA | J1939DA | 2007-08-15 | 2013-02-28 | 2007-08-15 | FullDefinition | FullDefinition
|  |  |  | 64813 | Extended Joystick Message 5 | EJM5 | Used to transfer information about the measured status of three additional axes of a joystick and switches of the joystick grip or handle. The joystick axial motion information is available in the Basic Joystick Message. 10-bit position parameters are broadcast over 2 bytes. The eight most significant bits are transmitted in the second byte, with the most significant bit at bit 8. The two least significant bits are transmitted in the first byte in bit positions 7 and 8, with the most significant of the two bits at bit 8. 10-bit position SP Location in PG Bit 10 Byte n Bit 8 Bit 9 Bit 7 Bit 8 Bit 6 Bit 7 Bit 5 Bit 6 Bit 4 Bit 5 Bit 3 Bit 4 Bit 2 Bit 3 Bit 1 Bit 2 Byte (n-1) Bit 8 Bit 1 Bit 7 Note: The term Grip used here simply refers to another set of axes separate from the previously mentioned X and Y Axis. This additional set of axes could in some cases be grip mounted sensors as opposed to the sensors mounted at the base of the handle. | PDU2 | Page 0 | Fixed | 8 |  | 8 | 8 | No | Every 100 ms and on change of state but no faster than every 20 ms. Grandfathered definition for systems that implemented this message prior to July, 2010: Every 100 ms or on change of state, but no faster than every 20 ms | 3 |  | 5.1 | 5.1 | 4558 | Joystick 5 Theta-Axis Neutral Position Status | Reports when the current joystick position is in the neutral position for that axis of travel. The neutral position measurement must be determined from some mechanism other than the axis position measurement device. 00b = Not in Neutral Position 01b = In Neutral Position 10b = Error Indicator 11b = Not Available | 2 bits | 4 states | 0 | 0 to 3 |  |  | 87 | SAEbs02 | Measured |  | 1 | 0 | 3 | 2 | 2 | J1939DA | J1939DA | 2007-08-15 | 2013-02-28 | 2007-08-15 | FullDefinition | FullDefinition
|  |  |  | 64813 | Extended Joystick Message 5 | EJM5 | Used to transfer information about the measured status of three additional axes of a joystick and switches of the joystick grip or handle. The joystick axial motion information is available in the Basic Joystick Message. 10-bit position parameters are broadcast over 2 bytes. The eight most significant bits are transmitted in the second byte, with the most significant bit at bit 8. The two least significant bits are transmitted in the first byte in bit positions 7 and 8, with the most significant of the two bits at bit 8. 10-bit position SP Location in PG Bit 10 Byte n Bit 8 Bit 9 Bit 7 Bit 8 Bit 6 Bit 7 Bit 5 Bit 6 Bit 4 Bit 5 Bit 3 Bit 4 Bit 2 Bit 3 Bit 1 Bit 2 Byte (n-1) Bit 8 Bit 1 Bit 7 Note: The term Grip used here simply refers to another set of axes separate from the previously mentioned X and Y Axis. This additional set of axes could in some cases be grip mounted sensors as opposed to the sensors mounted at the base of the handle. | PDU2 | Page 0 | Fixed | 8 |  | 8 | 8 | No | Every 100 ms and on change of state but no faster than every 20 ms. Grandfathered definition for systems that implemented this message prior to July, 2010: Every 100 ms or on change of state, but no faster than every 20 ms | 3 |  | 5.3 | 5.3 | 4559 | Joystick 5 Theta-Axis Counter Clockwise Negative Position Status | Reports when the current joystick position is on the negative travel side (back, left, counterclockwise, down) relative to the neutral position for that axis of travel. 00b = Not on negative side of Neutral 01b = On negative side of Neutral 10b = Error Indicator 11b = Not Available | 2 bits | 4 states | 0 | 0 to 3 |  |  | 87 | SAEbs02 | Measured |  | 1 | 0 | 3 | 2 | 2 | J1939DA | J1939DA | 2007-08-15 | 2013-02-28 | 2007-08-15 | FullDefinition | FullDefinition
|  |  |  | 64813 | Extended Joystick Message 5 | EJM5 | Used to transfer information about the measured status of three additional axes of a joystick and switches of the joystick grip or handle. The joystick axial motion information is available in the Basic Joystick Message. 10-bit position parameters are broadcast over 2 bytes. The eight most significant bits are transmitted in the second byte, with the most significant bit at bit 8. The two least significant bits are transmitted in the first byte in bit positions 7 and 8, with the most significant of the two bits at bit 8. 10-bit position SP Location in PG Bit 10 Byte n Bit 8 Bit 9 Bit 7 Bit 8 Bit 6 Bit 7 Bit 5 Bit 6 Bit 4 Bit 5 Bit 3 Bit 4 Bit 2 Bit 3 Bit 1 Bit 2 Byte (n-1) Bit 8 Bit 1 Bit 7 Note: The term Grip used here simply refers to another set of axes separate from the previously mentioned X and Y Axis. This additional set of axes could in some cases be grip mounted sensors as opposed to the sensors mounted at the base of the handle. | PDU2 | Page 0 | Fixed | 8 |  | 8 | 8 | No | Every 100 ms and on change of state but no faster than every 20 ms. Grandfathered definition for systems that implemented this message prior to July, 2010: Every 100 ms or on change of state, but no faster than every 20 ms | 3 |  | 5.5 | 5.5 | 4560 | Joystick 5 Theta-Axis Clockwise Positive Position Status | Reports when the current joystick position is on the positive travel side (forward, right, clockwise, up) relative to the neutral position for that axis of travel. 00b = Not on Positive side of Neutral 01b = On positive side of Neutral 10b = Error Indicator 11b = Not Available | 2 bits | 4 states | 0 | 0 to 3 |  |  | 87 | SAEbs02 | Measured |  | 1 | 0 | 3 | 2 | 2 | J1939DA | J1939DA | 2007-08-15 | 2013-02-28 | 2007-08-15 | FullDefinition | FullDefinition
|  |  |  | 64813 | Extended Joystick Message 5 | EJM5 | Used to transfer information about the measured status of three additional axes of a joystick and switches of the joystick grip or handle. The joystick axial motion information is available in the Basic Joystick Message. 10-bit position parameters are broadcast over 2 bytes. The eight most significant bits are transmitted in the second byte, with the most significant bit at bit 8. The two least significant bits are transmitted in the first byte in bit positions 7 and 8, with the most significant of the two bits at bit 8. 10-bit position SP Location in PG Bit 10 Byte n Bit 8 Bit 9 Bit 7 Bit 8 Bit 6 Bit 7 Bit 5 Bit 6 Bit 4 Bit 5 Bit 3 Bit 4 Bit 2 Bit 3 Bit 1 Bit 2 Byte (n-1) Bit 8 Bit 1 Bit 7 Note: The term Grip used here simply refers to another set of axes separate from the previously mentioned X and Y Axis. This additional set of axes could in some cases be grip mounted sensors as opposed to the sensors mounted at the base of the handle. | PDU2 | Page 0 | Fixed | 8 |  | 8 | 8 | No | Every 100 ms and on change of state but no faster than every 20 ms. Grandfathered definition for systems that implemented this message prior to July, 2010: Every 100 ms or on change of state, but no faster than every 20 ms | 3 |  | 5.7-6 | 5.7 | 4561 | Joystick 5 Theta-Axis Position | The position of the joystick in the relative motion of travel from the neutral position. Position value of 0 is Neutral and position value 1000 (100%) is the end of linear zone. Value of 1022 indicates an error has occurred. | 10 bits | 0.1 % per bit | 0 % | 0 to 102 % |  | % | 205 | SAEpc02 | Measured |  | 0.1 | 0 | 102 | 10 | 10 | J1939DA | J1939DA | 2007-08-15 | 2013-02-28 | 2007-08-15 | FullDefinition | FullDefinition
|  |  |  | 64813 | Extended Joystick Message 5 | EJM5 | Used to transfer information about the measured status of three additional axes of a joystick and switches of the joystick grip or handle. The joystick axial motion information is available in the Basic Joystick Message. 10-bit position parameters are broadcast over 2 bytes. The eight most significant bits are transmitted in the second byte, with the most significant bit at bit 8. The two least significant bits are transmitted in the first byte in bit positions 7 and 8, with the most significant of the two bits at bit 8. 10-bit position SP Location in PG Bit 10 Byte n Bit 8 Bit 9 Bit 7 Bit 8 Bit 6 Bit 7 Bit 5 Bit 6 Bit 4 Bit 5 Bit 3 Bit 4 Bit 2 Bit 3 Bit 1 Bit 2 Byte (n-1) Bit 8 Bit 1 Bit 7 Note: The term Grip used here simply refers to another set of axes separate from the previously mentioned X and Y Axis. This additional set of axes could in some cases be grip mounted sensors as opposed to the sensors mounted at the base of the handle. | PDU2 | Page 0 | Fixed | 8 |  | 8 | 8 | No | Every 100 ms and on change of state but no faster than every 20 ms. Grandfathered definition for systems that implemented this message prior to July, 2010: Every 100 ms or on change of state, but no faster than every 20 ms | 3 |  | 7.3 | 7.3 | 4562 | Joystick 5 Theta-Axis Detent Position Status | Reports when the current joystick position is in the detent position for that axis of travel. 00b = Not in the Detent Position 01b = In the Detent Position 10b = Error Indicator 11b = Not Available | 2 bits | 4 states | 0 | 0 to 3 |  |  | 87 | SAEbs02 | Measured |  | 1 | 0 | 3 | 2 | 2 | J1939DA | J1939DA | 2007-08-15 | 2013-02-28 | 2007-08-15 | FullDefinition | FullDefinition
|  |  |  | 64813 | Extended Joystick Message 5 | EJM5 | Used to transfer information about the measured status of three additional axes of a joystick and switches of the joystick grip or handle. The joystick axial motion information is available in the Basic Joystick Message. 10-bit position parameters are broadcast over 2 bytes. The eight most significant bits are transmitted in the second byte, with the most significant bit at bit 8. The two least significant bits are transmitted in the first byte in bit positions 7 and 8, with the most significant of the two bits at bit 8. 10-bit position SP Location in PG Bit 10 Byte n Bit 8 Bit 9 Bit 7 Bit 8 Bit 6 Bit 7 Bit 5 Bit 6 Bit 4 Bit 5 Bit 3 Bit 4 Bit 2 Bit 3 Bit 1 Bit 2 Byte (n-1) Bit 8 Bit 1 Bit 7 Note: The term Grip used here simply refers to another set of axes separate from the previously mentioned X and Y Axis. This additional set of axes could in some cases be grip mounted sensors as opposed to the sensors mounted at the base of the handle. | PDU2 | Page 0 | Fixed | 8 |  | 8 | 8 | No | Every 100 ms and on change of state but no faster than every 20 ms. Grandfathered definition for systems that implemented this message prior to July, 2010: Every 100 ms or on change of state, but no faster than every 20 ms | 3 |  | 7.5 | 7.5 | 4563 | Joystick 5 Grip Y-Axis Detent Position Status | Reports when the current joystick grip position is in the detent position for that axis of travel. 00b = Not in the Detent Position 01b = In the Detent Position 10b = Error Indicator 11b = Not Available | 2 bits | 4 states | 0 | 0 to 3 |  |  | 87 | SAEbs02 | Measured |  | 1 | 0 | 3 | 2 | 2 | J1939DA | J1939DA | 2007-08-15 | 2013-02-28 | 2007-08-15 | FullDefinition | FullDefinition
|  |  |  | 64813 | Extended Joystick Message 5 | EJM5 | Used to transfer information about the measured status of three additional axes of a joystick and switches of the joystick grip or handle. The joystick axial motion information is available in the Basic Joystick Message. 10-bit position parameters are broadcast over 2 bytes. The eight most significant bits are transmitted in the second byte, with the most significant bit at bit 8. The two least significant bits are transmitted in the first byte in bit positions 7 and 8, with the most significant of the two bits at bit 8. 10-bit position SP Location in PG Bit 10 Byte n Bit 8 Bit 9 Bit 7 Bit 8 Bit 6 Bit 7 Bit 5 Bit 6 Bit 4 Bit 5 Bit 3 Bit 4 Bit 2 Bit 3 Bit 1 Bit 2 Byte (n-1) Bit 8 Bit 1 Bit 7 Note: The term Grip used here simply refers to another set of axes separate from the previously mentioned X and Y Axis. This additional set of axes could in some cases be grip mounted sensors as opposed to the sensors mounted at the base of the handle. | PDU2 | Page 0 | Fixed | 8 |  | 8 | 8 | No | Every 100 ms and on change of state but no faster than every 20 ms. Grandfathered definition for systems that implemented this message prior to July, 2010: Every 100 ms or on change of state, but no faster than every 20 ms | 3 |  | 7.7 | 7.7 | 4564 | Joystick 5 Grip X-Axis Detent Position Status | Reports when the current joystick grip position is in the detent position for that axis of travel. 00b = Not in the Detent Position 01b = In the Detent Position 10b = Error Indicator 11b = Not Available | 2 bits | 4 states | 0 | 0 to 3 |  |  | 87 | SAEbs02 | Measured |  | 1 | 0 | 3 | 2 | 2 | J1939DA | J1939DA | 2007-08-15 | 2013-02-28 | 2007-08-15 | FullDefinition | FullDefinition
|  |  |  | 64813 | Extended Joystick Message 5 | EJM5 | Used to transfer information about the measured status of three additional axes of a joystick and switches of the joystick grip or handle. The joystick axial motion information is available in the Basic Joystick Message. 10-bit position parameters are broadcast over 2 bytes. The eight most significant bits are transmitted in the second byte, with the most significant bit at bit 8. The two least significant bits are transmitted in the first byte in bit positions 7 and 8, with the most significant of the two bits at bit 8. 10-bit position SP Location in PG Bit 10 Byte n Bit 8 Bit 9 Bit 7 Bit 8 Bit 6 Bit 7 Bit 5 Bit 6 Bit 4 Bit 5 Bit 3 Bit 4 Bit 2 Bit 3 Bit 1 Bit 2 Byte (n-1) Bit 8 Bit 1 Bit 7 Note: The term Grip used here simply refers to another set of axes separate from the previously mentioned X and Y Axis. This additional set of axes could in some cases be grip mounted sensors as opposed to the sensors mounted at the base of the handle. | PDU2 | Page 0 | Fixed | 8 |  | 8 | 8 | No | Every 100 ms and on change of state but no faster than every 20 ms. Grandfathered definition for systems that implemented this message prior to July, 2010: Every 100 ms or on change of state, but no faster than every 20 ms | 3 |  | 8.1 | 8.1 | 6750 | Joystick 5 Button 16 Pressed Status | Reports when the joystick button has been pressed. 00b = Button not pressed 01b = Button pressed 10b = Error Indicator 11b = Not Available | 2 bits | 4 states | 0 | 0 to 3 |  |  | 87 | SAEbs02 | Measured |  | 1 | 0 | 3 | 2 | 2 | J1939DA | J1939DA | 2013-02-28 | 2013-02-28 | 2013-02-28 | FullDefinition | FullDefinition
|  |  |  | 64813 | Extended Joystick Message 5 | EJM5 | Used to transfer information about the measured status of three additional axes of a joystick and switches of the joystick grip or handle. The joystick axial motion information is available in the Basic Joystick Message. 10-bit position parameters are broadcast over 2 bytes. The eight most significant bits are transmitted in the second byte, with the most significant bit at bit 8. The two least significant bits are transmitted in the first byte in bit positions 7 and 8, with the most significant of the two bits at bit 8. 10-bit position SP Location in PG Bit 10 Byte n Bit 8 Bit 9 Bit 7 Bit 8 Bit 6 Bit 7 Bit 5 Bit 6 Bit 4 Bit 5 Bit 3 Bit 4 Bit 2 Bit 3 Bit 1 Bit 2 Byte (n-1) Bit 8 Bit 1 Bit 7 Note: The term Grip used here simply refers to another set of axes separate from the previously mentioned X and Y Axis. This additional set of axes could in some cases be grip mounted sensors as opposed to the sensors mounted at the base of the handle. | PDU2 | Page 0 | Fixed | 8 |  | 8 | 8 | No | Every 100 ms and on change of state but no faster than every 20 ms. Grandfathered definition for systems that implemented this message prior to July, 2010: Every 100 ms or on change of state, but no faster than every 20 ms | 3 |  | 8.3 | 8.3 | 6749 | Joystick 5 Button 15 Pressed Status | Reports when the joystick button has been pressed. 00b = Button not pressed 01b = Button pressed 10b = Error Indicator 11b = Not Available | 2 bits | 4 states | 0 | 0 to 3 |  |  | 87 | SAEbs02 | Measured |  | 1 | 0 | 3 | 2 | 2 | J1939DA | J1939DA | 2013-02-28 | 2013-02-28 | 2013-02-28 | FullDefinition | FullDefinition
|  |  |  | 64813 | Extended Joystick Message 5 | EJM5 | Used to transfer information about the measured status of three additional axes of a joystick and switches of the joystick grip or handle. The joystick axial motion information is available in the Basic Joystick Message. 10-bit position parameters are broadcast over 2 bytes. The eight most significant bits are transmitted in the second byte, with the most significant bit at bit 8. The two least significant bits are transmitted in the first byte in bit positions 7 and 8, with the most significant of the two bits at bit 8. 10-bit position SP Location in PG Bit 10 Byte n Bit 8 Bit 9 Bit 7 Bit 8 Bit 6 Bit 7 Bit 5 Bit 6 Bit 4 Bit 5 Bit 3 Bit 4 Bit 2 Bit 3 Bit 1 Bit 2 Byte (n-1) Bit 8 Bit 1 Bit 7 Note: The term Grip used here simply refers to another set of axes separate from the previously mentioned X and Y Axis. This additional set of axes could in some cases be grip mounted sensors as opposed to the sensors mounted at the base of the handle. | PDU2 | Page 0 | Fixed | 8 |  | 8 | 8 | No | Every 100 ms and on change of state but no faster than every 20 ms. Grandfathered definition for systems that implemented this message prior to July, 2010: Every 100 ms or on change of state, but no faster than every 20 ms | 3 |  | 8.5 | 8.5 | 6748 | Joystick 5 Button 14 Pressed Status | Reports when the joystick button has been pressed. 00b = Button not pressed 01b = Button pressed 10b = Error Indicator 11b = Not Available | 2 bits | 4 states | 0 | 0 to 3 |  |  | 87 | SAEbs02 | Measured |  | 1 | 0 | 3 | 2 | 2 | J1939DA | J1939DA | 2013-02-28 | 2013-02-28 | 2013-02-28 | FullDefinition | FullDefinition
|  |  |  | 64813 | Extended Joystick Message 5 | EJM5 | Used to transfer information about the measured status of three additional axes of a joystick and switches of the joystick grip or handle. The joystick axial motion information is available in the Basic Joystick Message. 10-bit position parameters are broadcast over 2 bytes. The eight most significant bits are transmitted in the second byte, with the most significant bit at bit 8. The two least significant bits are transmitted in the first byte in bit positions 7 and 8, with the most significant of the two bits at bit 8. 10-bit position SP Location in PG Bit 10 Byte n Bit 8 Bit 9 Bit 7 Bit 8 Bit 6 Bit 7 Bit 5 Bit 6 Bit 4 Bit 5 Bit 3 Bit 4 Bit 2 Bit 3 Bit 1 Bit 2 Byte (n-1) Bit 8 Bit 1 Bit 7 Note: The term Grip used here simply refers to another set of axes separate from the previously mentioned X and Y Axis. This additional set of axes could in some cases be grip mounted sensors as opposed to the sensors mounted at the base of the handle. | PDU2 | Page 0 | Fixed | 8 |  | 8 | 8 | No | Every 100 ms and on change of state but no faster than every 20 ms. Grandfathered definition for systems that implemented this message prior to July, 2010: Every 100 ms or on change of state, but no faster than every 20 ms | 3 |  | 8.7 | 8.7 | 6747 | Joystick 5 Button 13 Pressed Status | Reports when the joystick button has been pressed. 00b = Button not pressed 01b = Button pressed 10b = Error Indicator 11b = Not Available | 2 bits | 4 states | 0 | 0 to 3 |  |  | 87 | SAEbs02 | Measured |  | 1 | 0 | 3 | 2 | 2 | J1939DA | J1939DA | 2013-02-28 | 2013-02-28 | 2013-02-28 | FullDefinition | FullDefinition
|  |  |  | 64814 | Basic Joystick Message 5 | BJM5 | Used to transfer information about the measured status of the 1st 2 axes and up to 12 buttons of a joystick. Additional handle information is available in the Expanded Joystick Message. 10-bit position parameters are broadcast over 2 bytes. The eight most significant bits are transmitted in the second byte, with the most significant bit at bit 8. The two least significant bits are transmitted in the first byte in bit positions 7 and 8, with the most significant of the two bits at bit 8. 10-bit position SP Location in PG Bit 10 Byte n Bit 8 Bit 9 Bit 7 Bit 8 Bit 6 Bit 7 Bit 5 Bit 6 Bit 4 Bit 5 Bit 3 Bit 4 Bit 2 Bit 3 Bit 1 Bit 2 Byte (n-1) Bit 8 Bit 1 Bit 7 | PDU2 | Page 0 | Fixed | 8 |  | 8 | 8 | No | Every 100 ms and on change of state but no faster than every 20 ms. Grandfathered definition for systems that implemented this message prior to July, 2010: Every 100 ms or on change of state, but no faster than every 20 ms | 3 |  | 1.1 | 1.1 | 4528 | Joystick 5 X-Axis Neutral Position Status | Reports when the current joystick position is in the neutral position for that axis of travel. The neutral position measurement must be determined from some mechanism other than the axis position measurement device. 00b = Not in Neutral Position 01b = In Neutral Position 10b = Error Indicator 11b = Not Available | 2 bits | 4 states | 0 | 0 to 3 |  |  | 87 | SAEbs02 | Measured |  | 1 | 0 | 3 | 2 | 2 | J1939DA | J1939DA | 2007-08-15 | 2007-11-15 | 2007-08-15 | FullDefinition | FullDefinition
|  |  |  | 64814 | Basic Joystick Message 5 | BJM5 | Used to transfer information about the measured status of the 1st 2 axes and up to 12 buttons of a joystick. Additional handle information is available in the Expanded Joystick Message. 10-bit position parameters are broadcast over 2 bytes. The eight most significant bits are transmitted in the second byte, with the most significant bit at bit 8. The two least significant bits are transmitted in the first byte in bit positions 7 and 8, with the most significant of the two bits at bit 8. 10-bit position SP Location in PG Bit 10 Byte n Bit 8 Bit 9 Bit 7 Bit 8 Bit 6 Bit 7 Bit 5 Bit 6 Bit 4 Bit 5 Bit 3 Bit 4 Bit 2 Bit 3 Bit 1 Bit 2 Byte (n-1) Bit 8 Bit 1 Bit 7 | PDU2 | Page 0 | Fixed | 8 |  | 8 | 8 | No | Every 100 ms and on change of state but no faster than every 20 ms. Grandfathered definition for systems that implemented this message prior to July, 2010: Every 100 ms or on change of state, but no faster than every 20 ms | 3 |  | 1.3 | 1.3 | 4529 | Joystick 5 X-Axis Lever Left Negative Position Status | Reports when the current joystick position is on the negative travel side (back, left, counterclockwise, down) relative to the neutral position for that axis of travel. 00b = Not on negative side of Neutral 01b = On negative side of Neutral 10b = Error Indicator 11b = Not Available | 2 bits | 4 states | 0 | 0 to 3 |  |  | 87 | SAEbs02 | Measured |  | 1 | 0 | 3 | 2 | 2 | J1939DA | J1939DA | 2007-08-15 | 2007-11-15 | 2007-08-15 | FullDefinition | FullDefinition
|  |  |  | 64814 | Basic Joystick Message 5 | BJM5 | Used to transfer information about the measured status of the 1st 2 axes and up to 12 buttons of a joystick. Additional handle information is available in the Expanded Joystick Message. 10-bit position parameters are broadcast over 2 bytes. The eight most significant bits are transmitted in the second byte, with the most significant bit at bit 8. The two least significant bits are transmitted in the first byte in bit positions 7 and 8, with the most significant of the two bits at bit 8. 10-bit position SP Location in PG Bit 10 Byte n Bit 8 Bit 9 Bit 7 Bit 8 Bit 6 Bit 7 Bit 5 Bit 6 Bit 4 Bit 5 Bit 3 Bit 4 Bit 2 Bit 3 Bit 1 Bit 2 Byte (n-1) Bit 8 Bit 1 Bit 7 | PDU2 | Page 0 | Fixed | 8 |  | 8 | 8 | No | Every 100 ms and on change of state but no faster than every 20 ms. Grandfathered definition for systems that implemented this message prior to July, 2010: Every 100 ms or on change of state, but no faster than every 20 ms | 3 |  | 1.5 | 1.5 | 4530 | Joystick 5 X-Axis Lever Right Positive Position Status | Reports when the current joystick position is on the positive travel side (forward, right, clockwise, up) relative to the neutral position for that axis of travel. 00b = Not on Positive side of Neutral 01b = On positive side of Neutral 10b = Error Indicator 11b = Not Available | 2 bits | 4 states | 0 | 0 to 3 |  |  | 87 | SAEbs02 | Measured |  | 1 | 0 | 3 | 2 | 2 | J1939DA | J1939DA | 2007-08-15 | 2007-11-15 | 2007-08-15 | FullDefinition | FullDefinition
|  |  |  | 64814 | Basic Joystick Message 5 | BJM5 | Used to transfer information about the measured status of the 1st 2 axes and up to 12 buttons of a joystick. Additional handle information is available in the Expanded Joystick Message. 10-bit position parameters are broadcast over 2 bytes. The eight most significant bits are transmitted in the second byte, with the most significant bit at bit 8. The two least significant bits are transmitted in the first byte in bit positions 7 and 8, with the most significant of the two bits at bit 8. 10-bit position SP Location in PG Bit 10 Byte n Bit 8 Bit 9 Bit 7 Bit 8 Bit 6 Bit 7 Bit 5 Bit 6 Bit 4 Bit 5 Bit 3 Bit 4 Bit 2 Bit 3 Bit 1 Bit 2 Byte (n-1) Bit 8 Bit 1 Bit 7 | PDU2 | Page 0 | Fixed | 8 |  | 8 | 8 | No | Every 100 ms and on change of state but no faster than every 20 ms. Grandfathered definition for systems that implemented this message prior to July, 2010: Every 100 ms or on change of state, but no faster than every 20 ms | 3 |  | 1.7-2 | 1.7 | 4531 | Joystick 5 X-Axis Position | The position of the joystick in the relative motion of travel from the neutral position. Position value of 0 is Neutral and position value 1000 (100%) is the end of linear zone. Value of 1022 indicates an error has occurred. | 10 bits | 0.1 % per bit | 0 % | 0 to 102 % |  | % | 205 | SAEpc02 | Measured |  | 0.1 | 0 | 102 | 10 | 10 | J1939DA | J1939DA | 2007-08-15 | 2007-11-15 | 2007-08-15 | FullDefinition | FullDefinition
|  |  |  | 64814 | Basic Joystick Message 5 | BJM5 | Used to transfer information about the measured status of the 1st 2 axes and up to 12 buttons of a joystick. Additional handle information is available in the Expanded Joystick Message. 10-bit position parameters are broadcast over 2 bytes. The eight most significant bits are transmitted in the second byte, with the most significant bit at bit 8. The two least significant bits are transmitted in the first byte in bit positions 7 and 8, with the most significant of the two bits at bit 8. 10-bit position SP Location in PG Bit 10 Byte n Bit 8 Bit 9 Bit 7 Bit 8 Bit 6 Bit 7 Bit 5 Bit 6 Bit 4 Bit 5 Bit 3 Bit 4 Bit 2 Bit 3 Bit 1 Bit 2 Byte (n-1) Bit 8 Bit 1 Bit 7 | PDU2 | Page 0 | Fixed | 8 |  | 8 | 8 | No | Every 100 ms and on change of state but no faster than every 20 ms. Grandfathered definition for systems that implemented this message prior to July, 2010: Every 100 ms or on change of state, but no faster than every 20 ms | 3 |  | 3.1 | 3.1 | 4532 | Joystick 5 Y-Axis Neutral Position Status | Reports when the current joystick position is in the neutral position for that axis of travel. The neutral position measurement must be determined from some mechanism other than the axis position measurement device. 00b = Not in Neutral Position 01b = In Neutral Position 10b = Error Indicator 11b = Not Available | 2 bits | 4 states | 0 | 0 to 3 |  |  | 87 | SAEbs02 | Measured |  | 1 | 0 | 3 | 2 | 2 | J1939DA | J1939DA | 2007-08-15 | 2007-11-15 | 2007-08-15 | FullDefinition | FullDefinition
|  |  |  | 64814 | Basic Joystick Message 5 | BJM5 | Used to transfer information about the measured status of the 1st 2 axes and up to 12 buttons of a joystick. Additional handle information is available in the Expanded Joystick Message. 10-bit position parameters are broadcast over 2 bytes. The eight most significant bits are transmitted in the second byte, with the most significant bit at bit 8. The two least significant bits are transmitted in the first byte in bit positions 7 and 8, with the most significant of the two bits at bit 8. 10-bit position SP Location in PG Bit 10 Byte n Bit 8 Bit 9 Bit 7 Bit 8 Bit 6 Bit 7 Bit 5 Bit 6 Bit 4 Bit 5 Bit 3 Bit 4 Bit 2 Bit 3 Bit 1 Bit 2 Byte (n-1) Bit 8 Bit 1 Bit 7 | PDU2 | Page 0 | Fixed | 8 |  | 8 | 8 | No | Every 100 ms and on change of state but no faster than every 20 ms. Grandfathered definition for systems that implemented this message prior to July, 2010: Every 100 ms or on change of state, but no faster than every 20 ms | 3 |  | 3.3 | 3.3 | 4533 | Joystick 5 Y-Axis Lever Back Negative Position Status | Reports when the current joystick position is on the negative travel side (back, left, counterclockwise, down) relative to the neutral position for that axis of travel. 00b = Not on negative side of Neutral 01b = On negative side of Neutral 10b = Error Indicator 11b = Not Available | 2 bits | 4 states | 0 | 0 to 3 |  |  | 87 | SAEbs02 | Measured |  | 1 | 0 | 3 | 2 | 2 | J1939DA | J1939DA | 2007-08-15 | 2007-11-15 | 2007-08-15 | FullDefinition | FullDefinition
|  |  |  | 64814 | Basic Joystick Message 5 | BJM5 | Used to transfer information about the measured status of the 1st 2 axes and up to 12 buttons of a joystick. Additional handle information is available in the Expanded Joystick Message. 10-bit position parameters are broadcast over 2 bytes. The eight most significant bits are transmitted in the second byte, with the most significant bit at bit 8. The two least significant bits are transmitted in the first byte in bit positions 7 and 8, with the most significant of the two bits at bit 8. 10-bit position SP Location in PG Bit 10 Byte n Bit 8 Bit 9 Bit 7 Bit 8 Bit 6 Bit 7 Bit 5 Bit 6 Bit 4 Bit 5 Bit 3 Bit 4 Bit 2 Bit 3 Bit 1 Bit 2 Byte (n-1) Bit 8 Bit 1 Bit 7 | PDU2 | Page 0 | Fixed | 8 |  | 8 | 8 | No | Every 100 ms and on change of state but no faster than every 20 ms. Grandfathered definition for systems that implemented this message prior to July, 2010: Every 100 ms or on change of state, but no faster than every 20 ms | 3 |  | 3.5 | 3.5 | 4534 | Joystick 5 Y-Axis Lever Forward Positive Position Status | Reports when the current joystick position is on the positive travel side (forward, right, clockwise, up) relative to the neutral position for that axis of travel. 00b = Not on Positive side of Neutral 01b = On positive side of Neutral 10b = Error Indicator 11b = Not Available | 2 bits | 4 states | 0 | 0 to 3 |  |  | 87 | SAEbs02 | Measured |  | 1 | 0 | 3 | 2 | 2 | J1939DA | J1939DA | 2007-08-15 | 2007-11-15 | 2007-08-15 | FullDefinition | FullDefinition
|  |  |  | 64814 | Basic Joystick Message 5 | BJM5 | Used to transfer information about the measured status of the 1st 2 axes and up to 12 buttons of a joystick. Additional handle information is available in the Expanded Joystick Message. 10-bit position parameters are broadcast over 2 bytes. The eight most significant bits are transmitted in the second byte, with the most significant bit at bit 8. The two least significant bits are transmitted in the first byte in bit positions 7 and 8, with the most significant of the two bits at bit 8. 10-bit position SP Location in PG Bit 10 Byte n Bit 8 Bit 9 Bit 7 Bit 8 Bit 6 Bit 7 Bit 5 Bit 6 Bit 4 Bit 5 Bit 3 Bit 4 Bit 2 Bit 3 Bit 1 Bit 2 Byte (n-1) Bit 8 Bit 1 Bit 7 | PDU2 | Page 0 | Fixed | 8 |  | 8 | 8 | No | Every 100 ms and on change of state but no faster than every 20 ms. Grandfathered definition for systems that implemented this message prior to July, 2010: Every 100 ms or on change of state, but no faster than every 20 ms | 3 |  | 3.7-4 | 3.7 | 4535 | Joystick 5 Y-Axis Position | The position of the joystick in the relative motion of travel from the neutral position. Position value of 0 is Neutral and position value 1000 (100%) is the end of linear zone. Value of 1022 indicates an error has occurred. | 10 bits | 0.1 % per bit | 0 % | 0 to 102 % |  | % | 205 | SAEpc02 | Measured |  | 0.1 | 0 | 102 | 10 | 10 | J1939DA | J1939DA | 2007-08-15 | 2007-11-15 | 2007-08-15 | FullDefinition | FullDefinition
|  |  |  | 64814 | Basic Joystick Message 5 | BJM5 | Used to transfer information about the measured status of the 1st 2 axes and up to 12 buttons of a joystick. Additional handle information is available in the Expanded Joystick Message. 10-bit position parameters are broadcast over 2 bytes. The eight most significant bits are transmitted in the second byte, with the most significant bit at bit 8. The two least significant bits are transmitted in the first byte in bit positions 7 and 8, with the most significant of the two bits at bit 8. 10-bit position SP Location in PG Bit 10 Byte n Bit 8 Bit 9 Bit 7 Bit 8 Bit 6 Bit 7 Bit 5 Bit 6 Bit 4 Bit 5 Bit 3 Bit 4 Bit 2 Bit 3 Bit 1 Bit 2 Byte (n-1) Bit 8 Bit 1 Bit 7 | PDU2 | Page 0 | Fixed | 8 |  | 8 | 8 | No | Every 100 ms and on change of state but no faster than every 20 ms. Grandfathered definition for systems that implemented this message prior to July, 2010: Every 100 ms or on change of state, but no faster than every 20 ms | 3 |  | 5.5 | 5.5 | 4536 | Joystick 5 Y-Axis Detent Position Status | Reports when the current joystick position is in the detent position for that axis of travel. 00b = Not in the Detent Position 01b = In the Detent Position 10b = Error Indicator 11b = Not Available | 2 bits | 4 states | 0 | 0 to 3 |  |  | 87 | SAEbs02 | Measured |  | 1 | 0 | 3 | 2 | 2 | J1939DA | J1939DA | 2007-08-15 | 2007-11-15 | 2007-08-15 | FullDefinition | FullDefinition
|  |  |  | 64814 | Basic Joystick Message 5 | BJM5 | Used to transfer information about the measured status of the 1st 2 axes and up to 12 buttons of a joystick. Additional handle information is available in the Expanded Joystick Message. 10-bit position parameters are broadcast over 2 bytes. The eight most significant bits are transmitted in the second byte, with the most significant bit at bit 8. The two least significant bits are transmitted in the first byte in bit positions 7 and 8, with the most significant of the two bits at bit 8. 10-bit position SP Location in PG Bit 10 Byte n Bit 8 Bit 9 Bit 7 Bit 8 Bit 6 Bit 7 Bit 5 Bit 6 Bit 4 Bit 5 Bit 3 Bit 4 Bit 2 Bit 3 Bit 1 Bit 2 Byte (n-1) Bit 8 Bit 1 Bit 7 | PDU2 | Page 0 | Fixed | 8 |  | 8 | 8 | No | Every 100 ms and on change of state but no faster than every 20 ms. Grandfathered definition for systems that implemented this message prior to July, 2010: Every 100 ms or on change of state, but no faster than every 20 ms | 3 |  | 5.7 | 5.7 | 4537 | Joystick 5 X-Axis Detent Position Status | Reports when the current joystick position is in the detent position for that axis of travel. 00b = Not in the Detent Position 01b = In the Detent Position 10b = Error Indicator 11b = Not Available | 2 bits | 4 states | 0 | 0 to 3 |  |  | 87 | SAEbs02 | Measured |  | 1 | 0 | 3 | 2 | 2 | J1939DA | J1939DA | 2007-08-15 | 2007-11-15 | 2007-08-15 | FullDefinition | FullDefinition
|  |  |  | 64814 | Basic Joystick Message 5 | BJM5 | Used to transfer information about the measured status of the 1st 2 axes and up to 12 buttons of a joystick. Additional handle information is available in the Expanded Joystick Message. 10-bit position parameters are broadcast over 2 bytes. The eight most significant bits are transmitted in the second byte, with the most significant bit at bit 8. The two least significant bits are transmitted in the first byte in bit positions 7 and 8, with the most significant of the two bits at bit 8. 10-bit position SP Location in PG Bit 10 Byte n Bit 8 Bit 9 Bit 7 Bit 8 Bit 6 Bit 7 Bit 5 Bit 6 Bit 4 Bit 5 Bit 3 Bit 4 Bit 2 Bit 3 Bit 1 Bit 2 Byte (n-1) Bit 8 Bit 1 Bit 7 | PDU2 | Page 0 | Fixed | 8 |  | 8 | 8 | No | Every 100 ms and on change of state but no faster than every 20 ms. Grandfathered definition for systems that implemented this message prior to July, 2010: Every 100 ms or on change of state, but no faster than every 20 ms | 3 |  | 6.1 | 6.1 | 4538 | Joystick 5 Button 4 Pressed Status | Reports when the joystick button has been pressed. 00b = Button not pressed 01b = Button pressed 10b = Error Indicator 11b = Not Available | 2 bits | 4 states | 0 | 0 to 3 |  |  | 87 | SAEbs02 | Measured |  | 1 | 0 | 3 | 2 | 2 | J1939DA | J1939DA | 2007-08-15 | 2007-11-15 | 2007-08-15 | FullDefinition | FullDefinition
|  |  |  | 64814 | Basic Joystick Message 5 | BJM5 | Used to transfer information about the measured status of the 1st 2 axes and up to 12 buttons of a joystick. Additional handle information is available in the Expanded Joystick Message. 10-bit position parameters are broadcast over 2 bytes. The eight most significant bits are transmitted in the second byte, with the most significant bit at bit 8. The two least significant bits are transmitted in the first byte in bit positions 7 and 8, with the most significant of the two bits at bit 8. 10-bit position SP Location in PG Bit 10 Byte n Bit 8 Bit 9 Bit 7 Bit 8 Bit 6 Bit 7 Bit 5 Bit 6 Bit 4 Bit 5 Bit 3 Bit 4 Bit 2 Bit 3 Bit 1 Bit 2 Byte (n-1) Bit 8 Bit 1 Bit 7 | PDU2 | Page 0 | Fixed | 8 |  | 8 | 8 | No | Every 100 ms and on change of state but no faster than every 20 ms. Grandfathered definition for systems that implemented this message prior to July, 2010: Every 100 ms or on change of state, but no faster than every 20 ms | 3 |  | 6.3 | 6.3 | 4539 | Joystick 5 Button 3 Pressed Status | Reports when the joystick button has been pressed. 00b = Button not pressed 01b = Button pressed 10b = Error Indicator 11b = Not Available | 2 bits | 4 states | 0 | 0 to 3 |  |  | 87 | SAEbs02 | Measured |  | 1 | 0 | 3 | 2 | 2 | J1939DA | J1939DA | 2007-08-15 | 2007-11-15 | 2007-08-15 | FullDefinition | FullDefinition
|  |  |  | 64814 | Basic Joystick Message 5 | BJM5 | Used to transfer information about the measured status of the 1st 2 axes and up to 12 buttons of a joystick. Additional handle information is available in the Expanded Joystick Message. 10-bit position parameters are broadcast over 2 bytes. The eight most significant bits are transmitted in the second byte, with the most significant bit at bit 8. The two least significant bits are transmitted in the first byte in bit positions 7 and 8, with the most significant of the two bits at bit 8. 10-bit position SP Location in PG Bit 10 Byte n Bit 8 Bit 9 Bit 7 Bit 8 Bit 6 Bit 7 Bit 5 Bit 6 Bit 4 Bit 5 Bit 3 Bit 4 Bit 2 Bit 3 Bit 1 Bit 2 Byte (n-1) Bit 8 Bit 1 Bit 7 | PDU2 | Page 0 | Fixed | 8 |  | 8 | 8 | No | Every 100 ms and on change of state but no faster than every 20 ms. Grandfathered definition for systems that implemented this message prior to July, 2010: Every 100 ms or on change of state, but no faster than every 20 ms | 3 |  | 6.5 | 6.5 | 4540 | Joystick 5 Button 2 Pressed Status | Reports when the joystick button has been pressed. 00b = Button not pressed 01b = Button pressed 10b = Error Indicator 11b = Not Available | 2 bits | 4 states | 0 | 0 to 3 |  |  | 87 | SAEbs02 | Measured |  | 1 | 0 | 3 | 2 | 2 | J1939DA | J1939DA | 2007-08-15 | 2007-11-15 | 2007-08-15 | FullDefinition | FullDefinition
|  |  |  | 64814 | Basic Joystick Message 5 | BJM5 | Used to transfer information about the measured status of the 1st 2 axes and up to 12 buttons of a joystick. Additional handle information is available in the Expanded Joystick Message. 10-bit position parameters are broadcast over 2 bytes. The eight most significant bits are transmitted in the second byte, with the most significant bit at bit 8. The two least significant bits are transmitted in the first byte in bit positions 7 and 8, with the most significant of the two bits at bit 8. 10-bit position SP Location in PG Bit 10 Byte n Bit 8 Bit 9 Bit 7 Bit 8 Bit 6 Bit 7 Bit 5 Bit 6 Bit 4 Bit 5 Bit 3 Bit 4 Bit 2 Bit 3 Bit 1 Bit 2 Byte (n-1) Bit 8 Bit 1 Bit 7 | PDU2 | Page 0 | Fixed | 8 |  | 8 | 8 | No | Every 100 ms and on change of state but no faster than every 20 ms. Grandfathered definition for systems that implemented this message prior to July, 2010: Every 100 ms or on change of state, but no faster than every 20 ms | 3 |  | 6.7 | 6.7 | 4541 | Joystick 5 Button 1 Pressed Status | Reports when the joystick button has been pressed. 00b = Button not pressed 01b = Button pressed 10b = Error Indicator 11b = Not Available | 2 bits | 4 states | 0 | 0 to 3 |  |  | 87 | SAEbs02 | Measured |  | 1 | 0 | 3 | 2 | 2 | J1939DA | J1939DA | 2007-08-15 | 2007-11-15 | 2007-08-15 | FullDefinition | FullDefinition
|  |  |  | 64814 | Basic Joystick Message 5 | BJM5 | Used to transfer information about the measured status of the 1st 2 axes and up to 12 buttons of a joystick. Additional handle information is available in the Expanded Joystick Message. 10-bit position parameters are broadcast over 2 bytes. The eight most significant bits are transmitted in the second byte, with the most significant bit at bit 8. The two least significant bits are transmitted in the first byte in bit positions 7 and 8, with the most significant of the two bits at bit 8. 10-bit position SP Location in PG Bit 10 Byte n Bit 8 Bit 9 Bit 7 Bit 8 Bit 6 Bit 7 Bit 5 Bit 6 Bit 4 Bit 5 Bit 3 Bit 4 Bit 2 Bit 3 Bit 1 Bit 2 Byte (n-1) Bit 8 Bit 1 Bit 7 | PDU2 | Page 0 | Fixed | 8 |  | 8 | 8 | No | Every 100 ms and on change of state but no faster than every 20 ms. Grandfathered definition for systems that implemented this message prior to July, 2010: Every 100 ms or on change of state, but no faster than every 20 ms | 3 |  | 7.1 | 7.1 | 4542 | Joystick 5 Button 8 Pressed Status | Reports when the joystick button has been pressed. 00b = Button not pressed 01b = Button pressed 10b = Error Indicator 11b = Not Available | 2 bits | 4 states | 0 | 0 to 3 |  |  | 87 | SAEbs02 | Measured |  | 1 | 0 | 3 | 2 | 2 | J1939DA | J1939DA | 2007-08-15 | 2007-11-15 | 2007-08-15 | FullDefinition | FullDefinition
|  |  |  | 64814 | Basic Joystick Message 5 | BJM5 | Used to transfer information about the measured status of the 1st 2 axes and up to 12 buttons of a joystick. Additional handle information is available in the Expanded Joystick Message. 10-bit position parameters are broadcast over 2 bytes. The eight most significant bits are transmitted in the second byte, with the most significant bit at bit 8. The two least significant bits are transmitted in the first byte in bit positions 7 and 8, with the most significant of the two bits at bit 8. 10-bit position SP Location in PG Bit 10 Byte n Bit 8 Bit 9 Bit 7 Bit 8 Bit 6 Bit 7 Bit 5 Bit 6 Bit 4 Bit 5 Bit 3 Bit 4 Bit 2 Bit 3 Bit 1 Bit 2 Byte (n-1) Bit 8 Bit 1 Bit 7 | PDU2 | Page 0 | Fixed | 8 |  | 8 | 8 | No | Every 100 ms and on change of state but no faster than every 20 ms. Grandfathered definition for systems that implemented this message prior to July, 2010: Every 100 ms or on change of state, but no faster than every 20 ms | 3 |  | 7.3 | 7.3 | 4543 | Joystick 5 Button 7 Pressed Status | Reports when the joystick button has been pressed. 00b = Button not pressed 01b = Button pressed 10b = Error Indicator 11b = Not Available | 2 bits | 4 states | 0 | 0 to 3 |  |  | 87 | SAEbs02 | Measured |  | 1 | 0 | 3 | 2 | 2 | J1939DA | J1939DA | 2007-08-15 | 2007-11-15 | 2007-08-15 | FullDefinition | FullDefinition
|  |  |  | 64814 | Basic Joystick Message 5 | BJM5 | Used to transfer information about the measured status of the 1st 2 axes and up to 12 buttons of a joystick. Additional handle information is available in the Expanded Joystick Message. 10-bit position parameters are broadcast over 2 bytes. The eight most significant bits are transmitted in the second byte, with the most significant bit at bit 8. The two least significant bits are transmitted in the first byte in bit positions 7 and 8, with the most significant of the two bits at bit 8. 10-bit position SP Location in PG Bit 10 Byte n Bit 8 Bit 9 Bit 7 Bit 8 Bit 6 Bit 7 Bit 5 Bit 6 Bit 4 Bit 5 Bit 3 Bit 4 Bit 2 Bit 3 Bit 1 Bit 2 Byte (n-1) Bit 8 Bit 1 Bit 7 | PDU2 | Page 0 | Fixed | 8 |  | 8 | 8 | No | Every 100 ms and on change of state but no faster than every 20 ms. Grandfathered definition for systems that implemented this message prior to July, 2010: Every 100 ms or on change of state, but no faster than every 20 ms | 3 |  | 7.5 | 7.5 | 4544 | Joystick 5 Button 6 Pressed Status | Reports when the joystick button has been pressed. 00b = Button not pressed 01b = Button pressed 10b = Error Indicator 11b = Not Available | 2 bits | 4 states | 0 | 0 to 3 |  |  | 87 | SAEbs02 | Measured |  | 1 | 0 | 3 | 2 | 2 | J1939DA | J1939DA | 2007-08-15 | 2007-11-15 | 2007-08-15 | FullDefinition | FullDefinition
|  |  |  | 64814 | Basic Joystick Message 5 | BJM5 | Used to transfer information about the measured status of the 1st 2 axes and up to 12 buttons of a joystick. Additional handle information is available in the Expanded Joystick Message. 10-bit position parameters are broadcast over 2 bytes. The eight most significant bits are transmitted in the second byte, with the most significant bit at bit 8. The two least significant bits are transmitted in the first byte in bit positions 7 and 8, with the most significant of the two bits at bit 8. 10-bit position SP Location in PG Bit 10 Byte n Bit 8 Bit 9 Bit 7 Bit 8 Bit 6 Bit 7 Bit 5 Bit 6 Bit 4 Bit 5 Bit 3 Bit 4 Bit 2 Bit 3 Bit 1 Bit 2 Byte (n-1) Bit 8 Bit 1 Bit 7 | PDU2 | Page 0 | Fixed | 8 |  | 8 | 8 | No | Every 100 ms and on change of state but no faster than every 20 ms. Grandfathered definition for systems that implemented this message prior to July, 2010: Every 100 ms or on change of state, but no faster than every 20 ms | 3 |  | 7.7 | 7.7 | 4545 | Joystick 5 Button 5 Pressed Status | Reports when the joystick button has been pressed. 00b = Button not pressed 01b = Button pressed 10b = Error Indicator 11b = Not Available | 2 bits | 4 states | 0 | 0 to 3 |  |  | 87 | SAEbs02 | Measured |  | 1 | 0 | 3 | 2 | 2 | J1939DA | J1939DA | 2007-08-15 | 2007-11-15 | 2007-08-15 | FullDefinition | FullDefinition
|  |  |  | 64814 | Basic Joystick Message 5 | BJM5 | Used to transfer information about the measured status of the 1st 2 axes and up to 12 buttons of a joystick. Additional handle information is available in the Expanded Joystick Message. 10-bit position parameters are broadcast over 2 bytes. The eight most significant bits are transmitted in the second byte, with the most significant bit at bit 8. The two least significant bits are transmitted in the first byte in bit positions 7 and 8, with the most significant of the two bits at bit 8. 10-bit position SP Location in PG Bit 10 Byte n Bit 8 Bit 9 Bit 7 Bit 8 Bit 6 Bit 7 Bit 5 Bit 6 Bit 4 Bit 5 Bit 3 Bit 4 Bit 2 Bit 3 Bit 1 Bit 2 Byte (n-1) Bit 8 Bit 1 Bit 7 | PDU2 | Page 0 | Fixed | 8 |  | 8 | 8 | No | Every 100 ms and on change of state but no faster than every 20 ms. Grandfathered definition for systems that implemented this message prior to July, 2010: Every 100 ms or on change of state, but no faster than every 20 ms | 3 |  | 8.1 | 8.1 | 4546 | Joystick 5 Button 12 Pressed Status | Reports when the joystick button has been pressed. 00b = Button not pressed 01b = Button pressed 10b = Error Indicator 11b = Not Available | 2 bits | 4 states | 0 | 0 to 3 |  |  | 87 | SAEbs02 | Measured |  | 1 | 0 | 3 | 2 | 2 | J1939DA | J1939DA | 2007-08-15 | 2007-11-15 | 2007-08-15 | FullDefinition | FullDefinition
|  |  |  | 64814 | Basic Joystick Message 5 | BJM5 | Used to transfer information about the measured status of the 1st 2 axes and up to 12 buttons of a joystick. Additional handle information is available in the Expanded Joystick Message. 10-bit position parameters are broadcast over 2 bytes. The eight most significant bits are transmitted in the second byte, with the most significant bit at bit 8. The two least significant bits are transmitted in the first byte in bit positions 7 and 8, with the most significant of the two bits at bit 8. 10-bit position SP Location in PG Bit 10 Byte n Bit 8 Bit 9 Bit 7 Bit 8 Bit 6 Bit 7 Bit 5 Bit 6 Bit 4 Bit 5 Bit 3 Bit 4 Bit 2 Bit 3 Bit 1 Bit 2 Byte (n-1) Bit 8 Bit 1 Bit 7 | PDU2 | Page 0 | Fixed | 8 |  | 8 | 8 | No | Every 100 ms and on change of state but no faster than every 20 ms. Grandfathered definition for systems that implemented this message prior to July, 2010: Every 100 ms or on change of state, but no faster than every 20 ms | 3 |  | 8.3 | 8.3 | 4547 | Joystick 5 Button 11 Pressed Status | Reports when the joystick button has been pressed. 00b = Button not pressed 01b = Button pressed 10b = Error Indicator 11b = Not Available | 2 bits | 4 states | 0 | 0 to 3 |  |  | 87 | SAEbs02 | Measured |  | 1 | 0 | 3 | 2 | 2 | J1939DA | J1939DA | 2007-08-15 | 2007-11-15 | 2007-08-15 | FullDefinition | FullDefinition
|  |  |  | 64814 | Basic Joystick Message 5 | BJM5 | Used to transfer information about the measured status of the 1st 2 axes and up to 12 buttons of a joystick. Additional handle information is available in the Expanded Joystick Message. 10-bit position parameters are broadcast over 2 bytes. The eight most significant bits are transmitted in the second byte, with the most significant bit at bit 8. The two least significant bits are transmitted in the first byte in bit positions 7 and 8, with the most significant of the two bits at bit 8. 10-bit position SP Location in PG Bit 10 Byte n Bit 8 Bit 9 Bit 7 Bit 8 Bit 6 Bit 7 Bit 5 Bit 6 Bit 4 Bit 5 Bit 3 Bit 4 Bit 2 Bit 3 Bit 1 Bit 2 Byte (n-1) Bit 8 Bit 1 Bit 7 | PDU2 | Page 0 | Fixed | 8 |  | 8 | 8 | No | Every 100 ms and on change of state but no faster than every 20 ms. Grandfathered definition for systems that implemented this message prior to July, 2010: Every 100 ms or on change of state, but no faster than every 20 ms | 3 |  | 8.5 | 8.5 | 4548 | Joystick 5 Button 10 Pressed Status | Reports when the joystick button has been pressed. 00b = Button not pressed 01b = Button pressed 10b = Error Indicator 11b = Not Available | 2 bits | 4 states | 0 | 0 to 3 |  |  | 87 | SAEbs02 | Measured |  | 1 | 0 | 3 | 2 | 2 | J1939DA | J1939DA | 2007-08-15 | 2007-11-15 | 2007-08-15 | FullDefinition | FullDefinition
|  |  |  | 64814 | Basic Joystick Message 5 | BJM5 | Used to transfer information about the measured status of the 1st 2 axes and up to 12 buttons of a joystick. Additional handle information is available in the Expanded Joystick Message. 10-bit position parameters are broadcast over 2 bytes. The eight most significant bits are transmitted in the second byte, with the most significant bit at bit 8. The two least significant bits are transmitted in the first byte in bit positions 7 and 8, with the most significant of the two bits at bit 8. 10-bit position SP Location in PG Bit 10 Byte n Bit 8 Bit 9 Bit 7 Bit 8 Bit 6 Bit 7 Bit 5 Bit 6 Bit 4 Bit 5 Bit 3 Bit 4 Bit 2 Bit 3 Bit 1 Bit 2 Byte (n-1) Bit 8 Bit 1 Bit 7 | PDU2 | Page 0 | Fixed | 8 |  | 8 | 8 | No | Every 100 ms and on change of state but no faster than every 20 ms. Grandfathered definition for systems that implemented this message prior to July, 2010: Every 100 ms or on change of state, but no faster than every 20 ms | 3 |  | 8.7 | 8.7 | 4549 | Joystick 5 Button 9 Pressed Status | Reports when the joystick button has been pressed. 00b = Button not pressed 01b = Button pressed 10b = Error Indicator 11b = Not Available | 2 bits | 4 states | 0 | 0 to 3 |  |  | 87 | SAEbs02 | Measured |  | 1 | 0 | 3 | 2 | 2 | J1939DA | J1939DA | 2007-08-15 | 2007-11-15 | 2007-08-15 | FullDefinition | FullDefinition
|  |  |  | 64815 | Extended Joystick Message 4 | EJM4 | Used to transfer information about the measured status of three additional axes of a joystick and switches of the joystick grip or handle. The joystick axial motion information is available in the Basic Joystick Message. 10-bit position parameters are broadcast over 2 bytes. The eight most significant bits are transmitted in the second byte, with the most significant bit at bit 8. The two least significant bits are transmitted in the first byte in bit positions 7 and 8, with the most significant of the two bits at bit 8. 10-bit position SP Location in PG Bit 10 Byte n Bit 8 Bit 9 Bit 7 Bit 8 Bit 6 Bit 7 Bit 5 Bit 6 Bit 4 Bit 5 Bit 3 Bit 4 Bit 2 Bit 3 Bit 1 Bit 2 Byte (n-1) Bit 8 Bit 1 Bit 7 Note: The term Grip used here simply refers to another set of axes separate from the previously mentioned X and Y Axis. This additional set of axes could in some cases be grip mounted sensors as opposed to the sensors mounted at the base of the handle. | PDU2 | Page 0 | Fixed | 8 |  | 8 | 8 | No | Every 100 ms and on change of state but no faster than every 20 ms. Grandfathered definition for systems that implemented this message prior to July, 2010: Every 100 ms or on change of state, but no faster than every 20 ms | 3 |  | 1.1 | 1.1 | 4513 | Joystick 4 Grip X-Axis Neutral Position Status | Reports when the current joystick grip position is in the neutral position for that axis of travel. The neutral position measurement must be determined from some mechanism other than the axis position measurement device. 00b = Not in Neutral Position 01b = In Neutral Position 10b = Error Indicator 11b = Not Available | 2 bits | 4 states | 0 | 0 to 3 |  |  | 87 | SAEbs02 | Measured |  | 1 | 0 | 3 | 2 | 2 | J1939DA | J1939DA | 2007-08-15 | 2013-02-28 | 2007-08-15 | FullDefinition | FullDefinition
|  |  |  | 64815 | Extended Joystick Message 4 | EJM4 | Used to transfer information about the measured status of three additional axes of a joystick and switches of the joystick grip or handle. The joystick axial motion information is available in the Basic Joystick Message. 10-bit position parameters are broadcast over 2 bytes. The eight most significant bits are transmitted in the second byte, with the most significant bit at bit 8. The two least significant bits are transmitted in the first byte in bit positions 7 and 8, with the most significant of the two bits at bit 8. 10-bit position SP Location in PG Bit 10 Byte n Bit 8 Bit 9 Bit 7 Bit 8 Bit 6 Bit 7 Bit 5 Bit 6 Bit 4 Bit 5 Bit 3 Bit 4 Bit 2 Bit 3 Bit 1 Bit 2 Byte (n-1) Bit 8 Bit 1 Bit 7 Note: The term Grip used here simply refers to another set of axes separate from the previously mentioned X and Y Axis. This additional set of axes could in some cases be grip mounted sensors as opposed to the sensors mounted at the base of the handle. | PDU2 | Page 0 | Fixed | 8 |  | 8 | 8 | No | Every 100 ms and on change of state but no faster than every 20 ms. Grandfathered definition for systems that implemented this message prior to July, 2010: Every 100 ms or on change of state, but no faster than every 20 ms | 3 |  | 1.3 | 1.3 | 4514 | Joystick 4 Grip X-Axis Lever Left Negative Position Status | Reports when the current joystick grip position is on the negative travel side (back, left, counterclockwise, down) relative to the neutral position for that axis of travel. 00b = Not on negative side of Neutral 01b = On negative side of Neutral 10b = Error Indicator 11b = Not Available | 2 bits | 4 states | 0 | 0 to 3 |  |  | 87 | SAEbs02 | Measured |  | 1 | 0 | 3 | 2 | 2 | J1939DA | J1939DA | 2007-08-15 | 2013-02-28 | 2007-08-15 | FullDefinition | FullDefinition
|  |  |  | 64815 | Extended Joystick Message 4 | EJM4 | Used to transfer information about the measured status of three additional axes of a joystick and switches of the joystick grip or handle. The joystick axial motion information is available in the Basic Joystick Message. 10-bit position parameters are broadcast over 2 bytes. The eight most significant bits are transmitted in the second byte, with the most significant bit at bit 8. The two least significant bits are transmitted in the first byte in bit positions 7 and 8, with the most significant of the two bits at bit 8. 10-bit position SP Location in PG Bit 10 Byte n Bit 8 Bit 9 Bit 7 Bit 8 Bit 6 Bit 7 Bit 5 Bit 6 Bit 4 Bit 5 Bit 3 Bit 4 Bit 2 Bit 3 Bit 1 Bit 2 Byte (n-1) Bit 8 Bit 1 Bit 7 Note: The term Grip used here simply refers to another set of axes separate from the previously mentioned X and Y Axis. This additional set of axes could in some cases be grip mounted sensors as opposed to the sensors mounted at the base of the handle. | PDU2 | Page 0 | Fixed | 8 |  | 8 | 8 | No | Every 100 ms and on change of state but no faster than every 20 ms. Grandfathered definition for systems that implemented this message prior to July, 2010: Every 100 ms or on change of state, but no faster than every 20 ms | 3 |  | 1.5 | 1.5 | 4515 | Joystick 4 Grip X-Axis Lever Right Positive Position Status | Reports when the current joystick grip position is on the positive travel side (forward, right, clockwise, up) relative to the neutral position for that axis of travel. 00b = Not on Positive side of Neutral 01b = On positive side of Neutral 10b = Error Indicator 11b = Not Available | 2 bits | 4 states | 0 | 0 to 3 |  |  | 87 | SAEbs02 | Measured |  | 1 | 0 | 3 | 2 | 2 | J1939DA | J1939DA | 2007-08-15 | 2013-02-28 | 2007-08-15 | FullDefinition | FullDefinition
|  |  |  | 64815 | Extended Joystick Message 4 | EJM4 | Used to transfer information about the measured status of three additional axes of a joystick and switches of the joystick grip or handle. The joystick axial motion information is available in the Basic Joystick Message. 10-bit position parameters are broadcast over 2 bytes. The eight most significant bits are transmitted in the second byte, with the most significant bit at bit 8. The two least significant bits are transmitted in the first byte in bit positions 7 and 8, with the most significant of the two bits at bit 8. 10-bit position SP Location in PG Bit 10 Byte n Bit 8 Bit 9 Bit 7 Bit 8 Bit 6 Bit 7 Bit 5 Bit 6 Bit 4 Bit 5 Bit 3 Bit 4 Bit 2 Bit 3 Bit 1 Bit 2 Byte (n-1) Bit 8 Bit 1 Bit 7 Note: The term Grip used here simply refers to another set of axes separate from the previously mentioned X and Y Axis. This additional set of axes could in some cases be grip mounted sensors as opposed to the sensors mounted at the base of the handle. | PDU2 | Page 0 | Fixed | 8 |  | 8 | 8 | No | Every 100 ms and on change of state but no faster than every 20 ms. Grandfathered definition for systems that implemented this message prior to July, 2010: Every 100 ms or on change of state, but no faster than every 20 ms | 3 |  | 1.7-2 | 1.7 | 4516 | Joystick 4 Grip X-Axis Position | The position of the joystick grip in the relative motion of travel from the neutral position. Position value of 0 is Neutral and position value 1000 (100%) is the end of linear zone. Value of 1022 indicates an error has occurred. | 10 bits | 0.1 % per bit | 0 % | 0 to 102 % |  | % | 205 | SAEpc02 | Measured |  | 0.1 | 0 | 102 | 10 | 10 | J1939DA | J1939DA | 2007-08-15 | 2013-02-28 | 2007-08-15 | FullDefinition | FullDefinition
|  |  |  | 64815 | Extended Joystick Message 4 | EJM4 | Used to transfer information about the measured status of three additional axes of a joystick and switches of the joystick grip or handle. The joystick axial motion information is available in the Basic Joystick Message. 10-bit position parameters are broadcast over 2 bytes. The eight most significant bits are transmitted in the second byte, with the most significant bit at bit 8. The two least significant bits are transmitted in the first byte in bit positions 7 and 8, with the most significant of the two bits at bit 8. 10-bit position SP Location in PG Bit 10 Byte n Bit 8 Bit 9 Bit 7 Bit 8 Bit 6 Bit 7 Bit 5 Bit 6 Bit 4 Bit 5 Bit 3 Bit 4 Bit 2 Bit 3 Bit 1 Bit 2 Byte (n-1) Bit 8 Bit 1 Bit 7 Note: The term Grip used here simply refers to another set of axes separate from the previously mentioned X and Y Axis. This additional set of axes could in some cases be grip mounted sensors as opposed to the sensors mounted at the base of the handle. | PDU2 | Page 0 | Fixed | 8 |  | 8 | 8 | No | Every 100 ms and on change of state but no faster than every 20 ms. Grandfathered definition for systems that implemented this message prior to July, 2010: Every 100 ms or on change of state, but no faster than every 20 ms | 3 |  | 3.1 | 3.1 | 4517 | Joystick 4 Grip Y-Axis Neutral Position Status | Reports when the current joystick grip position is in the neutral position for that axis of travel. The neutral position measurement must be determined from some mechanism other than the axis position measurement device. 00b = Not in Neutral Position 01b = In Neutral Position 10b = Error Indicator 11b = Not Available | 2 bits | 4 states | 0 | 0 to 3 |  |  | 87 | SAEbs02 | Measured |  | 1 | 0 | 3 | 2 | 2 | J1939DA | J1939DA | 2007-08-15 | 2013-02-28 | 2007-08-15 | FullDefinition | FullDefinition
|  |  |  | 64815 | Extended Joystick Message 4 | EJM4 | Used to transfer information about the measured status of three additional axes of a joystick and switches of the joystick grip or handle. The joystick axial motion information is available in the Basic Joystick Message. 10-bit position parameters are broadcast over 2 bytes. The eight most significant bits are transmitted in the second byte, with the most significant bit at bit 8. The two least significant bits are transmitted in the first byte in bit positions 7 and 8, with the most significant of the two bits at bit 8. 10-bit position SP Location in PG Bit 10 Byte n Bit 8 Bit 9 Bit 7 Bit 8 Bit 6 Bit 7 Bit 5 Bit 6 Bit 4 Bit 5 Bit 3 Bit 4 Bit 2 Bit 3 Bit 1 Bit 2 Byte (n-1) Bit 8 Bit 1 Bit 7 Note: The term Grip used here simply refers to another set of axes separate from the previously mentioned X and Y Axis. This additional set of axes could in some cases be grip mounted sensors as opposed to the sensors mounted at the base of the handle. | PDU2 | Page 0 | Fixed | 8 |  | 8 | 8 | No | Every 100 ms and on change of state but no faster than every 20 ms. Grandfathered definition for systems that implemented this message prior to July, 2010: Every 100 ms or on change of state, but no faster than every 20 ms | 3 |  | 3.3 | 3.3 | 4518 | Joystick 4 Grip Y-Axis Lever Back Negative Position Status | Reports when the current joystick grip position is on the negative travel side (back, left, counterclockwise, down) relative to the neutral position for that axis of travel. 00b = Not on negative side of Neutral 01b = On negative side of Neutral 10b = Error Indicator 11b = Not Available | 2 bits | 4 states | 0 | 0 to 3 |  |  | 87 | SAEbs02 | Measured |  | 1 | 0 | 3 | 2 | 2 | J1939DA | J1939DA | 2007-08-15 | 2013-02-28 | 2007-08-15 | FullDefinition | FullDefinition
|  |  |  | 64815 | Extended Joystick Message 4 | EJM4 | Used to transfer information about the measured status of three additional axes of a joystick and switches of the joystick grip or handle. The joystick axial motion information is available in the Basic Joystick Message. 10-bit position parameters are broadcast over 2 bytes. The eight most significant bits are transmitted in the second byte, with the most significant bit at bit 8. The two least significant bits are transmitted in the first byte in bit positions 7 and 8, with the most significant of the two bits at bit 8. 10-bit position SP Location in PG Bit 10 Byte n Bit 8 Bit 9 Bit 7 Bit 8 Bit 6 Bit 7 Bit 5 Bit 6 Bit 4 Bit 5 Bit 3 Bit 4 Bit 2 Bit 3 Bit 1 Bit 2 Byte (n-1) Bit 8 Bit 1 Bit 7 Note: The term Grip used here simply refers to another set of axes separate from the previously mentioned X and Y Axis. This additional set of axes could in some cases be grip mounted sensors as opposed to the sensors mounted at the base of the handle. | PDU2 | Page 0 | Fixed | 8 |  | 8 | 8 | No | Every 100 ms and on change of state but no faster than every 20 ms. Grandfathered definition for systems that implemented this message prior to July, 2010: Every 100 ms or on change of state, but no faster than every 20 ms | 3 |  | 3.5 | 3.5 | 4519 | Joystick 4 Grip Y-Axis Lever Forward Positive Position Status | Reports when the current joystick grip position is on the positive travel side (forward, right, clockwise, up) relative to the neutral position for that axis of travel. 00b = Not on Positive side of Neutral 01b = On positive side of Neutral 10b = Error Indicator 11b = Not Available | 2 bits | 4 states | 0 | 0 to 3 |  |  | 87 | SAEbs02 | Measured |  | 1 | 0 | 3 | 2 | 2 | J1939DA | J1939DA | 2007-08-15 | 2013-02-28 | 2007-08-15 | FullDefinition | FullDefinition
|  |  |  | 64815 | Extended Joystick Message 4 | EJM4 | Used to transfer information about the measured status of three additional axes of a joystick and switches of the joystick grip or handle. The joystick axial motion information is available in the Basic Joystick Message. 10-bit position parameters are broadcast over 2 bytes. The eight most significant bits are transmitted in the second byte, with the most significant bit at bit 8. The two least significant bits are transmitted in the first byte in bit positions 7 and 8, with the most significant of the two bits at bit 8. 10-bit position SP Location in PG Bit 10 Byte n Bit 8 Bit 9 Bit 7 Bit 8 Bit 6 Bit 7 Bit 5 Bit 6 Bit 4 Bit 5 Bit 3 Bit 4 Bit 2 Bit 3 Bit 1 Bit 2 Byte (n-1) Bit 8 Bit 1 Bit 7 Note: The term Grip used here simply refers to another set of axes separate from the previously mentioned X and Y Axis. This additional set of axes could in some cases be grip mounted sensors as opposed to the sensors mounted at the base of the handle. | PDU2 | Page 0 | Fixed | 8 |  | 8 | 8 | No | Every 100 ms and on change of state but no faster than every 20 ms. Grandfathered definition for systems that implemented this message prior to July, 2010: Every 100 ms or on change of state, but no faster than every 20 ms | 3 |  | 3.7-4 | 3.7 | 4520 | Joystick 4 Grip Y-Axis Position | The position of the joystick grip in the relative motion of travel from the neutral position. Position value of 0 is Neutral and position value 1000 (100%) is the end of linear zone. Value of 1022 indicates an error has occurred. | 10 bits | 0.1 % per bit | 0 % | 0 to 102 % |  | % | 205 | SAEpc02 | Measured |  | 0.1 | 0 | 102 | 10 | 10 | J1939DA | J1939DA | 2007-08-15 | 2013-02-28 | 2007-08-15 | FullDefinition | FullDefinition
|  |  |  | 64815 | Extended Joystick Message 4 | EJM4 | Used to transfer information about the measured status of three additional axes of a joystick and switches of the joystick grip or handle. The joystick axial motion information is available in the Basic Joystick Message. 10-bit position parameters are broadcast over 2 bytes. The eight most significant bits are transmitted in the second byte, with the most significant bit at bit 8. The two least significant bits are transmitted in the first byte in bit positions 7 and 8, with the most significant of the two bits at bit 8. 10-bit position SP Location in PG Bit 10 Byte n Bit 8 Bit 9 Bit 7 Bit 8 Bit 6 Bit 7 Bit 5 Bit 6 Bit 4 Bit 5 Bit 3 Bit 4 Bit 2 Bit 3 Bit 1 Bit 2 Byte (n-1) Bit 8 Bit 1 Bit 7 Note: The term Grip used here simply refers to another set of axes separate from the previously mentioned X and Y Axis. This additional set of axes could in some cases be grip mounted sensors as opposed to the sensors mounted at the base of the handle. | PDU2 | Page 0 | Fixed | 8 |  | 8 | 8 | No | Every 100 ms and on change of state but no faster than every 20 ms. Grandfathered definition for systems that implemented this message prior to July, 2010: Every 100 ms or on change of state, but no faster than every 20 ms | 3 |  | 5.1 | 5.1 | 4521 | Joystick 4 Theta-Axis Neutral Position Status | Reports when the current joystick position is in the neutral position for that axis of travel. The neutral position measurement must be determined from some mechanism other than the axis position measurement device. 00b = Not in Neutral Position 01b = In Neutral Position 10b = Error Indicator 11b = Not Available | 2 bits | 4 states | 0 | 0 to 3 |  |  | 87 | SAEbs02 | Measured |  | 1 | 0 | 3 | 2 | 2 | J1939DA | J1939DA | 2007-08-15 | 2013-02-28 | 2007-08-15 | FullDefinition | FullDefinition
|  |  |  | 64815 | Extended Joystick Message 4 | EJM4 | Used to transfer information about the measured status of three additional axes of a joystick and switches of the joystick grip or handle. The joystick axial motion information is available in the Basic Joystick Message. 10-bit position parameters are broadcast over 2 bytes. The eight most significant bits are transmitted in the second byte, with the most significant bit at bit 8. The two least significant bits are transmitted in the first byte in bit positions 7 and 8, with the most significant of the two bits at bit 8. 10-bit position SP Location in PG Bit 10 Byte n Bit 8 Bit 9 Bit 7 Bit 8 Bit 6 Bit 7 Bit 5 Bit 6 Bit 4 Bit 5 Bit 3 Bit 4 Bit 2 Bit 3 Bit 1 Bit 2 Byte (n-1) Bit 8 Bit 1 Bit 7 Note: The term Grip used here simply refers to another set of axes separate from the previously mentioned X and Y Axis. This additional set of axes could in some cases be grip mounted sensors as opposed to the sensors mounted at the base of the handle. | PDU2 | Page 0 | Fixed | 8 |  | 8 | 8 | No | Every 100 ms and on change of state but no faster than every 20 ms. Grandfathered definition for systems that implemented this message prior to July, 2010: Every 100 ms or on change of state, but no faster than every 20 ms | 3 |  | 5.3 | 5.3 | 4522 | Joystick 4 Theta-Axis Counter Clockwise Negative Position Status | Reports when the current joystick position is on the negative travel side (back, left, counterclockwise, down) relative to the neutral position for that axis of travel. 00b = Not on negative side of Neutral 01b = On negative side of Neutral 10b = Error Indicator 11b = Not Available | 2 bits | 4 states | 0 | 0 to 3 |  |  | 87 | SAEbs02 | Measured |  | 1 | 0 | 3 | 2 | 2 | J1939DA | J1939DA | 2007-08-15 | 2013-02-28 | 2007-08-15 | FullDefinition | FullDefinition
|  |  |  | 64815 | Extended Joystick Message 4 | EJM4 | Used to transfer information about the measured status of three additional axes of a joystick and switches of the joystick grip or handle. The joystick axial motion information is available in the Basic Joystick Message. 10-bit position parameters are broadcast over 2 bytes. The eight most significant bits are transmitted in the second byte, with the most significant bit at bit 8. The two least significant bits are transmitted in the first byte in bit positions 7 and 8, with the most significant of the two bits at bit 8. 10-bit position SP Location in PG Bit 10 Byte n Bit 8 Bit 9 Bit 7 Bit 8 Bit 6 Bit 7 Bit 5 Bit 6 Bit 4 Bit 5 Bit 3 Bit 4 Bit 2 Bit 3 Bit 1 Bit 2 Byte (n-1) Bit 8 Bit 1 Bit 7 Note: The term Grip used here simply refers to another set of axes separate from the previously mentioned X and Y Axis. This additional set of axes could in some cases be grip mounted sensors as opposed to the sensors mounted at the base of the handle. | PDU2 | Page 0 | Fixed | 8 |  | 8 | 8 | No | Every 100 ms and on change of state but no faster than every 20 ms. Grandfathered definition for systems that implemented this message prior to July, 2010: Every 100 ms or on change of state, but no faster than every 20 ms | 3 |  | 5.5 | 5.5 | 4523 | Joystick 4 Theta-Axis Clockwise Positive Position Status | Reports when the current joystick position is on the positive travel side (forward, right, clockwise, up) relative to the neutral position for that axis of travel. 00b = Not on Positive side of Neutral 01b = On positive side of Neutral 10b = Error Indicator 11b = Not Available | 2 bits | 4 states | 0 | 0 to 3 |  |  | 87 | SAEbs02 | Measured |  | 1 | 0 | 3 | 2 | 2 | J1939DA | J1939DA | 2007-08-15 | 2013-02-28 | 2007-08-15 | FullDefinition | FullDefinition
|  |  |  | 64815 | Extended Joystick Message 4 | EJM4 | Used to transfer information about the measured status of three additional axes of a joystick and switches of the joystick grip or handle. The joystick axial motion information is available in the Basic Joystick Message. 10-bit position parameters are broadcast over 2 bytes. The eight most significant bits are transmitted in the second byte, with the most significant bit at bit 8. The two least significant bits are transmitted in the first byte in bit positions 7 and 8, with the most significant of the two bits at bit 8. 10-bit position SP Location in PG Bit 10 Byte n Bit 8 Bit 9 Bit 7 Bit 8 Bit 6 Bit 7 Bit 5 Bit 6 Bit 4 Bit 5 Bit 3 Bit 4 Bit 2 Bit 3 Bit 1 Bit 2 Byte (n-1) Bit 8 Bit 1 Bit 7 Note: The term Grip used here simply refers to another set of axes separate from the previously mentioned X and Y Axis. This additional set of axes could in some cases be grip mounted sensors as opposed to the sensors mounted at the base of the handle. | PDU2 | Page 0 | Fixed | 8 |  | 8 | 8 | No | Every 100 ms and on change of state but no faster than every 20 ms. Grandfathered definition for systems that implemented this message prior to July, 2010: Every 100 ms or on change of state, but no faster than every 20 ms | 3 |  | 5.7-6 | 5.7 | 4524 | Joystick 4 Theta-Axis Position | The position of the joystick in the relative motion of travel from the neutral position. Position value of 0 is Neutral and position value 1000 (100%) is the end of linear zone. Value of 1022 indicates an error has occurred. | 10 bits | 0.1 % per bit | 0 % | 0 to 102 % |  | % | 205 | SAEpc02 | Measured |  | 0.1 | 0 | 102 | 10 | 10 | J1939DA | J1939DA | 2007-08-15 | 2013-02-28 | 2007-08-15 | FullDefinition | FullDefinition
|  |  |  | 64815 | Extended Joystick Message 4 | EJM4 | Used to transfer information about the measured status of three additional axes of a joystick and switches of the joystick grip or handle. The joystick axial motion information is available in the Basic Joystick Message. 10-bit position parameters are broadcast over 2 bytes. The eight most significant bits are transmitted in the second byte, with the most significant bit at bit 8. The two least significant bits are transmitted in the first byte in bit positions 7 and 8, with the most significant of the two bits at bit 8. 10-bit position SP Location in PG Bit 10 Byte n Bit 8 Bit 9 Bit 7 Bit 8 Bit 6 Bit 7 Bit 5 Bit 6 Bit 4 Bit 5 Bit 3 Bit 4 Bit 2 Bit 3 Bit 1 Bit 2 Byte (n-1) Bit 8 Bit 1 Bit 7 Note: The term Grip used here simply refers to another set of axes separate from the previously mentioned X and Y Axis. This additional set of axes could in some cases be grip mounted sensors as opposed to the sensors mounted at the base of the handle. | PDU2 | Page 0 | Fixed | 8 |  | 8 | 8 | No | Every 100 ms and on change of state but no faster than every 20 ms. Grandfathered definition for systems that implemented this message prior to July, 2010: Every 100 ms or on change of state, but no faster than every 20 ms | 3 |  | 7.3 | 7.3 | 4525 | Joystick 4 Theta-Axis Detent Position Status | Reports when the current joystick position is in the detent position for that axis of travel. 00b = Not in the Detent Position 01b = In the Detent Position 10b = Error Indicator 11b = Not Available | 2 bits | 4 states | 0 | 0 to 3 |  |  | 87 | SAEbs02 | Measured |  | 1 | 0 | 3 | 2 | 2 | J1939DA | J1939DA | 2007-08-15 | 2013-02-28 | 2007-08-15 | FullDefinition | FullDefinition
|  |  |  | 64815 | Extended Joystick Message 4 | EJM4 | Used to transfer information about the measured status of three additional axes of a joystick and switches of the joystick grip or handle. The joystick axial motion information is available in the Basic Joystick Message. 10-bit position parameters are broadcast over 2 bytes. The eight most significant bits are transmitted in the second byte, with the most significant bit at bit 8. The two least significant bits are transmitted in the first byte in bit positions 7 and 8, with the most significant of the two bits at bit 8. 10-bit position SP Location in PG Bit 10 Byte n Bit 8 Bit 9 Bit 7 Bit 8 Bit 6 Bit 7 Bit 5 Bit 6 Bit 4 Bit 5 Bit 3 Bit 4 Bit 2 Bit 3 Bit 1 Bit 2 Byte (n-1) Bit 8 Bit 1 Bit 7 Note: The term Grip used here simply refers to another set of axes separate from the previously mentioned X and Y Axis. This additional set of axes could in some cases be grip mounted sensors as opposed to the sensors mounted at the base of the handle. | PDU2 | Page 0 | Fixed | 8 |  | 8 | 8 | No | Every 100 ms and on change of state but no faster than every 20 ms. Grandfathered definition for systems that implemented this message prior to July, 2010: Every 100 ms or on change of state, but no faster than every 20 ms | 3 |  | 7.5 | 7.5 | 4526 | Joystick 4 Grip Y-Axis Detent Position Status | Reports when the current joystick grip position is in the detent position for that axis of travel. 00b = Not in the Detent Position 01b = In the Detent Position 10b = Error Indicator 11b = Not Available | 2 bits | 4 states | 0 | 0 to 3 |  |  | 87 | SAEbs02 | Measured |  | 1 | 0 | 3 | 2 | 2 | J1939DA | J1939DA | 2007-08-15 | 2013-02-28 | 2007-08-15 | FullDefinition | FullDefinition
|  |  |  | 64815 | Extended Joystick Message 4 | EJM4 | Used to transfer information about the measured status of three additional axes of a joystick and switches of the joystick grip or handle. The joystick axial motion information is available in the Basic Joystick Message. 10-bit position parameters are broadcast over 2 bytes. The eight most significant bits are transmitted in the second byte, with the most significant bit at bit 8. The two least significant bits are transmitted in the first byte in bit positions 7 and 8, with the most significant of the two bits at bit 8. 10-bit position SP Location in PG Bit 10 Byte n Bit 8 Bit 9 Bit 7 Bit 8 Bit 6 Bit 7 Bit 5 Bit 6 Bit 4 Bit 5 Bit 3 Bit 4 Bit 2 Bit 3 Bit 1 Bit 2 Byte (n-1) Bit 8 Bit 1 Bit 7 Note: The term Grip used here simply refers to another set of axes separate from the previously mentioned X and Y Axis. This additional set of axes could in some cases be grip mounted sensors as opposed to the sensors mounted at the base of the handle. | PDU2 | Page 0 | Fixed | 8 |  | 8 | 8 | No | Every 100 ms and on change of state but no faster than every 20 ms. Grandfathered definition for systems that implemented this message prior to July, 2010: Every 100 ms or on change of state, but no faster than every 20 ms | 3 |  | 7.7 | 7.7 | 4527 | Joystick 4 Grip X-Axis Detent Position Status | Reports when the current joystick grip position is in the detent position for that axis of travel. 00b = Not in the Detent Position 01b = In the Detent Position 10b = Error Indicator 11b = Not Available | 2 bits | 4 states | 0 | 0 to 3 |  |  | 87 | SAEbs02 | Measured |  | 1 | 0 | 3 | 2 | 2 | J1939DA | J1939DA | 2007-08-15 | 2013-02-28 | 2007-08-15 | FullDefinition | FullDefinition
|  |  |  | 64815 | Extended Joystick Message 4 | EJM4 | Used to transfer information about the measured status of three additional axes of a joystick and switches of the joystick grip or handle. The joystick axial motion information is available in the Basic Joystick Message. 10-bit position parameters are broadcast over 2 bytes. The eight most significant bits are transmitted in the second byte, with the most significant bit at bit 8. The two least significant bits are transmitted in the first byte in bit positions 7 and 8, with the most significant of the two bits at bit 8. 10-bit position SP Location in PG Bit 10 Byte n Bit 8 Bit 9 Bit 7 Bit 8 Bit 6 Bit 7 Bit 5 Bit 6 Bit 4 Bit 5 Bit 3 Bit 4 Bit 2 Bit 3 Bit 1 Bit 2 Byte (n-1) Bit 8 Bit 1 Bit 7 Note: The term Grip used here simply refers to another set of axes separate from the previously mentioned X and Y Axis. This additional set of axes could in some cases be grip mounted sensors as opposed to the sensors mounted at the base of the handle. | PDU2 | Page 0 | Fixed | 8 |  | 8 | 8 | No | Every 100 ms and on change of state but no faster than every 20 ms. Grandfathered definition for systems that implemented this message prior to July, 2010: Every 100 ms or on change of state, but no faster than every 20 ms | 3 |  | 8.1 | 8.1 | 6746 | Joystick 4 Button 16 Pressed Status | Reports when the joystick button has been pressed. 00b = Button not pressed 01b = Button pressed 10b = Error Indicator 11b = Not Available | 2 bits | 4 states | 0 | 0 to 3 |  |  | 87 | SAEbs02 | Measured |  | 1 | 0 | 3 | 2 | 2 | J1939DA | J1939DA | 2013-02-28 | 2013-02-28 | 2013-02-28 | FullDefinition | FullDefinition
|  |  |  | 64815 | Extended Joystick Message 4 | EJM4 | Used to transfer information about the measured status of three additional axes of a joystick and switches of the joystick grip or handle. The joystick axial motion information is available in the Basic Joystick Message. 10-bit position parameters are broadcast over 2 bytes. The eight most significant bits are transmitted in the second byte, with the most significant bit at bit 8. The two least significant bits are transmitted in the first byte in bit positions 7 and 8, with the most significant of the two bits at bit 8. 10-bit position SP Location in PG Bit 10 Byte n Bit 8 Bit 9 Bit 7 Bit 8 Bit 6 Bit 7 Bit 5 Bit 6 Bit 4 Bit 5 Bit 3 Bit 4 Bit 2 Bit 3 Bit 1 Bit 2 Byte (n-1) Bit 8 Bit 1 Bit 7 Note: The term Grip used here simply refers to another set of axes separate from the previously mentioned X and Y Axis. This additional set of axes could in some cases be grip mounted sensors as opposed to the sensors mounted at the base of the handle. | PDU2 | Page 0 | Fixed | 8 |  | 8 | 8 | No | Every 100 ms and on change of state but no faster than every 20 ms. Grandfathered definition for systems that implemented this message prior to July, 2010: Every 100 ms or on change of state, but no faster than every 20 ms | 3 |  | 8.3 | 8.3 | 6745 | Joystick 4 Button 15 Pressed Status | Reports when the joystick button has been pressed. 00b = Button not pressed 01b = Button pressed 10b = Error Indicator 11b = Not Available | 2 bits | 4 states | 0 | 0 to 3 |  |  | 87 | SAEbs02 | Measured |  | 1 | 0 | 3 | 2 | 2 | J1939DA | J1939DA | 2013-02-28 | 2013-02-28 | 2013-02-28 | FullDefinition | FullDefinition
|  |  |  | 64815 | Extended Joystick Message 4 | EJM4 | Used to transfer information about the measured status of three additional axes of a joystick and switches of the joystick grip or handle. The joystick axial motion information is available in the Basic Joystick Message. 10-bit position parameters are broadcast over 2 bytes. The eight most significant bits are transmitted in the second byte, with the most significant bit at bit 8. The two least significant bits are transmitted in the first byte in bit positions 7 and 8, with the most significant of the two bits at bit 8. 10-bit position SP Location in PG Bit 10 Byte n Bit 8 Bit 9 Bit 7 Bit 8 Bit 6 Bit 7 Bit 5 Bit 6 Bit 4 Bit 5 Bit 3 Bit 4 Bit 2 Bit 3 Bit 1 Bit 2 Byte (n-1) Bit 8 Bit 1 Bit 7 Note: The term Grip used here simply refers to another set of axes separate from the previously mentioned X and Y Axis. This additional set of axes could in some cases be grip mounted sensors as opposed to the sensors mounted at the base of the handle. | PDU2 | Page 0 | Fixed | 8 |  | 8 | 8 | No | Every 100 ms and on change of state but no faster than every 20 ms. Grandfathered definition for systems that implemented this message prior to July, 2010: Every 100 ms or on change of state, but no faster than every 20 ms | 3 |  | 8.5 | 8.5 | 6744 | Joystick 4 Button 14 Pressed Status | Reports when the joystick button has been pressed. 00b = Button not pressed 01b = Button pressed 10b = Error Indicator 11b = Not Available | 2 bits | 4 states | 0 | 0 to 3 |  |  | 87 | SAEbs02 | Measured |  | 1 | 0 | 3 | 2 | 2 | J1939DA | J1939DA | 2013-02-28 | 2013-02-28 | 2013-02-28 | FullDefinition | FullDefinition
|  |  |  | 64815 | Extended Joystick Message 4 | EJM4 | Used to transfer information about the measured status of three additional axes of a joystick and switches of the joystick grip or handle. The joystick axial motion information is available in the Basic Joystick Message. 10-bit position parameters are broadcast over 2 bytes. The eight most significant bits are transmitted in the second byte, with the most significant bit at bit 8. The two least significant bits are transmitted in the first byte in bit positions 7 and 8, with the most significant of the two bits at bit 8. 10-bit position SP Location in PG Bit 10 Byte n Bit 8 Bit 9 Bit 7 Bit 8 Bit 6 Bit 7 Bit 5 Bit 6 Bit 4 Bit 5 Bit 3 Bit 4 Bit 2 Bit 3 Bit 1 Bit 2 Byte (n-1) Bit 8 Bit 1 Bit 7 Note: The term Grip used here simply refers to another set of axes separate from the previously mentioned X and Y Axis. This additional set of axes could in some cases be grip mounted sensors as opposed to the sensors mounted at the base of the handle. | PDU2 | Page 0 | Fixed | 8 |  | 8 | 8 | No | Every 100 ms and on change of state but no faster than every 20 ms. Grandfathered definition for systems that implemented this message prior to July, 2010: Every 100 ms or on change of state, but no faster than every 20 ms | 3 |  | 8.7 | 8.7 | 6743 | Joystick 4 Button 13 Pressed Status | Reports when the joystick button has been pressed. 00b = Button not pressed 01b = Button pressed 10b = Error Indicator 11b = Not Available | 2 bits | 4 states | 0 | 0 to 3 |  |  | 87 | SAEbs02 | Measured |  | 1 | 0 | 3 | 2 | 2 | J1939DA | J1939DA | 2013-02-28 | 2013-02-28 | 2013-02-28 | FullDefinition | FullDefinition
|  |  |  | 64816 | Basic Joystick Message 4 | BJM4 | Used to transfer information about the measured status of the 1st 2 axes and up to 12 buttons of a joystick. Additional handle information is available in the Expanded Joystick Message. 10-bit position parameters are broadcast over 2 bytes. The eight most significant bits are transmitted in the second byte, with the most significant bit at bit 8. The two least significant bits are transmitted in the first byte in bit positions 7 and 8, with the most significant of the two bits at bit 8. 10-bit position SP Location in PG Bit 10 Byte n Bit 8 Bit 9 Bit 7 Bit 8 Bit 6 Bit 7 Bit 5 Bit 6 Bit 4 Bit 5 Bit 3 Bit 4 Bit 2 Bit 3 Bit 1 Bit 2 Byte (n-1) Bit 8 Bit 1 Bit 7 | PDU2 | Page 0 | Fixed | 8 |  | 8 | 8 | No | Every 100 ms and on change of state but no faster than every 20 ms. Grandfathered definition for systems that implemented this message prior to July, 2010: Every 100 ms or on change of state, but no faster than every 20 ms | 3 |  | 1.1 | 1.1 | 4491 | Joystick 4 X-Axis Neutral Position Status | Reports when the current joystick position is in the neutral position for that axis of travel. The neutral position measurement must be determined from some mechanism other than the axis position measurement device. 00b = Not in Neutral Position 01b = In Neutral Position 10b = Error Indicator 11b = Not Available | 2 bits | 4 states | 0 | 0 to 3 |  |  | 87 | SAEbs02 | Measured |  | 1 | 0 | 3 | 2 | 2 | J1939DA | J1939DA | 2007-08-15 | 2007-11-15 | 2007-08-15 | FullDefinition | FullDefinition
|  |  |  | 64816 | Basic Joystick Message 4 | BJM4 | Used to transfer information about the measured status of the 1st 2 axes and up to 12 buttons of a joystick. Additional handle information is available in the Expanded Joystick Message. 10-bit position parameters are broadcast over 2 bytes. The eight most significant bits are transmitted in the second byte, with the most significant bit at bit 8. The two least significant bits are transmitted in the first byte in bit positions 7 and 8, with the most significant of the two bits at bit 8. 10-bit position SP Location in PG Bit 10 Byte n Bit 8 Bit 9 Bit 7 Bit 8 Bit 6 Bit 7 Bit 5 Bit 6 Bit 4 Bit 5 Bit 3 Bit 4 Bit 2 Bit 3 Bit 1 Bit 2 Byte (n-1) Bit 8 Bit 1 Bit 7 | PDU2 | Page 0 | Fixed | 8 |  | 8 | 8 | No | Every 100 ms and on change of state but no faster than every 20 ms. Grandfathered definition for systems that implemented this message prior to July, 2010: Every 100 ms or on change of state, but no faster than every 20 ms | 3 |  | 1.3 | 1.3 | 4492 | Joystick 4 X-Axis Lever Left Negative Position Status | Reports when the current joystick position is on the negative travel side (back, left, counterclockwise, down) relative to the neutral position for that axis of travel. 00b = Not on negative side of Neutral 01b = On negative side of Neutral 10b = Error Indicator 11b = Not Available | 2 bits | 4 states | 0 | 0 to 3 |  |  | 87 | SAEbs02 | Measured |  | 1 | 0 | 3 | 2 | 2 | J1939DA | J1939DA | 2007-08-15 | 2007-11-15 | 2007-08-15 | FullDefinition | FullDefinition
|  |  |  | 64816 | Basic Joystick Message 4 | BJM4 | Used to transfer information about the measured status of the 1st 2 axes and up to 12 buttons of a joystick. Additional handle information is available in the Expanded Joystick Message. 10-bit position parameters are broadcast over 2 bytes. The eight most significant bits are transmitted in the second byte, with the most significant bit at bit 8. The two least significant bits are transmitted in the first byte in bit positions 7 and 8, with the most significant of the two bits at bit 8. 10-bit position SP Location in PG Bit 10 Byte n Bit 8 Bit 9 Bit 7 Bit 8 Bit 6 Bit 7 Bit 5 Bit 6 Bit 4 Bit 5 Bit 3 Bit 4 Bit 2 Bit 3 Bit 1 Bit 2 Byte (n-1) Bit 8 Bit 1 Bit 7 | PDU2 | Page 0 | Fixed | 8 |  | 8 | 8 | No | Every 100 ms and on change of state but no faster than every 20 ms. Grandfathered definition for systems that implemented this message prior to July, 2010: Every 100 ms or on change of state, but no faster than every 20 ms | 3 |  | 1.5 | 1.5 | 4493 | Joystick 4 X-Axis Lever Right Positive Position Status | Reports when the current joystick position is on the positive travel side (forward, right, clockwise, up) relative to the neutral position for that axis of travel. 00b = Not on Positive side of Neutral 01b = On positive side of Neutral 10b = Error Indicator 11b = Not Available | 2 bits | 4 states | 0 | 0 to 3 |  |  | 87 | SAEbs02 | Measured |  | 1 | 0 | 3 | 2 | 2 | J1939DA | J1939DA | 2007-08-15 | 2007-11-15 | 2007-08-15 | FullDefinition | FullDefinition
|  |  |  | 64816 | Basic Joystick Message 4 | BJM4 | Used to transfer information about the measured status of the 1st 2 axes and up to 12 buttons of a joystick. Additional handle information is available in the Expanded Joystick Message. 10-bit position parameters are broadcast over 2 bytes. The eight most significant bits are transmitted in the second byte, with the most significant bit at bit 8. The two least significant bits are transmitted in the first byte in bit positions 7 and 8, with the most significant of the two bits at bit 8. 10-bit position SP Location in PG Bit 10 Byte n Bit 8 Bit 9 Bit 7 Bit 8 Bit 6 Bit 7 Bit 5 Bit 6 Bit 4 Bit 5 Bit 3 Bit 4 Bit 2 Bit 3 Bit 1 Bit 2 Byte (n-1) Bit 8 Bit 1 Bit 7 | PDU2 | Page 0 | Fixed | 8 |  | 8 | 8 | No | Every 100 ms and on change of state but no faster than every 20 ms. Grandfathered definition for systems that implemented this message prior to July, 2010: Every 100 ms or on change of state, but no faster than every 20 ms | 3 |  | 1.7-2 | 1.7 | 4494 | Joystick 4 X-Axis Position | The position of the joystick in the relative motion of travel from the neutral position. Position value of 0 is Neutral and position value 1000 (100%) is the end of linear zone. Value of 1022 indicates an error has occurred. | 10 bits | 0.1 % per bit | 0 % | 0 to 102 % |  | % | 205 | SAEpc02 | Measured |  | 0.1 | 0 | 102 | 10 | 10 | J1939DA | J1939DA | 2007-08-15 | 2007-11-15 | 2007-08-15 | FullDefinition | FullDefinition
|  |  |  | 64816 | Basic Joystick Message 4 | BJM4 | Used to transfer information about the measured status of the 1st 2 axes and up to 12 buttons of a joystick. Additional handle information is available in the Expanded Joystick Message. 10-bit position parameters are broadcast over 2 bytes. The eight most significant bits are transmitted in the second byte, with the most significant bit at bit 8. The two least significant bits are transmitted in the first byte in bit positions 7 and 8, with the most significant of the two bits at bit 8. 10-bit position SP Location in PG Bit 10 Byte n Bit 8 Bit 9 Bit 7 Bit 8 Bit 6 Bit 7 Bit 5 Bit 6 Bit 4 Bit 5 Bit 3 Bit 4 Bit 2 Bit 3 Bit 1 Bit 2 Byte (n-1) Bit 8 Bit 1 Bit 7 | PDU2 | Page 0 | Fixed | 8 |  | 8 | 8 | No | Every 100 ms and on change of state but no faster than every 20 ms. Grandfathered definition for systems that implemented this message prior to July, 2010: Every 100 ms or on change of state, but no faster than every 20 ms | 3 |  | 3.1 | 3.1 | 4495 | Joystick 4 Y-Axis Neutral Position Status | Reports when the current joystick position is in the neutral position for that axis of travel. The neutral position measurement must be determined from some mechanism other than the axis position measurement device. 00b = Not in Neutral Position 01b = In Neutral Position 10b = Error Indicator 11b = Not Available | 2 bits | 4 states | 0 | 0 to 3 |  |  | 87 | SAEbs02 | Measured |  | 1 | 0 | 3 | 2 | 2 | J1939DA | J1939DA | 2007-08-15 | 2007-11-15 | 2007-08-15 | FullDefinition | FullDefinition
|  |  |  | 64816 | Basic Joystick Message 4 | BJM4 | Used to transfer information about the measured status of the 1st 2 axes and up to 12 buttons of a joystick. Additional handle information is available in the Expanded Joystick Message. 10-bit position parameters are broadcast over 2 bytes. The eight most significant bits are transmitted in the second byte, with the most significant bit at bit 8. The two least significant bits are transmitted in the first byte in bit positions 7 and 8, with the most significant of the two bits at bit 8. 10-bit position SP Location in PG Bit 10 Byte n Bit 8 Bit 9 Bit 7 Bit 8 Bit 6 Bit 7 Bit 5 Bit 6 Bit 4 Bit 5 Bit 3 Bit 4 Bit 2 Bit 3 Bit 1 Bit 2 Byte (n-1) Bit 8 Bit 1 Bit 7 | PDU2 | Page 0 | Fixed | 8 |  | 8 | 8 | No | Every 100 ms and on change of state but no faster than every 20 ms. Grandfathered definition for systems that implemented this message prior to July, 2010: Every 100 ms or on change of state, but no faster than every 20 ms | 3 |  | 3.3 | 3.3 | 4496 | Joystick 4 Y-Axis Lever Back Negative Position Status | Reports when the current joystick position is on the negative travel side (back, left, counterclockwise, down) relative to the neutral position for that axis of travel. 00b = Not on negative side of Neutral 01b = On negative side of Neutral 10b = Error Indicator 11b = Not Available | 2 bits | 4 states | 0 | 0 to 3 |  |  | 87 | SAEbs02 | Measured |  | 1 | 0 | 3 | 2 | 2 | J1939DA | J1939DA | 2007-08-15 | 2007-11-15 | 2007-08-15 | FullDefinition | FullDefinition
|  |  |  | 64816 | Basic Joystick Message 4 | BJM4 | Used to transfer information about the measured status of the 1st 2 axes and up to 12 buttons of a joystick. Additional handle information is available in the Expanded Joystick Message. 10-bit position parameters are broadcast over 2 bytes. The eight most significant bits are transmitted in the second byte, with the most significant bit at bit 8. The two least significant bits are transmitted in the first byte in bit positions 7 and 8, with the most significant of the two bits at bit 8. 10-bit position SP Location in PG Bit 10 Byte n Bit 8 Bit 9 Bit 7 Bit 8 Bit 6 Bit 7 Bit 5 Bit 6 Bit 4 Bit 5 Bit 3 Bit 4 Bit 2 Bit 3 Bit 1 Bit 2 Byte (n-1) Bit 8 Bit 1 Bit 7 | PDU2 | Page 0 | Fixed | 8 |  | 8 | 8 | No | Every 100 ms and on change of state but no faster than every 20 ms. Grandfathered definition for systems that implemented this message prior to July, 2010: Every 100 ms or on change of state, but no faster than every 20 ms | 3 |  | 3.5 | 3.5 | 4497 | Joystick 4 Y-Axis Lever Forward Positive Position Status | Reports when the current joystick position is on the positive travel side (forward, right, clockwise, up) relative to the neutral position for that axis of travel. 00b = Not on Positive side of Neutral 01b = On positive side of Neutral 10b = Error Indicator 11b = Not Available | 2 bits | 4 states | 0 | 0 to 3 |  |  | 87 | SAEbs02 | Measured |  | 1 | 0 | 3 | 2 | 2 | J1939DA | J1939DA | 2007-08-15 | 2007-11-15 | 2007-08-15 | FullDefinition | FullDefinition
|  |  |  | 64816 | Basic Joystick Message 4 | BJM4 | Used to transfer information about the measured status of the 1st 2 axes and up to 12 buttons of a joystick. Additional handle information is available in the Expanded Joystick Message. 10-bit position parameters are broadcast over 2 bytes. The eight most significant bits are transmitted in the second byte, with the most significant bit at bit 8. The two least significant bits are transmitted in the first byte in bit positions 7 and 8, with the most significant of the two bits at bit 8. 10-bit position SP Location in PG Bit 10 Byte n Bit 8 Bit 9 Bit 7 Bit 8 Bit 6 Bit 7 Bit 5 Bit 6 Bit 4 Bit 5 Bit 3 Bit 4 Bit 2 Bit 3 Bit 1 Bit 2 Byte (n-1) Bit 8 Bit 1 Bit 7 | PDU2 | Page 0 | Fixed | 8 |  | 8 | 8 | No | Every 100 ms and on change of state but no faster than every 20 ms. Grandfathered definition for systems that implemented this message prior to July, 2010: Every 100 ms or on change of state, but no faster than every 20 ms | 3 |  | 3.7-4 | 3.7 | 4498 | Joystick 4 Y-Axis Position | The position of the joystick in the relative motion of travel from the neutral position. Position value of 0 is Neutral and position value 1000 (100%) is the end of linear zone. Value of 1022 indicates an error has occurred. | 10 bits | 0.1 % per bit | 0 % | 0 to 102 % |  | % | 205 | SAEpc02 | Measured |  | 0.1 | 0 | 102 | 10 | 10 | J1939DA | J1939DA | 2007-08-15 | 2007-11-15 | 2007-08-15 | FullDefinition | FullDefinition
|  |  |  | 64816 | Basic Joystick Message 4 | BJM4 | Used to transfer information about the measured status of the 1st 2 axes and up to 12 buttons of a joystick. Additional handle information is available in the Expanded Joystick Message. 10-bit position parameters are broadcast over 2 bytes. The eight most significant bits are transmitted in the second byte, with the most significant bit at bit 8. The two least significant bits are transmitted in the first byte in bit positions 7 and 8, with the most significant of the two bits at bit 8. 10-bit position SP Location in PG Bit 10 Byte n Bit 8 Bit 9 Bit 7 Bit 8 Bit 6 Bit 7 Bit 5 Bit 6 Bit 4 Bit 5 Bit 3 Bit 4 Bit 2 Bit 3 Bit 1 Bit 2 Byte (n-1) Bit 8 Bit 1 Bit 7 | PDU2 | Page 0 | Fixed | 8 |  | 8 | 8 | No | Every 100 ms and on change of state but no faster than every 20 ms. Grandfathered definition for systems that implemented this message prior to July, 2010: Every 100 ms or on change of state, but no faster than every 20 ms | 3 |  | 5.5 | 5.5 | 4499 | Joystick 4 Y-Axis Detent Position Status | Reports when the current joystick position is in the detent position for that axis of travel. 00b = Not in the Detent Position 01b = In the Detent Position 10b = Error Indicator 11b = Not Available | 2 bits | 4 states | 0 | 0 to 3 |  |  | 87 | SAEbs02 | Measured |  | 1 | 0 | 3 | 2 | 2 | J1939DA | J1939DA | 2007-08-15 | 2007-11-15 | 2007-08-15 | FullDefinition | FullDefinition
|  |  |  | 64816 | Basic Joystick Message 4 | BJM4 | Used to transfer information about the measured status of the 1st 2 axes and up to 12 buttons of a joystick. Additional handle information is available in the Expanded Joystick Message. 10-bit position parameters are broadcast over 2 bytes. The eight most significant bits are transmitted in the second byte, with the most significant bit at bit 8. The two least significant bits are transmitted in the first byte in bit positions 7 and 8, with the most significant of the two bits at bit 8. 10-bit position SP Location in PG Bit 10 Byte n Bit 8 Bit 9 Bit 7 Bit 8 Bit 6 Bit 7 Bit 5 Bit 6 Bit 4 Bit 5 Bit 3 Bit 4 Bit 2 Bit 3 Bit 1 Bit 2 Byte (n-1) Bit 8 Bit 1 Bit 7 | PDU2 | Page 0 | Fixed | 8 |  | 8 | 8 | No | Every 100 ms and on change of state but no faster than every 20 ms. Grandfathered definition for systems that implemented this message prior to July, 2010: Every 100 ms or on change of state, but no faster than every 20 ms | 3 |  | 5.7 | 5.7 | 4500 | Joystick 4 X-Axis Detent Position Status | Reports when the current joystick position is in the detent position for that axis of travel. 00b = Not in the Detent Position 01b = In the Detent Position 10b = Error Indicator 11b = Not Available | 2 bits | 4 states | 0 | 0 to 3 |  |  | 87 | SAEbs02 | Measured |  | 1 | 0 | 3 | 2 | 2 | J1939DA | J1939DA | 2007-08-15 | 2007-11-15 | 2007-08-15 | FullDefinition | FullDefinition
|  |  |  | 64816 | Basic Joystick Message 4 | BJM4 | Used to transfer information about the measured status of the 1st 2 axes and up to 12 buttons of a joystick. Additional handle information is available in the Expanded Joystick Message. 10-bit position parameters are broadcast over 2 bytes. The eight most significant bits are transmitted in the second byte, with the most significant bit at bit 8. The two least significant bits are transmitted in the first byte in bit positions 7 and 8, with the most significant of the two bits at bit 8. 10-bit position SP Location in PG Bit 10 Byte n Bit 8 Bit 9 Bit 7 Bit 8 Bit 6 Bit 7 Bit 5 Bit 6 Bit 4 Bit 5 Bit 3 Bit 4 Bit 2 Bit 3 Bit 1 Bit 2 Byte (n-1) Bit 8 Bit 1 Bit 7 | PDU2 | Page 0 | Fixed | 8 |  | 8 | 8 | No | Every 100 ms and on change of state but no faster than every 20 ms. Grandfathered definition for systems that implemented this message prior to July, 2010: Every 100 ms or on change of state, but no faster than every 20 ms | 3 |  | 6.1 | 6.1 | 4501 | Joystick 4 Button 4 Pressed Status | Reports when the joystick button has been pressed. 00b = Button not pressed 01b = Button pressed 10b = Error Indicator 11b = Not Available | 2 bits | 4 states | 0 | 0 to 3 |  |  | 87 | SAEbs02 | Measured |  | 1 | 0 | 3 | 2 | 2 | J1939DA | J1939DA | 2007-08-15 | 2007-11-15 | 2007-08-15 | FullDefinition | FullDefinition
|  |  |  | 64816 | Basic Joystick Message 4 | BJM4 | Used to transfer information about the measured status of the 1st 2 axes and up to 12 buttons of a joystick. Additional handle information is available in the Expanded Joystick Message. 10-bit position parameters are broadcast over 2 bytes. The eight most significant bits are transmitted in the second byte, with the most significant bit at bit 8. The two least significant bits are transmitted in the first byte in bit positions 7 and 8, with the most significant of the two bits at bit 8. 10-bit position SP Location in PG Bit 10 Byte n Bit 8 Bit 9 Bit 7 Bit 8 Bit 6 Bit 7 Bit 5 Bit 6 Bit 4 Bit 5 Bit 3 Bit 4 Bit 2 Bit 3 Bit 1 Bit 2 Byte (n-1) Bit 8 Bit 1 Bit 7 | PDU2 | Page 0 | Fixed | 8 |  | 8 | 8 | No | Every 100 ms and on change of state but no faster than every 20 ms. Grandfathered definition for systems that implemented this message prior to July, 2010: Every 100 ms or on change of state, but no faster than every 20 ms | 3 |  | 6.3 | 6.3 | 4502 | Joystick 4 Button 3 Pressed Status | Reports when the joystick button has been pressed. 00b = Button not pressed 01b = Button pressed 10b = Error Indicator 11b = Not Available | 2 bits | 4 states | 0 | 0 to 3 |  |  | 87 | SAEbs02 | Measured |  | 1 | 0 | 3 | 2 | 2 | J1939DA | J1939DA | 2007-08-15 | 2007-11-15 | 2007-08-15 | FullDefinition | FullDefinition
|  |  |  | 64816 | Basic Joystick Message 4 | BJM4 | Used to transfer information about the measured status of the 1st 2 axes and up to 12 buttons of a joystick. Additional handle information is available in the Expanded Joystick Message. 10-bit position parameters are broadcast over 2 bytes. The eight most significant bits are transmitted in the second byte, with the most significant bit at bit 8. The two least significant bits are transmitted in the first byte in bit positions 7 and 8, with the most significant of the two bits at bit 8. 10-bit position SP Location in PG Bit 10 Byte n Bit 8 Bit 9 Bit 7 Bit 8 Bit 6 Bit 7 Bit 5 Bit 6 Bit 4 Bit 5 Bit 3 Bit 4 Bit 2 Bit 3 Bit 1 Bit 2 Byte (n-1) Bit 8 Bit 1 Bit 7 | PDU2 | Page 0 | Fixed | 8 |  | 8 | 8 | No | Every 100 ms and on change of state but no faster than every 20 ms. Grandfathered definition for systems that implemented this message prior to July, 2010: Every 100 ms or on change of state, but no faster than every 20 ms | 3 |  | 6.5 | 6.5 | 4503 | Joystick 4 Button 2 Pressed Status | Reports when the joystick button has been pressed. 00b = Button not pressed 01b = Button pressed 10b = Error Indicator 11b = Not Available | 2 bits | 4 states | 0 | 0 to 3 |  |  | 87 | SAEbs02 | Measured |  | 1 | 0 | 3 | 2 | 2 | J1939DA | J1939DA | 2007-08-15 | 2007-11-15 | 2007-08-15 | FullDefinition | FullDefinition
|  |  |  | 64816 | Basic Joystick Message 4 | BJM4 | Used to transfer information about the measured status of the 1st 2 axes and up to 12 buttons of a joystick. Additional handle information is available in the Expanded Joystick Message. 10-bit position parameters are broadcast over 2 bytes. The eight most significant bits are transmitted in the second byte, with the most significant bit at bit 8. The two least significant bits are transmitted in the first byte in bit positions 7 and 8, with the most significant of the two bits at bit 8. 10-bit position SP Location in PG Bit 10 Byte n Bit 8 Bit 9 Bit 7 Bit 8 Bit 6 Bit 7 Bit 5 Bit 6 Bit 4 Bit 5 Bit 3 Bit 4 Bit 2 Bit 3 Bit 1 Bit 2 Byte (n-1) Bit 8 Bit 1 Bit 7 | PDU2 | Page 0 | Fixed | 8 |  | 8 | 8 | No | Every 100 ms and on change of state but no faster than every 20 ms. Grandfathered definition for systems that implemented this message prior to July, 2010: Every 100 ms or on change of state, but no faster than every 20 ms | 3 |  | 6.7 | 6.7 | 4504 | Joystick 4 Button 1 Pressed Status | Reports when the joystick button has been pressed. 00b = Button not pressed 01b = Button pressed 10b = Error Indicator 11b = Not Available | 2 bits | 4 states | 0 | 0 to 3 |  |  | 87 | SAEbs02 | Measured |  | 1 | 0 | 3 | 2 | 2 | J1939DA | J1939DA | 2007-08-15 | 2007-11-15 | 2007-08-15 | FullDefinition | FullDefinition
|  |  |  | 64816 | Basic Joystick Message 4 | BJM4 | Used to transfer information about the measured status of the 1st 2 axes and up to 12 buttons of a joystick. Additional handle information is available in the Expanded Joystick Message. 10-bit position parameters are broadcast over 2 bytes. The eight most significant bits are transmitted in the second byte, with the most significant bit at bit 8. The two least significant bits are transmitted in the first byte in bit positions 7 and 8, with the most significant of the two bits at bit 8. 10-bit position SP Location in PG Bit 10 Byte n Bit 8 Bit 9 Bit 7 Bit 8 Bit 6 Bit 7 Bit 5 Bit 6 Bit 4 Bit 5 Bit 3 Bit 4 Bit 2 Bit 3 Bit 1 Bit 2 Byte (n-1) Bit 8 Bit 1 Bit 7 | PDU2 | Page 0 | Fixed | 8 |  | 8 | 8 | No | Every 100 ms and on change of state but no faster than every 20 ms. Grandfathered definition for systems that implemented this message prior to July, 2010: Every 100 ms or on change of state, but no faster than every 20 ms | 3 |  | 7.1 | 7.1 | 4505 | Joystick 4 Button 8 Pressed Status | Reports when the joystick button has been pressed. 00b = Button not pressed 01b = Button pressed 10b = Error Indicator 11b = Not Available | 2 bits | 4 states | 0 | 0 to 3 |  |  | 87 | SAEbs02 | Measured |  | 1 | 0 | 3 | 2 | 2 | J1939DA | J1939DA | 2007-08-15 | 2007-11-15 | 2007-08-15 | FullDefinition | FullDefinition
|  |  |  | 64816 | Basic Joystick Message 4 | BJM4 | Used to transfer information about the measured status of the 1st 2 axes and up to 12 buttons of a joystick. Additional handle information is available in the Expanded Joystick Message. 10-bit position parameters are broadcast over 2 bytes. The eight most significant bits are transmitted in the second byte, with the most significant bit at bit 8. The two least significant bits are transmitted in the first byte in bit positions 7 and 8, with the most significant of the two bits at bit 8. 10-bit position SP Location in PG Bit 10 Byte n Bit 8 Bit 9 Bit 7 Bit 8 Bit 6 Bit 7 Bit 5 Bit 6 Bit 4 Bit 5 Bit 3 Bit 4 Bit 2 Bit 3 Bit 1 Bit 2 Byte (n-1) Bit 8 Bit 1 Bit 7 | PDU2 | Page 0 | Fixed | 8 |  | 8 | 8 | No | Every 100 ms and on change of state but no faster than every 20 ms. Grandfathered definition for systems that implemented this message prior to July, 2010: Every 100 ms or on change of state, but no faster than every 20 ms | 3 |  | 7.3 | 7.3 | 4506 | Joystick 4 Button 7 Pressed Status | Reports when the joystick button has been pressed. 00b = Button not pressed 01b = Button pressed 10b = Error Indicator 11b = Not Available | 2 bits | 4 states | 0 | 0 to 3 |  |  | 87 | SAEbs02 | Measured |  | 1 | 0 | 3 | 2 | 2 | J1939DA | J1939DA | 2007-08-15 | 2007-11-15 | 2007-08-15 | FullDefinition | FullDefinition
|  |  |  | 64816 | Basic Joystick Message 4 | BJM4 | Used to transfer information about the measured status of the 1st 2 axes and up to 12 buttons of a joystick. Additional handle information is available in the Expanded Joystick Message. 10-bit position parameters are broadcast over 2 bytes. The eight most significant bits are transmitted in the second byte, with the most significant bit at bit 8. The two least significant bits are transmitted in the first byte in bit positions 7 and 8, with the most significant of the two bits at bit 8. 10-bit position SP Location in PG Bit 10 Byte n Bit 8 Bit 9 Bit 7 Bit 8 Bit 6 Bit 7 Bit 5 Bit 6 Bit 4 Bit 5 Bit 3 Bit 4 Bit 2 Bit 3 Bit 1 Bit 2 Byte (n-1) Bit 8 Bit 1 Bit 7 | PDU2 | Page 0 | Fixed | 8 |  | 8 | 8 | No | Every 100 ms and on change of state but no faster than every 20 ms. Grandfathered definition for systems that implemented this message prior to July, 2010: Every 100 ms or on change of state, but no faster than every 20 ms | 3 |  | 7.5 | 7.5 | 4507 | Joystick 4 Button 6 Pressed Status | Reports when the joystick button has been pressed. 00b = Button not pressed 01b = Button pressed 10b = Error Indicator 11b = Not Available | 2 bits | 4 states | 0 | 0 to 3 |  |  | 87 | SAEbs02 | Measured |  | 1 | 0 | 3 | 2 | 2 | J1939DA | J1939DA | 2007-08-15 | 2007-11-15 | 2007-08-15 | FullDefinition | FullDefinition
|  |  |  | 64816 | Basic Joystick Message 4 | BJM4 | Used to transfer information about the measured status of the 1st 2 axes and up to 12 buttons of a joystick. Additional handle information is available in the Expanded Joystick Message. 10-bit position parameters are broadcast over 2 bytes. The eight most significant bits are transmitted in the second byte, with the most significant bit at bit 8. The two least significant bits are transmitted in the first byte in bit positions 7 and 8, with the most significant of the two bits at bit 8. 10-bit position SP Location in PG Bit 10 Byte n Bit 8 Bit 9 Bit 7 Bit 8 Bit 6 Bit 7 Bit 5 Bit 6 Bit 4 Bit 5 Bit 3 Bit 4 Bit 2 Bit 3 Bit 1 Bit 2 Byte (n-1) Bit 8 Bit 1 Bit 7 | PDU2 | Page 0 | Fixed | 8 |  | 8 | 8 | No | Every 100 ms and on change of state but no faster than every 20 ms. Grandfathered definition for systems that implemented this message prior to July, 2010: Every 100 ms or on change of state, but no faster than every 20 ms | 3 |  | 7.7 | 7.7 | 4508 | Joystick 4 Button 5 Pressed Status | Reports when the joystick button has been pressed. 00b = Button not pressed 01b = Button pressed 10b = Error Indicator 11b = Not Available | 2 bits | 4 states | 0 | 0 to 3 |  |  | 87 | SAEbs02 | Measured |  | 1 | 0 | 3 | 2 | 2 | J1939DA | J1939DA | 2007-08-15 | 2007-11-15 | 2007-08-15 | FullDefinition | FullDefinition
|  |  |  | 64816 | Basic Joystick Message 4 | BJM4 | Used to transfer information about the measured status of the 1st 2 axes and up to 12 buttons of a joystick. Additional handle information is available in the Expanded Joystick Message. 10-bit position parameters are broadcast over 2 bytes. The eight most significant bits are transmitted in the second byte, with the most significant bit at bit 8. The two least significant bits are transmitted in the first byte in bit positions 7 and 8, with the most significant of the two bits at bit 8. 10-bit position SP Location in PG Bit 10 Byte n Bit 8 Bit 9 Bit 7 Bit 8 Bit 6 Bit 7 Bit 5 Bit 6 Bit 4 Bit 5 Bit 3 Bit 4 Bit 2 Bit 3 Bit 1 Bit 2 Byte (n-1) Bit 8 Bit 1 Bit 7 | PDU2 | Page 0 | Fixed | 8 |  | 8 | 8 | No | Every 100 ms and on change of state but no faster than every 20 ms. Grandfathered definition for systems that implemented this message prior to July, 2010: Every 100 ms or on change of state, but no faster than every 20 ms | 3 |  | 8.1 | 8.1 | 4509 | Joystick 4 Button 12 Pressed Status | Reports when the joystick button has been pressed. 00b = Button not pressed 01b = Button pressed 10b = Error Indicator 11b = Not Available | 2 bits | 4 states | 0 | 0 to 3 |  |  | 87 | SAEbs02 | Measured |  | 1 | 0 | 3 | 2 | 2 | J1939DA | J1939DA | 2007-08-15 | 2007-11-15 | 2007-08-15 | FullDefinition | FullDefinition
|  |  |  | 64816 | Basic Joystick Message 4 | BJM4 | Used to transfer information about the measured status of the 1st 2 axes and up to 12 buttons of a joystick. Additional handle information is available in the Expanded Joystick Message. 10-bit position parameters are broadcast over 2 bytes. The eight most significant bits are transmitted in the second byte, with the most significant bit at bit 8. The two least significant bits are transmitted in the first byte in bit positions 7 and 8, with the most significant of the two bits at bit 8. 10-bit position SP Location in PG Bit 10 Byte n Bit 8 Bit 9 Bit 7 Bit 8 Bit 6 Bit 7 Bit 5 Bit 6 Bit 4 Bit 5 Bit 3 Bit 4 Bit 2 Bit 3 Bit 1 Bit 2 Byte (n-1) Bit 8 Bit 1 Bit 7 | PDU2 | Page 0 | Fixed | 8 |  | 8 | 8 | No | Every 100 ms and on change of state but no faster than every 20 ms. Grandfathered definition for systems that implemented this message prior to July, 2010: Every 100 ms or on change of state, but no faster than every 20 ms | 3 |  | 8.3 | 8.3 | 4510 | Joystick 4 Button 11 Pressed Status | Reports when the joystick button has been pressed. 00b = Button not pressed 01b = Button pressed 10b = Error Indicator 11b = Not Available | 2 bits | 4 states | 0 | 0 to 3 |  |  | 87 | SAEbs02 | Measured |  | 1 | 0 | 3 | 2 | 2 | J1939DA | J1939DA | 2007-08-15 | 2007-11-15 | 2007-08-15 | FullDefinition | FullDefinition
|  |  |  | 64816 | Basic Joystick Message 4 | BJM4 | Used to transfer information about the measured status of the 1st 2 axes and up to 12 buttons of a joystick. Additional handle information is available in the Expanded Joystick Message. 10-bit position parameters are broadcast over 2 bytes. The eight most significant bits are transmitted in the second byte, with the most significant bit at bit 8. The two least significant bits are transmitted in the first byte in bit positions 7 and 8, with the most significant of the two bits at bit 8. 10-bit position SP Location in PG Bit 10 Byte n Bit 8 Bit 9 Bit 7 Bit 8 Bit 6 Bit 7 Bit 5 Bit 6 Bit 4 Bit 5 Bit 3 Bit 4 Bit 2 Bit 3 Bit 1 Bit 2 Byte (n-1) Bit 8 Bit 1 Bit 7 | PDU2 | Page 0 | Fixed | 8 |  | 8 | 8 | No | Every 100 ms and on change of state but no faster than every 20 ms. Grandfathered definition for systems that implemented this message prior to July, 2010: Every 100 ms or on change of state, but no faster than every 20 ms | 3 |  | 8.5 | 8.5 | 4511 | Joystick 4 Button 10 Pressed Status | Reports when the joystick button has been pressed. 00b = Button not pressed 01b = Button pressed 10b = Error Indicator 11b = Not Available | 2 bits | 4 states | 0 | 0 to 3 |  |  | 87 | SAEbs02 | Measured |  | 1 | 0 | 3 | 2 | 2 | J1939DA | J1939DA | 2007-08-15 | 2007-11-15 | 2007-08-15 | FullDefinition | FullDefinition
|  |  |  | 64816 | Basic Joystick Message 4 | BJM4 | Used to transfer information about the measured status of the 1st 2 axes and up to 12 buttons of a joystick. Additional handle information is available in the Expanded Joystick Message. 10-bit position parameters are broadcast over 2 bytes. The eight most significant bits are transmitted in the second byte, with the most significant bit at bit 8. The two least significant bits are transmitted in the first byte in bit positions 7 and 8, with the most significant of the two bits at bit 8. 10-bit position SP Location in PG Bit 10 Byte n Bit 8 Bit 9 Bit 7 Bit 8 Bit 6 Bit 7 Bit 5 Bit 6 Bit 4 Bit 5 Bit 3 Bit 4 Bit 2 Bit 3 Bit 1 Bit 2 Byte (n-1) Bit 8 Bit 1 Bit 7 | PDU2 | Page 0 | Fixed | 8 |  | 8 | 8 | No | Every 100 ms and on change of state but no faster than every 20 ms. Grandfathered definition for systems that implemented this message prior to July, 2010: Every 100 ms or on change of state, but no faster than every 20 ms | 3 |  | 8.7 | 8.7 | 4512 | Joystick 4 Button 9 Pressed Status | Reports when the joystick button has been pressed. 00b = Button not pressed 01b = Button pressed 10b = Error Indicator 11b = Not Available | 2 bits | 4 states | 0 | 0 to 3 |  |  | 87 | SAEbs02 | Measured |  | 1 | 0 | 3 | 2 | 2 | J1939DA | J1939DA | 2007-08-15 | 2007-11-15 | 2007-08-15 | FullDefinition | FullDefinition
|  |  |  | 64817 | Fan Drive #2 | FD2 | This parameter group transfers status and measured information for a second engine coolant fan. For systems with a single or the primary fan, see PGN 65213. | PDU2 | Page 0 | Fixed | 8 |  | 7 | 8 | No | 1 s | 6 |  | 1 | 1.1 | 1550 | Estimated Percent Fan 2 Speed | Estimated fan speed as a ratio of the fan drive (current speed) to the fully engaged fan drive (maximum fan speed). A two state fan (off/on) will use 0% and 100% respectively. A three state fan (off/intermediate/on) will use 0%, 50% and 100% respectively. A variable speed fan will use 0% to 100%. Multiple fan systems will use 0 to 100% to indicate the percent cooling capacity being provided. Note that the intermediate fan speed of a three state fan will vary with different fan drives, therefore 50% is being used to indicate that the intermediate speed is required from the fan drive. | 1 byte | 0.4 % per bit | 0 % | 0 to 100 % |  | % | 44 | SAEpc03 | Status |  | 0.4 | 0 | 100 | 8 | 8 | J1939DA | J1939DA | 2010-05-06 | 2010-05-06 | 2010-05-06 | FullDefinition | FullDefinition
|  |  |  | 64817 | Fan Drive #2 | FD2 | This parameter group transfers status and measured information for a second engine coolant fan. For systems with a single or the primary fan, see PGN 65213. | PDU2 | Page 0 | Fixed | 8 |  | 7 | 8 | No | 1 s | 6 |  | 2.1 | 2.1 | 1557 | Fan 2 Drive State | This parameter is used to indicate the current state or mode of operation by the second fan drive. 0000b = Fan off 0001b = Engine system–General 0010b = Excessive engine air temperature 0011b = Excessive engine oil temperature 0100b = Excessive engine coolant temperature 0101b = Excessive transmission oil temperature 0110b = Excessive hydraulic oil temperature 0111b = Default Operation 1000b = Reverse Operation 1001b = Manual control 1010b = Transmission retarder 1011b = A/C system 1100b = Timer 1101b = Engine brake 1110b = Other 1111b = Not available Fan off 0000b —Used to indicate that the fan clutch is disengaged and the fan is inactive Engine system–General 0001b —Used to indicate that the fan is active due to an engine system not otherwise defined. Excessive engine air temperature 0010b —Used to indicate that the fan is active due to high air temperature. Excessive engine oil temperature 0011b —Used to indicate that the fan is active due to high oil temperature. Excessive engine coolant temperature 0100b —Used to indicate that the fan is active due to high coolant temperature. Reverse Operation 1000b — Used to indicate that the fan is in reverse direction of operation compared to the normal direction of operation Manual control 1001b —Used to indicate that the fan is active as requested by the operator. Transmission retarder 1010b —Used to indicate that the fan is active as required by the transmission retarder. A/C system 1011b —Used to indicate that the fan is active as required by the air conditioning system. Timer 1100b —Used to indicate that the fan is active as required by a timing function. Engine brake 1101b —Used to indicate that the fan is active as required to assist engine braking. Excessive transmission oil temperature - 0101b - Used to indicate fan is active due to excessive transmission oil temperature. Excessive hydraulic oil temperature - 0110b - Used to indicate fan is active due to excessive hydraulic oil temperature. Default Operation - 0111b - Used to indicate fan is active due to a error condition resulting in default operation | 4 bits | 16 states | 0 | 0 to 15 |  |  | 89 | SAEbs04 | Status |  | 1 | 0 | 15 | 4 | 4 | J1939DA | J1939DA | 2010-05-06 | 2010-05-06 | 2010-05-06 | FullDefinition | FullDefinition
|  |  |  | 64817 | Fan Drive #2 | FD2 | This parameter group transfers status and measured information for a second engine coolant fan. For systems with a single or the primary fan, see PGN 65213. | PDU2 | Page 0 | Fixed | 8 |  | 7 | 8 | No | 1 s | 6 |  | 3-4 | 3.1 | 1598 | Fan 2 Speed | The speed of the second fan associated with engine coolant system. | 2 bytes | 0.125 rpm per bit | 0 rpm | 0 to 8 031.875 rpm |  | rpm | 76 | SAEvr01 | Measured |  | 0.125 | 0 | 8031.875 | 16 | 16 | J1939DA | J1939DA | 2010-05-06 | 2010-05-06 | 2010-05-06 | FullDefinition | FullDefinition
|  |  |  | 64817 | Fan Drive #2 | FD2 | This parameter group transfers status and measured information for a second engine coolant fan. For systems with a single or the primary fan, see PGN 65213. | PDU2 | Page 0 | Fixed | 8 |  | 7 | 8 | No | 1 s | 6 |  | 5-6 | 5.1 | 1707 | Hydraulic Fan 2 Motor Pressure | The hydraulic pressure used to drive the second fan system, sensed before the hydraulic fan motor. | 2 bytes | 0.5 kPa per bit | 0 kPa | 0 to 32 127.5 kPa |  | kPa | 50 | SAEpr06 | Measured |  | 0.5 | 0 | 32127.5 | 16 | 16 | J1939DA | J1939DA | 2010-05-06 | 2010-05-06 | 2010-05-06 | FullDefinition | FullDefinition
|  |  |  | 64817 | Fan Drive #2 | FD2 | This parameter group transfers status and measured information for a second engine coolant fan. For systems with a single or the primary fan, see PGN 65213. | PDU2 | Page 0 | Fixed | 8 |  | 7 | 8 | No | 1 s | 6 |  | 7 | 7.1 | 1708 | Fan 2 Drive Bypass Command Status | Status of the Fan Drive Bypass Command for the second fan as being commanded by the ECU. The fan drive bypass diverts pump pressure away from the hydraulic motor to maintain the fan drive pressure. 0% is defined as no bypass (i.e. diverting no fan drive pressure) and 100% is defined as full bypass (i.e. diverting the maximum fan drive pressure) from the fan motor. | 1 byte | 0.4 % per bit | 0 % | 0 to 100 % |  | % | 44 | SAEpc03 | Status |  | 0.4 | 0 | 100 | 8 | 8 | J1939DA | J1939DA | 2010-05-06 | 2010-05-06 | 2010-05-06 | FullDefinition | FullDefinition
|  |  |  | 64818 | ECU diagnostic protocol | ECUDP | See document ISO 11783-12 for PG details. | PDU2 | Page 0 | [11 empty] | N/A | N/A | [17 empty] | ISO 11783-12 |  | 2017-11-20 |  | IdentityOnly | None
|  |  |  | 64819 | Aftertreatment 2 Diesel Exhaust Fluid Supply Information | A2DEFSI | This message contains diesel exhaust fluid supply information for aftertreatment system 2 (or bank 2). | PDU2 | Page 0 | Fixed | 8 |  | 8 | 8 | No | 1 s | 6 |  | 1-2 | 1.1 | 4440 | Aftertreatment 2 Diesel Exhaust Fluid Pump 1 Motor Speed | Rotational speed of the motor driving the first or only pump for the diesel exhaust fluid used in aftertreatment system 2 (exhaust bank 2). | 2 bytes | 0.5 rpm per bit | 0 rpm | 0 to 32 127.5 rpm |  | rpm | 78 | SAEvr02 | Measured |  | 0.5 | 0 | 32127.5 | 16 | 16 | J1939DA | J1939DA | 2014-05-15 | 2014-05-15 | 2007-08-15 | FullDefinition | FullDefinition
|  |  |  | 64819 | Aftertreatment 2 Diesel Exhaust Fluid Supply Information | A2DEFSI | This message contains diesel exhaust fluid supply information for aftertreatment system 2 (or bank 2). | PDU2 | Page 0 | Fixed | 8 |  | 8 | 8 | No | 1 s | 6 |  | 3 | 3.1 | 4441 | Aftertreatment 2 Diesel Exhaust Fluid Pump Drive Percentage | The percent (command) sent to the motor to control the speed of the diesel exhaust fluid pump. | 1 byte | 0.4 % per bit | 0 % | 0 to 100 % |  | % | 44 | SAEpc03 | Status |  | 0.4 | 0 | 100 | 8 | 8 | J1939DA | J1939DA | 2010-05-30 | 2014-05-15 | 2007-08-15 | FullDefinition | FullDefinition
|  |  |  | 64819 | Aftertreatment 2 Diesel Exhaust Fluid Supply Information | A2DEFSI | This message contains diesel exhaust fluid supply information for aftertreatment system 2 (or bank 2). | PDU2 | Page 0 | Fixed | 8 |  | 8 | 8 | No | 1 s | 6 |  | 4 | 4.1 | 4442 | Aftertreatment 2 Diesel Exhaust Fluid Dosing Unit 1 Diverter Valve | Command to the valve which determines whether the diesel exhaust fluid of dosing unit 1 is delivered to the injector or is routed back to the diesel exhaust fluid tank. Zero directs all diesel exhaust fluid flow to the injector, 100% sends all diesel exhaust fluid back to the tank. | 1 byte | 0.4 % per bit | 0 % | 0 to 100 % |  | % | 44 | SAEpc03 | Status |  | 0.4 | 0 | 100 | 8 | 8 | J1939DA | J1939DA | 2014-08-07 | 2014-05-15 | 2007-08-15 | FullDefinition | FullDefinition
|  |  |  | 64819 | Aftertreatment 2 Diesel Exhaust Fluid Supply Information | A2DEFSI | This message contains diesel exhaust fluid supply information for aftertreatment system 2 (or bank 2). | PDU2 | Page 0 | Fixed | 8 |  | 8 | 8 | No | 1 s | 6 |  | 5 | 5.1 | 5437 | Aftertreatment 2 Diesel Exhaust Fluid Tank Fill Valve Command | Commanded percentage of maximum Aftertreatment 2 Diesel Exhaust Fluid Tank Fill Valve opening. 100% means the fill valve is fully open providing maximum flow of diesel exhaust fluid into the diesel exhaust fluid tank. | 1 byte | 0.4 % per bit | 0 % | 0 to 100 % |  | % | 44 | SAEpc03 | Status |  | 0.4 | 0 | 100 | 8 | 8 | J1939DA | J1939DA | 2010-05-30 | 2014-05-15 | 2008-11-13 | FullDefinition | FullDefinition
|  |  |  | 64819 | Aftertreatment 2 Diesel Exhaust Fluid Supply Information | A2DEFSI | This message contains diesel exhaust fluid supply information for aftertreatment system 2 (or bank 2). | PDU2 | Page 0 | Fixed | 8 |  | 8 | 8 | No | 1 s | 6 |  | 6.1 | 6.1 | 5438 | Aftertreatment 2 Diesel Exhaust Fluid Pump State | State of Aftertreatment 2 Diesel Exhaust Fluid dosing pump. 00b = pump operational 01b = pump error 10b = reserved for SAE assignment 11b = not available | 2 bits | 4 states | 0 | 0 to 3 |  |  | 87 | SAEbs02 | Status |  | 1 | 0 | 3 | 2 | 2 | J1939DA | J1939DA | 2010-05-30 | 2014-05-15 | 2008-11-13 | FullDefinition | FullDefinition
|  |  |  | 64819 | Aftertreatment 2 Diesel Exhaust Fluid Supply Information | A2DEFSI | This message contains diesel exhaust fluid supply information for aftertreatment system 2 (or bank 2). | PDU2 | Page 0 | Fixed | 8 |  | 8 | 8 | No | 1 s | 6 |  | 6.3 | 6.3 | 8481 | Aftertreatment 2 Diesel Exhaust Fluid Pump Power Relay | The state of the aftertreatment 2 diesel exhaust fluid pump power relay. 00b = Not active - No power is being applied to the relay 01b = Active - Power is being applied to the relay 10b = Error 11b = Not available | 2 bits | 4 states | 0 | 0 to 3 |  |  | 87 | SAEbs02 | Measured |  | 1 | 0 | 3 | 2 | 2 | J1939DA | J1939DA | 2016-08-04 | 2014-05-15 | 2016-08-04 | FullDefinition | FullDefinition
|  |  |  | 64819 | Aftertreatment 2 Diesel Exhaust Fluid Supply Information | A2DEFSI | This message contains diesel exhaust fluid supply information for aftertreatment system 2 (or bank 2). | PDU2 | Page 0 | Fixed | 8 |  | 8 | 8 | No | 1 s | 6 |  | 6.5 | 6.5 | 7108 | Aftertreatment 2 Diesel Exhaust Fluid Pump | State of the Aftertreatment 2 Diesel Exhaust Fluid dosing pump. Indicates if the pump is currently active (pumping). 00b = Off 01b = On 10b = Error 11b = Not available The Aftertreatment 2 Diesel Exhaust Fluid dosing pump is a device that delivers a pressurized DEF to the DEF injector. This can be mixed with or without pressurized air. Note: SPN 5438 provides operational status of the pump. See also SPN 4451 - Aftertreatment 2 Diesel Exhaust Fluid Dosing Unit 1 On a system that does not have an electrically driven valve on the injector, 'DEF Dosing Unit' is the only SP needed as the pump is directly metering DEF into the exhaust stream. On a DEF system that has an electrically driven injector, the injector is actually metering the dosing quantity and the pump is just supplying pressure to the injector. In the second case, the "DEF dosing unit" SP would be used for the electrically driven injector and the "DEF Pump" SP would be used for the pump supplying pressure to the injector. | 2 bits | 4 states | 0 | 0 to 3 |  |  | 87 | SAEbs02 | Measured |  | 1 | 0 | 3 | 2 | 2 | J1939DA | J1939DA | 2016-11-18 | 2014-05-15 | 2016-11-17 | FullDefinition | FullDefinition
|  |  |  | 64819 | Aftertreatment 2 Diesel Exhaust Fluid Supply Information | A2DEFSI | This message contains diesel exhaust fluid supply information for aftertreatment system 2 (or bank 2). | PDU2 | Page 0 | Fixed | 8 |  | 8 | 8 | No | 1 s | 6 |  | 7 | 7.1 | 5439 | Aftertreatment 2 Diesel Exhaust Fluid Tank Drain Valve Command | Commanded percentage of maximum Aftertreatment 2 Diesel Exhaust Fluid Tank Drain Valve opening. 100% means the the drain valve is fully open providing maximum flow of diesel exhaust fluid out of the diesel exhaust fluid tank. | 1 byte | 0.4 % per bit | 0 % | 0 to 100 % |  | % | 44 | SAEpc03 | Status |  | 0.4 | 0 | 100 | 8 | 8 | J1939DA | J1939DA | 2010-05-30 | 2014-05-15 | 2008-11-13 | FullDefinition | FullDefinition
|  |  |  | 64819 | Aftertreatment 2 Diesel Exhaust Fluid Supply Information | A2DEFSI | This message contains diesel exhaust fluid supply information for aftertreatment system 2 (or bank 2). | PDU2 | Page 0 | Fixed | 8 |  | 8 | 8 | No | 1 s | 6 |  | 8 | 8.1 | 7537 | Aftertreatment 2 Diesel Exhaust Fluid Dosing Unit 2 Diverter Valve | Command to the valve which determines whether the diesel exhaust fluid of dosing unit 2 is delivered to the injector or is routed back to the diesel exhaust fluid tank. Zero directs all diesel exhaust fluid flow to the injector, 100% sends all diesel exhaust fluid back to the tank. | 1 byte | 0.4 % per bit | 0 % | 0 to 100 % |  | % | 44 | SAEpc03 | Status |  | 0.4 | 0 | 100 | 8 | 8 | J1939DA | J1939DA | 2014-08-07 | 2014-05-15 | 2014-05-15 | FullDefinition | FullDefinition
|  |  |  | 64820 | Aftertreatment 2 SCR Reagant Tank 2 Information | A2SCRRT2I | This message contains SCR reagent tank 2 information for aftertreatment system 2 (or bank 2). The second tank for the aftertreatment system is usually a smaller quick-thaw reagent tank located in series with tank 1. | PDU2 | Page 0 | Fixed | 8 |  | 8 | 8 | No | 1 s | 6 |  | 1 | 1.1 | 4433 | Aftertreatment 2 Diesel Exhaust Fluid Quick Thaw Tank Volume | Ratio of volume of diesel exhaust fluid to the total volume of diesel exhaust fluid storage container for aftertreatment system 2 (exhaust bank 2). 0% is empty and 100% is full. An alternative to this SP is SPN 4435. Parameter Specific Indicator: A value of FBh indicates conditions are not acceptable for a valid measurement. | 1 byte | 0.4 % per bit | 0 % | 0 to 100 % |  | % | 44 | SAEpc03 | Measured |  | 0.4 | 0 | 100 | 8 | 8 | J1939DA | J1939DA | 2014-05-15 | 2007-08-15 | 2007-08-15 | FullDefinition | FullDefinition
|  |  |  | 64820 | Aftertreatment 2 SCR Reagant Tank 2 Information | A2SCRRT2I | This message contains SCR reagent tank 2 information for aftertreatment system 2 (or bank 2). The second tank for the aftertreatment system is usually a smaller quick-thaw reagent tank located in series with tank 1. | PDU2 | Page 0 | Fixed | 8 |  | 8 | 8 | No | 1 s | 6 |  | 2 | 2.1 | 4434 | Aftertreatment 2 Diesel Exhaust Fluid Quick Thaw Tank Temperature | The diesel exhaust fluid quick thaw tank temperature for aftertreatment system 2 (exhaust bank 2). | 1 byte | 1 °C per bit | -40 °C | -40 to 210 °C |  | °C | 67 | SAEtp01 | Measured |  | 1 | -40 | 210 | 8 | 8 | J1939DA | J1939DA | 2018-09-19 | 2007-08-15 | 2007-08-15 | FullDefinition | FullDefinition
|  |  |  | 64820 | Aftertreatment 2 SCR Reagant Tank 2 Information | A2SCRRT2I | This message contains SCR reagent tank 2 information for aftertreatment system 2 (or bank 2). The second tank for the aftertreatment system is usually a smaller quick-thaw reagent tank located in series with tank 1. | PDU2 | Page 0 | Fixed | 8 |  | 8 | 8 | No | 1 s | 6 |  | 3-4 | 3.1 | 4435 | Aftertreatment 2 Diesel Exhaust Fluid Quick Thaw Tank Level | The diesel exhaust fluid level height in mm in the diesel exhaust fluid quick thaw tank for aftertreatment system 2 (exhaust bank 2). See SPN 4433 for alternate measurement. Parameter Specific Indicator: A value of FB00h indicates conditions are not acceptable for a valid measurement. | 2 bytes | 0.1 mm per bit | 0 mm | 0 to 6 425.5 mm |  | mm | 14 | SAEds04 | Status |  | 0.1 | 0 | 6425.5 | 16 | 16 | J1939DA | J1939DA | 2017-08-10 | 2007-08-15 | 2007-08-15 | FullDefinition | FullDefinition
|  |  |  | 64820 | Aftertreatment 2 SCR Reagant Tank 2 Information | A2SCRRT2I | This message contains SCR reagent tank 2 information for aftertreatment system 2 (or bank 2). The second tank for the aftertreatment system is usually a smaller quick-thaw reagent tank located in series with tank 1. | PDU2 | Page 0 | Fixed | 8 |  | 8 | 8 | No | 1 s | 6 |  | 5.1 | 5.1 | 4436 | Aftertreatment 2 Diesel Exhaust Fluid Quick Thaw Level Preliminary FMI | Used to identify the applicable J1939-73 FMI detected for the fluid level height of the diesel exhaust fluid quick thaw tank for aftertreatment system 2 (exhaust bank 2), as detected by the manufacturer's control software. This FMI is applicable to either the diesel exhaust fluid quick thaw tank level or diesel exhaust fluid quick thaw tank volume parameters. In the case of multiple failures the most severe is communicated. A value of 31 is sent to indicate that no failure has been detected or this parameter is not supported. | 5 bits | 1 per bit | 0 | 0 to 31 |  |  | 215 | SAEfm00 | Status |  | 1 | 0 | 31 | 5 | 5 | J1939DA | J1939DA | 2015-08-06 | 2007-08-15 | 2007-08-15 | FullDefinition | FullDefinition
|  |  |  | 64820 | Aftertreatment 2 SCR Reagant Tank 2 Information | A2SCRRT2I | This message contains SCR reagent tank 2 information for aftertreatment system 2 (or bank 2). The second tank for the aftertreatment system is usually a smaller quick-thaw reagent tank located in series with tank 1. | PDU2 | Page 0 | Fixed | 8 |  | 8 | 8 | No | 1 s | 6 |  | 6.1 | 6.1 | 4437 | Aftertreatment 2 Diesel Exhaust Fluid Quick Thaw Temperature Preliminary FMI | Used to identify the applicable J1939-73 FMI detected for the diesel exhaust fluid quick thaw tank temperature for aftertreatment system 2 (exhaust bank 2), as detected by the manufacturer’s control software. In the case of multiple failures the most severe is communicated. A value of 31 is sent to indicate that no failure has been detected or this parameter is not supported. | 5 bits | 1 per bit | 0 | 0 to 31 |  |  | 215 | SAEfm00 | Status |  | 1 | 0 | 31 | 5 | 5 | J1939DA | J1939DA | 2015-08-06 | 2007-08-15 | 2007-08-15 | FullDefinition | FullDefinition
|  |  |  | 64820 | Aftertreatment 2 SCR Reagant Tank 2 Information | A2SCRRT2I | This message contains SCR reagent tank 2 information for aftertreatment system 2 (or bank 2). The second tank for the aftertreatment system is usually a smaller quick-thaw reagent tank located in series with tank 1. | PDU2 | Page 0 | Fixed | 8 |  | 8 | 8 | No | 1 s | 6 |  | 7 | 7.1 | 4438 | Aftertreatment 2 Diesel Exhaust Fluid Quick Thaw Heater | The diesel exhaust fluid quick thaw tank heater percentage for aftertreatment system 2 (exhaust bank 2). 0% is off. See SPN 5415 for the command for this tank heater. | 1 byte | 0.4 % per bit | 0 % | 0 to 100 % |  | % | 44 | SAEpc03 | Measured |  | 0.4 | 0 | 100 | 8 | 8 | J1939DA | J1939DA | 2014-08-10 | 2007-08-15 | 2007-08-15 | FullDefinition | FullDefinition
|  |  |  | 64820 | Aftertreatment 2 SCR Reagant Tank 2 Information | A2SCRRT2I | This message contains SCR reagent tank 2 information for aftertreatment system 2 (or bank 2). The second tank for the aftertreatment system is usually a smaller quick-thaw reagent tank located in series with tank 1. | PDU2 | Page 0 | Fixed | 8 |  | 8 | 8 | No | 1 s | 6 |  | 8.1 | 8.1 | 4439 | Aftertreatment 2 Diesel Exhaust Fluid Quick Thaw Heater Preliminary FMI | Used to identify the applicable J1939-73 FMI detected for the heater of the diesel exhaust fluid quick thaw tank for aftertreatment system 2 (exhaust bank 2), as detected by the manufacturer's control software. In the case of multiple failures the most severe is communicated. A value of 31 is sent to indicate that no failure has been detected or this parameter is not supported. | 5 bits | 1 per bit | 0 | 0 to 31 |  |  | 215 | SAEfm00 | Status |  | 1 | 0 | 31 | 5 | 5 | J1939DA | J1939DA | 2015-08-06 | 2007-08-15 | 2007-08-15 | FullDefinition | FullDefinition
|  |  |  | 64821 | Aftertreatment 2 Diesel Exhaust Fluid Tank 1 Information 1 | A2DEFT1I1 | This message contains diesel exhaust fluid tank 1 information for aftertreatment system 2 (or bank 2). The first tank for the aftertreatment sytem is primary reagent storage tank. | PDU2 | Page 0 | Fixed | 8 |  | 8 | 8 | No | 1 s | 6 |  | 1 | 1.1 | 4426 | Aftertreatment 2 Diesel Exhaust Fluid Tank Volume | Ratio of volume of diesel exhaust fluid to the total volume of the diesel exhaust fluid storage container for aftertreatment system 2 (exhaust bank 2). 0% is empty and 100% is full. See SPN 4428 and SPN 7531 for alternate measurements. Parameter Specific Indicator: A value of FBh indicates conditions are not acceptable for a valid measurement. | 1 byte | 0.4 % per bit | 0 % | 0 to 100 % |  | % | 44 | SAEpc03 | Measured |  | 0.4 | 0 | 100 | 8 | 8 | J1939DA | J1939DA | 2014-05-15 | 2007-08-15 | 2007-08-15 | FullDefinition | FullDefinition
|  |  |  | 64821 | Aftertreatment 2 Diesel Exhaust Fluid Tank 1 Information 1 | A2DEFT1I1 | This message contains diesel exhaust fluid tank 1 information for aftertreatment system 2 (or bank 2). The first tank for the aftertreatment sytem is primary reagent storage tank. | PDU2 | Page 0 | Fixed | 8 |  | 8 | 8 | No | 1 s | 6 |  | 2 | 2.1 | 4427 | Aftertreatment 2 Diesel Exhaust Fluid Tank Temperature 1 | Temperature of the diesel exhaust fluid in the storage tank. | 1 byte | 1 °C per bit | -40 °C | -40 to 210 °C |  | °C | 67 | SAEtp01 | Measured |  | 1 | -40 | 210 | 8 | 8 | J1939DA | J1939DA | 2014-11-14 | 2007-08-15 | 2007-08-15 | FullDefinition | FullDefinition
|  |  |  | 64821 | Aftertreatment 2 Diesel Exhaust Fluid Tank 1 Information 1 | A2DEFT1I1 | This message contains diesel exhaust fluid tank 1 information for aftertreatment system 2 (or bank 2). The first tank for the aftertreatment sytem is primary reagent storage tank. | PDU2 | Page 0 | Fixed | 8 |  | 8 | 8 | No | 1 s | 6 |  | 3-4 | 3.1 | 4428 | Aftertreatment 2 Diesel Exhaust Fluid Tank Level | The diesel exhaust fluid level height in mm in the diesel exhaust fluid storage container for aftertreatment system 2 (exhaust bank 2). See SPN 4426 and SPN 7531 for alternate measurements. Parameter Specific Indicator: A value of FB00h indicates conditions are not acceptable for a valid measurement. | 2 bytes | 0.1 mm per bit | 0 mm | 0 to 6 425.5 mm |  | mm | 14 | SAEds04 | Measured |  | 0.1 | 0 | 6425.5 | 16 | 16 | J1939DA | J1939DA | 2017-08-10 | 2007-08-15 | 2007-08-15 | FullDefinition | FullDefinition
|  |  |  | 64821 | Aftertreatment 2 Diesel Exhaust Fluid Tank 1 Information 1 | A2DEFT1I1 | This message contains diesel exhaust fluid tank 1 information for aftertreatment system 2 (or bank 2). The first tank for the aftertreatment sytem is primary reagent storage tank. | PDU2 | Page 0 | Fixed | 8 |  | 8 | 8 | No | 1 s | 6 |  | 5.1 | 5.1 | 4429 | Aftertreatment 2 Diesel Exhaust Fluid Tank Level/Volume Preliminary FMI | Used to identify the applicable J1939-73 FMI detected in the diesel exhaust fluid tank level sensor by the manufacturer's sensor control software. This FMI is applicable to either the diesel exhaust fluid tank level or diesel exhaust fluid tank volume parameters. In the case of multiple failures the most severe is communicated. A value of 31 is sent to indicate that no failure has been detected or this parameter is not supported. | 5 bits | 1 per bit | 0 | 0 to 31 |  |  | 215 | SAEfm00 | Status |  | 1 | 0 | 31 | 5 | 5 | J1939DA | J1939DA | 2015-08-06 | 2007-08-15 | 2007-08-15 | FullDefinition | FullDefinition
|  |  |  | 64821 | Aftertreatment 2 Diesel Exhaust Fluid Tank 1 Information 1 | A2DEFT1I1 | This message contains diesel exhaust fluid tank 1 information for aftertreatment system 2 (or bank 2). The first tank for the aftertreatment sytem is primary reagent storage tank. | PDU2 | Page 0 | Fixed | 8 |  | 8 | 8 | No | 1 s | 6 |  | 6.1 | 6.1 | 4430 | Aftertreatment 2 Diesel Exhaust Fluid Tank 1 Temperature Preliminary FMI | Used to identify the applicable J1939-73 FMI detected for the diesel exhaust fluid tank temperature for aftertreatment system 2 (exhaust bank 2), as detected by the manufacturer’s control software. In the case of multiple failures the most severe is communicated. A value of 31 is sent to indicate that no failure has been detected or this parameter is not supported. | 5 bits | 1 per bit | 0 | 0 to 31 |  |  | 215 | SAEfm00 | Status |  | 1 | 0 | 31 | 5 | 5 | J1939DA | J1939DA | 2015-08-06 | 2007-08-15 | 2007-08-15 | FullDefinition | FullDefinition
|  |  |  | 64821 | Aftertreatment 2 Diesel Exhaust Fluid Tank 1 Information 1 | A2DEFT1I1 | This message contains diesel exhaust fluid tank 1 information for aftertreatment system 2 (or bank 2). The first tank for the aftertreatment sytem is primary reagent storage tank. | PDU2 | Page 0 | Fixed | 8 |  | 8 | 8 | No | 1 s | 6 |  | 7 | 7.1 | 4431 | Aftertreatment 2 Diesel Exhaust Fluid Tank Heater | Percentage of heating applied to the aftertreatment 2 diesel exhaust fluid tank heater. A value of 0% means no heating applied, a value of 100% means full heating applied. The diesel exhaust fluid tank heater warms the diesel exhaust fluid in the diesel exhaust fluid tank. See SPN 5138 for the command for this tank heater. | 1 byte | 0.4 % per bit | 0 % | 0 to 100 % |  | % | 44 | SAEpc03 | Measured |  | 0.4 | 0 | 100 | 8 | 8 | J1939DA | J1939DA | 2010-05-30 | 2007-08-15 | 2007-08-15 | FullDefinition | FullDefinition
|  |  |  | 64821 | Aftertreatment 2 Diesel Exhaust Fluid Tank 1 Information 1 | A2DEFT1I1 | This message contains diesel exhaust fluid tank 1 information for aftertreatment system 2 (or bank 2). The first tank for the aftertreatment sytem is primary reagent storage tank. | PDU2 | Page 0 | Fixed | 8 |  | 8 | 8 | No | 1 s | 6 |  | 8.1 | 8.1 | 4432 | Aftertreatment 2 Diesel Exhaust Fluid Tank 1 Heater Preliminary FMI | Used to identify the applicable J1939-73 FMI detected for the heater of the diesel exhaust fluid tank for aftertreatment system 2 (exhaust bank 2), as detected by the manufacturer's control software. In the case of multiple failures the most severe is communicated. A value of 31 is sent to indicate that no failure has been detected or this parameter is not supported. | 5 bits | 1 per bit | 0 | 0 to 31 |  |  | 215 | SAEfm00 | Measured |  | 1 | 0 | 31 | 5 | 5 | J1939DA | J1939DA | 2015-08-06 | 2007-08-15 | 2007-08-15 | FullDefinition | FullDefinition
|  |  |  | 64822 | Aftertreatment 2 Diesel Exhaust Fluid Information 1 | A2DEFI1 | Sensor Information which measures temperature, concentration, and conductivity of the diesel exhaust fluid of the aftertreatment 2 system. | PDU2 | Page 0 | Fixed | 8 |  | 6 | 8 | No | 1 s | 6 |  | 1 | 1.1 | 4420 | Aftertreatment 2 Diesel Exhaust Fluid Temperature 2 | Temperature of the diesel exhaust fluid at the device measuring diesel exhaust fluid quality | 1 byte | 1 °C per bit | -40 °C | -40 to 210 °C |  | °C | 67 | SAEtp01 | Measured |  | 1 | -40 | 210 | 8 | 8 | J1939DA | J1939DA | 2010-05-30 | 2010-05-30 | 2007-08-15 | FullDefinition | FullDefinition
|  |  |  | 64822 | Aftertreatment 2 Diesel Exhaust Fluid Information 1 | A2DEFI1 | Sensor Information which measures temperature, concentration, and conductivity of the diesel exhaust fluid of the aftertreatment 2 system. | PDU2 | Page 0 | Fixed | 8 |  | 6 | 8 | No | 1 s | 6 |  | 2 | 2.1 | 4421 | Aftertreatment 2 Diesel Exhaust Fluid Concentration | A measure of the concentration of urea in water. Zero percent means that the tank contains no urea. A 32.5% value indicates that the reagent is of the proper concentration. The 32.5% value indicates that the concentration is highest quality. Parameter Specific Indicator: A value of FBh indicates conditions are not acceptable for a valid measurement. | 1 byte | 0.25 % per bit | 0 % | 0 to 62.5 % |  | % | 254 | SAEpc15 | Measured |  | 0.25 | 0 | 62.5 | 8 | 8 | J1939DA | J1939DA | 2011-11-17 | 2010-05-30 | 2007-08-15 | FullDefinition | FullDefinition
|  |  |  | 64822 | Aftertreatment 2 Diesel Exhaust Fluid Information 1 | A2DEFI1 | Sensor Information which measures temperature, concentration, and conductivity of the diesel exhaust fluid of the aftertreatment 2 system. | PDU2 | Page 0 | Fixed | 8 |  | 6 | 8 | No | 1 s | 6 |  | 3 | 3.1 | 4422 | Aftertreatment 2 Diesel Exhaust Fluid Conductivity | A measure of the conductivity of the diesel exhaust fluid at the sensor. The conductivity is an indication of the diesel exhaust fluid's chemical make up. | 1 byte | 5 µSiemens/mm per bit | 0 µSiemens/mm | 0 to 1 250 µSiemens/mm |  | µSiemens/mm | 255 | SAEco01 | Measured |  | 5 | 0 | 1250 | 8 | 8 | J1939DA | J1939DA | 2010-05-30 | 2010-05-30 | 2007-08-15 | FullDefinition | FullDefinition
|  |  |  | 64822 | Aftertreatment 2 Diesel Exhaust Fluid Information 1 | A2DEFI1 | Sensor Information which measures temperature, concentration, and conductivity of the diesel exhaust fluid of the aftertreatment 2 system. | PDU2 | Page 0 | Fixed | 8 |  | 6 | 8 | No | 1 s | 6 |  | 4.1 | 4.1 | 4423 | Aftertreatment 2 Diesel Exhaust Fluid Temperature 2 Preliminary FMI | Used to identify the applicable J1939-73 FMI that applies to the most significant failure of the diesel exhaust fluid temperature sensor. In the case of multiple failures the most severe is communicated. A value of 31 is sent to indicate that no failure has been detected or this parameter is not supported. | 5 bits | 1 per bit | 0 | 0 to 31 |  |  | 215 | SAEfm00 | Status |  | 1 | 0 | 31 | 5 | 5 | J1939DA | J1939DA | 2015-08-06 | 2010-05-30 | 2007-08-15 | FullDefinition | FullDefinition
|  |  |  | 64822 | Aftertreatment 2 Diesel Exhaust Fluid Information 1 | A2DEFI1 | Sensor Information which measures temperature, concentration, and conductivity of the diesel exhaust fluid of the aftertreatment 2 system. | PDU2 | Page 0 | Fixed | 8 |  | 6 | 8 | No | 1 s | 6 |  | 5.1 | 5.1 | 4424 | Aftertreatment 2 Diesel Exhaust Fluid Properties Preliminary FMI | Used to identify the applicable J1939-73 FMI that applies to the most significant failure of the diesel exhaust fluid properties sensor. This may be used for indicating failures of the diesel exhaust fluid concentration, diesel exhaust fluid conductivity or diesel exhaust fluid type. In the case of multiple failures the most severe is communicated. A value of 31 is sent to indicate that no failure has been detected or this parameter is not supported. | 5 bits | 1 per bit | 0 | 0 to 31 |  |  | 215 | SAEfm00 | Status |  | 1 | 0 | 31 | 5 | 5 | J1939DA | J1939DA | 2015-08-06 | 2010-05-30 | 2007-08-15 | FullDefinition | FullDefinition
|  |  |  | 64822 | Aftertreatment 2 Diesel Exhaust Fluid Information 1 | A2DEFI1 | Sensor Information which measures temperature, concentration, and conductivity of the diesel exhaust fluid of the aftertreatment 2 system. | PDU2 | Page 0 | Fixed | 8 |  | 6 | 8 | No | 1 s | 6 |  | 6.1 | 6.1 | 4425 | Aftertreatment 2 Diesel Exhaust Fluid Type Property | This parameter indicates the property of the fluid compound in the tank. A value of 0011b indicates uncontaminated Diesel Exhaust Fluid. 0000b = Urea concentration too high 0001b = Urea concentration too low 0010b = Fluid is diesel 0011b = Diesel exhaust fluid is proper mixture 0100b to 1011b = Reserved for SAE assignment 1100b = Diesel exhaust fluid, but concentration cannot be determined 1101b = Not able to determine fluid property (fluid type unknown) 1110b = Error with diesel exhaust fluid property detection 1111b = Not available | 4 bits | 16 states | 0 | 0 to 15 |  |  | 89 | SAEbs04 | Status |  | 1 | 0 | 15 | 4 | 4 | J1939DA | J1939DA | 2014-11-13 | 2010-05-30 | 2007-08-15 | FullDefinition | FullDefinition
|  |  |  | 64823 | Aftertreatment 2 SCR Service Information 1 | A2SCRSI1 | This message contains SCR service information for aftertreatment system 2 (or bank 2). | PDU2 | Page 0 | Fixed | 8 |  | 8 | 8 | No | On request | 6 |  | 1-2 | 1.1 | 4417 | Aftertreatment 2 Diesel Exhaust Fluid Average Consumption | Measured use of diesel exhaust fluid by a Selective Catalytic Reduction system for exhaust emission control, averaged over the previous 15 hours of engine operation. Used to determine whether the SCR system is using an appropriate amount of diesel exhaust fluid, by comparing with the Aftertreatment 2 Commanded Diesel Exhaust Fluid Consumption parameter (SPN 4418). | 2 bytes | 0.05 l/h per bit | 0 l/h | 0 to 3 212.75 l/h |  | l/h | 42 | SAEfl01 | Measured |  | 0.05 | 0 | 3212.75 | 16 | 16 | J1939DA | J1939DA | 2010-05-30 | 2015-05-07 | 2007-08-15 | FullDefinition | FullDefinition
|  |  |  | 64823 | Aftertreatment 2 SCR Service Information 1 | A2SCRSI1 | This message contains SCR service information for aftertreatment system 2 (or bank 2). | PDU2 | Page 0 | Fixed | 8 |  | 8 | 8 | No | On request | 6 |  | 3-4 | 3.1 | 4418 | Aftertreatment 2 SCR Commanded Diesel Exhaust Fluid Consumption | This parameter transmits the amount of diesel exhaust fluid that the emissions control system has requested to be used, averaged over the past 15 hours of engine operation. Used to determine whether the SCR system is using an appropriate amount of diesel exhaust fluid, by comparing with the Aftertreatment 2 Average Diesel Exhaust Fluid Consumption parameter (SPN 4417). | 2 bytes | 0.05 l/h per bit | 0 l/h | 0 to 3 212.75 l/h |  | l/h | 42 | SAEfl01 | Status |  | 0.05 | 0 | 3212.75 | 16 | 16 | J1939DA | J1939DA | 2012-07-15 | 2015-05-07 | 2007-08-15 | FullDefinition | FullDefinition
|  |  |  | 64823 | Aftertreatment 2 SCR Service Information 1 | A2SCRSI1 | This message contains SCR service information for aftertreatment system 2 (or bank 2). | PDU2 | Page 0 | Fixed | 8 |  | 8 | 8 | No | On request | 6 |  | 5 | 5.1 | 4419 | Aftertreatment 2 SCR Conversion Efficiency | The SCR conversion efficiency percentage. Calculated as 100 times the catalyst intake NOx minus the catalyst outlet NOx divided by the catalyst intake NOx. The catalyst conversion efficiency number in itself does not imply emissions compliance or system function or system malfunction. | 1 byte | 0.4 % per bit | 0 % | 0 to 100 % |  | % | 44 | SAEpc03 | Measured |  | 0.4 | 0 | 100 | 8 | 8 | J1939DA | J1939DA | 2010-05-30 | 2015-05-07 | 2007-08-15 | FullDefinition | FullDefinition
|  |  |  | 64823 | Aftertreatment 2 SCR Service Information 1 | A2SCRSI1 | This message contains SCR service information for aftertreatment system 2 (or bank 2). | PDU2 | Page 0 | Fixed | 8 |  | 8 | 8 | No | On request | 6 |  | 6 | 6.1 | 7849 | Aftertreatment 2 SCR System Sulfation Level | Indicates the sulfur level in the SCR system for aftertreatment 2. 100% level could be the regeneration trigger level (and if conditions are not favorable for regeneration, sulfation loading can continue beyond 100%). During normal operation and regeneration a value 0% will indicate a fully regenerated SCR system. Values of 25%, 50% and 75% will indicate the general level of sulfur prior to the 100% level where regeneration could be needed. | 1 byte | 1 % per bit | 0 % | 0 to 250 % |  | % | 46 | SAEpc06 | Measured |  | 1 | 0 | 250 | 8 | 8 | J1939DA | J1939DA | 2015-05-07 | 2015-05-07 | 2015-05-07 | FullDefinition | FullDefinition
|  |  |  | 64823 | Aftertreatment 2 SCR Service Information 1 | A2SCRSI1 | This message contains SCR service information for aftertreatment system 2 (or bank 2). | PDU2 | Page 0 | Fixed | 8 |  | 8 | 8 | No | On request | 6 |  | 7-8 | 7.1 | 21226 | Aftertreatment 2 Diesel Exhaust Fluid Used This Operating Cycle | Total amount of DEF used by aftertreatment device 2 over the current operating cycle (from engine start to engine start). Note: See SPN 12748 for total accumulation of aftertreatment device 1 and 2. See SPN 5964 for total accumulation of aftertreatment device 2. | 2 bytes | 0.1 l per bit | 0 l | 0 to 6 425.5 l |  | l | 476 | SAEvm6 | Measured |  | 0.1 | 0 | 6425.5 | 16 | 16 | J1939DA | J1939DA | 2021-08-12 | 2015-05-07 | 2021-08-12 | FullDefinition | FullDefinition
|  |  |  | 64824 | Aftertreatment 2 SCR Exhaust Gas Temperature 1 | A2SCREGT1 | This message contains SCR catalyst intake and outlet exhaust gas temperature information for aftertreatment system 2 (or bank 2). | PDU2 | Page 0 | Fixed | 8 |  | 6 | 8 | No | 500 ms | 6 |  | 1-2 | 1.1 | 4413 | Aftertreatment 2 SCR Intake Temperature | Temperature of engine combustion byproducts entering the SCR in exhaust bank 2. | 2 bytes | 0.031 25 °C per bit | -273 °C | -273 to 1 734.968 75 °C |  | °C | 68 | SAEtp02 | Measured |  | 0.03125 | -273 | 1734.9688 | 16 | 16 | J1939DA | J1939DA | 2012-07-15 | 2007-08-15 | 2007-08-15 | FullDefinition | FullDefinition
|  |  |  | 64824 | Aftertreatment 2 SCR Exhaust Gas Temperature 1 | A2SCREGT1 | This message contains SCR catalyst intake and outlet exhaust gas temperature information for aftertreatment system 2 (or bank 2). | PDU2 | Page 0 | Fixed | 8 |  | 6 | 8 | No | 500 ms | 6 |  | 3.1 | 3.1 | 4414 | Aftertreatment 2 SCR Intake Temperature Preliminary FMI | Used to identify the applicable J1939-73 FMI detected in the SCR intake temperature sensor by the manufacturer’s sensor control software in exhaust bank 2. In the case of multiple failures the most severe is communicated. A value of 31 is sent to indicate that no failure has been detected or this parameter is not supported. | 5 bits | 32 states | 0 | 0 to 31 |  |  | 90 | SAEbs05 | Status |  | 1 | 0 | 31 | 5 | 5 | J1939DA | J1939DA | 2015-08-06 | 2007-08-15 | 2007-08-15 | FullDefinition | FullDefinition
|  |  |  | 64824 | Aftertreatment 2 SCR Exhaust Gas Temperature 1 | A2SCREGT1 | This message contains SCR catalyst intake and outlet exhaust gas temperature information for aftertreatment system 2 (or bank 2). | PDU2 | Page 0 | Fixed | 8 |  | 6 | 8 | No | 500 ms | 6 |  | 4-5 | 4.1 | 4415 | Aftertreatment 2 SCR Outlet Temperature | Temperature of engine combustion byproducts leaving the SCR exhaust in exhaust bank 2. | 2 bytes | 0.031 25 °C per bit | -273 °C | -273 to 1 734.968 75 °C |  | °C | 68 | SAEtp02 | Measured |  | 0.03125 | -273 | 1734.9688 | 16 | 16 | J1939DA | J1939DA | 2012-07-15 | 2007-08-15 | 2007-08-15 | FullDefinition | FullDefinition
|  |  |  | 64824 | Aftertreatment 2 SCR Exhaust Gas Temperature 1 | A2SCREGT1 | This message contains SCR catalyst intake and outlet exhaust gas temperature information for aftertreatment system 2 (or bank 2). | PDU2 | Page 0 | Fixed | 8 |  | 6 | 8 | No | 500 ms | 6 |  | 6.1 | 6.1 | 4416 | Aftertreatment 2 SCR Outlet Temperature Preliminary FMI | Used to identify the applicable J1939-73 FMI detected in the SCR outlet temperature sensor by the manufacturer’s sensor control software in exhaust bank 2. In the case of multiple failures the most severe is communicated. A value of 31 is sent to indicate that no failure has been detected or this parameter is not supported. | 5 bits | 32 states | 0 | 0 to 31 |  |  | 90 | SAEbs05 | Status |  | 1 | 0 | 31 | 5 | 5 | J1939DA | J1939DA | 2015-08-06 | 2007-08-15 | 2007-08-15 | FullDefinition | FullDefinition
|  |  |  | 64825 | Aftertreatment 2 SCR Exhaust Gas Pressures | A2SCREGP | This message contains SCR catalyst exhaust gas pressure information for aftertreatment system 2 (or bank 2). | PDU2 | Page 0 | Fixed | 8 |  | 7 | 8 | No | 500 ms | 6 |  | 1-2 | 1.1 | 4411 | Aftertreatment 2 SCR Differential Pressure | Differential pressure measured between the intake and exhaust of an SCR component in exhaust bank 2. | 2 bytes | 0.1 kPa per bit | 0 kPa | 0 to 6 425.5 kPa |  | kPa | 85 | SAEpr03 | Measured |  | 0.1 | 0 | 6425.5 | 16 | 16 | J1939DA | J1939DA | 2012-07-15 | 2013-05-16 | 2007-08-15 | FullDefinition | FullDefinition
|  |  |  | 64825 | Aftertreatment 2 SCR Exhaust Gas Pressures | A2SCREGP | This message contains SCR catalyst exhaust gas pressure information for aftertreatment system 2 (or bank 2). | PDU2 | Page 0 | Fixed | 8 |  | 7 | 8 | No | 500 ms | 6 |  | 3.1 | 3.1 | 4412 | Aftertreatment 2 SCR Differential Pressure Preliminary FMI | Used to identify the applicable J1939-73 FMI detected in the SCR differential pressure sensor by the manufacturer’s sensor control software in exhaust bank 2. In the case of multiple failures the most severe is communicated. A value of 31 is sent to indicate that no failure has been detected or this parameter is not supported. | 5 bits | 32 states | 0 | 0 to 31 |  |  | 90 | SAEbs05 | Status |  | 1 | 0 | 31 | 5 | 5 | J1939DA | J1939DA | 2015-08-06 | 2013-05-16 | 2007-08-15 | FullDefinition | FullDefinition
|  |  |  | 64825 | Aftertreatment 2 SCR Exhaust Gas Pressures | A2SCREGP | This message contains SCR catalyst exhaust gas pressure information for aftertreatment system 2 (or bank 2). | PDU2 | Page 0 | Fixed | 8 |  | 7 | 8 | No | 500 ms | 6 |  | 4-5 | 4.1 | 6587 | Aftertreatment 2 SCR Intake Pressure | The gage pressure at the intake of the selective catalytic reduction system of Aftertreatment 2. | 2 bytes | 0.1 kPa per bit | -3 212.7 kPa | -3 212.7 to 3 212.8 kPa |  | kPa | 355 | SAEpr18 | Measured |  | 0.1 | -3212.7 | 3212.8 | 16 | 16 | J1939DA | J1939DA | 2012-11-15 | 2013-05-16 | 2012-11-15 | FullDefinition | FullDefinition
|  |  |  | 64825 | Aftertreatment 2 SCR Exhaust Gas Pressures | A2SCREGP | This message contains SCR catalyst exhaust gas pressure information for aftertreatment system 2 (or bank 2). | PDU2 | Page 0 | Fixed | 8 |  | 7 | 8 | No | 500 ms | 6 |  | 6-7 | 6.1 | 6798 | Aftertreatment 2 SCR Intake Absolute Pressure | Used to read the pressure at the catalyst intake of the selective catalytic reduction system of aftertreatment 2. | 2 bytes | 0.1 kPa per bit | 0 kPa | 0 to 6 425.5 kPa |  | kPa | 85 | SAEpr03 | Measured |  | 0.1 | 0 | 6425.5 | 16 | 16 | J1939DA | J1939DA | 2013-05-16 | 2013-05-16 | 2013-05-16 | FullDefinition | FullDefinition
|  |  |  | 64826 | Aftertreatment 2 SCR Dosing System Requests 2 | A2SCRDSR2 | This message contains SCR dosing system request information for aftertreatment system 2 (or bank 2). | PDU2 | Page 0 | Fixed | 8 |  | 7 | 8 | No | 500 ms | 6 |  | 1.3 | 1.3 | 4405 | Aftertreatment 2 Diesel Exhaust Fluid Doser Fault Suppression Request | Used if external devices can warn of conditions that require suppression of potential faults in the doser due to environmental conditions. 00b = Error suppression off 01b = Error suppression on 10b = Reserved 11b = Not available | 2 bits | 4 states | 0 | 0 to 3 |  |  | 87 | SAEbs02 | Status |  | 1 | 0 | 3 | 2 | 2 | J1939DA | J1939DA | 2010-05-30 | 2014-05-15 | 2007-08-15 | FullDefinition | FullDefinition
|  |  |  | 64826 | Aftertreatment 2 SCR Dosing System Requests 2 | A2SCRDSR2 | This message contains SCR dosing system request information for aftertreatment system 2 (or bank 2). | PDU2 | Page 0 | Fixed | 8 |  | 7 | 8 | No | 500 ms | 6 |  | 1.5 | 1.5 | 4406 | Aftertreatment 2 Diesel Exhaust Fluid Doser Heating Mode Request | Used if multiple heater modes are available in the Doser. 000b = Heater off 001b = Heater economy mode 010b = Heater automatic mode 011b = Heater on 100b to 110b = Reserved 111b = Not available | 3 bits | 8 states | 0 | 0 to 7 |  |  | 88 | SAEbs03 | Status |  | 1 | 0 | 7 | 3 | 3 | J1939DA | J1939DA | 2010-05-30 | 2014-05-15 | 2007-08-15 | FullDefinition | FullDefinition
|  |  |  | 64826 | Aftertreatment 2 SCR Dosing System Requests 2 | A2SCRDSR2 | This message contains SCR dosing system request information for aftertreatment system 2 (or bank 2). | PDU2 | Page 0 | Fixed | 8 |  | 7 | 8 | No | 500 ms | 6 |  | 2.1 | 2.1 | 4407 | Aftertreatment 2 Diesel Exhaust Fluid Line Heater 1 | The diesel exhaust fluid line heater 1 request for aftertreatment system 2 (exhaust bank 2). 00b = request for heater to be inactive 01b = request for heater to be active 10b = reserved for future assignment by SAE 11b = not available | 2 bits | 4 states | 0 | 0 to 3 |  |  | 87 | SAEbs02 | Status |  | 1 | 0 | 3 | 2 | 2 | J1939DA | J1939DA | 2010-05-30 | 2014-05-15 | 2007-08-15 | FullDefinition | FullDefinition
|  |  |  | 64826 | Aftertreatment 2 SCR Dosing System Requests 2 | A2SCRDSR2 | This message contains SCR dosing system request information for aftertreatment system 2 (or bank 2). | PDU2 | Page 0 | Fixed | 8 |  | 7 | 8 | No | 500 ms | 6 |  | 2.3 | 2.3 | 4408 | Aftertreatment 2 Diesel Exhaust Fluid Line Heater 2 | The diesel exhaust fluid line heater 2 request for aftertreatment system 2 (exhaust bank 2). 00b = request for heater to be inactive 01b = request for heater to be active 10b = reserved for future assignment by SAE 11b = not available | 2 bits | 4 states | 0 | 0 to 3 |  |  | 87 | SAEbs02 | Status |  | 1 | 0 | 3 | 2 | 2 | J1939DA | J1939DA | 2010-05-30 | 2014-05-15 | 2007-08-15 | FullDefinition | FullDefinition
|  |  |  | 64826 | Aftertreatment 2 SCR Dosing System Requests 2 | A2SCRDSR2 | This message contains SCR dosing system request information for aftertreatment system 2 (or bank 2). | PDU2 | Page 0 | Fixed | 8 |  | 7 | 8 | No | 500 ms | 6 |  | 2.5 | 2.5 | 4409 | Aftertreatment 2 Diesel Exhaust Fluid Line Heater 3 | The diesel exhaust fluid line heater 3 request for aftertreatment system 2 (exhaust bank 2). 00b = request for heater to be inactive 01b = request for heater to be active 10b = reserved for future assignment by SAE 11b = not available | 2 bits | 4 states | 0 | 0 to 3 |  |  | 87 | SAEbs02 | Status |  | 1 | 0 | 3 | 2 | 2 | J1939DA | J1939DA | 2010-05-30 | 2014-05-15 | 2007-08-15 | FullDefinition | FullDefinition
|  |  |  | 64826 | Aftertreatment 2 SCR Dosing System Requests 2 | A2SCRDSR2 | This message contains SCR dosing system request information for aftertreatment system 2 (or bank 2). | PDU2 | Page 0 | Fixed | 8 |  | 7 | 8 | No | 500 ms | 6 |  | 2.7 | 2.7 | 4410 | Aftertreatment 2 Diesel Exhaust Fluid Line Heater 4 | The diesel exhaust fluid line heater 4 request for aftertreatment system 2 (exhaust bank 2). 00b = request for heater to be inactive 01b = request for heater to be active 10b = reserved for future assignment by SAE 11b = not available | 2 bits | 4 states | 0 | 0 to 3 |  |  | 87 | SAEbs02 | Status |  | 1 | 0 | 3 | 2 | 2 | J1939DA | J1939DA | 2010-05-30 | 2014-05-15 | 2007-08-15 | FullDefinition | FullDefinition
|  |  |  | 64826 | Aftertreatment 2 SCR Dosing System Requests 2 | A2SCRDSR2 | This message contains SCR dosing system request information for aftertreatment system 2 (or bank 2). | PDU2 | Page 0 | Fixed | 8 |  | 7 | 8 | No | 500 ms | 6 |  | 3 | 3.1 | 5138 | Aftertreatment 2 Diesel Exhaust Fluid Tank Heater Command | Command for the Aftertreatment 2 Diesel Exhaust Fluid Tank Heater. A value of 0% means no heating applied, a value of 100% means full heating applied. See SPN 4431 for the measured value of the Aftertreatment 2 Diesel Exhaust Fluid Tank Heater. | 1 byte | 0.4 % per bit | 0 % | 0 to 100 % |  | % | 44 | SAEpc03 | Status |  | 0.4 | 0 | 100 | 8 | 8 | J1939DA | J1939DA | 2010-05-30 | 2014-05-15 | 2008-05-23 | FullDefinition | FullDefinition
|  |  |  | 64826 | Aftertreatment 2 SCR Dosing System Requests 2 | A2SCRDSR2 | This message contains SCR dosing system request information for aftertreatment system 2 (or bank 2). | PDU2 | Page 0 | Fixed | 8 |  | 7 | 8 | No | 500 ms | 6 |  | 4 | 4.1 | 5415 | Aftertreatment 2 Diesel Exhaust Fluid Quick Thaw Heater Command | The command for the heater of the diesel exhaust fluid quick thaw tank for aftertreatment system 2 (exhaust bank 2). See SPN 4438 for the measured heater percentage for the heater of this same tank. | 1 byte | 0.4 % per bit | 0 % | 0 to 100 % |  | % | 44 | SAEpc03 | Status |  | 0.4 | 0 | 100 | 8 | 8 | J1939DA | J1939DA | 2014-05-15 | 2014-05-15 | 2008-11-13 | FullDefinition | FullDefinition
|  |  |  | 64826 | Aftertreatment 2 SCR Dosing System Requests 2 | A2SCRDSR2 | This message contains SCR dosing system request information for aftertreatment system 2 (or bank 2). | PDU2 | Page 0 | Fixed | 8 |  | 7 | 8 | No | 500 ms | 6 |  | 5.1 | 5.1 | 5973 | Aftertreatment 2 Diesel Exhaust Fluid Line Heater Relay 1 | The aftertreatment system 2 diesel exhaust fluid line heater relay 1 is used to energize one or more DEF line heaters. 00b = Off 01b = On 10b = Error 11b = Not available | 2 bits | 4 states | 0 | 0 to 3 |  |  | 87 | SAEbs02 | Status |  | 1 | 0 | 3 | 2 | 2 | J1939DA | J1939DA | 2014-05-15 | 2014-05-15 | 2014-05-15 | FullDefinition | FullDefinition
|  |  |  | 64826 | Aftertreatment 2 SCR Dosing System Requests 2 | A2SCRDSR2 | This message contains SCR dosing system request information for aftertreatment system 2 (or bank 2). | PDU2 | Page 0 | Fixed | 8 |  | 7 | 8 | No | 500 ms | 6 |  | 5.3 | 5.3 | 7526 | Aftertreatment 2 Diesel Exhaust Fluid Line Heater Relay 2 | The aftertreatment system 2 diesel exhaust fluid line heater relay 2 is used to energize one or more DEF line heaters. 00b = Off 01b = On 10b = Error 11b = Not available | 2 bits | 4 states | 0 | 0 to 3 |  |  | 87 | SAEbs02 | Status |  | 1 | 0 | 3 | 2 | 2 | J1939DA | J1939DA | 2014-05-15 | 2014-05-15 | 2014-05-15 | FullDefinition | FullDefinition
|  |  |  | 64826 | Aftertreatment 2 SCR Dosing System Requests 2 | A2SCRDSR2 | This message contains SCR dosing system request information for aftertreatment system 2 (or bank 2). | PDU2 | Page 0 | Fixed | 8 |  | 7 | 8 | No | 500 ms | 6 |  | 5.5 | 5.5 | 7527 | Aftertreatment 2 Diesel Exhaust Fluid Line Heater Relay 3 | The aftertreatment system 2 diesel exhaust fluid line heater relay 3 is used to energize one or more DEF line heaters. 00b = Off 01b = On 10b = Error 11b = Not available | 2 bits | 4 states | 0 | 0 to 3 |  |  | 87 | SAEbs02 | Status |  | 1 | 0 | 3 | 2 | 2 | J1939DA | J1939DA | 2014-05-15 | 2014-05-15 | 2014-05-15 | FullDefinition | FullDefinition
|  |  |  | 64826 | Aftertreatment 2 SCR Dosing System Requests 2 | A2SCRDSR2 | This message contains SCR dosing system request information for aftertreatment system 2 (or bank 2). | PDU2 | Page 0 | Fixed | 8 |  | 7 | 8 | No | 500 ms | 6 |  | 5.7 | 5.7 | 5490 | Aftertreatment 2 Diesel Exhaust Fluid Line Heater 5 | Identifies the diesel exhaust fluid line heater 5 request for aftertreatment system 2 (exhaust bank 2). 00b = request for heater to be inactive 01b = request for heater to be active 10b = reserved for future assignment by SAE 11b = not available | 2 bits | 4 states | 0 | 0 to 3 |  |  | 87 | SAEbs02 | Status | See SPN 1761 in 'Supporting Information' tab | 1 | 0 | 3 | 2 | 2 | J1939DA | J1939DA | 2014-07-01 | 2014-05-15 | 2014-05-15 | FullDefinition | FullDefinition
|  |  |  | 64826 | Aftertreatment 2 SCR Dosing System Requests 2 | A2SCRDSR2 | This message contains SCR dosing system request information for aftertreatment system 2 (or bank 2). | PDU2 | Page 0 | Fixed | 8 |  | 7 | 8 | No | 500 ms | 6 |  | 6.1 | 6.1 | 7567 | Aftertreatment 2 Diesel Exhaust Fluid Line Heater 6 | The diesel exhaust fluid line heater 6 request for aftertreatment system 2 (exhaust bank 2). 00b = request for heater to be inactive 01b = request for heater to be active 10b = reserved for future assignment by SAE 11b = not available | 2 bits | 4 states | 0 | 0 to 3 |  |  | 87 | SAEbs02 | Status |  | 1 | 0 | 3 | 2 | 2 | J1939DA | J1939DA | 2014-05-15 | 2014-05-15 | 2014-05-15 | FullDefinition | FullDefinition
|  |  |  | 64826 | Aftertreatment 2 SCR Dosing System Requests 2 | A2SCRDSR2 | This message contains SCR dosing system request information for aftertreatment system 2 (or bank 2). | PDU2 | Page 0 | Fixed | 8 |  | 7 | 8 | No | 500 ms | 6 |  | 6.3 | 6.3 | 7568 | Aftertreatment 2 Diesel Exhaust Fluid Line Heater 7 | The diesel exhaust fluid line heater 7 request for aftertreatment system 2 (exhaust bank 2). 00b = request for heater to be inactive 01b = request for heater to be active 10b = reserved for future assignment by SAE 11b = not available | 2 bits | 4 states | 0 | 0 to 3 |  |  | 87 | SAEbs02 | Status |  | 1 | 0 | 3 | 2 | 2 | J1939DA | J1939DA | 2014-05-15 | 2014-05-15 | 2014-05-15 | FullDefinition | FullDefinition
|  |  |  | 64826 | Aftertreatment 2 SCR Dosing System Requests 2 | A2SCRDSR2 | This message contains SCR dosing system request information for aftertreatment system 2 (or bank 2). | PDU2 | Page 0 | Fixed | 8 |  | 7 | 8 | No | 500 ms | 6 |  | 6.5 | 6.5 | 7569 | Aftertreatment 2 Diesel Exhaust Fluid Line Heater 8 | The diesel exhaust fluid line heater 8 request for aftertreatment system 2 (exhaust bank 2). 00b = request for heater to be inactive 01b = request for heater to be active 10b = reserved for future assignment by SAE 11b = not available | 2 bits | 4 states | 0 | 0 to 3 |  |  | 87 | SAEbs02 | Status |  | 1 | 0 | 3 | 2 | 2 | J1939DA | J1939DA | 2014-05-15 | 2014-05-15 | 2014-05-15 | FullDefinition | FullDefinition
|  |  |  | 64826 | Aftertreatment 2 SCR Dosing System Requests 2 | A2SCRDSR2 | This message contains SCR dosing system request information for aftertreatment system 2 (or bank 2). | PDU2 | Page 0 | Fixed | 8 |  | 7 | 8 | No | 500 ms | 6 |  | 6.7 | 6.7 | 7570 | Aftertreatment 2 Diesel Exhaust Fluid Line Heater 9 | The diesel exhaust fluid line heater 9 request for aftertreatment system 2 (exhaust bank 2). 00b = request for heater to be inactive 01b = request for heater to be active 10b = reserved for future assignment by SAE 11b = not available | 2 bits | 4 states | 0 | 0 to 3 |  |  | 87 | SAEbs02 | Status |  | 1 | 0 | 3 | 2 | 2 | J1939DA | J1939DA | 2014-05-15 | 2014-05-15 | 2014-05-15 | FullDefinition | FullDefinition
|  |  |  | 64826 | Aftertreatment 2 SCR Dosing System Requests 2 | A2SCRDSR2 | This message contains SCR dosing system request information for aftertreatment system 2 (or bank 2). | PDU2 | Page 0 | Fixed | 8 |  | 7 | 8 | No | 500 ms | 6 |  | 7.1 | 7.1 | 7571 | Aftertreatment 2 Diesel Exhaust Fluid Line Heater 10 | The diesel exhaust fluid line heater 10 request for aftertreatment system 2 (exhaust bank 2). 00b = request for heater to be inactive 01b = request for heater to be active 10b = reserved for future assignment by SAE 11b = not available | 2 bits | 4 states | 0 | 0 to 3 |  |  | 87 | SAEbs02 | Status |  | 1 | 0 | 3 | 2 | 2 | J1939DA | J1939DA | 2014-05-15 | 2014-05-15 | 2014-05-15 | FullDefinition | FullDefinition
|  |  |  | 64827 | Aftertreatment 2 SCR Dosing System Information 2 | A2SCRDSI2 | This message contains SCR dosing system information for aftertreatment system 2 (or bank 2). See PGN 61478 for more information. | PDU2 | Page 0 | Fixed | 8 |  | 8 | 8 | No | 500 ms | 6 |  | 1 | 1.1 | 4388 | Aftertreatment 2 SCR Dosing Air Assist Absolute Pressure | The SCR dosing system air assist absolute pressure for aftertreatment system 2 (exhaust bank 2). The air assist system is used to improve the dosed reagent atomization. | 1 byte | 8 kPa per bit | 0 kPa | 0 to 2 000 kPa |  | kPa | 2 | SAEpr13 | Measured |  | 8 | 0 | 2000 | 8 | 8 | J1939DA | J1939DA | 2007-08-15 | 2007-08-15 | 2007-08-15 | FullDefinition | FullDefinition
|  |  |  | 64827 | Aftertreatment 2 SCR Dosing System Information 2 | A2SCRDSI2 | This message contains SCR dosing system information for aftertreatment system 2 (or bank 2). See PGN 61478 for more information. | PDU2 | Page 0 | Fixed | 8 |  | 8 | 8 | No | 500 ms | 6 |  | 2 | 2.1 | 4389 | Aftertreatment 2 SCR Dosing Air Assist Valve | The position of the valve used to regulate the air supply of an air assist SCR dosing system for an engine. 0% represents no supply and 100% is full supply. | 1 byte | 0.4 % per bit | 0 % | 0 to 100 % |  | % | 44 | SAEpc03 | Status |  | 0.4 | 0 | 100 | 8 | 8 | J1939DA | J1939DA | 2007-08-15 | 2007-08-15 | 2007-08-15 | FullDefinition | FullDefinition
|  |  |  | 64827 | Aftertreatment 2 SCR Dosing System Information 2 | A2SCRDSI2 | This message contains SCR dosing system information for aftertreatment system 2 (or bank 2). See PGN 61478 for more information. | PDU2 | Page 0 | Fixed | 8 |  | 8 | 8 | No | 500 ms | 6 |  | 3 | 3.1 | 4390 | Aftertreatment 2 Diesel Exhaust Fluid Doser 1 Temperature | The temperature (measured closest to dosing valve) of the first or only DEF doser for aftertreatment system 2 (exhaust bank 2). | 1 byte | 1 °C per bit | -40 °C | -40 to 210 °C |  | °C | 67 | SAEtp01 | Measured |  | 1 | -40 | 210 | 8 | 8 | J1939DA | J1939DA | 2014-05-15 | 2007-08-15 | 2007-08-15 | FullDefinition | FullDefinition
|  |  |  | 64827 | Aftertreatment 2 SCR Dosing System Information 2 | A2SCRDSI2 | This message contains SCR dosing system information for aftertreatment system 2 (or bank 2). See PGN 61478 for more information. | PDU2 | Page 0 | Fixed | 8 |  | 8 | 8 | No | 500 ms | 6 |  | 4.1 | 4.1 | 4391 | Aftertreatment 2 SCR Doser Valve Exhaust Temperature Reduction Request | Protection request for the doser valve of the SCR system to prevent overheating 000b = no request 001b = reduction request stage 1 010b = reduction request stage 2 011b = reserved for future assignment by SAE 100b = reserved for future assignment by SAE 101b = reserved for future assignment by SAE 110b = error 111b = not available | 3 bits | 8 states | 0 | 0 to 7 |  |  | 88 | SAEbs03 | Status |  | 1 | 0 | 7 | 3 | 3 | J1939DA | J1939DA | 2015-08-06 | 2007-08-15 | 2007-08-15 | FullDefinition | FullDefinition
|  |  |  | 64827 | Aftertreatment 2 SCR Dosing System Information 2 | A2SCRDSI2 | This message contains SCR dosing system information for aftertreatment system 2 (or bank 2). See PGN 61478 for more information. | PDU2 | Page 0 | Fixed | 8 |  | 8 | 8 | No | 500 ms | 6 |  | 4.4 | 4.4 | 4392 | Aftertreatment 2 SCR Feedback Control Status | The SCR feedback control status (open/closed loop) for aftertreatment system 2 (exhaust bank 2). 000b = open loop control active 001b = closed loop control active 010b = reserved for future assignment by SAE 011b = reserved for future assignment by SAE 100b = reserved for future assignment by SAE 101b = reserved for future assignment by SAE 110b = error 111b = not available | 3 bits | 8 states | 0 | 0 to 7 |  |  | 88 | SAEbs03 | Status |  | 1 | 0 | 7 | 3 | 3 | J1939DA | J1939DA | 2007-08-15 | 2007-08-15 | 2007-08-15 | FullDefinition | FullDefinition
|  |  |  | 64827 | Aftertreatment 2 SCR Dosing System Information 2 | A2SCRDSI2 | This message contains SCR dosing system information for aftertreatment system 2 (or bank 2). See PGN 61478 for more information. | PDU2 | Page 0 | Fixed | 8 |  | 8 | 8 | No | 500 ms | 6 |  | 5.1 | 5.1 | 4393 | Aftertreatment 2 Diesel Exhaust Fluid Line Heater 1 State | The diesel exhaust fluid line heater 1 state for aftertreatment system 2 (exhaust bank 2). 00b = heater inactive 01b = heater active 10b = error 11b = not available | 2 bits | 4 states | 0 | 0 to 3 |  |  | 87 | SAEbs02 | Status |  | 1 | 0 | 3 | 2 | 2 | J1939DA | J1939DA | 2010-05-30 | 2007-08-15 | 2007-08-15 | FullDefinition | FullDefinition
|  |  |  | 64827 | Aftertreatment 2 SCR Dosing System Information 2 | A2SCRDSI2 | This message contains SCR dosing system information for aftertreatment system 2 (or bank 2). See PGN 61478 for more information. | PDU2 | Page 0 | Fixed | 8 |  | 8 | 8 | No | 500 ms | 6 |  | 5.3 | 5.3 | 4394 | Aftertreatment 2 Diesel Exhaust Fluid Line Heater 1 Preliminary FMI | Used to identify the applicable J1939-73 FMI detected in the diesel exhaust fluid line heater 1, by the manufacturer’s control software in exhaust bank 2. In the case of multiple failures the most severe is communicated. A value of 31 is sent to indicate that no failure has been detected or this parameter is not supported. | 5 bits | 1 per bit | 0 | 0 to 31 |  |  | 215 | SAEfm00 | Status |  | 1 | 0 | 31 | 5 | 5 | J1939DA | J1939DA | 2015-08-06 | 2007-08-15 | 2007-08-15 | FullDefinition | FullDefinition
|  |  |  | 64827 | Aftertreatment 2 SCR Dosing System Information 2 | A2SCRDSI2 | This message contains SCR dosing system information for aftertreatment system 2 (or bank 2). See PGN 61478 for more information. | PDU2 | Page 0 | Fixed | 8 |  | 8 | 8 | No | 500 ms | 6 |  | 6.1 | 6.1 | 4395 | Aftertreatment 2 Diesel Exhaust Fluid Line Heater 2 State | The diesel exhaust fluid line heater 2 state for aftertreatment system 2 (exhaust bank 2). 00b = heater inactive 01b = heater active 10b = error 11b = not available | 2 bits | 4 states | 0 | 0 to 3 |  |  | 87 | SAEbs02 | Status |  | 1 | 0 | 3 | 2 | 2 | J1939DA | J1939DA | 2010-05-30 | 2007-08-15 | 2007-08-15 | FullDefinition | FullDefinition
|  |  |  | 64827 | Aftertreatment 2 SCR Dosing System Information 2 | A2SCRDSI2 | This message contains SCR dosing system information for aftertreatment system 2 (or bank 2). See PGN 61478 for more information. | PDU2 | Page 0 | Fixed | 8 |  | 8 | 8 | No | 500 ms | 6 |  | 6.3 | 6.3 | 4396 | Aftertreatment 2 Diesel Exhaust Fluid Line Heater 2 Preliminary FMI | Used to identify the applicable J1939-73 FMI detected in the diesel exhaust fluid line heater 2, by the manufacturer’s control software in exhaust bank 2. In the case of multiple failures the most severe is communicated. A value of 31 is sent to indicate that no failure has been detected or this parameter is not supported. | 5 bits | 1 per bit | 0 | 0 to 31 |  |  | 215 | SAEfm00 | Status |  | 1 | 0 | 31 | 5 | 5 | J1939DA | J1939DA | 2015-08-06 | 2007-08-15 | 2007-08-15 | FullDefinition | FullDefinition
|  |  |  | 64827 | Aftertreatment 2 SCR Dosing System Information 2 | A2SCRDSI2 | This message contains SCR dosing system information for aftertreatment system 2 (or bank 2). See PGN 61478 for more information. | PDU2 | Page 0 | Fixed | 8 |  | 8 | 8 | No | 500 ms | 6 |  | 7.1 | 7.1 | 4397 | Aftertreatment 2 Diesel Exhaust Fluid Line Heater 3 State | The diesel exhaust fluid line heater 3 state for aftertreatment system 2 (exhaust bank 2). 00b = heater inactive 01b = heater active 10b = error 11b = not available | 2 bits | 4 states | 0 | 0 to 3 |  |  | 87 | SAEbs02 | Status |  | 1 | 0 | 3 | 2 | 2 | J1939DA | J1939DA | 2010-05-30 | 2007-08-15 | 2007-08-15 | FullDefinition | FullDefinition
|  |  |  | 64827 | Aftertreatment 2 SCR Dosing System Information 2 | A2SCRDSI2 | This message contains SCR dosing system information for aftertreatment system 2 (or bank 2). See PGN 61478 for more information. | PDU2 | Page 0 | Fixed | 8 |  | 8 | 8 | No | 500 ms | 6 |  | 7.3 | 7.3 | 4398 | Aftertreatment 2 Diesel Exhaust Fluid Line Heater 3 Preliminary FMI | Used to identify the applicable J1939-73 FMI detected in the diesel exhaust fluid line heater 3, by the manufacturer’s control software in exhaust bank 2. In the case of multiple failures the most severe is communicated. A value of 31 is sent to indicate that no failure has been detected or this parameter is not supported. | 5 bits | 1 per bit | 0 | 0 to 31 |  |  | 215 | SAEfm00 | Status |  | 1 | 0 | 31 | 5 | 5 | J1939DA | J1939DA | 2015-08-06 | 2007-08-15 | 2007-08-15 | FullDefinition | FullDefinition
|  |  |  | 64827 | Aftertreatment 2 SCR Dosing System Information 2 | A2SCRDSI2 | This message contains SCR dosing system information for aftertreatment system 2 (or bank 2). See PGN 61478 for more information. | PDU2 | Page 0 | Fixed | 8 |  | 8 | 8 | No | 500 ms | 6 |  | 8.1 | 8.1 | 4399 | Aftertreatment 2 Diesel Exhaust Fluid Line Heater 4 State | The diesel exhaust fluid line heater 4 state for aftertreatment system 2 (exhaust bank 2). 00b = heater inactive 01b = heater active 10b = error 11b = not available | 2 bits | 4 states | 0 | 0 to 3 |  |  | 87 | SAEbs02 | Status |  | 1 | 0 | 3 | 2 | 2 | J1939DA | J1939DA | 2010-05-30 | 2007-08-15 | 2007-08-15 | FullDefinition | FullDefinition
|  |  |  | 64827 | Aftertreatment 2 SCR Dosing System Information 2 | A2SCRDSI2 | This message contains SCR dosing system information for aftertreatment system 2 (or bank 2). See PGN 61478 for more information. | PDU2 | Page 0 | Fixed | 8 |  | 8 | 8 | No | 500 ms | 6 |  | 8.3 | 8.3 | 4400 | Aftertreatment 2 Diesel Exhaust Fluid Line Heater 4 Preliminary FMI | Used to identify the applicable J1939-73 FMI detected in the diesel exhaust fluid line heater 4, by the manufacturer’s control software in exhaust bank 2. In the case of multiple failures the most severe is communicated. A value of 31 is sent to indicate that no failure has been detected or this parameter is not supported. | 5 bits | 1 per bit | 0 | 0 to 31 |  |  | 215 | SAEfm00 | Status |  | 1 | 0 | 31 | 5 | 5 | J1939DA | J1939DA | 2015-08-06 | 2007-08-15 | 2007-08-15 | FullDefinition | FullDefinition
|  |  |  | 64828 | Aftertreatment 1 Diesel Exhaust Fluid Supply Information | A1DEFSI | This message contains diesel exhaust fluid supply information for aftertreatment system 1 (or bank 1). | PDU2 | Page 0 | Fixed | 8 |  | 8 | 8 | No | 1 s | 6 |  | 1-2 | 1.1 | 4374 | Aftertreatment 1 Diesel Exhaust Fluid Pump 1 Motor Speed | Rotational speed of the motor driving the first or only pump for the diesel exhaust fluid used in aftertreatment system 1 (exhaust bank 1). | 2 bytes | 0.5 rpm per bit | 0 rpm | 0 to 32 127.5 rpm |  | rpm | 78 | SAEvr02 | Measured | See SPN 1761 in 'Supporting Information' tab | 0.5 | 0 | 32127.5 | 16 | 16 | J1939DA | J1939DA | 2014-05-15 | 2014-05-15 | 2007-08-15 | FullDefinition | FullDefinition
|  |  |  | 64828 | Aftertreatment 1 Diesel Exhaust Fluid Supply Information | A1DEFSI | This message contains diesel exhaust fluid supply information for aftertreatment system 1 (or bank 1). | PDU2 | Page 0 | Fixed | 8 |  | 8 | 8 | No | 1 s | 6 |  | 3 | 3.1 | 4375 | Aftertreatment 1 Diesel Exhaust Fluid Pump Drive Percentage | The percent (command) sent to the motor to control the speed of the diesel exhaust fluid pump. | 1 byte | 0.4 % per bit | 0 % | 0 to 100 % |  | % | 44 | SAEpc03 | Status | See SPN 1761 in 'Supporting Information' tab | 0.4 | 0 | 100 | 8 | 8 | J1939DA | J1939DA | 2010-05-30 | 2014-05-15 | 2007-08-15 | FullDefinition | FullDefinition
|  |  |  | 64828 | Aftertreatment 1 Diesel Exhaust Fluid Supply Information | A1DEFSI | This message contains diesel exhaust fluid supply information for aftertreatment system 1 (or bank 1). | PDU2 | Page 0 | Fixed | 8 |  | 8 | 8 | No | 1 s | 6 |  | 4 | 4.1 | 4376 | Aftertreatment 1 Diesel Exhaust Fluid Dosing Unit 1 Diverter Valve | Command to the valve which determines whether the diesel exhaust fluid on dosing unit 1 is delivered to the injector or is routed back to the diesel exhaust fluid tank. Zero directs all diesel exhaust fluid flow to the injector, 100% sends all diesel exhaust fluid back to the tank. | 1 byte | 0.4 % per bit | 0 % | 0 to 100 % |  | % | 44 | SAEpc03 | Status | See SPN 1761 in 'Supporting Information' tab | 0.4 | 0 | 100 | 8 | 8 | J1939DA | J1939DA | 2014-08-07 | 2014-05-15 | 2007-08-15 | FullDefinition | FullDefinition
|  |  |  | 64828 | Aftertreatment 1 Diesel Exhaust Fluid Supply Information | A1DEFSI | This message contains diesel exhaust fluid supply information for aftertreatment system 1 (or bank 1). | PDU2 | Page 0 | Fixed | 8 |  | 8 | 8 | No | 1 s | 6 |  | 5 | 5.1 | 5434 | Aftertreatment 1 Diesel Exhaust Fluid Tank Fill Valve Command | Commanded percentage of maximum Aftertreatment 1 Diesel Exhaust Fluid Tank Fill Valve opening. 100% means the fill valve is fully open providing maximum flow of diesel exhaust fluid into the diesel exhaust fluid tank. | 1 byte | 0.4 % per bit | 0 % | 0 to 100 % |  | % | 44 | SAEpc03 | Status |  | 0.4 | 0 | 100 | 8 | 8 | J1939DA | J1939DA | 2010-05-30 | 2014-05-15 | 2008-11-13 | FullDefinition | FullDefinition
|  |  |  | 64828 | Aftertreatment 1 Diesel Exhaust Fluid Supply Information | A1DEFSI | This message contains diesel exhaust fluid supply information for aftertreatment system 1 (or bank 1). | PDU2 | Page 0 | Fixed | 8 |  | 8 | 8 | No | 1 s | 6 |  | 6.1 | 6.1 | 5435 | Aftertreatment 1 Diesel Exhaust Fluid Pump State | State of the aftertreatment 1 Diesel Exhaust Fluid dosing pump. Indicates whether or not the pump is operational. 00b = pump operational 01b = pump error 10b = reserved for SAE assignment 11b = not available | 2 bits | 4 states | 0 | 0 to 3 |  |  | 87 | SAEbs02 | Status |  | 1 | 0 | 3 | 2 | 2 | J1939DA | J1939DA | 2014-03-31 | 2014-05-15 | 2008-11-13 | FullDefinition | FullDefinition
|  |  |  | 64828 | Aftertreatment 1 Diesel Exhaust Fluid Supply Information | A1DEFSI | This message contains diesel exhaust fluid supply information for aftertreatment system 1 (or bank 1). | PDU2 | Page 0 | Fixed | 8 |  | 8 | 8 | No | 1 s | 6 |  | 6.3 | 6.3 | 7416 | Aftertreatment 1 Diesel Exhaust Fluid Pump Power Relay | The state of the aftertreatment 1 diesel exhaust fluid pump power relay. 00b = not active - no power is being applied to the relay 01b = active - power is being applied to the relay 10b = error 11b = not available | 2 bits | 4 states | 0 | 0 to 3 |  |  | 87 | SAEbs02 | Measured |  | 1 | 0 | 3 | 2 | 2 | J1939DA | J1939DA | 2014-03-31 | 2014-05-15 | 2014-02-20 | FullDefinition | FullDefinition
|  |  |  | 64828 | Aftertreatment 1 Diesel Exhaust Fluid Supply Information | A1DEFSI | This message contains diesel exhaust fluid supply information for aftertreatment system 1 (or bank 1). | PDU2 | Page 0 | Fixed | 8 |  | 8 | 8 | No | 1 s | 6 |  | 6.5 | 6.5 | 7107 | Aftertreatment 1 Diesel Exhaust Fluid Pump | State of the aftertreatment 1 Diesel Exhaust Fluid dosing pump. Indicates if the pump is currently active (pumping). 00b = Off 01b = On 10b = Error 11b = Not available The aftertreatment 1 Diesel Exhaust Fluid dosing pump is a device that delivers a pressurized DEF to the DEF injector. This can be mixed with or without pressurized air. Note: SPN 5435 provides operational status of the pump. See also SPN 3361 - Aftertreatment 1 Diesel Exhaust Fluid Dosing Unit On a system that does not have an electrically driven valve on the injector, 'DEF Dosing Unit' is the only SP needed as the pump is directly metering DEF into the exhaust stream. On a DEF system that has an electrically driven injector, the injector is actually metering the dosing quantity and the pump is just supplying pressure to the injector. In the second case, the "DEF dosing unit" SP would be used for the electrically driven injector and the "DEF Pump" SP would be used for the pump supplying pressure to the injector. | 2 bits | 4 states | 0 | 0 to 3 |  |  | 87 | SAEbs02 | Measured |  | 1 | 0 | 3 | 2 | 2 | J1939DA | J1939DA | 2014-03-31 | 2014-05-15 | 2014-02-20 | FullDefinition | FullDefinition
|  |  |  | 64828 | Aftertreatment 1 Diesel Exhaust Fluid Supply Information | A1DEFSI | This message contains diesel exhaust fluid supply information for aftertreatment system 1 (or bank 1). | PDU2 | Page 0 | Fixed | 8 |  | 8 | 8 | No | 1 s | 6 |  | 7 | 7.1 | 5436 | Aftertreatment 1 Diesel Exhaust Fluid Tank Drain Valve Command | Commanded percentage of maximum Aftertreatment 1 Diesel Exhaust Fluid Tank Drain Valve opening. 100% means the drain valve is fully open providing maximum flow of diesel exhaust fluid out of the diesel exhaust fluid tank. | 1 byte | 0.4 % per bit | 0 % | 0 to 100 % |  | % | 44 | SAEpc03 | Status |  | 0.4 | 0 | 100 | 8 | 8 | J1939DA | J1939DA | 2010-05-30 | 2014-05-15 | 2008-11-13 | FullDefinition | FullDefinition
|  |  |  | 64828 | Aftertreatment 1 Diesel Exhaust Fluid Supply Information | A1DEFSI | This message contains diesel exhaust fluid supply information for aftertreatment system 1 (or bank 1). | PDU2 | Page 0 | Fixed | 8 |  | 8 | 8 | No | 1 s | 6 |  | 8 | 8.1 | 7536 | Aftertreatment 1 Diesel Exhaust Fluid Dosing Unit 2 Diverter Valve | Command to the valve which determines whether the diesel exhaust fluid on dosing unit 2 is delivered to the injector or is routed back to the diesel exhaust fluid tank. Zero directs all diesel exhaust fluid flow to the injector, 100% sends all diesel exhaust fluid back to the tank. | 1 byte | 0.4 % per bit | 0 % | 0 to 100 % |  | % | 44 | SAEpc03 | Status |  | 0.4 | 0 | 100 | 8 | 8 | J1939DA | J1939DA | 2014-08-07 | 2014-05-15 | 2014-05-15 | FullDefinition | FullDefinition
|  |  |  | 64829 | Aftertreatment 1 SCR Reagant Tank 2 Information | A1SCRRT2I | This message contains SCR reagent tank 2 information for aftertreatment system 1 (or bank 1). The second tank for the aftertreatment system is usually a smaller quick-thaw reagent tank located in series with tank 1. | PDU2 | Page 0 | Fixed | 8 |  | 8 | 8 | No | 1 s | 6 |  | 1 | 1.1 | 4367 | Aftertreatment 1 Diesel Exhaust Fluid Quick Thaw Tank Volume | Ratio of volume of diesel exhaust fluid to the total volume of the diesel exhaust fluid quick thaw tank for aftertreatment system 1 (exhaust bank 1). 0% is empty and 100% is full. See SPN 4369 for an alternate measurement. Parameter Specific Indicator: A value of FBh indicates conditions are not acceptable for a valid measurement. | 1 byte | 0.4 % per bit | 0 % | 0 to 100 % |  | % | 44 | SAEpc03 | Measured | See SPN 1761 in 'Supporting Information' tab | 0.4 | 0 | 100 | 8 | 8 | J1939DA | J1939DA | 2014-05-15 | 2007-08-15 | 2007-08-15 | FullDefinition | FullDefinition
|  |  |  | 64829 | Aftertreatment 1 SCR Reagant Tank 2 Information | A1SCRRT2I | This message contains SCR reagent tank 2 information for aftertreatment system 1 (or bank 1). The second tank for the aftertreatment system is usually a smaller quick-thaw reagent tank located in series with tank 1. | PDU2 | Page 0 | Fixed | 8 |  | 8 | 8 | No | 1 s | 6 |  | 2 | 2.1 | 4368 | Aftertreatment 1 Diesel Exhaust Fluid Quick Thaw Tank Temperature | The diesel exhaust fluid quick thaw tank temperature for aftertreatment system 1 (exhaust bank 1). | 1 byte | 1 °C per bit | -40 °C | -40 to 210 °C |  | °C | 67 | SAEtp01 | Measured | See SPN 1761 in 'Supporting Information' tab | 1 | -40 | 210 | 8 | 8 | J1939DA | J1939DA | 2018-09-19 | 2007-08-15 | 2007-08-15 | FullDefinition | FullDefinition
|  |  |  | 64829 | Aftertreatment 1 SCR Reagant Tank 2 Information | A1SCRRT2I | This message contains SCR reagent tank 2 information for aftertreatment system 1 (or bank 1). The second tank for the aftertreatment system is usually a smaller quick-thaw reagent tank located in series with tank 1. | PDU2 | Page 0 | Fixed | 8 |  | 8 | 8 | No | 1 s | 6 |  | 3-4 | 3.1 | 4369 | Aftertreatment 1 Diesel Exhaust Fluid Quick Thaw Tank Level | The diesel exhaust fluid level height in mm in the diesel exhaust fluid quick thaw tank for aftertreatment system 1 (exhaust bank 1). See SPN 4367 for alternate measurement. Parameter Specific Indicator: A value of FB00h indicates conditions are not acceptable for a valid measurement. | 2 bytes | 0.1 mm per bit | 0 mm | 0 to 6 425.5 mm |  | mm | 14 | SAEds04 | Status | See SPN 1761 in 'Supporting Information' tab | 0.1 | 0 | 6425.5 | 16 | 16 | J1939DA | J1939DA | 2017-08-10 | 2007-08-15 | 2007-08-15 | FullDefinition | FullDefinition
|  |  |  | 64829 | Aftertreatment 1 SCR Reagant Tank 2 Information | A1SCRRT2I | This message contains SCR reagent tank 2 information for aftertreatment system 1 (or bank 1). The second tank for the aftertreatment system is usually a smaller quick-thaw reagent tank located in series with tank 1. | PDU2 | Page 0 | Fixed | 8 |  | 8 | 8 | No | 1 s | 6 |  | 5.1 | 5.1 | 4370 | Aftertreatment 1 Diesel Exhaust Fluid Quick Thaw Level/Volume Preliminary FMI | Used to identify the applicable J1939-73 FMI detected for the fluid level height of the diesel exhaust fluid quick thaw tank for aftertreatment system 1 (exhaust bank 1), as detected by the manufacturer's control software. This FMI is applicable to either the diesel exhaust fluid quick thaw tank level or diesel exhaust fluid quick thaw tank volume parameters. In the case of multiple failures the most severe is communicated. A value of 31 is sent to indicate that no failure has been detected or this parameter is not supported. | 5 bits | 1 per bit | 0 | 0 to 31 |  |  | 215 | SAEfm00 | Status |  | 1 | 0 | 31 | 5 | 5 | J1939DA | J1939DA | 2015-08-06 | 2007-08-15 | 2007-08-15 | FullDefinition | FullDefinition
|  |  |  | 64829 | Aftertreatment 1 SCR Reagant Tank 2 Information | A1SCRRT2I | This message contains SCR reagent tank 2 information for aftertreatment system 1 (or bank 1). The second tank for the aftertreatment system is usually a smaller quick-thaw reagent tank located in series with tank 1. | PDU2 | Page 0 | Fixed | 8 |  | 8 | 8 | No | 1 s | 6 |  | 6.1 | 6.1 | 4371 | Aftertreatment 1 Diesel Exhaust Fluid Quick Thaw Temperature Preliminary FMI | Used to identify the applicable J1939-73 FMI detected for the diesel exhaust fluid quick thaw tank temperature for aftertreatment system 1 (exhaust bank 1), as detected by the manufacturer’s control software. In the case of multiple failures the most severe is communicated. A value of 31 is sent to indicate that no failure has been detected or this parameter is not supported. | 5 bits | 1 per bit | 0 | 0 to 31 |  |  | 215 | SAEfm00 | Status |  | 1 | 0 | 31 | 5 | 5 | J1939DA | J1939DA | 2015-08-06 | 2007-08-15 | 2007-08-15 | FullDefinition | FullDefinition
|  |  |  | 64829 | Aftertreatment 1 SCR Reagant Tank 2 Information | A1SCRRT2I | This message contains SCR reagent tank 2 information for aftertreatment system 1 (or bank 1). The second tank for the aftertreatment system is usually a smaller quick-thaw reagent tank located in series with tank 1. | PDU2 | Page 0 | Fixed | 8 |  | 8 | 8 | No | 1 s | 6 |  | 7 | 7.1 | 4372 | Aftertreatment 1 Diesel Exhaust Fluid Quick Thaw Heater | The diesel exhaust fluid quick thaw tank heater percentage for aftertreatment system 1 (exhaust bank 1). 0% is off. See SPN 5414 for the command for this tank heater. | 1 byte | 0.4 % per bit | 0 % | 0 to 100 % |  | % | 44 | SAEpc03 | Measured | See SPN 1761 in 'Supporting Information' tab | 0.4 | 0 | 100 | 8 | 8 | J1939DA | J1939DA | 2014-05-15 | 2007-08-15 | 2007-08-15 | FullDefinition | FullDefinition
|  |  |  | 64829 | Aftertreatment 1 SCR Reagant Tank 2 Information | A1SCRRT2I | This message contains SCR reagent tank 2 information for aftertreatment system 1 (or bank 1). The second tank for the aftertreatment system is usually a smaller quick-thaw reagent tank located in series with tank 1. | PDU2 | Page 0 | Fixed | 8 |  | 8 | 8 | No | 1 s | 6 |  | 8.1 | 8.1 | 4373 | Aftertreatment 1 Diesel Exhaust Fluid Quick Thaw Heater Preliminary FMI | Used to identify the applicable J1939-73 FMI detected for the heater of the diesel exhaust fluid quick thaw tank for aftertreatment system 1 (exhaust bank 1), as detected by the manufacturer's control software. In the case of multiple failures the most severe is communicated. A value of 31 is sent to indicate that no failure has been detected or this parameter is not supported. | 5 bits | 1 per bit | 0 | 0 to 31 |  |  | 215 | SAEfm00 | Status |  | 1 | 0 | 31 | 5 | 5 | J1939DA | J1939DA | 2015-08-06 | 2007-08-15 | 2007-08-15 | FullDefinition | FullDefinition
|  |  |  | 64830 | Aftertreatment 1 SCR Exhaust Gas Temperature 1 | A1SCREGT1 | This message contains SCR catalyst intake and outlet exhaust gas temperature information for aftertreatment system 1 (or bank 1). | PDU2 | Page 0 | Fixed | 8 |  | 6 | 8 | No | 500 ms | 5 |  | 1-2 | 1.1 | 4360 | Aftertreatment 1 SCR Intake Temperature | Temperature of engine combustion byproducts entering the SCR in exhaust bank 1. | 2 bytes | 0.031 25 °C per bit | -273 °C | -273 to 1 734.968 75 °C |  | °C | 68 | SAEtp02 | Measured | See SPN 1761 in 'Supporting Information' tab | 0.03125 | -273 | 1734.9688 | 16 | 16 | J1939DA | J1939DA | 2012-07-15 | 2007-08-15 | 2007-08-15 | FullDefinition | FullDefinition
|  |  |  | 64830 | Aftertreatment 1 SCR Exhaust Gas Temperature 1 | A1SCREGT1 | This message contains SCR catalyst intake and outlet exhaust gas temperature information for aftertreatment system 1 (or bank 1). | PDU2 | Page 0 | Fixed | 8 |  | 6 | 8 | No | 500 ms | 5 |  | 3.1 | 3.1 | 4361 | Aftertreatment 1 SCR Intake Temperature Preliminary FMI | Used to identify the applicable J1939-73 FMI detected in the SCR intake temperature sensor by the manufacturer’s sensor control software in exhaust bank 1. In the case of multiple failures the most severe is communicated. A value of 31 is sent to indicate that no failure has been detected or this parameter is not supported. | 5 bits | 32 states | 0 | 0 to 31 |  |  | 90 | SAEbs05 | Status |  | 1 | 0 | 31 | 5 | 5 | J1939DA | J1939DA | 2015-08-06 | 2007-08-15 | 2007-08-15 | FullDefinition | FullDefinition
|  |  |  | 64830 | Aftertreatment 1 SCR Exhaust Gas Temperature 1 | A1SCREGT1 | This message contains SCR catalyst intake and outlet exhaust gas temperature information for aftertreatment system 1 (or bank 1). | PDU2 | Page 0 | Fixed | 8 |  | 6 | 8 | No | 500 ms | 5 |  | 4-5 | 4.1 | 4363 | Aftertreatment 1 SCR Outlet Temperature | Temperature of engine combustion byproducts leaving the SCR outlet in exhaust bank 1. | 2 bytes | 0.031 25 °C per bit | -273 °C | -273 to 1 734.968 75 °C |  | °C | 68 | SAEtp02 | Measured | See SPN 1761 in 'Supporting Information' tab | 0.03125 | -273 | 1734.9688 | 16 | 16 | J1939DA | J1939DA | 2012-07-15 | 2007-08-15 | 2007-08-15 | FullDefinition | FullDefinition
|  |  |  | 64830 | Aftertreatment 1 SCR Exhaust Gas Temperature 1 | A1SCREGT1 | This message contains SCR catalyst intake and outlet exhaust gas temperature information for aftertreatment system 1 (or bank 1). | PDU2 | Page 0 | Fixed | 8 |  | 6 | 8 | No | 500 ms | 5 |  | 6.1 | 6.1 | 4362 | Aftertreatment 1 SCR Outlet Temperature Preliminary FMI | Used to identify the applicable J1939-73 FMI detected in the SCR outlet temperature sensor by the manufacturer’s sensor control software in exhaust bank 1. In the case of multiple failures the most severe is communicated. A value of 31 is sent to indicate that no failure has been detected or this parameter is not supported. | 5 bits | 32 states | 0 | 0 to 31 |  |  | 90 | SAEbs05 | Status |  | 1 | 0 | 31 | 5 | 5 | J1939DA | J1939DA | 2015-08-06 | 2007-08-15 | 2007-08-15 | FullDefinition | FullDefinition
|  |  |  | 64831 | Aftertreatment 1 SCR Exhaust Gas Pressures | A1SCREGP | This message contains SCR catalyst exhaust gas pressure information for aftertreatment system 1 (or bank 1). | PDU2 | Page 0 | Fixed | 8 |  | 7 | 8 | No | 500 ms | 6 |  | 1-2 | 1.1 | 4358 | Aftertreatment 1 SCR Differential Pressure | Differential pressure measured between the intake and outlet of an SCR component in exhaust bank 1. | 2 bytes | 0.1 kPa per bit | 0 kPa | 0 to 6 425.5 kPa |  | kPa | 85 | SAEpr03 | Measured | See SPN 1761 in 'Supporting Information' tab | 0.1 | 0 | 6425.5 | 16 | 16 | J1939DA | J1939DA | 2013-01-01 | 2013-05-16 | 2007-08-15 | FullDefinition | FullDefinition
|  |  |  | 64831 | Aftertreatment 1 SCR Exhaust Gas Pressures | A1SCREGP | This message contains SCR catalyst exhaust gas pressure information for aftertreatment system 1 (or bank 1). | PDU2 | Page 0 | Fixed | 8 |  | 7 | 8 | No | 500 ms | 6 |  | 3.1 | 3.1 | 4359 | Aftertreatment 1 SCR Differential Pressure Preliminary FMI | Used to identify the applicable J1939-73 FMI detected in the SCR differential pressure sensor by the manufacturer’s sensor control software in exhaust bank 1. In the case of multiple failures the most severe is communicated. A value of 31 is sent to indicate that no failure has been detected or this parameter is not supported. | 5 bits | 32 states | 0 | 0 to 31 |  |  | 90 | SAEbs05 | Status |  | 1 | 0 | 31 | 5 | 5 | J1939DA | J1939DA | 2015-08-06 | 2013-05-16 | 2007-08-15 | FullDefinition | FullDefinition
|  |  |  | 64831 | Aftertreatment 1 SCR Exhaust Gas Pressures | A1SCREGP | This message contains SCR catalyst exhaust gas pressure information for aftertreatment system 1 (or bank 1). | PDU2 | Page 0 | Fixed | 8 |  | 7 | 8 | No | 500 ms | 6 |  | 4-5 | 4.1 | 6586 | Aftertreatment 1 SCR Intake Pressure | The gage pressure at the intake of the selective catalytic reduction system of Aftertreatment 1. | 2 bytes | 0.1 kPa per bit | -3 212.7 kPa | -3 212.7 to 3 212.8 kPa |  | kPa | 355 | SAEpr18 | Measured |  | 0.1 | -3212.7 | 3212.8 | 16 | 16 | J1939DA | J1939DA | 2012-11-15 | 2013-05-16 | 2012-11-15 | FullDefinition | FullDefinition
|  |  |  | 64831 | Aftertreatment 1 SCR Exhaust Gas Pressures | A1SCREGP | This message contains SCR catalyst exhaust gas pressure information for aftertreatment system 1 (or bank 1). | PDU2 | Page 0 | Fixed | 8 |  | 7 | 8 | No | 500 ms | 6 |  | 6-7 | 6.1 | 6797 | Aftertreatment 1 SCR Intake Absolute Pressure | Used to read the pressure at the catalyst intake of the selective catalytic reduction system of aftertreatment 1. | 2 bytes | 0.1 kPa per bit | 0 kPa | 0 to 6 425.5 kPa |  | kPa | 85 | SAEpr03 | Measured |  | 0.1 | 0 | 6425.5 | 16 | 16 | J1939DA | J1939DA | 2013-05-16 | 2013-05-16 | 2013-05-16 | FullDefinition | FullDefinition
|  |  |  | 64832 | Aftertreatment 1 SCR Dosing System Requests 2 | A1SCRDSR2 | This message contains SCR dosing system request information for aftertreatment system 1 (or bank 1). See PGN 61476 for more information. | PDU2 | Page 0 | Fixed | 8 |  | 8 | 8 | No | 500 ms | 6 |  | 1.3 | 1.3 | 4352 | Aftertreatment 1 Diesel Exhaust Fluid Doser Fault Suppression Request | Used if external devices can warn of conditions that require suppression of potential faults in the doser due to environmental conditions. 00b = Error suppression off 01b = Error suppression on 10b = Reserved 11b = Not available | 2 bits | 4 states | 0 | 0 to 3 |  |  | 87 | SAEbs02 | Status |  | 1 | 0 | 3 | 2 | 2 | J1939DA | J1939DA | 2010-05-30 | 2014-05-15 | 2007-08-15 | FullDefinition | FullDefinition
|  |  |  | 64832 | Aftertreatment 1 SCR Dosing System Requests 2 | A1SCRDSR2 | This message contains SCR dosing system request information for aftertreatment system 1 (or bank 1). See PGN 61476 for more information. | PDU2 | Page 0 | Fixed | 8 |  | 8 | 8 | No | 500 ms | 6 |  | 1.5 | 1.5 | 4353 | Aftertreatment 1 Diesel Exhaust Fluid Doser Heating Mode Request | Used if multiple heater modes are available in the Doser. 000b = Heater off 001b = Heater economy mode 010b = Heater automatic mode 011b = Heater on 100b to 110b = Reserved 111b = Not available | 3 bits | 8 states | 0 | 0 to 7 |  |  | 88 | SAEbs03 | Status |  | 1 | 0 | 7 | 3 | 3 | J1939DA | J1939DA | 2010-05-30 | 2014-05-15 | 2007-08-15 | FullDefinition | FullDefinition
|  |  |  | 64832 | Aftertreatment 1 SCR Dosing System Requests 2 | A1SCRDSR2 | This message contains SCR dosing system request information for aftertreatment system 1 (or bank 1). See PGN 61476 for more information. | PDU2 | Page 0 | Fixed | 8 |  | 8 | 8 | No | 500 ms | 6 |  | 2.1 | 2.1 | 4354 | Aftertreatment 1 Diesel Exhaust Fluid Line Heater 1 | The diesel exhaust fluid line heater 1 request for aftertreatment system 1 (exhaust bank 1). 00b = request for heater to be inactive 01b = request for heater to be active 10b = reserved for future assignment by SAE 11b = not available | 2 bits | 4 states | 0 | 0 to 3 |  |  | 87 | SAEbs02 | Status | See SPN 1761 in 'Supporting Information' tab | 1 | 0 | 3 | 2 | 2 | J1939DA | J1939DA | 2010-05-30 | 2014-05-15 | 2007-08-15 | FullDefinition | FullDefinition
|  |  |  | 64832 | Aftertreatment 1 SCR Dosing System Requests 2 | A1SCRDSR2 | This message contains SCR dosing system request information for aftertreatment system 1 (or bank 1). See PGN 61476 for more information. | PDU2 | Page 0 | Fixed | 8 |  | 8 | 8 | No | 500 ms | 6 |  | 2.3 | 2.3 | 4355 | Aftertreatment 1 Diesel Exhaust Fluid Line Heater 2 | The diesel exhaust fluid line heater 2 request for aftertreatment system 1 (exhaust bank 1). 00b = request for heater to be inactive 01b = request for heater to be active 10b = reserved for future assignment by SAE 11b = not available | 2 bits | 4 states | 0 | 0 to 3 |  |  | 87 | SAEbs02 | Status | See SPN 1761 in 'Supporting Information' tab | 1 | 0 | 3 | 2 | 2 | J1939DA | J1939DA | 2010-05-30 | 2014-05-15 | 2007-08-15 | FullDefinition | FullDefinition
|  |  |  | 64832 | Aftertreatment 1 SCR Dosing System Requests 2 | A1SCRDSR2 | This message contains SCR dosing system request information for aftertreatment system 1 (or bank 1). See PGN 61476 for more information. | PDU2 | Page 0 | Fixed | 8 |  | 8 | 8 | No | 500 ms | 6 |  | 2.5 | 2.5 | 4356 | Aftertreatment 1 Diesel Exhaust Fluid Line Heater 3 | The diesel exhaust fluid line heater 3 request for aftertreatment system 1 (exhaust bank 1). 00b = request for heater to be inactive 01b = request for heater to be active 10b = reserved for future assignment by SAE 11b = not available | 2 bits | 4 states | 0 | 0 to 3 |  |  | 87 | SAEbs02 | Status | See SPN 1761 in 'Supporting Information' tab | 1 | 0 | 3 | 2 | 2 | J1939DA | J1939DA | 2010-05-30 | 2014-05-15 | 2007-08-15 | FullDefinition | FullDefinition
|  |  |  | 64832 | Aftertreatment 1 SCR Dosing System Requests 2 | A1SCRDSR2 | This message contains SCR dosing system request information for aftertreatment system 1 (or bank 1). See PGN 61476 for more information. | PDU2 | Page 0 | Fixed | 8 |  | 8 | 8 | No | 500 ms | 6 |  | 2.7 | 2.7 | 4357 | Aftertreatment 1 Diesel Exhaust Fluid Line Heater 4 | The diesel exhaust fluid line heater 4 request for aftertreatment system 1 (exhaust bank 1). 00b = request for heater to be inactive 01b = request for heater to be active 10b = reserved for future assignment by SAE 11b = not available | 2 bits | 4 states | 0 | 0 to 3 |  |  | 87 | SAEbs02 | Status | See SPN 1761 in 'Supporting Information' tab | 1 | 0 | 3 | 2 | 2 | J1939DA | J1939DA | 2010-05-30 | 2014-05-15 | 2007-08-15 | FullDefinition | FullDefinition
|  |  |  | 64832 | Aftertreatment 1 SCR Dosing System Requests 2 | A1SCRDSR2 | This message contains SCR dosing system request information for aftertreatment system 1 (or bank 1). See PGN 61476 for more information. | PDU2 | Page 0 | Fixed | 8 |  | 8 | 8 | No | 500 ms | 6 |  | 3 | 3.1 | 5137 | Aftertreatment 1 Diesel Exhaust Fluid Tank Heater Command | Command for the Aftertreatment 1 Diesel Exhaust Fluid Tank Heater. A value of 0% means no heating applied, a value of 100% means full heating applied. See SPN 3363 for the measured value of the Aftertreatment 1 Diesel Exhaust Fluid Tank Heater. | 1 byte | 0.4 % per bit | 0 % | 0 to 100 % |  | % | 44 | SAEpc03 | Status |  | 0.4 | 0 | 100 | 8 | 8 | J1939DA | J1939DA | 2013-01-01 | 2014-05-15 | 2008-05-23 | FullDefinition | FullDefinition
|  |  |  | 64832 | Aftertreatment 1 SCR Dosing System Requests 2 | A1SCRDSR2 | This message contains SCR dosing system request information for aftertreatment system 1 (or bank 1). See PGN 61476 for more information. | PDU2 | Page 0 | Fixed | 8 |  | 8 | 8 | No | 500 ms | 6 |  | 4 | 4.1 | 5414 | Aftertreatment 1 Diesel Exhaust Fluid Quick Thaw Heater Command | The command for the heater of the diesel exhaust fluid quick thaw tank for aftertreatment system 1 (exhaust bank 1). See SPN 4372 for the measured heater percentage for the heater of this same tank. | 1 byte | 0.4 % per bit | 0 % | 0 to 100 % |  | % | 44 | SAEpc03 | Status |  | 0.4 | 0 | 100 | 8 | 8 | J1939DA | J1939DA | 2014-05-15 | 2014-05-15 | 2008-11-13 | FullDefinition | FullDefinition
|  |  |  | 64832 | Aftertreatment 1 SCR Dosing System Requests 2 | A1SCRDSR2 | This message contains SCR dosing system request information for aftertreatment system 1 (or bank 1). See PGN 61476 for more information. | PDU2 | Page 0 | Fixed | 8 |  | 8 | 8 | No | 500 ms | 6 |  | 5 | 5.1 | 5707 | Aftertreatment 1 Diesel Exhaust Fluid Pump Heater Command | Command for the Aftertreatment 1 Diesel Exhaust Fluid Pump Heater. A value of 0% means no heating commanded, a value of 100% means full heating commanded. See SPN 5706 for the measured value of the Aftertreatment 1 Diesel Exhaust Fluid Heater. | 1 byte | 0.4 % per bit | 0 % | 0 to 100 % |  | % | 44 | SAEpc03 | Status |  | 0.4 | 0 | 100 | 8 | 8 | J1939DA | J1939DA | 2011-05-16 | 2014-05-15 | 2010-08-05 | FullDefinition | FullDefinition
|  |  |  | 64832 | Aftertreatment 1 SCR Dosing System Requests 2 | A1SCRDSR2 | This message contains SCR dosing system request information for aftertreatment system 1 (or bank 1). See PGN 61476 for more information. | PDU2 | Page 0 | Fixed | 8 |  | 8 | 8 | No | 500 ms | 6 |  | 6.1 | 6.1 | 5491 | Aftertreatment 1 Diesel Exhaust Fluid Line Heater Relay 1 | The Aftertreatment Diesel Exhaust Fluid Line Heater Relay 1 is used to energize one or more DEF line heaters. 00b = Off 01b = On 10b = Error 11b = Not available | 2 bits | 4 states | 0 | 0 to 3 |  |  | 87 | SAEbs02 | Measured |  | 1 | 0 | 3 | 2 | 2 | J1939DA | J1939DA | 2013-11-14 | 2014-05-15 | 2013-11-14 | FullDefinition | FullDefinition
|  |  |  | 64832 | Aftertreatment 1 SCR Dosing System Requests 2 | A1SCRDSR2 | This message contains SCR dosing system request information for aftertreatment system 1 (or bank 1). See PGN 61476 for more information. | PDU2 | Page 0 | Fixed | 8 |  | 8 | 8 | No | 500 ms | 6 |  | 6.3 | 6.3 | 7069 | Aftertreatment 1 Diesel Exhaust Fluid Line Heater Relay 2 | The Aftertreatment Diesel Exhaust Fluid Line Heater Relay 2 is used to energize one or more DEF line heaters. 00b = Off 01b = On 10b = Error 11b = Not available | 2 bits | 4 states | 0 | 0 to 3 |  |  | 87 | SAEbs02 | Measured |  | 1 | 0 | 3 | 2 | 2 | J1939DA | J1939DA | 2013-11-14 | 2014-05-15 | 2013-11-14 | FullDefinition | FullDefinition
|  |  |  | 64832 | Aftertreatment 1 SCR Dosing System Requests 2 | A1SCRDSR2 | This message contains SCR dosing system request information for aftertreatment system 1 (or bank 1). See PGN 61476 for more information. | PDU2 | Page 0 | Fixed | 8 |  | 8 | 8 | No | 500 ms | 6 |  | 6.5 | 6.5 | 7540 | Aftertreatment 1 Diesel Exhaust Fluid Line Heater Relay 3 | The aftertreatment diesel exhaust fluid line heater relay 3 is used to energize one or more DEF line heaters. 00b = Off 01b = On 10b = Error 11b = Not available | 2 bits | 4 states | 0 | 0 to 3 |  |  | 87 | SAEbs02 | Status |  | 1 | 0 | 3 | 2 | 2 | J1939DA | J1939DA | 2014-05-15 | 2014-05-15 | 2014-05-15 | FullDefinition | FullDefinition
|  |  |  | 64832 | Aftertreatment 1 SCR Dosing System Requests 2 | A1SCRDSR2 | This message contains SCR dosing system request information for aftertreatment system 1 (or bank 1). See PGN 61476 for more information. | PDU2 | Page 0 | Fixed | 8 |  | 8 | 8 | No | 500 ms | 6 |  | 6.7 | 6.7 | 7561 | Aftertreatment 1 Diesel Exhaust Fluid Line Heater 5 | The diesel exhaust fluid line heater 5 request for aftertreatment system 1 (exhaust bank 1). 00b = request for heater to be inactive 01b = request for heater to be active 10b = reserved for future assignment by SAE 11b = not available | 2 bits | 4 states | 0 | 0 to 3 |  |  | 87 | SAEbs02 | Status |  | 1 | 0 | 3 | 2 | 2 | J1939DA | J1939DA | 2014-05-15 | 2014-05-15 | 2014-05-15 | FullDefinition | FullDefinition
|  |  |  | 64832 | Aftertreatment 1 SCR Dosing System Requests 2 | A1SCRDSR2 | This message contains SCR dosing system request information for aftertreatment system 1 (or bank 1). See PGN 61476 for more information. | PDU2 | Page 0 | Fixed | 8 |  | 8 | 8 | No | 500 ms | 6 |  | 7.1 | 7.1 | 7562 | Aftertreatment 1 Diesel Exhaust Fluid Line Heater 6 | The diesel exhaust fluid line heater 6 request for aftertreatment system 1 (exhaust bank 1). 00b = request for heater to be inactive 01b = request for heater to be active 10b = reserved for future assignment by SAE 11b = not available | 2 bits | 4 states | 0 | 0 to 3 |  |  | 87 | SAEbs02 | Status |  | 1 | 0 | 3 | 2 | 2 | J1939DA | J1939DA | 2014-05-15 | 2014-05-15 | 2014-05-15 | FullDefinition | FullDefinition
|  |  |  | 64832 | Aftertreatment 1 SCR Dosing System Requests 2 | A1SCRDSR2 | This message contains SCR dosing system request information for aftertreatment system 1 (or bank 1). See PGN 61476 for more information. | PDU2 | Page 0 | Fixed | 8 |  | 8 | 8 | No | 500 ms | 6 |  | 7.3 | 7.3 | 7563 | Aftertreatment 1 Diesel Exhaust Fluid Line Heater 7 | The diesel exhaust fluid line heater 7 request for aftertreatment system 1 (exhaust bank 1). 00b = request for heater to be inactive 01b = request for heater to be active 10b = reserved for future assignment by SAE 11b = not available | 2 bits | 4 states | 0 | 0 to 3 |  |  | 87 | SAEbs02 | Status |  | 1 | 0 | 3 | 2 | 2 | J1939DA | J1939DA | 2014-05-15 | 2014-05-15 | 2014-05-15 | FullDefinition | FullDefinition
|  |  |  | 64832 | Aftertreatment 1 SCR Dosing System Requests 2 | A1SCRDSR2 | This message contains SCR dosing system request information for aftertreatment system 1 (or bank 1). See PGN 61476 for more information. | PDU2 | Page 0 | Fixed | 8 |  | 8 | 8 | No | 500 ms | 6 |  | 7.5 | 7.5 | 7564 | Aftertreatment 1 Diesel Exhaust Fluid Line Heater 8 | The diesel exhaust fluid line heater 8 request for aftertreatment system 1 (exhaust bank 1). 00b = request for heater to be inactive 01b = request for heater to be active 10b = reserved for future assignment by SAE 11b = not available | 2 bits | 4 states | 0 | 0 to 3 |  |  | 87 | SAEbs02 | Status |  | 1 | 0 | 3 | 2 | 2 | J1939DA | J1939DA | 2014-05-15 | 2014-05-15 | 2014-05-15 | FullDefinition | FullDefinition
|  |  |  | 64832 | Aftertreatment 1 SCR Dosing System Requests 2 | A1SCRDSR2 | This message contains SCR dosing system request information for aftertreatment system 1 (or bank 1). See PGN 61476 for more information. | PDU2 | Page 0 | Fixed | 8 |  | 8 | 8 | No | 500 ms | 6 |  | 7.7 | 7.7 | 7565 | Aftertreatment 1 Diesel Exhaust Fluid Line Heater 9 | The diesel exhaust fluid line heater 9 request for aftertreatment system 1 (exhaust bank 1). 00b = request for heater to be inactive 01b = request for heater to be active 10b = reserved for future assignment by SAE 11b = not available | 2 bits | 4 states | 0 | 0 to 3 |  |  | 87 | SAEbs02 | Status |  | 1 | 0 | 3 | 2 | 2 | J1939DA | J1939DA | 2014-05-15 | 2014-05-15 | 2014-05-15 | FullDefinition | FullDefinition
|  |  |  | 64832 | Aftertreatment 1 SCR Dosing System Requests 2 | A1SCRDSR2 | This message contains SCR dosing system request information for aftertreatment system 1 (or bank 1). See PGN 61476 for more information. | PDU2 | Page 0 | Fixed | 8 |  | 8 | 8 | No | 500 ms | 6 |  | 8.1 | 8.1 | 7566 | Aftertreatment 1 Diesel Exhaust Fluid Line Heater 10 | The diesel exhaust fluid line heater 10 request for aftertreatment system 1 (exhaust bank 1). 00b = request for heater to be inactive 01b = request for heater to be active 10b = reserved for future assignment by SAE 11b = not available | 2 bits | 4 states | 0 | 0 to 3 |  |  | 87 | SAEbs02 | Status |  | 1 | 0 | 3 | 2 | 2 | J1939DA | J1939DA | 2014-05-15 | 2014-05-15 | 2014-05-15 | FullDefinition | FullDefinition
|  |  |  | 64833 | Aftertreatment 1 SCR Dosing System Information 2 | A1SCRDSI2 | This message contains SCR dosing system information for aftertreatment system 1 (or bank 1) | PDU2 | Page 0 | Fixed | 8 |  | 8 | 8 | No | 500 ms | 6 |  | 1 | 1.1 | 4335 | Aftertreatment 1 SCR Dosing Air Assist Absolute Pressure | The SCR dosing system air assist absolute pressure for aftertreatment system 1 (exhaust bank 1). The air assist system is used to improve the dosed reagent atomization. | 1 byte | 8 kPa per bit | 0 kPa | 0 to 2 000 kPa |  | kPa | 2 | SAEpr13 | Measured | See SPN 1761 in 'Supporting Information' tab | 8 | 0 | 2000 | 8 | 8 | J1939DA | J1939DA | 2007-08-15 | 2007-08-15 | 2007-08-15 | FullDefinition | FullDefinition
|  |  |  | 64833 | Aftertreatment 1 SCR Dosing System Information 2 | A1SCRDSI2 | This message contains SCR dosing system information for aftertreatment system 1 (or bank 1) | PDU2 | Page 0 | Fixed | 8 |  | 8 | 8 | No | 500 ms | 6 |  | 2 | 2.1 | 4336 | Aftertreatment 1 SCR Dosing Air Assist Valve | The position of the valve used to regulate the air supply of an air assist SCR dosing system for an engine. 0% represents no supply and 100% is full supply. | 1 byte | 0.4 % per bit | 0 % | 0 to 100 % |  | % | 44 | SAEpc03 | Status | See SPN 1761 in 'Supporting Information' tab | 0.4 | 0 | 100 | 8 | 8 | J1939DA | J1939DA | 2007-08-15 | 2007-08-15 | 2007-08-15 | FullDefinition | FullDefinition
|  |  |  | 64833 | Aftertreatment 1 SCR Dosing System Information 2 | A1SCRDSI2 | This message contains SCR dosing system information for aftertreatment system 1 (or bank 1) | PDU2 | Page 0 | Fixed | 8 |  | 8 | 8 | No | 500 ms | 6 |  | 3 | 3.1 | 4337 | Aftertreatment 1 Diesel Exhaust Fluid Doser 1 Temperature | The temperature (measured closest to dosing valve) of the first or only DEF dosing unit for aftertreatment system 1 (exhaust bank 1). | 1 byte | 1 °C per bit | -40 °C | -40 to 210 °C |  | °C | 67 | SAEtp01 | Measured | See SPN 1761 in 'Supporting Information' tab | 1 | -40 | 210 | 8 | 8 | J1939DA | J1939DA | 2014-05-15 | 2007-08-15 | 2007-08-15 | FullDefinition | FullDefinition
|  |  |  | 64833 | Aftertreatment 1 SCR Dosing System Information 2 | A1SCRDSI2 | This message contains SCR dosing system information for aftertreatment system 1 (or bank 1) | PDU2 | Page 0 | Fixed | 8 |  | 8 | 8 | No | 500 ms | 6 |  | 4.1 | 4.1 | 4338 | Aftertreatment 1 SCR Doser Valve Exhaust Temperature Reduction Request | Protection request for the doser valve of the SCR system to prevent overheating 000b = no request 001b = reduction request stage 1 010b = reduction request stage 2 011b = reserved for future assignment by SAE 100b = reserved for future assignment by SAE 101b = reserved for future assignment by SAE 110b = error 111b = not available | 3 bits | 8 states | 0 | 0 to 7 |  |  | 88 | SAEbs03 | Status |  | 1 | 0 | 7 | 3 | 3 | J1939DA | J1939DA | 2015-08-06 | 2007-08-15 | 2007-08-15 | FullDefinition | FullDefinition
|  |  |  | 64833 | Aftertreatment 1 SCR Dosing System Information 2 | A1SCRDSI2 | This message contains SCR dosing system information for aftertreatment system 1 (or bank 1) | PDU2 | Page 0 | Fixed | 8 |  | 8 | 8 | No | 500 ms | 6 |  | 4.4 | 4.4 | 4339 | Aftertreatment 1 SCR Feedback Control Status | The SCR feedback control status (open/closed loop) for aftertreatment system 1 (exhaust bank 1). 000b = open loop control active 001b = closed loop control active 010b = reserved for future assignment by SAE 011b = reserved for future assignment by SAE 100b = reserved for future assignment by SAE 101b = reserved for future assignment by SAE 110b = error 111b = not available | 3 bits | 8 states | 0 | 0 to 7 |  |  | 88 | SAEbs03 | Status |  | 1 | 0 | 7 | 3 | 3 | J1939DA | J1939DA | 2007-08-15 | 2007-08-15 | 2007-08-15 | FullDefinition | FullDefinition
|  |  |  | 64833 | Aftertreatment 1 SCR Dosing System Information 2 | A1SCRDSI2 | This message contains SCR dosing system information for aftertreatment system 1 (or bank 1) | PDU2 | Page 0 | Fixed | 8 |  | 8 | 8 | No | 500 ms | 6 |  | 5.1 | 5.1 | 4340 | Aftertreatment 1 Diesel Exhaust Fluid Line Heater 1 State | The diesel exhaust fluid line heater 1 state for aftertreatment system 1 (exhaust bank 1). 00b = heater inactive 01b = heater active 10b = error 11b = not available | 2 bits | 4 states | 0 | 0 to 3 |  |  | 87 | SAEbs02 | Status | See SPN 1761 in 'Supporting Information' tab | 1 | 0 | 3 | 2 | 2 | J1939DA | J1939DA | 2010-05-30 | 2007-08-15 | 2007-08-15 | FullDefinition | FullDefinition
|  |  |  | 64833 | Aftertreatment 1 SCR Dosing System Information 2 | A1SCRDSI2 | This message contains SCR dosing system information for aftertreatment system 1 (or bank 1) | PDU2 | Page 0 | Fixed | 8 |  | 8 | 8 | No | 500 ms | 6 |  | 5.3 | 5.3 | 4341 | Aftertreatment 1 Diesel Exhaust Fluid Line Heater 1 Preliminary FMI | Used to identify the applicable J1939-73 FMI detected in the diesel exhaust fluid line heater 1, by the manufacturer’s control software in exhaust bank 1. In the case of multiple failures the most severe is communicated. A value of 31 is sent to indicate that no failure has been detected or this parameter is not supported. | 5 bits | 1 per bit | 0 | 0 to 31 |  |  | 215 | SAEfm00 | Status |  | 1 | 0 | 31 | 5 | 5 | J1939DA | J1939DA | 2015-08-06 | 2007-08-15 | 2007-08-15 | FullDefinition | FullDefinition
|  |  |  | 64833 | Aftertreatment 1 SCR Dosing System Information 2 | A1SCRDSI2 | This message contains SCR dosing system information for aftertreatment system 1 (or bank 1) | PDU2 | Page 0 | Fixed | 8 |  | 8 | 8 | No | 500 ms | 6 |  | 6.1 | 6.1 | 4342 | Aftertreatment 1 Diesel Exhaust Fluid Line Heater 2 State | The diesel exhaust fluid line heater 2 state for aftertreatment system 1 (exhaust bank 1). 00b = heater inactive 01b = heater active 10b = error 11b = not available | 2 bits | 4 states | 0 | 0 to 3 |  |  | 87 | SAEbs02 | Status | See SPN 1761 in 'Supporting Information' tab | 1 | 0 | 3 | 2 | 2 | J1939DA | J1939DA | 2010-05-30 | 2007-08-15 | 2007-08-15 | FullDefinition | FullDefinition
|  |  |  | 64833 | Aftertreatment 1 SCR Dosing System Information 2 | A1SCRDSI2 | This message contains SCR dosing system information for aftertreatment system 1 (or bank 1) | PDU2 | Page 0 | Fixed | 8 |  | 8 | 8 | No | 500 ms | 6 |  | 6.3 | 6.3 | 4343 | Aftertreatment 1 Diesel Exhaust Fluid Line Heater 2 Preliminary FMI | Used to identify the applicable J1939-73 FMI detected in the diesel exhaust fluid line heater 2, by the manufacturer’s control software in exhaust bank 1. In the case of multiple failures the most severe is communicated. A value of 31 is sent to indicate that no failure has been detected or this parameter is not supported. | 5 bits | 1 per bit | 0 | 0 to 31 |  |  | 215 | SAEfm00 | Status |  | 1 | 0 | 31 | 5 | 5 | J1939DA | J1939DA | 2015-08-06 | 2007-08-15 | 2007-08-15 | FullDefinition | FullDefinition
|  |  |  | 64833 | Aftertreatment 1 SCR Dosing System Information 2 | A1SCRDSI2 | This message contains SCR dosing system information for aftertreatment system 1 (or bank 1) | PDU2 | Page 0 | Fixed | 8 |  | 8 | 8 | No | 500 ms | 6 |  | 7.1 | 7.1 | 4344 | Aftertreatment 1 Diesel Exhaust Fluid Line Heater 3 State | The diesel exhaust fluid line heater 3 state for aftertreatment system 1 (exhaust bank 1). 00b = heater inactive 01b = heater active 10b = error 11b = not available | 2 bits | 4 states | 0 | 0 to 3 |  |  | 87 | SAEbs02 | Status | See SPN 1761 in 'Supporting Information' tab | 1 | 0 | 3 | 2 | 2 | J1939DA | J1939DA | 2010-05-30 | 2007-08-15 | 2007-08-15 | FullDefinition | FullDefinition
|  |  |  | 64833 | Aftertreatment 1 SCR Dosing System Information 2 | A1SCRDSI2 | This message contains SCR dosing system information for aftertreatment system 1 (or bank 1) | PDU2 | Page 0 | Fixed | 8 |  | 8 | 8 | No | 500 ms | 6 |  | 7.3 | 7.3 | 4345 | Aftertreatment 1 Diesel Exhaust Fluid Line Heater 3 Preliminary FMI | Used to identify the applicable J1939-73 FMI detected in the diesel exhaust fluid line heater 3, by the manufacturer’s control software in exhaust bank 1. In the case of multiple failures the most severe is communicated. A value of 31 is sent to indicate that no failure has been detected or this parameter is not supported. | 5 bits | 1 per bit | 0 | 0 to 31 |  |  | 215 | SAEfm00 | Status |  | 1 | 0 | 31 | 5 | 5 | J1939DA | J1939DA | 2015-08-06 | 2007-08-15 | 2007-08-15 | FullDefinition | FullDefinition
|  |  |  | 64833 | Aftertreatment 1 SCR Dosing System Information 2 | A1SCRDSI2 | This message contains SCR dosing system information for aftertreatment system 1 (or bank 1) | PDU2 | Page 0 | Fixed | 8 |  | 8 | 8 | No | 500 ms | 6 |  | 8.1 | 8.1 | 4346 | Aftertreatment 1 Diesel Exhaust Fluid Line Heater 4 State | The diesel exhaust fluid line heater 4 state for aftertreatment system 1 (exhaust bank 1). 00b = heater inactive 01b = heater active 10b = error 11b = not available | 2 bits | 4 states | 0 | 0 to 3 |  |  | 87 | SAEbs02 | Status | See SPN 1761 in 'Supporting Information' tab | 1 | 0 | 3 | 2 | 2 | J1939DA | J1939DA | 2010-05-30 | 2007-08-15 | 2007-08-15 | FullDefinition | FullDefinition
|  |  |  | 64833 | Aftertreatment 1 SCR Dosing System Information 2 | A1SCRDSI2 | This message contains SCR dosing system information for aftertreatment system 1 (or bank 1) | PDU2 | Page 0 | Fixed | 8 |  | 8 | 8 | No | 500 ms | 6 |  | 8.3 | 8.3 | 4347 | Aftertreatment 1 Diesel Exhaust Fluid Line Heater 4 Preliminary FMI | Used to identify the applicable J1939-73 FMI detected in the diesel exhaust fluid line heater 4, by the manufacturer’s control software in exhaust bank 1. In the case of multiple failures the most severe is communicated. A value of 31 is sent to indicate that no failure has been detected or this parameter is not supported. | 5 bits | 1 per bit | 0 | 0 to 31 |  |  | 215 | SAEfm00 | Status |  | 1 | 0 | 31 | 5 | 5 | J1939DA | J1939DA | 2015-08-06 | 2007-08-15 | 2007-08-15 | FullDefinition | FullDefinition
|  |  |  | 64834 | ISOBUS compliance certification | ICC | See document ISO 11783-7 for PG details. | PDU2 | Page 0 | [11 empty] | 4313 | ISOBUS compliance certification year | See document ISO 11783-7 for SP details. | [15 empty] | ISO 11783-7 | ISO 11783-7 | 2007-08-15 | 2014-02-20 | 2007-08-15 | IdentityOnly | IdentityOnly
|  |  |  | 64834 | ISOBUS compliance certification | ICC | See document ISO 11783-7 for PG details. | PDU2 | Page 0 | [11 empty] | 4314 | ISOBUS compliance certificate revision | See document ISO 11783-7 for SP details. | [15 empty] | ISO 11783-7 | ISO 11783-7 | 2007-08-15 | 2014-02-20 | 2007-08-15 | IdentityOnly | IdentityOnly
|  |  |  | 64834 | ISOBUS compliance certification | ICC | See document ISO 11783-7 for PG details. | PDU2 | Page 0 | [11 empty] | 4315 | ISOBUS compliance certificate laboratory type | See document ISO 11783-7 for SP details. | [15 empty] | ISO 11783-7 | ISO 11783-7 | 2007-08-15 | 2014-02-20 | 2007-08-15 | IdentityOnly | IdentityOnly
|  |  |  | 64834 | ISOBUS compliance certification | ICC | See document ISO 11783-7 for PG details. | PDU2 | Page 0 | [11 empty] | 4316 | ISOBUS Compliance certification laboratory ID | See document ISO 11783-7 for SP details. | [15 empty] | ISO 11783-7 | ISO 11783-7 | 2021-11-13 | 2014-02-20 | 2007-08-15 | IdentityOnly | IdentityOnly
|  |  |  | 64834 | ISOBUS compliance certification | ICC | See document ISO 11783-7 for PG details. | PDU2 | Page 0 | [11 empty] | 4324 | ISOBUS Compliance certification type – VT working set member | See document ISO 11783-7 for SP details. | [15 empty] | ISO 11783-7 | ISO 11783-7 | 2007-08-15 | 2014-02-20 | 2007-08-15 | IdentityOnly | IdentityOnly
|  |  |  | 64834 | ISOBUS compliance certification | ICC | See document ISO 11783-7 for PG details. | PDU2 | Page 0 | [11 empty] | 4323 | ISOBUS Compliance certification type – VT working set master | See document ISO 11783-7 for SP details. | [15 empty] | ISO 11783-7 | ISO 11783-7 | 2007-08-15 | 2014-02-20 | 2007-08-15 | IdentityOnly | IdentityOnly
|  |  |  | 64834 | ISOBUS compliance certification | ICC | See document ISO 11783-7 for PG details. | PDU2 | Page 0 | [11 empty] | 4322 | ISOBUS Compliance certification type – Virtual terminal | See document ISO 11783-7 for SP details. | [15 empty] | ISO 11783-7 | ISO 11783-7 | 2007-08-15 | 2014-02-20 | 2007-08-15 | IdentityOnly | IdentityOnly
|  |  |  | 64834 | ISOBUS compliance certification | ICC | See document ISO 11783-7 for PG details. | PDU2 | Page 0 | [11 empty] | 4321 | ISOBUS Compliance certification type – Class 3 ECU | See document ISO 11783-7 for SP details. | [15 empty] | ISO 11783-7 | ISO 11783-7 | 2007-08-15 | 2014-02-20 | 2007-08-15 | IdentityOnly | IdentityOnly
|  |  |  | 64834 | ISOBUS compliance certification | ICC | See document ISO 11783-7 for PG details. | PDU2 | Page 0 | [11 empty] | 4320 | ISOBUS Compliance certification type – TECU Class 3 | See document ISO 11783-7 for SP details. | [15 empty] | ISO 11783-7 | ISO 11783-7 | 2007-08-15 | 2014-02-20 | 2007-08-15 | IdentityOnly | IdentityOnly
|  |  |  | 64834 | ISOBUS compliance certification | ICC | See document ISO 11783-7 for PG details. | PDU2 | Page 0 | [11 empty] | 4319 | ISOBUS Compliance certification type – TECU Class 2 | See document ISO 11783-7 for SP details. | [15 empty] | ISO 11783-7 | ISO 11783-7 | 2007-08-15 | 2014-02-20 | 2007-08-15 | IdentityOnly | IdentityOnly
|  |  |  | 64834 | ISOBUS compliance certification | ICC | See document ISO 11783-7 for PG details. | PDU2 | Page 0 | [11 empty] | 4318 | ISOBUS Compliance certification type – TECU Class 1 | See document ISO 11783-7 for SP details. | [15 empty] | ISO 11783-7 | ISO 11783-7 | 2007-08-15 | 2014-02-20 | 2007-08-15 | IdentityOnly | IdentityOnly
|  |  |  | 64834 | ISOBUS compliance certification | ICC | See document ISO 11783-7 for PG details. | PDU2 | Page 0 | [11 empty] | 4317 | ISOBUS Compliance certification type – Minimum ECU | See document ISO 11783-7 for SP details. | [15 empty] | ISO 11783-7 | ISO 11783-7 | 2007-08-15 | 2014-02-20 | 2007-08-15 | IdentityOnly | IdentityOnly
|  |  |  | 64834 | ISOBUS compliance certification | ICC | See document ISO 11783-7 for PG details. | PDU2 | Page 0 | [11 empty] | 4329 | ISOBUS Compliance certification type – GPS receiver | See document ISO 11783-7 for SP details. | [15 empty] | ISO 11783-7 | ISO 11783-7 | 2007-08-15 | 2014-02-20 | 2007-08-15 | IdentityOnly | IdentityOnly
|  |  |  | 64834 | ISOBUS compliance certification | ICC | See document ISO 11783-7 for PG details. | PDU2 | Page 0 | [11 empty] | 4328 | ISOBUS Compliance certification type – File server | See document ISO 11783-7 for SP details. | [15 empty] | ISO 11783-7 | ISO 11783-7 | 2007-08-15 | 2014-02-20 | 2007-08-15 | IdentityOnly | IdentityOnly
|  |  |  | 64834 | ISOBUS compliance certification | ICC | See document ISO 11783-7 for PG details. | PDU2 | Page 0 | [11 empty] | 4327 | ISOBUS Compliance certification type – TC working set member | See document ISO 11783-7 for SP details. | [15 empty] | ISO 11783-7 | ISO 11783-7 | 2007-08-15 | 2014-02-20 | 2007-08-15 | IdentityOnly | IdentityOnly
|  |  |  | 64834 | ISOBUS compliance certification | ICC | See document ISO 11783-7 for PG details. | PDU2 | Page 0 | [11 empty] | 4326 | ISOBUS Compliance certification type – TC working set master | See document ISO 11783-7 for SP details. | [15 empty] | ISO 11783-7 | ISO 11783-7 | 2007-08-15 | 2014-02-20 | 2007-08-15 | IdentityOnly | IdentityOnly
|  |  |  | 64834 | ISOBUS compliance certification | ICC | See document ISO 11783-7 for PG details. | PDU2 | Page 0 | [11 empty] | 4325 | ISOBUS Compliance certification type – Task Controller | See document ISO 11783-7 for SP details. | [15 empty] | ISO 11783-7 | ISO 11783-7 | 2007-08-15 | 2014-02-20 | 2007-08-15 | IdentityOnly | IdentityOnly
|  |  |  | 64834 | ISOBUS compliance certification | ICC | See document ISO 11783-7 for PG details. | PDU2 | Page 0 | [11 empty] | 7446 | ISOBUS Compliance Certification Message Revision | See document ISO 11783-7 for SP details. | [15 empty] | ISO 11783-7 | ISO 11783-7 | 2014-02-20 | 2014-02-20 | 2014-02-20 | IdentityOnly | IdentityOnly
|  |  |  | 64834 | ISOBUS compliance certification | ICC | See document ISO 11783-7 for PG details. | PDU2 | Page 0 | [11 empty] | 4330 | ISOBUS Compliance certification reference number | See document ISO 11783-7 for SP details. | [15 empty] | ISO 11783-7 | ISO 11783-7 | 2007-08-15 | 2014-02-20 | 2007-08-15 | IdentityOnly | IdentityOnly
|  |  |  | 64835 | Machine Selected Speed Command | MSSC | See document ISO 11783-7 for PG details. | PDU2 | Page 0 | [11 empty] | 4310 | Machine selected speed setpoint command | See document ISO 11783-7 for SP details. | [15 empty] | ISO 11783-7 | ISO 11783-7 | 2007-08-15 | 2011-02-03 | 2007-08-15 | IdentityOnly | IdentityOnly
|  |  |  | 64835 | Machine Selected Speed Command | MSSC | See document ISO 11783-7 for PG details. | PDU2 | Page 0 | [11 empty] | 4311 | Machine selected speed setpoint limit | See document ISO 11783-7 for SP details. | [15 empty] | ISO 11783-7 | ISO 11783-7 | 2007-08-15 | 2011-02-03 | 2007-08-15 | IdentityOnly | IdentityOnly
|  |  |  | 64835 | Machine Selected Speed Command | MSSC | See document ISO 11783-7 for PG details. | PDU2 | Page 0 | [11 empty] | 5818 | Machine selected speed exit/reason code | See document ISO 11783-7 for SP details. | [15 empty] | ISO 11783-7 | ISO 11783-7 | 2014-08-10 | 2011-02-03 | 2011-02-03 | IdentityOnly | IdentityOnly
|  |  |  | 64835 | Machine Selected Speed Command | MSSC | See document ISO 11783-7 for PG details. | PDU2 | Page 0 | [11 empty] | 4312 | Machine selected direction command | See document ISO 11783-7 for SP details. | [15 empty] | ISO 11783-7 | ISO 11783-7 | 2007-08-15 | 2011-02-03 | 2007-08-15 | IdentityOnly | IdentityOnly
|  |  |  | 64836 | Aftertreatment 2 Fuel Control 2 | AT2FC2 | Contains information about the aftertreatment 2 fuel system. See also PGN 64928. | PDU2 | Page 0 | Fixed | 8 |  | 5 | 8 | No | 500 ms | 6 |  | 1-2 | 1.1 | 4303 | Aftertreatment 2 Fuel Pressure 2 | Second fuel pressure measurement for the aftertreatment 2 system. | 2 bytes | 0.1 kPa per bit | 0 kPa | 0 to 6 425.5 kPa |  | kPa | 85 | SAEpr03 | Measured |  | 0.1 | 0 | 6425.5 | 16 | 16 | J1939DA | J1939DA | 2007-05-10 | 2008-11-13 | 2007-05-10 | FullDefinition | FullDefinition
|  |  |  | 64836 | Aftertreatment 2 Fuel Control 2 | AT2FC2 | Contains information about the aftertreatment 2 fuel system. See also PGN 64928. | PDU2 | Page 0 | Fixed | 8 |  | 5 | 8 | No | 500 ms | 6 |  | 3.1 | 3.1 | 5426 | Aftertreatment 2 Fuel Pump Relay Control | Indicates how the device is controlling the aftertreatment 2 fuel pump relay. 00b = off 01b = on 10b = reserved for SAE assignment 11b = not available | 2 bits | 4 states | 0 | 0 to 3 |  |  | 87 | SAEbs02 | Status |  | 1 | 0 | 3 | 2 | 2 | J1939DA | J1939DA | 2008-11-13 | 2008-11-13 | 2008-11-13 | FullDefinition | FullDefinition
|  |  |  | 64836 | Aftertreatment 2 Fuel Control 2 | AT2FC2 | Contains information about the aftertreatment 2 fuel system. See also PGN 64928. | PDU2 | Page 0 | Fixed | 8 |  | 5 | 8 | No | 500 ms | 6 |  | 3.3 | 3.3 | 5427 | Aftertreatment 2 Fuel Flow Diverter Valve Control | Indicates how the device is controlling the aftertreatment 2 fuel flow diverter valve. When this valve is on it diverts fuel flow from the Aftertreatment 2 Regeneration Device. 00b = off 01b = on 10b = reserved for SAE assignment 11b = not available | 2 bits | 4 states | 0 | 0 to 3 |  |  | 87 | SAEbs02 | Status |  | 1 | 0 | 3 | 2 | 2 | J1939DA | J1939DA | 2008-11-13 | 2008-11-13 | 2008-11-13 | FullDefinition | FullDefinition
|  |  |  | 64836 | Aftertreatment 2 Fuel Control 2 | AT2FC2 | Contains information about the aftertreatment 2 fuel system. See also PGN 64928. | PDU2 | Page 0 | Fixed | 8 |  | 5 | 8 | No | 500 ms | 6 |  | 4-5 | 4.1 | 5428 | Aftertreatment 2 Fuel Pressure 2 Control | Position that the controller is commanding the aftertreatment 2 fuel pressure 2 control to maintain. 0% = fully closed, 100% = fully open. | 2 bytes | 0.002 5 % per bit | 0 % | 0 to 160.637 5 % |  | % | 30 | SAEpc01 | Status |  | 0.0025 | 0 | 160.6375 | 16 | 16 | J1939DA | J1939DA | 2018-05-10 | 2008-11-13 | 2008-11-13 | FullDefinition | FullDefinition
|  |  |  | 64837 | Aftertreatment 2 Three Way Catalyst | AT2TWC | The purpose of this PG is to group the aftertreatment Three Way Catalyst data for bank 2. These values include the intake temperature, outlet temperature and differential pressure as well as the associated preliminary FMIs. Note: The 5 bits of SPN 4299 are positioned into the data field in the following manner. The 2 most significant bits are placed in bits 2-1 of byte 8 such that the most significant bit of SPN 4299 located at byte 8 bit 2, and the 3 least significant bits are placed in bits 8-6 of byte 7 such that the least significant bit of SPN 4299 located at byte 7 bit 6. | PDU2 | Page 0 | Fixed | 8 |  | 8 | 8 | No | 500 ms | 6 |  | 1-2 | 1.1 | 4295 | Aftertreatment 2 Three Way Catalyst Intake Temperature | Temperature of engine combustion byproducts entering the Three Way Catalyst in exhaust bank 2. (For a single exhaust bank system, refer to parameters in PGN 64838.) | 2 bytes | 0.031 25 °C per bit | -273 °C | -273 to 1 734.968 75 °C |  | °C | 68 | SAEtp02 | Measured |  | 0.03125 | -273 | 1734.9688 | 16 | 16 | J1939DA | J1939DA | 2012-07-15 | 2011-08-15 | 2007-05-10 | FullDefinition | FullDefinition
|  |  |  | 64837 | Aftertreatment 2 Three Way Catalyst | AT2TWC | The purpose of this PG is to group the aftertreatment Three Way Catalyst data for bank 2. These values include the intake temperature, outlet temperature and differential pressure as well as the associated preliminary FMIs. Note: The 5 bits of SPN 4299 are positioned into the data field in the following manner. The 2 most significant bits are placed in bits 2-1 of byte 8 such that the most significant bit of SPN 4299 located at byte 8 bit 2, and the 3 least significant bits are placed in bits 8-6 of byte 7 such that the least significant bit of SPN 4299 located at byte 7 bit 6. | PDU2 | Page 0 | Fixed | 8 |  | 8 | 8 | No | 500 ms | 6 |  | 3-4 | 3.1 | 4296 | Aftertreatment 2 Three Way Catalyst Outlet Temperature | Temperature of engine combustion byproducts leaving the Three Way Catalyst in exhaust bank 2. (For a single exhaust bank system, refer to parameters in PGN 64838.) | 2 bytes | 0.031 25 °C per bit | -273 °C | -273 to 1 734.968 75 °C |  | °C | 68 | SAEtp02 | Measured |  | 0.03125 | -273 | 1734.9688 | 16 | 16 | J1939DA | J1939DA | 2012-07-15 | 2011-08-15 | 2007-05-10 | FullDefinition | FullDefinition
|  |  |  | 64837 | Aftertreatment 2 Three Way Catalyst | AT2TWC | The purpose of this PG is to group the aftertreatment Three Way Catalyst data for bank 2. These values include the intake temperature, outlet temperature and differential pressure as well as the associated preliminary FMIs. Note: The 5 bits of SPN 4299 are positioned into the data field in the following manner. The 2 most significant bits are placed in bits 2-1 of byte 8 such that the most significant bit of SPN 4299 located at byte 8 bit 2, and the 3 least significant bits are placed in bits 8-6 of byte 7 such that the least significant bit of SPN 4299 located at byte 7 bit 6. | PDU2 | Page 0 | Fixed | 8 |  | 8 | 8 | No | 500 ms | 6 |  | 5-6 | 5.1 | 4297 | Aftertreatment 2 Three Way Catalyst Differential Pressure | Exhaust differential pressure measured between the intake and exhaust of a Three Way Catalyst in exhaust bank 2. (For a single exhaust bank system, refer to parameters in PGN 64838.) | 2 bytes | 0.1 kPa per bit | 0 kPa | 0 to 6 425.5 kPa |  | kPa | 85 | SAEpr03 | Measured |  | 0.1 | 0 | 6425.5 | 16 | 16 | J1939DA | J1939DA | 2011-08-15 | 2011-08-15 | 2007-05-10 | FullDefinition | FullDefinition
|  |  |  | 64837 | Aftertreatment 2 Three Way Catalyst | AT2TWC | The purpose of this PG is to group the aftertreatment Three Way Catalyst data for bank 2. These values include the intake temperature, outlet temperature and differential pressure as well as the associated preliminary FMIs. Note: The 5 bits of SPN 4299 are positioned into the data field in the following manner. The 2 most significant bits are placed in bits 2-1 of byte 8 such that the most significant bit of SPN 4299 located at byte 8 bit 2, and the 3 least significant bits are placed in bits 8-6 of byte 7 such that the least significant bit of SPN 4299 located at byte 7 bit 6. | PDU2 | Page 0 | Fixed | 8 |  | 8 | 8 | No | 500 ms | 6 |  | 7.1 | 7.1 | 4298 | Aftertreatment 2 Three Way Catalyst Intake Temperature Preliminary FMI | Used to identify the applicable J1939-73 FMI detected in the Three Way Catalyst intake temperature sensor by the manufacturer’s sensor control software in exhaust bank 2. In the case of multiple failures the most severe is communicated. A value of 31 is sent to indicate that no failure has been detected or this parameter is not supported. For a single exhaust bank system, refer to parameters in PGN 64838. | 5 bits | 1 per bit | 0 | 0 to 31 |  |  | 215 | SAEfm00 | Measured |  | 1 | 0 | 31 | 5 | 5 | J1939DA | J1939DA | 2015-08-06 | 2011-08-15 | 2007-05-10 | FullDefinition | FullDefinition
|  |  |  | 64837 | Aftertreatment 2 Three Way Catalyst | AT2TWC | The purpose of this PG is to group the aftertreatment Three Way Catalyst data for bank 2. These values include the intake temperature, outlet temperature and differential pressure as well as the associated preliminary FMIs. Note: The 5 bits of SPN 4299 are positioned into the data field in the following manner. The 2 most significant bits are placed in bits 2-1 of byte 8 such that the most significant bit of SPN 4299 located at byte 8 bit 2, and the 3 least significant bits are placed in bits 8-6 of byte 7 such that the least significant bit of SPN 4299 located at byte 7 bit 6. | PDU2 | Page 0 | Fixed | 8 |  | 8 | 8 | No | 500 ms | 6 |  | 7.6-8.1 | 7.6 | 4299 | Aftertreatment 2 Three Way Catalyst Outlet Temperature Preliminary FMI | Used to identify the applicable J1939-73 FMI detected in the Three Way Catalyst outlet temperature sensor by the manufacturer’s sensor control software in exhaust bank 2. In the case of multiple failures the most severe is communicated. A value of 31 is sent to indicate that no failure has been detected or this parameter is not supported. For a single exhaust bank system, refer to parameters in PGN 64838. | 5 bits | 1 per bit | 0 | 0 to 31 |  |  | 215 | SAEfm00 | Measured |  | 1 | 0 | 31 | 5 | 5 | J1939DA | J1939DA | 2015-08-06 | 2011-08-15 | 2007-05-10 | FullDefinition | FullDefinition
|  |  |  | 64837 | Aftertreatment 2 Three Way Catalyst | AT2TWC | The purpose of this PG is to group the aftertreatment Three Way Catalyst data for bank 2. These values include the intake temperature, outlet temperature and differential pressure as well as the associated preliminary FMIs. Note: The 5 bits of SPN 4299 are positioned into the data field in the following manner. The 2 most significant bits are placed in bits 2-1 of byte 8 such that the most significant bit of SPN 4299 located at byte 8 bit 2, and the 3 least significant bits are placed in bits 8-6 of byte 7 such that the least significant bit of SPN 4299 located at byte 7 bit 6. | PDU2 | Page 0 | Fixed | 8 |  | 8 | 8 | No | 500 ms | 6 |  | 8.3 | 8.3 | 4300 | Aftertreatment 2 Three Way Catalytic Converter Differential Pressure Preliminary FMI | Used to identify the applicable J1939-73 FMI detected in the Three Way Catalytic Converter differential pressure sensor by the manufacturer's sensor control software in exhaust bank 2. In the case of multiple failures the most severe is communicated. A value of 31 is sent to indicate that no failure has been detected or this parameter is not supported. For a single exhaust bank system, refer to parameters in PG AT1TWCC. | 5 bits | 1 per bit | 0 | 0 to 31 |  |  | 215 | SAEfm00 | Measured |  | 1 | 0 | 31 | 5 | 5 | J1939DA | J1939DA | 2015-08-06 | 2011-08-15 | 2007-05-10 | FullDefinition | FullDefinition
|  |  |  | 64838 | Aftertreatment 1 Three Way Catalyst | AT1TWC | The purpose of this PG is to group the aftertreatment Three Way Catalyst data for bank 1. These values include the intake temperature, outlet temperature and differential pressure as well as the associated preliminary FMIs. Note: The 5 bits of SPN 4293 are positioned into the data field in the following manner. The 2 most significant bits are placed in bits 2-1 of byte 8 such that the most significant bit of SPN 4293 located at byte 8 bit 2, and the 3 least significant bits are placed in bits 8-6 of byte 7 such that the least significant bit of SPN 4293 located at byte 7 bit 6. | PDU2 | Page 0 | Fixed | 8 |  | 8 | 8 | No | 500 ms | 6 |  | 1-2 | 1.1 | 4289 | Aftertreatment 1 Three Way Catalyst Intake Temperature | Temperature of engine combustion byproducts entering the Three Way Catalyst in exhaust bank 1. | 2 bytes | 0.031 25 °C per bit | -273 °C | -273 to 1 734.968 75 °C |  | °C | 68 | SAEtp02 | Measured |  | 0.03125 | -273 | 1734.9688 | 16 | 16 | J1939DA | J1939DA | 2012-07-15 | 2011-08-15 | 2007-05-10 | FullDefinition | FullDefinition
|  |  |  | 64838 | Aftertreatment 1 Three Way Catalyst | AT1TWC | The purpose of this PG is to group the aftertreatment Three Way Catalyst data for bank 1. These values include the intake temperature, outlet temperature and differential pressure as well as the associated preliminary FMIs. Note: The 5 bits of SPN 4293 are positioned into the data field in the following manner. The 2 most significant bits are placed in bits 2-1 of byte 8 such that the most significant bit of SPN 4293 located at byte 8 bit 2, and the 3 least significant bits are placed in bits 8-6 of byte 7 such that the least significant bit of SPN 4293 located at byte 7 bit 6. | PDU2 | Page 0 | Fixed | 8 |  | 8 | 8 | No | 500 ms | 6 |  | 3-4 | 3.1 | 4290 | Aftertreatment 1 Three Way Catalyst Outlet Temperature | Temperature of engine combustion byproducts leaving the Three Way Catalyst in exhaust bank 1. | 2 bytes | 0.031 25 °C per bit | -273 °C | -273 to 1 734.968 75 °C |  | °C | 68 | SAEtp02 | Measured |  | 0.03125 | -273 | 1734.9688 | 16 | 16 | J1939DA | J1939DA | 2012-07-15 | 2011-08-15 | 2007-05-10 | FullDefinition | FullDefinition
|  |  |  | 64838 | Aftertreatment 1 Three Way Catalyst | AT1TWC | The purpose of this PG is to group the aftertreatment Three Way Catalyst data for bank 1. These values include the intake temperature, outlet temperature and differential pressure as well as the associated preliminary FMIs. Note: The 5 bits of SPN 4293 are positioned into the data field in the following manner. The 2 most significant bits are placed in bits 2-1 of byte 8 such that the most significant bit of SPN 4293 located at byte 8 bit 2, and the 3 least significant bits are placed in bits 8-6 of byte 7 such that the least significant bit of SPN 4293 located at byte 7 bit 6. | PDU2 | Page 0 | Fixed | 8 |  | 8 | 8 | No | 500 ms | 6 |  | 5-6 | 5.1 | 4291 | Aftertreatment 1 Three Way Catalyst Differential Pressure | Exhaust differential pressure measured between the intake and exhaust of a Three Way Catalyst in exhaust bank 1. | 2 bytes | 0.1 kPa per bit | 0 kPa | 0 to 6 425.5 kPa |  | kPa | 85 | SAEpr03 | Measured |  | 0.1 | 0 | 6425.5 | 16 | 16 | J1939DA | J1939DA | 2011-08-15 | 2011-08-15 | 2007-05-10 | FullDefinition | FullDefinition
|  |  |  | 64838 | Aftertreatment 1 Three Way Catalyst | AT1TWC | The purpose of this PG is to group the aftertreatment Three Way Catalyst data for bank 1. These values include the intake temperature, outlet temperature and differential pressure as well as the associated preliminary FMIs. Note: The 5 bits of SPN 4293 are positioned into the data field in the following manner. The 2 most significant bits are placed in bits 2-1 of byte 8 such that the most significant bit of SPN 4293 located at byte 8 bit 2, and the 3 least significant bits are placed in bits 8-6 of byte 7 such that the least significant bit of SPN 4293 located at byte 7 bit 6. | PDU2 | Page 0 | Fixed | 8 |  | 8 | 8 | No | 500 ms | 6 |  | 7.1 | 7.1 | 4292 | Aftertreatment 1 Three Way Catalyst Intake Temperature Preliminary FMI | Used to identify the applicable J1939-73 FMI detected in the Three Way Catalyst intake temperature sensor by the manufacturer’s sensor control software in exhaust bank 1. In the case of multiple failures the most severe is communicated. A value of 31 is sent to indicate that no failure has been detected or this parameter is not supported. | 5 bits | 1 per bit | 0 | 0 to 31 |  |  | 215 | SAEfm00 | Measured |  | 1 | 0 | 31 | 5 | 5 | J1939DA | J1939DA | 2015-08-06 | 2011-08-15 | 2007-05-10 | FullDefinition | FullDefinition
|  |  |  | 64838 | Aftertreatment 1 Three Way Catalyst | AT1TWC | The purpose of this PG is to group the aftertreatment Three Way Catalyst data for bank 1. These values include the intake temperature, outlet temperature and differential pressure as well as the associated preliminary FMIs. Note: The 5 bits of SPN 4293 are positioned into the data field in the following manner. The 2 most significant bits are placed in bits 2-1 of byte 8 such that the most significant bit of SPN 4293 located at byte 8 bit 2, and the 3 least significant bits are placed in bits 8-6 of byte 7 such that the least significant bit of SPN 4293 located at byte 7 bit 6. | PDU2 | Page 0 | Fixed | 8 |  | 8 | 8 | No | 500 ms | 6 |  | 7.6-8.1 | 7.6 | 4293 | Aftertreatment 1 Three Way Catalyst Outlet Temperature Preliminary FMI | Used to identify the applicable J1939-73 FMI detected in the Three Way Catalyst outlet temperature sensor by the manufacturer’s sensor control software in exhaust bank 1. In the case of multiple failures the most severe is communicated. A value of 31 is sent to indicate that no failure has been detected or this parameter is not supported. | 5 bits | 1 per bit | 0 | 0 to 31 |  |  | 215 | SAEfm00 | Measured |  | 1 | 0 | 31 | 5 | 5 | J1939DA | J1939DA | 2015-08-06 | 2011-08-15 | 2007-05-10 | FullDefinition | FullDefinition
|  |  |  | 64838 | Aftertreatment 1 Three Way Catalyst | AT1TWC | The purpose of this PG is to group the aftertreatment Three Way Catalyst data for bank 1. These values include the intake temperature, outlet temperature and differential pressure as well as the associated preliminary FMIs. Note: The 5 bits of SPN 4293 are positioned into the data field in the following manner. The 2 most significant bits are placed in bits 2-1 of byte 8 such that the most significant bit of SPN 4293 located at byte 8 bit 2, and the 3 least significant bits are placed in bits 8-6 of byte 7 such that the least significant bit of SPN 4293 located at byte 7 bit 6. | PDU2 | Page 0 | Fixed | 8 |  | 8 | 8 | No | 500 ms | 6 |  | 8.3 | 8.3 | 4294 | Aftertreatment 1 Three Way Catalytic Converter Differential Pressure Preliminary FMI | Used to identify the applicable J1939-73 FMI detected in the Three Way Catalytic Converter differential pressure sensor by the manufacturer’s sensor control software in exhaust bank 1. In the case of multiple failures the most severe is communicated. A value of 31 is sent to indicate that no failure has been detected or this parameter is not supported. | 5 bits | 1 per bit | 0 | 0 to 31 |  |  | 215 | SAEfm00 | Measured |  | 1 | 0 | 31 | 5 | 5 | J1939DA | J1939DA | 2015-08-06 | 2011-08-15 | 2007-05-10 | FullDefinition | FullDefinition
|  |  |  | 64839 | Transmission Mode Labels | TML | ASCII text string describing a manufacturer-specific Transmission Mode. This PG may contain up to 8 instances of the Transmission Mode Label field (for Transmission Mode 1 through Transmission Mode 8) with each separated by the asterisk (*) delimiter character. The Mode Labels are placed in increasing order of the mode number (i.e. Mode 1 label is first, followed by Mode 2 label, etc). It is not necessary to include text for each mode; however, the delimiter is always required for each, i.e. the data field must include all 8 asterisk delimiters even if the application does not provide label data for each of the modes. NOTE – The ASCII character "*" is reserved as the delimiter | PDU2 | Page 0 | Variable | 8 |  | A | Variable | Yes | On request | 7 | See PGN 64839 in 'Supporting Information' tab | A |  | 4254 | Transmission Mode Label | Conveys ASCII ‘labels’ for each of the manufacturer-specified TC1 Transmission Mode ’x’ / ETC7 Transmission Mode Indicator ‘x’ pairs. Intended for use with on-board or service tool displays. NOTE – Non-printable or non-graphic ASCII characters are not allowed, and the ASCII character “*” is reserved as a delimiter | Variable - 0 to 25 bytes followed by "*" delimiter | ASCII | 0 | 0 to 255 per byte |  |  | 271 | SAEatad0025 | Measured | See PGN 64839 in 'Supporting Information' tab | 1 | 0 | 255 | 0 | 200 | J1939DA | J1939DA | 2008-08-14 | 2008-08-14 | 2007-02-21 | FullDefinition | FullDefinition
|  |  |  | 64840 | Engine Exhaust Bank 2 O2 Fuel Trim | O2FT2 | Provides bank 2 short-term and long-term fuel trim values | PDU2 | Page 0 | Fixed | 8 |  | 5 | 8 | No | On request | 6 |  | 1-2 | 1.1 | 4239 | Long-term Fuel Trim - Bank 2 | This parameter is the long-term percent change in fueling based on the O2 sensor feedback for cylinder bank 2, based on the operating point in the nominal fuel map. | 2 bytes | 0.1 % per bit | -100 % | -100 to 6 325.5 % | -100 to 100 % | % | 251 | SAEpc07 | Status |  | 0.1 | -100 | 6325.5 | 16 | 16 | J1939DA | J1939DA | 2019-02-21 | 2007-02-21 | 2007-02-21 | FullDefinition | FullDefinition
|  |  |  | 64840 | Engine Exhaust Bank 2 O2 Fuel Trim | O2FT2 | Provides bank 2 short-term and long-term fuel trim values | PDU2 | Page 0 | Fixed | 8 |  | 5 | 8 | No | On request | 6 |  | 3-4 | 3.1 | 4238 | Short-term Fuel Trim - Bank 2 | This parameter is the short-term percent change in fueling based on the O2 sensor feedback for cylinder bank 2, based on the operating point in the nominal fuel map. | 2 bytes | 0.1 % per bit | -100 % | -100 to 6 325.5 % | -100 to 100 % | % | 251 | SAEpc07 | Status |  | 0.1 | -100 | 6325.5 | 16 | 16 | J1939DA | J1939DA | 2019-02-21 | 2007-02-21 | 2007-02-21 | FullDefinition | FullDefinition
|  |  |  | 64840 | Engine Exhaust Bank 2 O2 Fuel Trim | O2FT2 | Provides bank 2 short-term and long-term fuel trim values | PDU2 | Page 0 | Fixed | 8 |  | 5 | 8 | No | On request | 6 |  | 5.1 | 5.1 | 4241 | Engine Exhaust Bank 2 O2 Sensor Closed Loop Operation | This parameter indicates the status of the bank 2 O2 sensor feedback closed loop operation 0000b = Open loop - has not yet satisfied conditions to go closed loop 0001b = Closed loop - using oxygen sensor(s) as feedback for fuel control 0010b = Open loop due to driving conditions (e.g., power enrichment, deceleration enleanment) 0011b = Open loop - due to detected system fault 0100b = Closed loop, but fault with at least one oxygen sensor - may be using single oxygen sensor for fuel control 0101b to 1110b = reserved 1111b = not supported | 4 bits | 16 states | 0 | 0 to 15 |  |  | 89 | SAEbs04 | Status |  | 1 | 0 | 15 | 4 | 4 | J1939DA | J1939DA | 2012-07-16 | 2007-02-21 | 2007-02-21 | FullDefinition | FullDefinition
|  |  |  | 64841 | Engine Exhaust Bank 1 O2 Fuel Trim | O2FT1 | Provides bank 1 short-term and long-term fuel trim values | PDU2 | Page 0 | Fixed | 8 |  | 5 | 8 | No | On request | 6 |  | 1-2 | 1.1 | 4237 | Long-term Fuel Trim - Bank 1 | This parameter is the long-term percent change in fueling based on the O2 sensor feedback for cylinder bank 1, based on the operating point in the nominal fuel map. | 2 bytes | 0.1 % per bit | -100 % | -100 to 6 325.5 % | -100 to 100 % | % | 251 | SAEpc07 | Status |  | 0.1 | -100 | 6325.5 | 16 | 16 | J1939DA | J1939DA | 2019-02-21 | 2007-02-21 | 2007-02-21 | FullDefinition | FullDefinition
|  |  |  | 64841 | Engine Exhaust Bank 1 O2 Fuel Trim | O2FT1 | Provides bank 1 short-term and long-term fuel trim values | PDU2 | Page 0 | Fixed | 8 |  | 5 | 8 | No | On request | 6 |  | 3-4 | 3.1 | 4236 | Short-term Fuel Trim - Bank 1 | This parameter is the short-term percent change in fueling based on the O2 sensor feedback for cylinder bank 1, based on the operating point in the nominal fuel map. Note: This is similar to SPN 1695, but with higher resolution. | 2 bytes | 0.1 % per bit | -100 % | -100 to 6 325.5 % | -100 to 100 % | % | 251 | SAEpc07 | Status |  | 0.1 | -100 | 6325.5 | 16 | 16 | J1939DA | J1939DA | 2019-02-21 | 2007-02-21 | 2007-02-21 | FullDefinition | FullDefinition
|  |  |  | 64841 | Engine Exhaust Bank 1 O2 Fuel Trim | O2FT1 | Provides bank 1 short-term and long-term fuel trim values | PDU2 | Page 0 | Fixed | 8 |  | 5 | 8 | No | On request | 6 |  | 5.1 | 5.1 | 4240 | Engine Exhaust Bank 1 O2 Sensor Closed Loop Operation | This parameter indicates the status of the bank 1 O2 sensor feedback closed loop operation 0000b = Open loop - has not yet satisfied conditions to go closed loop 0001b = Closed loop - using oxygen sensor(s) as feedback for fuel control 0010b = Open loop due to driving conditions (e.g., power enrichment, deceleration enleanment) 0011b = Open loop - due to detected system fault 0100b = Closed loop, but fault with at least one oxygen sensor - may be using single oxygen sensor for fuel control 0101b to 1110b = reserved 1111b = not supported See also SPN 1696 as an prior implementation. | 4 bits | 16 states | 0 | 0 to 15 |  |  | 89 | SAEbs04 | Status |  | 1 | 0 | 15 | 4 | 4 | J1939DA | J1939DA | 2012-07-16 | 2007-02-21 | 2007-02-21 | FullDefinition | FullDefinition
|  |  |  | 64842 | General Purpose Message #2/11 | GPM211 | See document ISO 11992-3 for PG details. | PDU2 | Page 0 | [11 empty] | N/A | N/A | [17 empty] | ISO 11992-3 |  | 2011-08-17 |  | IdentityOnly | None
|  |  |  | 64843 | General Purpose Message #2/10 | GPM210 | See document ISO 11992-3 for PG details. | PDU2 | Page 0 | [11 empty] | N/A | N/A | [17 empty] | ISO 11992-3 |  | 2011-08-17 |  | IdentityOnly | None
|  |  |  | 64844 | General Purpose Message #2/9 | GPM29 | See document ISO 11992-3 for PG details. | PDU2 | Page 0 | [11 empty] | N/A | N/A | [17 empty] | ISO 11992-3 |  | 2011-08-17 |  | IdentityOnly | None
|  |  |  | 64845 | General Purpose Message #2/8 | GPM28 | See document ISO 11992-3 for PG details. | PDU2 | Page 0 | [11 empty] | N/A | N/A | [17 empty] | ISO 11992-3 |  | 2011-08-17 |  | IdentityOnly | None
|  |  |  | 64846 | General Purpose Message #2/7 | GPM27 | See document ISO 11992-3 for PG details. | PDU2 | Page 0 | [11 empty] | N/A | N/A | [17 empty] | ISO 11992-3 |  | 2018-12-21 |  | IdentityOnly | None
|  |  |  | 64847 | General Purpose Message #2/6 | GPM26 | See document ISO 11992-3 for PG details. | PDU2 | Page 0 | [11 empty] | N/A | N/A | [17 empty] | ISO 11992-3 |  | 2011-08-17 |  | IdentityOnly | None
|  |  |  | 64848 | General Purpose Message #1/9 | GPM19 | See document ISO 11992-3 for PG details. | PDU2 | Page 0 | [11 empty] | N/A | N/A | [17 empty] | ISO 11992-3 |  | 2011-08-17 |  | IdentityOnly | None
|  |  |  | 64849 | Aftercooler Coolant Control Valve Command | ACCVC | Transmit status information of the Aftercooler Temperature Control | PDU2 | Page 0 | Fixed | 8 |  | 7 | 8 | No | 1 s | 4 |  | 1.1 | 1.1 | 4198 | Engine Aftercooler Coolant Thermostat Mode | Specifies if the engine aftercooler coolant thermostat valve will operate in temperature control mode or position control mode. 00b = temperature control mode 01b = position control mode (used for service only) 10b = reserved 11b = don't care/reserved | 2 bits | 4 states | 0 | 0 to 3 |  |  | 87 | SAEbs02 | Status |  | 1 | 0 | 3 | 2 | 2 | J1939DA | J1939DA | 2021-11-04 | 2014-02-20 | 2006-11-15 | FullDefinition | FullDefinition
|  |  |  | 64849 | Aftercooler Coolant Control Valve Command | ACCVC | Transmit status information of the Aftercooler Temperature Control | PDU2 | Page 0 | Fixed | 8 |  | 7 | 8 | No | 1 s | 4 |  | 2 | 2.1 | 4199 | Engine Desired Aftercooler Coolant Intake Temperature | Indicates the desired temperature of the fluid in the engine low temperature aftercooler circuit to an electronic thermostat. If the aftercooler coolant thermostat valve is operating in position control mode (see SPN 4198) then this value should be FFh. See SPN 20808 for alternate resolution. | 1 byte | 1 °C per bit | -40 °C | -40 to 210 °C |  | °C | 67 | SAEtp01 | Status |  | 1 | -40 | 210 | 8 | 8 | J1939DA | J1939DA | 2021-03-15 | 2014-02-20 | 2006-11-15 | FullDefinition | FullDefinition
|  |  |  | 64849 | Aftercooler Coolant Control Valve Command | ACCVC | Transmit status information of the Aftercooler Temperature Control | PDU2 | Page 0 | Fixed | 8 |  | 7 | 8 | No | 1 s | 4 |  | 3 | 3.1 | 4200 | Engine Desired Aftercooler Coolant Thermostat Opening | Used to transmit the desired position of the engine low temperature aftercooler temperature control valve. 0% represents the thermostat allows flow to completely bypass the aftercooler and 100% represents the flow is fully through the aftercooler. If the aftercooler coolant thermostat is operating in temperature control mode (see SPN 4198) then this value should be FFh. | 1 byte | 0.4 % per bit | 0 % | 0 to 100 % |  | % | 44 | SAEpc03 | Status |  | 0.4 | 0 | 100 | 8 | 8 | J1939DA | J1939DA | 2021-11-04 | 2014-02-20 | 2006-11-15 | FullDefinition | FullDefinition
|  |  |  | 64849 | Aftercooler Coolant Control Valve Command | ACCVC | Transmit status information of the Aftercooler Temperature Control | PDU2 | Page 0 | Fixed | 8 |  | 7 | 8 | No | 1 s | 4 |  | 4-5 | 4.1 | 7421 | Engine Charge Air Cooler Bypass Valve 1 Command | Desired percentage of charge air cooler Bypass Valve 1 opening. 0% means no air is bypassed. 100% means full bypass capacity. | 2 bytes | 0.002 5 % per bit | 0 % | 0 to 160.637 5 % |  | % | 30 | SAEpc01 | Status |  | 0.0025 | 0 | 160.6375 | 16 | 16 | J1939DA | J1939DA | 2014-02-20 | 2014-02-20 | 2014-02-20 | FullDefinition | FullDefinition
|  |  |  | 64849 | Aftercooler Coolant Control Valve Command | ACCVC | Transmit status information of the Aftercooler Temperature Control | PDU2 | Page 0 | Fixed | 8 |  | 7 | 8 | No | 1 s | 4 |  | 6-7 | 6.1 | 7422 | Engine Charge Air Cooler Bypass Valve 2 Command | Desired percentage of charge air cooler Bypass Valve 2 opening. 0% means no air is bypassed. 100% means full bypass capacity. | 2 bytes | 0.002 5 % per bit | 0 % | 0 to 160.637 5 % |  | % | 30 | SAEpc01 | Status |  | 0.0025 | 0 | 160.6375 | 16 | 16 | J1939DA | J1939DA | 2014-02-20 | 2014-02-20 | 2014-02-20 | FullDefinition | FullDefinition
|  |  |  | 64850 | Engine Coolant Control Valve Command | ECCVC | Transmit status information from the Master ECU to an electronic thermostat | PDU2 | Page 0 | Fixed | 8 |  | 8 | 8 | No | 1 s | 4 |  | 1.1 | 1.1 | 4195 | Engine Coolant Thermostat Mode | Specifies if the engine coolant thermostat valve will operate in temperature control mode or position control mode. 00b = temperature control mode 01b = position control mode (used for service only) 10b = reserved 11b = don't care/reserved | 2 bits | 4 states | 0 | 0 to 3 |  |  | 87 | SAEbs02 | Status |  | 1 | 0 | 3 | 2 | 2 | J1939DA | J1939DA | 2006-11-15 | 2009-05-21 | 2006-11-15 | FullDefinition | FullDefinition
|  |  |  | 64850 | Engine Coolant Control Valve Command | ECCVC | Transmit status information from the Master ECU to an electronic thermostat | PDU2 | Page 0 | Fixed | 8 |  | 8 | 8 | No | 1 s | 4 |  | 2 | 2.1 | 4196 | Desired Engine Coolant Pump Outlet Temperature | Desired engine coolant temperature of the engine to an electronic thermostat. If the electronic thermostat valve is operating in position control mode (see SPN 4195) then transmit FFh. | 1 byte | 1 °C per bit | -40 °C | -40 to 210 °C |  | °C | 67 | SAEtp01 | Measured |  | 1 | -40 | 210 | 8 | 8 | J1939DA | J1939DA | 2006-11-15 | 2009-05-21 | 2006-11-15 | FullDefinition | FullDefinition
|  |  |  | 64850 | Engine Coolant Control Valve Command | ECCVC | Transmit status information from the Master ECU to an electronic thermostat | PDU2 | Page 0 | Fixed | 8 |  | 8 | 8 | No | 1 s | 4 |  | 3 | 3.1 | 4197 | Desired Engine Coolant Thermostat Opening | Indicates the desired position of the engine coolant control valve. 0% represents the thermostat allows flow to completely bypass the radiator and 100% represents the flow is fully through the radiator. If the electronic thermostat is operating in temperature control mode (SPN 4195) then transmit FFh. | 1 byte | 0.4 % per bit | 0 % | 0 to 100 % |  | % | 44 | SAEpc03 | Status |  | 0.4 | 0 | 100 | 8 | 8 | J1939DA | J1939DA | 2006-11-15 | 2009-05-21 | 2006-11-15 | FullDefinition | FullDefinition
|  |  |  | 64850 | Engine Coolant Control Valve Command | ECCVC | Transmit status information from the Master ECU to an electronic thermostat | PDU2 | Page 0 | Fixed | 8 |  | 8 | 8 | No | 1 s | 4 |  | 4 | 4.1 | 5546 | Engine Auxiliary Cooler Supply Valve 1 Actuator Command | The control command applied to the engine auxiliary cooler supply valve 1 actuator, where 0% represents closed and 100% represents open. See SPN 4197 for primary engine thermostat valve. | 1 byte | 0.4 % per bit | 0 % | 0 to 100 % |  | % | 44 | SAEpc03 | Status |  | 0.4 | 0 | 100 | 8 | 8 | J1939DA | J1939DA | 2009-05-21 | 2009-05-21 | 2009-05-21 | FullDefinition | FullDefinition
|  |  |  | 64850 | Engine Coolant Control Valve Command | ECCVC | Transmit status information from the Master ECU to an electronic thermostat | PDU2 | Page 0 | Fixed | 8 |  | 8 | 8 | No | 1 s | 4 |  | 5 | 5.1 | 5547 | Engine Auxiliary Cooler Supply Valve 2 Actuator Command | The control command applied to the engine auxiliary cooler supply valve 2 actuator, where 0% represents closed and 100% represents open. | 1 byte | 0.4 % per bit | 0 % | 0 to 100 % |  | % | 44 | SAEpc03 | Status |  | 0.4 | 0 | 100 | 8 | 8 | J1939DA | J1939DA | 2009-05-21 | 2009-05-21 | 2009-05-21 | FullDefinition | FullDefinition
|  |  |  | 64850 | Engine Coolant Control Valve Command | ECCVC | Transmit status information from the Master ECU to an electronic thermostat | PDU2 | Page 0 | Fixed | 8 |  | 8 | 8 | No | 1 s | 4 |  | 6-7 | 6.1 | 20865 | Desired Engine Coolant Temperature | Desired engine coolant temperature of the engine to an electronic thermostat. | 2 bytes | 0.031 25 °C per bit | -273 °C | -273 to 1 734.968 75 °C |  | °C | 68 | SAEtp02 | Measured |  | 0.03125 | -273 | 1734.9688 | 16 | 16 | J1939DA | J1939DA | 2020-11-12 | 2009-05-21 | 2020-11-12 | FullDefinition | FullDefinition
|  |  |  | 64850 | Engine Coolant Control Valve Command | ECCVC | Transmit status information from the Master ECU to an electronic thermostat | PDU2 | Page 0 | Fixed | 8 |  | 8 | 8 | No | 1 s | 4 |  | 8.1 | 8.1 | 20866 | Engine Coolant Differential Pressure Switch Status | The differential pressure measured across the input and output of the engine coolant circulating pump. 00b = OK (Pressure Normal) 01b = Not OK (Pressure Out of Range) 10b = Error (Switch State Cannot Be Determined) 11b = Not Available | 2 bits | 4 states | 0 | 0 to 3 |  |  | 87 | SAEbs02 | Measured |  | 1 | 0 | 3 | 2 | 2 | J1939DA | J1939DA | 2020-11-12 | 2009-05-21 | 2020-11-12 | FullDefinition | FullDefinition
|  |  |  | 64850 | Engine Coolant Control Valve Command | ECCVC | Transmit status information from the Master ECU to an electronic thermostat | PDU2 | Page 0 | Fixed | 8 |  | 8 | 8 | No | 1 s | 4 |  | 8.3 | 8.3 | 21155 | Engine Coolant Pump 2 Control | Control setting for an electrically actuated engine coolant circulating pump 2. 00b = Off 01b = On 10b = Reserved 11b = Don't care / take no action | 2 bits | 4 states | 0 | 0 to 3 |  |  | 87 | SAEbs02 | Measured |  | 1 | 0 | 3 | 2 | 2 | J1939DA | J1939DA | 2021-05-06 | 2009-05-21 | 2021-05-06 | FullDefinition | FullDefinition
|  |  |  | 64851 | Engine Average Information | EAI | Reports averaged engine information | PDU2 | Page 0 | Fixed | 8 |  | 6 | 8 | No | 500 ms | 5 |  | 1-2 | 1.1 | 4151 | Engine Exhaust Temperature Average | The calculated average temperature based upon all of the engine exhaust port temperatures. This is the average temperature based upon the exhaust port temperature measurements at each of the engine cylinders. Notes: Use SPN 173 - Engine Exhaust Temperature to report the actual measured temperature of the exhaust for the entire engine, after the turbocharger. See SPN 2433 - Engine Exhaust Manifold Bank 2 Temperature 1, and SPN 2434 - Engine Exhaust Manifold Bank 1 Temperature 1 to report the actual measured temperature of the manifold for engines requiring more than one exhaust temperature measurement. | 2 bytes | 0.031 25 °C per bit | -273 °C | -273 to 1 734.968 75 °C |  | °C | 68 | SAEtp02 | Status | See SPN 4151 in 'Supporting Information' tab | 0.03125 | -273 | 1734.9688 | 16 | 16 | J1939DA | J1939DA | 2013-01-01 | 2006-08-10 | 2006-08-10 | FullDefinition | FullDefinition
|  |  |  | 64851 | Engine Average Information | EAI | Reports averaged engine information | PDU2 | Page 0 | Fixed | 8 |  | 6 | 8 | No | 500 ms | 5 |  | 3-4 | 3.1 | 4153 | Engine Exhaust Bank 1 Temperature Average | The calculated average temperature based upon all of the Bank 1 (left bank) engine exhaust port temperatures. This is the average temperature based upon the exhaust port temperature measurements of each of the engine cylinders on the left bank prior to the turbocharger. Use SPN 2434 Engine Exhaust Manifold Bank 1 Temperature 1 to report the actual measured temperature of the manifold on the left side as seen from the flywheel end of the engine. | 2 bytes | 0.031 25 °C per bit | -273 °C | -273 to 1 734.968 75 °C |  | °C | 68 | SAEtp02 | Status | See SPN 4151 in 'Supporting Information' tab | 0.03125 | -273 | 1734.9688 | 16 | 16 | J1939DA | J1939DA | 2012-07-15 | 2006-08-10 | 2006-08-10 | FullDefinition | FullDefinition
|  |  |  | 64851 | Engine Average Information | EAI | Reports averaged engine information | PDU2 | Page 0 | Fixed | 8 |  | 6 | 8 | No | 500 ms | 5 |  | 5-6 | 5.1 | 4152 | Engine Exhaust Bank 2 Temperature Average | The calculated average temperature based upon all of the Bank 2 (right bank) engine exhaust port temperatures. This is the average temperature based upon the exhaust port temperature measurements of each of the engine cylinders on the right bank before the turbocharger. Use SPN 2433 Engine Exhaust Manifold Bank 2 Temperature 1 to report the actual measured temperature of the manifold on the right side as seen from the flywheel end of the engine. | 2 bytes | 0.031 25 °C per bit | -273 °C | -273 to 1 734.968 75 °C |  | °C | 68 | SAEtp02 | Status | See SPN 4151 in 'Supporting Information' tab | 0.03125 | -273 | 1734.9688 | 16 | 16 | J1939DA | J1939DA | 2012-07-15 | 2006-08-10 | 2006-08-10 | FullDefinition | FullDefinition
|  |  |  | 64852 | DTCs - C, Previously Active | DM52 | See document J1939-73 for PG details. | PDU2 | Page 0 | [11 empty] | 987 | Protect Lamp | See document J1939-73 for SP details. | [15 empty] | J1939-73 | J1939-73 | 2016-08-09 | 2006-08-13 | 1998-10-01 | IdentityOnly | IdentityOnly
|  |  |  | 64852 | DTCs - C, Previously Active | DM52 | See document J1939-73 for PG details. | PDU2 | Page 0 | [11 empty] | 624 | Amber Warning Lamp | See document J1939-73 for SP details. | [15 empty] | J1939-73 | J1939-73 | 2016-08-09 | 2006-08-13 | 1998-10-01 | IdentityOnly | IdentityOnly
|  |  |  | 64852 | DTCs - C, Previously Active | DM52 | See document J1939-73 for PG details. | PDU2 | Page 0 | [11 empty] | 623 | Red Stop Lamp | See document J1939-73 for SP details. | [15 empty] | J1939-73 | J1939-73 | 2016-08-09 | 2006-08-13 | 1998-10-01 | IdentityOnly | IdentityOnly
|  |  |  | 64852 | DTCs - C, Previously Active | DM52 | See document J1939-73 for PG details. | PDU2 | Page 0 | [11 empty] | 1213 | Malfunction Indicator Lamp | See document J1939-73 for SP details. | [15 empty] | J1939-73 | J1939-73 | 2016-08-09 | 2006-08-13 | 1998-10-01 | IdentityOnly | IdentityOnly
|  |  |  | 64852 | DTCs - C, Previously Active | DM52 | See document J1939-73 for PG details. | PDU2 | Page 0 | [11 empty] | 3041 | Flash Protect Lamp | See document J1939-73 for SP details. | [15 empty] | J1939-73 | J1939-73 | 2003-08-22 | 2006-08-13 | 2003-08-21 | IdentityOnly | IdentityOnly
|  |  |  | 64852 | DTCs - C, Previously Active | DM52 | See document J1939-73 for PG details. | PDU2 | Page 0 | [11 empty] | 3040 | Flash Amber Warning Lamp (AWL) | See document J1939-73 for SP details. | [15 empty] | J1939-73 | J1939-73 | 2016-08-09 | 2006-08-13 | 2003-08-21 | IdentityOnly | IdentityOnly
|  |  |  | 64852 | DTCs - C, Previously Active | DM52 | See document J1939-73 for PG details. | PDU2 | Page 0 | [11 empty] | 3039 | Flash Red Stop Lamp (RSL) | See document J1939-73 for SP details. | [15 empty] | J1939-73 | J1939-73 | 2016-08-09 | 2006-08-13 | 2003-08-21 | IdentityOnly | IdentityOnly
|  |  |  | 64852 | DTCs - C, Previously Active | DM52 | See document J1939-73 for PG details. | PDU2 | Page 0 | [11 empty] | 3038 | Flash Malfunction Indicator Lamp | See document J1939-73 for SP details. | [15 empty] | J1939-73 | J1939-73 | 2016-08-09 | 2006-08-13 | 2003-08-21 | IdentityOnly | IdentityOnly
|  |  |  | 64852 | DTCs - C, Previously Active | DM52 | See document J1939-73 for PG details. | PDU2 | Page 0 | [11 empty] | 1214 | Suspect Parameter Number | See document J1939-73 for SP details. | [15 empty] | J1939-73 | J1939-73 | 1999-02-01 | 2006-08-13 | 1998-10-01 | IdentityOnly | IdentityOnly
|  |  |  | 64852 | DTCs - C, Previously Active | DM52 | See document J1939-73 for PG details. | PDU2 | Page 0 | [11 empty] | 1215 | Failure Mode Identifier | See document J1939-73 for SP details. | [15 empty] | J1939-73 | J1939-73 | 1999-02-01 | 2006-08-13 | 1998-10-01 | IdentityOnly | IdentityOnly
|  |  |  | 64852 | DTCs - C, Previously Active | DM52 | See document J1939-73 for PG details. | PDU2 | Page 0 | [11 empty] | 1216 | Occurrence Count | See document J1939-73 for SP details. | [15 empty] | J1939-73 | J1939-73 | 1999-02-01 | 2006-08-13 | 1998-10-01 | IdentityOnly | IdentityOnly
|  |  |  | 64852 | DTCs - C, Previously Active | DM52 | See document J1939-73 for PG details. | PDU2 | Page 0 | [11 empty] | 1706 | SPN Conversion Method | See document J1939-73 for SP details. | [15 empty] | J1939-73 | J1939-73 | 1999-05-01 | 2006-08-13 | 1998-10-01 | IdentityOnly | IdentityOnly
|  |  |  | 64853 | DTCs - C, Confirmed and Active | DM51 | See document J1939-73 for PG details. | PDU2 | Page 0 | [11 empty] | 987 | Protect Lamp | See document J1939-73 for SP details. | [15 empty] | J1939-73 | J1939-73 | 2016-08-09 | 2006-08-13 | 1998-10-01 | IdentityOnly | IdentityOnly
|  |  |  | 64853 | DTCs - C, Confirmed and Active | DM51 | See document J1939-73 for PG details. | PDU2 | Page 0 | [11 empty] | 624 | Amber Warning Lamp | See document J1939-73 for SP details. | [15 empty] | J1939-73 | J1939-73 | 2016-08-09 | 2006-08-13 | 1998-10-01 | IdentityOnly | IdentityOnly
|  |  |  | 64853 | DTCs - C, Confirmed and Active | DM51 | See document J1939-73 for PG details. | PDU2 | Page 0 | [11 empty] | 623 | Red Stop Lamp | See document J1939-73 for SP details. | [15 empty] | J1939-73 | J1939-73 | 2016-08-09 | 2006-08-13 | 1998-10-01 | IdentityOnly | IdentityOnly
|  |  |  | 64853 | DTCs - C, Confirmed and Active | DM51 | See document J1939-73 for PG details. | PDU2 | Page 0 | [11 empty] | 1213 | Malfunction Indicator Lamp | See document J1939-73 for SP details. | [15 empty] | J1939-73 | J1939-73 | 2016-08-09 | 2006-08-13 | 1998-10-01 | IdentityOnly | IdentityOnly
|  |  |  | 64853 | DTCs - C, Confirmed and Active | DM51 | See document J1939-73 for PG details. | PDU2 | Page 0 | [11 empty] | 3041 | Flash Protect Lamp | See document J1939-73 for SP details. | [15 empty] | J1939-73 | J1939-73 | 2003-08-22 | 2006-08-13 | 2003-08-21 | IdentityOnly | IdentityOnly
|  |  |  | 64853 | DTCs - C, Confirmed and Active | DM51 | See document J1939-73 for PG details. | PDU2 | Page 0 | [11 empty] | 3040 | Flash Amber Warning Lamp (AWL) | See document J1939-73 for SP details. | [15 empty] | J1939-73 | J1939-73 | 2016-08-09 | 2006-08-13 | 2003-08-21 | IdentityOnly | IdentityOnly
|  |  |  | 64853 | DTCs - C, Confirmed and Active | DM51 | See document J1939-73 for PG details. | PDU2 | Page 0 | [11 empty] | 3039 | Flash Red Stop Lamp (RSL) | See document J1939-73 for SP details. | [15 empty] | J1939-73 | J1939-73 | 2016-08-09 | 2006-08-13 | 2003-08-21 | IdentityOnly | IdentityOnly
|  |  |  | 64853 | DTCs - C, Confirmed and Active | DM51 | See document J1939-73 for PG details. | PDU2 | Page 0 | [11 empty] | 3038 | Flash Malfunction Indicator Lamp | See document J1939-73 for SP details. | [15 empty] | J1939-73 | J1939-73 | 2016-08-09 | 2006-08-13 | 2003-08-21 | IdentityOnly | IdentityOnly
|  |  |  | 64853 | DTCs - C, Confirmed and Active | DM51 | See document J1939-73 for PG details. | PDU2 | Page 0 | [11 empty] | 1214 | Suspect Parameter Number | See document J1939-73 for SP details. | [15 empty] | J1939-73 | J1939-73 | 1999-02-01 | 2006-08-13 | 1998-10-01 | IdentityOnly | IdentityOnly
|  |  |  | 64853 | DTCs - C, Confirmed and Active | DM51 | See document J1939-73 for PG details. | PDU2 | Page 0 | [11 empty] | 1215 | Failure Mode Identifier | See document J1939-73 for SP details. | [15 empty] | J1939-73 | J1939-73 | 1999-02-01 | 2006-08-13 | 1998-10-01 | IdentityOnly | IdentityOnly
|  |  |  | 64853 | DTCs - C, Confirmed and Active | DM51 | See document J1939-73 for PG details. | PDU2 | Page 0 | [11 empty] | 1216 | Occurrence Count | See document J1939-73 for SP details. | [15 empty] | J1939-73 | J1939-73 | 1999-02-01 | 2006-08-13 | 1998-10-01 | IdentityOnly | IdentityOnly
|  |  |  | 64853 | DTCs - C, Confirmed and Active | DM51 | See document J1939-73 for PG details. | PDU2 | Page 0 | [11 empty] | 1706 | SPN Conversion Method | See document J1939-73 for SP details. | [15 empty] | J1939-73 | J1939-73 | 1999-05-01 | 2006-08-13 | 1998-10-01 | IdentityOnly | IdentityOnly
|  |  |  | 64854 | DTCs - C, Pending | DM50 | See document J1939-73 for PG details. | PDU2 | Page 0 | [11 empty] | 987 | Protect Lamp | See document J1939-73 for SP details. | [15 empty] | J1939-73 | J1939-73 | 2016-08-09 | 2006-08-13 | 1998-10-01 | IdentityOnly | IdentityOnly
|  |  |  | 64854 | DTCs - C, Pending | DM50 | See document J1939-73 for PG details. | PDU2 | Page 0 | [11 empty] | 624 | Amber Warning Lamp | See document J1939-73 for SP details. | [15 empty] | J1939-73 | J1939-73 | 2016-08-09 | 2006-08-13 | 1998-10-01 | IdentityOnly | IdentityOnly
|  |  |  | 64854 | DTCs - C, Pending | DM50 | See document J1939-73 for PG details. | PDU2 | Page 0 | [11 empty] | 623 | Red Stop Lamp | See document J1939-73 for SP details. | [15 empty] | J1939-73 | J1939-73 | 2016-08-09 | 2006-08-13 | 1998-10-01 | IdentityOnly | IdentityOnly
|  |  |  | 64854 | DTCs - C, Pending | DM50 | See document J1939-73 for PG details. | PDU2 | Page 0 | [11 empty] | 1213 | Malfunction Indicator Lamp | See document J1939-73 for SP details. | [15 empty] | J1939-73 | J1939-73 | 2016-08-09 | 2006-08-13 | 1998-10-01 | IdentityOnly | IdentityOnly
|  |  |  | 64854 | DTCs - C, Pending | DM50 | See document J1939-73 for PG details. | PDU2 | Page 0 | [11 empty] | 3041 | Flash Protect Lamp | See document J1939-73 for SP details. | [15 empty] | J1939-73 | J1939-73 | 2003-08-22 | 2006-08-13 | 2003-08-21 | IdentityOnly | IdentityOnly
|  |  |  | 64854 | DTCs - C, Pending | DM50 | See document J1939-73 for PG details. | PDU2 | Page 0 | [11 empty] | 3040 | Flash Amber Warning Lamp (AWL) | See document J1939-73 for SP details. | [15 empty] | J1939-73 | J1939-73 | 2016-08-09 | 2006-08-13 | 2003-08-21 | IdentityOnly | IdentityOnly
|  |  |  | 64854 | DTCs - C, Pending | DM50 | See document J1939-73 for PG details. | PDU2 | Page 0 | [11 empty] | 3039 | Flash Red Stop Lamp (RSL) | See document J1939-73 for SP details. | [15 empty] | J1939-73 | J1939-73 | 2016-08-09 | 2006-08-13 | 2003-08-21 | IdentityOnly | IdentityOnly
|  |  |  | 64854 | DTCs - C, Pending | DM50 | See document J1939-73 for PG details. | PDU2 | Page 0 | [11 empty] | 3038 | Flash Malfunction Indicator Lamp | See document J1939-73 for SP details. | [15 empty] | J1939-73 | J1939-73 | 2016-08-09 | 2006-08-13 | 2003-08-21 | IdentityOnly | IdentityOnly
|  |  |  | 64854 | DTCs - C, Pending | DM50 | See document J1939-73 for PG details. | PDU2 | Page 0 | [11 empty] | 1214 | Suspect Parameter Number | See document J1939-73 for SP details. | [15 empty] | J1939-73 | J1939-73 | 1999-02-01 | 2006-08-13 | 1998-10-01 | IdentityOnly | IdentityOnly
|  |  |  | 64854 | DTCs - C, Pending | DM50 | See document J1939-73 for PG details. | PDU2 | Page 0 | [11 empty] | 1215 | Failure Mode Identifier | See document J1939-73 for SP details. | [15 empty] | J1939-73 | J1939-73 | 1999-02-01 | 2006-08-13 | 1998-10-01 | IdentityOnly | IdentityOnly
|  |  |  | 64854 | DTCs - C, Pending | DM50 | See document J1939-73 for PG details. | PDU2 | Page 0 | [11 empty] | 1216 | Occurrence Count | See document J1939-73 for SP details. | [15 empty] | J1939-73 | J1939-73 | 1999-02-01 | 2006-08-13 | 1998-10-01 | IdentityOnly | IdentityOnly
|  |  |  | 64854 | DTCs - C, Pending | DM50 | See document J1939-73 for PG details. | PDU2 | Page 0 | [11 empty] | 1706 | SPN Conversion Method | See document J1939-73 for SP details. | [15 empty] | J1939-73 | J1939-73 | 1999-05-01 | 2006-08-13 | 1998-10-01 | IdentityOnly | IdentityOnly
|  |  |  | 64855 | DTCs - B2, Previously Active | DM49 | See document J1939-73 for PG details. | PDU2 | Page 0 | [11 empty] | 987 | Protect Lamp | See document J1939-73 for SP details. | [15 empty] | J1939-73 | J1939-73 | 2016-08-09 | 2006-08-13 | 1998-10-01 | IdentityOnly | IdentityOnly
|  |  |  | 64855 | DTCs - B2, Previously Active | DM49 | See document J1939-73 for PG details. | PDU2 | Page 0 | [11 empty] | 624 | Amber Warning Lamp | See document J1939-73 for SP details. | [15 empty] | J1939-73 | J1939-73 | 2016-08-09 | 2006-08-13 | 1998-10-01 | IdentityOnly | IdentityOnly
|  |  |  | 64855 | DTCs - B2, Previously Active | DM49 | See document J1939-73 for PG details. | PDU2 | Page 0 | [11 empty] | 623 | Red Stop Lamp | See document J1939-73 for SP details. | [15 empty] | J1939-73 | J1939-73 | 2016-08-09 | 2006-08-13 | 1998-10-01 | IdentityOnly | IdentityOnly
|  |  |  | 64855 | DTCs - B2, Previously Active | DM49 | See document J1939-73 for PG details. | PDU2 | Page 0 | [11 empty] | 1213 | Malfunction Indicator Lamp | See document J1939-73 for SP details. | [15 empty] | J1939-73 | J1939-73 | 2016-08-09 | 2006-08-13 | 1998-10-01 | IdentityOnly | IdentityOnly
|  |  |  | 64855 | DTCs - B2, Previously Active | DM49 | See document J1939-73 for PG details. | PDU2 | Page 0 | [11 empty] | 3041 | Flash Protect Lamp | See document J1939-73 for SP details. | [15 empty] | J1939-73 | J1939-73 | 2003-08-22 | 2006-08-13 | 2003-08-21 | IdentityOnly | IdentityOnly
|  |  |  | 64855 | DTCs - B2, Previously Active | DM49 | See document J1939-73 for PG details. | PDU2 | Page 0 | [11 empty] | 3040 | Flash Amber Warning Lamp (AWL) | See document J1939-73 for SP details. | [15 empty] | J1939-73 | J1939-73 | 2016-08-09 | 2006-08-13 | 2003-08-21 | IdentityOnly | IdentityOnly
|  |  |  | 64855 | DTCs - B2, Previously Active | DM49 | See document J1939-73 for PG details. | PDU2 | Page 0 | [11 empty] | 3039 | Flash Red Stop Lamp (RSL) | See document J1939-73 for SP details. | [15 empty] | J1939-73 | J1939-73 | 2016-08-09 | 2006-08-13 | 2003-08-21 | IdentityOnly | IdentityOnly
|  |  |  | 64855 | DTCs - B2, Previously Active | DM49 | See document J1939-73 for PG details. | PDU2 | Page 0 | [11 empty] | 3038 | Flash Malfunction Indicator Lamp | See document J1939-73 for SP details. | [15 empty] | J1939-73 | J1939-73 | 2016-08-09 | 2006-08-13 | 2003-08-21 | IdentityOnly | IdentityOnly
|  |  |  | 64855 | DTCs - B2, Previously Active | DM49 | See document J1939-73 for PG details. | PDU2 | Page 0 | [11 empty] | 1214 | Suspect Parameter Number | See document J1939-73 for SP details. | [15 empty] | J1939-73 | J1939-73 | 1999-02-01 | 2006-08-13 | 1998-10-01 | IdentityOnly | IdentityOnly
|  |  |  | 64855 | DTCs - B2, Previously Active | DM49 | See document J1939-73 for PG details. | PDU2 | Page 0 | [11 empty] | 1215 | Failure Mode Identifier | See document J1939-73 for SP details. | [15 empty] | J1939-73 | J1939-73 | 1999-02-01 | 2006-08-13 | 1998-10-01 | IdentityOnly | IdentityOnly
|  |  |  | 64855 | DTCs - B2, Previously Active | DM49 | See document J1939-73 for PG details. | PDU2 | Page 0 | [11 empty] | 1216 | Occurrence Count | See document J1939-73 for SP details. | [15 empty] | J1939-73 | J1939-73 | 1999-02-01 | 2006-08-13 | 1998-10-01 | IdentityOnly | IdentityOnly
|  |  |  | 64855 | DTCs - B2, Previously Active | DM49 | See document J1939-73 for PG details. | PDU2 | Page 0 | [11 empty] | 1706 | SPN Conversion Method | See document J1939-73 for SP details. | [15 empty] | J1939-73 | J1939-73 | 1999-05-01 | 2006-08-13 | 1998-10-01 | IdentityOnly | IdentityOnly
|  |  |  | 64856 | DTCs - B2, Confirmed and Active | DM48 | See document J1939-73 for PG details. | PDU2 | Page 0 | [11 empty] | 987 | Protect Lamp | See document J1939-73 for SP details. | [15 empty] | J1939-73 | J1939-73 | 2016-08-09 | 2006-08-13 | 1998-10-01 | IdentityOnly | IdentityOnly
|  |  |  | 64856 | DTCs - B2, Confirmed and Active | DM48 | See document J1939-73 for PG details. | PDU2 | Page 0 | [11 empty] | 624 | Amber Warning Lamp | See document J1939-73 for SP details. | [15 empty] | J1939-73 | J1939-73 | 2016-08-09 | 2006-08-13 | 1998-10-01 | IdentityOnly | IdentityOnly
|  |  |  | 64856 | DTCs - B2, Confirmed and Active | DM48 | See document J1939-73 for PG details. | PDU2 | Page 0 | [11 empty] | 623 | Red Stop Lamp | See document J1939-73 for SP details. | [15 empty] | J1939-73 | J1939-73 | 2016-08-09 | 2006-08-13 | 1998-10-01 | IdentityOnly | IdentityOnly
|  |  |  | 64856 | DTCs - B2, Confirmed and Active | DM48 | See document J1939-73 for PG details. | PDU2 | Page 0 | [11 empty] | 1213 | Malfunction Indicator Lamp | See document J1939-73 for SP details. | [15 empty] | J1939-73 | J1939-73 | 2016-08-09 | 2006-08-13 | 1998-10-01 | IdentityOnly | IdentityOnly
|  |  |  | 64856 | DTCs - B2, Confirmed and Active | DM48 | See document J1939-73 for PG details. | PDU2 | Page 0 | [11 empty] | 3041 | Flash Protect Lamp | See document J1939-73 for SP details. | [15 empty] | J1939-73 | J1939-73 | 2003-08-22 | 2006-08-13 | 2003-08-21 | IdentityOnly | IdentityOnly
|  |  |  | 64856 | DTCs - B2, Confirmed and Active | DM48 | See document J1939-73 for PG details. | PDU2 | Page 0 | [11 empty] | 3040 | Flash Amber Warning Lamp (AWL) | See document J1939-73 for SP details. | [15 empty] | J1939-73 | J1939-73 | 2016-08-09 | 2006-08-13 | 2003-08-21 | IdentityOnly | IdentityOnly
|  |  |  | 64856 | DTCs - B2, Confirmed and Active | DM48 | See document J1939-73 for PG details. | PDU2 | Page 0 | [11 empty] | 3039 | Flash Red Stop Lamp (RSL) | See document J1939-73 for SP details. | [15 empty] | J1939-73 | J1939-73 | 2016-08-09 | 2006-08-13 | 2003-08-21 | IdentityOnly | IdentityOnly
|  |  |  | 64856 | DTCs - B2, Confirmed and Active | DM48 | See document J1939-73 for PG details. | PDU2 | Page 0 | [11 empty] | 3038 | Flash Malfunction Indicator Lamp | See document J1939-73 for SP details. | [15 empty] | J1939-73 | J1939-73 | 2016-08-09 | 2006-08-13 | 2003-08-21 | IdentityOnly | IdentityOnly
|  |  |  | 64856 | DTCs - B2, Confirmed and Active | DM48 | See document J1939-73 for PG details. | PDU2 | Page 0 | [11 empty] | 1214 | Suspect Parameter Number | See document J1939-73 for SP details. | [15 empty] | J1939-73 | J1939-73 | 1999-02-01 | 2006-08-13 | 1998-10-01 | IdentityOnly | IdentityOnly
|  |  |  | 64856 | DTCs - B2, Confirmed and Active | DM48 | See document J1939-73 for PG details. | PDU2 | Page 0 | [11 empty] | 1215 | Failure Mode Identifier | See document J1939-73 for SP details. | [15 empty] | J1939-73 | J1939-73 | 1999-02-01 | 2006-08-13 | 1998-10-01 | IdentityOnly | IdentityOnly
|  |  |  | 64856 | DTCs - B2, Confirmed and Active | DM48 | See document J1939-73 for PG details. | PDU2 | Page 0 | [11 empty] | 1216 | Occurrence Count | See document J1939-73 for SP details. | [15 empty] | J1939-73 | J1939-73 | 1999-02-01 | 2006-08-13 | 1998-10-01 | IdentityOnly | IdentityOnly
|  |  |  | 64856 | DTCs - B2, Confirmed and Active | DM48 | See document J1939-73 for PG details. | PDU2 | Page 0 | [11 empty] | 1706 | SPN Conversion Method | See document J1939-73 for SP details. | [15 empty] | J1939-73 | J1939-73 | 1999-05-01 | 2006-08-13 | 1998-10-01 | IdentityOnly | IdentityOnly
|  |  |  | 64857 | DTCs - B2, Pending | DM47 | See document J1939-73 for PG details. | PDU2 | Page 0 | [11 empty] | 987 | Protect Lamp | See document J1939-73 for SP details. | [15 empty] | J1939-73 | J1939-73 | 2016-08-09 | 2006-08-13 | 1998-10-01 | IdentityOnly | IdentityOnly
|  |  |  | 64857 | DTCs - B2, Pending | DM47 | See document J1939-73 for PG details. | PDU2 | Page 0 | [11 empty] | 624 | Amber Warning Lamp | See document J1939-73 for SP details. | [15 empty] | J1939-73 | J1939-73 | 2016-08-09 | 2006-08-13 | 1998-10-01 | IdentityOnly | IdentityOnly
|  |  |  | 64857 | DTCs - B2, Pending | DM47 | See document J1939-73 for PG details. | PDU2 | Page 0 | [11 empty] | 623 | Red Stop Lamp | See document J1939-73 for SP details. | [15 empty] | J1939-73 | J1939-73 | 2016-08-09 | 2006-08-13 | 1998-10-01 | IdentityOnly | IdentityOnly
|  |  |  | 64857 | DTCs - B2, Pending | DM47 | See document J1939-73 for PG details. | PDU2 | Page 0 | [11 empty] | 1213 | Malfunction Indicator Lamp | See document J1939-73 for SP details. | [15 empty] | J1939-73 | J1939-73 | 2016-08-09 | 2006-08-13 | 1998-10-01 | IdentityOnly | IdentityOnly
|  |  |  | 64857 | DTCs - B2, Pending | DM47 | See document J1939-73 for PG details. | PDU2 | Page 0 | [11 empty] | 3041 | Flash Protect Lamp | See document J1939-73 for SP details. | [15 empty] | J1939-73 | J1939-73 | 2003-08-22 | 2006-08-13 | 2003-08-21 | IdentityOnly | IdentityOnly
|  |  |  | 64857 | DTCs - B2, Pending | DM47 | See document J1939-73 for PG details. | PDU2 | Page 0 | [11 empty] | 3040 | Flash Amber Warning Lamp (AWL) | See document J1939-73 for SP details. | [15 empty] | J1939-73 | J1939-73 | 2016-08-09 | 2006-08-13 | 2003-08-21 | IdentityOnly | IdentityOnly
|  |  |  | 64857 | DTCs - B2, Pending | DM47 | See document J1939-73 for PG details. | PDU2 | Page 0 | [11 empty] | 3039 | Flash Red Stop Lamp (RSL) | See document J1939-73 for SP details. | [15 empty] | J1939-73 | J1939-73 | 2016-08-09 | 2006-08-13 | 2003-08-21 | IdentityOnly | IdentityOnly
|  |  |  | 64857 | DTCs - B2, Pending | DM47 | See document J1939-73 for PG details. | PDU2 | Page 0 | [11 empty] | 3038 | Flash Malfunction Indicator Lamp | See document J1939-73 for SP details. | [15 empty] | J1939-73 | J1939-73 | 2016-08-09 | 2006-08-13 | 2003-08-21 | IdentityOnly | IdentityOnly
|  |  |  | 64857 | DTCs - B2, Pending | DM47 | See document J1939-73 for PG details. | PDU2 | Page 0 | [11 empty] | 1214 | Suspect Parameter Number | See document J1939-73 for SP details. | [15 empty] | J1939-73 | J1939-73 | 1999-02-01 | 2006-08-13 | 1998-10-01 | IdentityOnly | IdentityOnly
|  |  |  | 64857 | DTCs - B2, Pending | DM47 | See document J1939-73 for PG details. | PDU2 | Page 0 | [11 empty] | 1215 | Failure Mode Identifier | See document J1939-73 for SP details. | [15 empty] | J1939-73 | J1939-73 | 1999-02-01 | 2006-08-13 | 1998-10-01 | IdentityOnly | IdentityOnly
|  |  |  | 64857 | DTCs - B2, Pending | DM47 | See document J1939-73 for PG details. | PDU2 | Page 0 | [11 empty] | 1216 | Occurrence Count | See document J1939-73 for SP details. | [15 empty] | J1939-73 | J1939-73 | 1999-02-01 | 2006-08-13 | 1998-10-01 | IdentityOnly | IdentityOnly
|  |  |  | 64857 | DTCs - B2, Pending | DM47 | See document J1939-73 for PG details. | PDU2 | Page 0 | [11 empty] | 1706 | SPN Conversion Method | See document J1939-73 for SP details. | [15 empty] | J1939-73 | J1939-73 | 1999-05-01 | 2006-08-13 | 1998-10-01 | IdentityOnly | IdentityOnly
|  |  |  | 64858 | DTCs - B1, Previously Active | DM46 | See document J1939-73 for PG details. | PDU2 | Page 0 | [11 empty] | 987 | Protect Lamp | See document J1939-73 for SP details. | [15 empty] | J1939-73 | J1939-73 | 2016-08-09 | 2006-08-13 | 1998-10-01 | IdentityOnly | IdentityOnly
|  |  |  | 64858 | DTCs - B1, Previously Active | DM46 | See document J1939-73 for PG details. | PDU2 | Page 0 | [11 empty] | 624 | Amber Warning Lamp | See document J1939-73 for SP details. | [15 empty] | J1939-73 | J1939-73 | 2016-08-09 | 2006-08-13 | 1998-10-01 | IdentityOnly | IdentityOnly
|  |  |  | 64858 | DTCs - B1, Previously Active | DM46 | See document J1939-73 for PG details. | PDU2 | Page 0 | [11 empty] | 623 | Red Stop Lamp | See document J1939-73 for SP details. | [15 empty] | J1939-73 | J1939-73 | 2016-08-09 | 2006-08-13 | 1998-10-01 | IdentityOnly | IdentityOnly
|  |  |  | 64858 | DTCs - B1, Previously Active | DM46 | See document J1939-73 for PG details. | PDU2 | Page 0 | [11 empty] | 1213 | Malfunction Indicator Lamp | See document J1939-73 for SP details. | [15 empty] | J1939-73 | J1939-73 | 2016-08-09 | 2006-08-13 | 1998-10-01 | IdentityOnly | IdentityOnly
|  |  |  | 64858 | DTCs - B1, Previously Active | DM46 | See document J1939-73 for PG details. | PDU2 | Page 0 | [11 empty] | 3041 | Flash Protect Lamp | See document J1939-73 for SP details. | [15 empty] | J1939-73 | J1939-73 | 2003-08-22 | 2006-08-13 | 2003-08-21 | IdentityOnly | IdentityOnly
|  |  |  | 64858 | DTCs - B1, Previously Active | DM46 | See document J1939-73 for PG details. | PDU2 | Page 0 | [11 empty] | 3040 | Flash Amber Warning Lamp (AWL) | See document J1939-73 for SP details. | [15 empty] | J1939-73 | J1939-73 | 2016-08-09 | 2006-08-13 | 2003-08-21 | IdentityOnly | IdentityOnly
|  |  |  | 64858 | DTCs - B1, Previously Active | DM46 | See document J1939-73 for PG details. | PDU2 | Page 0 | [11 empty] | 3039 | Flash Red Stop Lamp (RSL) | See document J1939-73 for SP details. | [15 empty] | J1939-73 | J1939-73 | 2016-08-09 | 2006-08-13 | 2003-08-21 | IdentityOnly | IdentityOnly
|  |  |  | 64858 | DTCs - B1, Previously Active | DM46 | See document J1939-73 for PG details. | PDU2 | Page 0 | [11 empty] | 3038 | Flash Malfunction Indicator Lamp | See document J1939-73 for SP details. | [15 empty] | J1939-73 | J1939-73 | 2016-08-09 | 2006-08-13 | 2003-08-21 | IdentityOnly | IdentityOnly
|  |  |  | 64858 | DTCs - B1, Previously Active | DM46 | See document J1939-73 for PG details. | PDU2 | Page 0 | [11 empty] | 1214 | Suspect Parameter Number | See document J1939-73 for SP details. | [15 empty] | J1939-73 | J1939-73 | 1999-02-01 | 2006-08-13 | 1998-10-01 | IdentityOnly | IdentityOnly
|  |  |  | 64858 | DTCs - B1, Previously Active | DM46 | See document J1939-73 for PG details. | PDU2 | Page 0 | [11 empty] | 1215 | Failure Mode Identifier | See document J1939-73 for SP details. | [15 empty] | J1939-73 | J1939-73 | 1999-02-01 | 2006-08-13 | 1998-10-01 | IdentityOnly | IdentityOnly
|  |  |  | 64858 | DTCs - B1, Previously Active | DM46 | See document J1939-73 for PG details. | PDU2 | Page 0 | [11 empty] | 1216 | Occurrence Count | See document J1939-73 for SP details. | [15 empty] | J1939-73 | J1939-73 | 1999-02-01 | 2006-08-13 | 1998-10-01 | IdentityOnly | IdentityOnly
|  |  |  | 64858 | DTCs - B1, Previously Active | DM46 | See document J1939-73 for PG details. | PDU2 | Page 0 | [11 empty] | 1706 | SPN Conversion Method | See document J1939-73 for SP details. | [15 empty] | J1939-73 | J1939-73 | 1999-05-01 | 2006-08-13 | 1998-10-01 | IdentityOnly | IdentityOnly
|  |  |  | 64859 | DTCs - B1, Confirmed and Active | DM45 | See document J1939-73 for PG details. | PDU2 | Page 0 | [11 empty] | 987 | Protect Lamp | See document J1939-73 for SP details. | [15 empty] | J1939-73 | J1939-73 | 2016-08-09 | 2006-08-13 | 1998-10-01 | IdentityOnly | IdentityOnly
|  |  |  | 64859 | DTCs - B1, Confirmed and Active | DM45 | See document J1939-73 for PG details. | PDU2 | Page 0 | [11 empty] | 624 | Amber Warning Lamp | See document J1939-73 for SP details. | [15 empty] | J1939-73 | J1939-73 | 2016-08-09 | 2006-08-13 | 1998-10-01 | IdentityOnly | IdentityOnly
|  |  |  | 64859 | DTCs - B1, Confirmed and Active | DM45 | See document J1939-73 for PG details. | PDU2 | Page 0 | [11 empty] | 623 | Red Stop Lamp | See document J1939-73 for SP details. | [15 empty] | J1939-73 | J1939-73 | 2016-08-09 | 2006-08-13 | 1998-10-01 | IdentityOnly | IdentityOnly
|  |  |  | 64859 | DTCs - B1, Confirmed and Active | DM45 | See document J1939-73 for PG details. | PDU2 | Page 0 | [11 empty] | 1213 | Malfunction Indicator Lamp | See document J1939-73 for SP details. | [15 empty] | J1939-73 | J1939-73 | 2016-08-09 | 2006-08-13 | 1998-10-01 | IdentityOnly | IdentityOnly
|  |  |  | 64859 | DTCs - B1, Confirmed and Active | DM45 | See document J1939-73 for PG details. | PDU2 | Page 0 | [11 empty] | 3041 | Flash Protect Lamp | See document J1939-73 for SP details. | [15 empty] | J1939-73 | J1939-73 | 2003-08-22 | 2006-08-13 | 2003-08-21 | IdentityOnly | IdentityOnly
|  |  |  | 64859 | DTCs - B1, Confirmed and Active | DM45 | See document J1939-73 for PG details. | PDU2 | Page 0 | [11 empty] | 3040 | Flash Amber Warning Lamp (AWL) | See document J1939-73 for SP details. | [15 empty] | J1939-73 | J1939-73 | 2016-08-09 | 2006-08-13 | 2003-08-21 | IdentityOnly | IdentityOnly
|  |  |  | 64859 | DTCs - B1, Confirmed and Active | DM45 | See document J1939-73 for PG details. | PDU2 | Page 0 | [11 empty] | 3039 | Flash Red Stop Lamp (RSL) | See document J1939-73 for SP details. | [15 empty] | J1939-73 | J1939-73 | 2016-08-09 | 2006-08-13 | 2003-08-21 | IdentityOnly | IdentityOnly
|  |  |  | 64859 | DTCs - B1, Confirmed and Active | DM45 | See document J1939-73 for PG details. | PDU2 | Page 0 | [11 empty] | 3038 | Flash Malfunction Indicator Lamp | See document J1939-73 for SP details. | [15 empty] | J1939-73 | J1939-73 | 2016-08-09 | 2006-08-13 | 2003-08-21 | IdentityOnly | IdentityOnly
|  |  |  | 64859 | DTCs - B1, Confirmed and Active | DM45 | See document J1939-73 for PG details. | PDU2 | Page 0 | [11 empty] | 1214 | Suspect Parameter Number | See document J1939-73 for SP details. | [15 empty] | J1939-73 | J1939-73 | 1999-02-01 | 2006-08-13 | 1998-10-01 | IdentityOnly | IdentityOnly
|  |  |  | 64859 | DTCs - B1, Confirmed and Active | DM45 | See document J1939-73 for PG details. | PDU2 | Page 0 | [11 empty] | 1215 | Failure Mode Identifier | See document J1939-73 for SP details. | [15 empty] | J1939-73 | J1939-73 | 1999-02-01 | 2006-08-13 | 1998-10-01 | IdentityOnly | IdentityOnly
|  |  |  | 64859 | DTCs - B1, Confirmed and Active | DM45 | See document J1939-73 for PG details. | PDU2 | Page 0 | [11 empty] | 1216 | Occurrence Count | See document J1939-73 for SP details. | [15 empty] | J1939-73 | J1939-73 | 1999-02-01 | 2006-08-13 | 1998-10-01 | IdentityOnly | IdentityOnly
|  |  |  | 64859 | DTCs - B1, Confirmed and Active | DM45 | See document J1939-73 for PG details. | PDU2 | Page 0 | [11 empty] | 1706 | SPN Conversion Method | See document J1939-73 for SP details. | [15 empty] | J1939-73 | J1939-73 | 1999-05-01 | 2006-08-13 | 1998-10-01 | IdentityOnly | IdentityOnly
|  |  |  | 64860 | DTCs - B1, Pending | DM44 | See document J1939-73 for PG details. | PDU2 | Page 0 | [11 empty] | 987 | Protect Lamp | See document J1939-73 for SP details. | [15 empty] | J1939-73 | J1939-73 | 2016-08-09 | 2006-08-13 | 1998-10-01 | IdentityOnly | IdentityOnly
|  |  |  | 64860 | DTCs - B1, Pending | DM44 | See document J1939-73 for PG details. | PDU2 | Page 0 | [11 empty] | 624 | Amber Warning Lamp | See document J1939-73 for SP details. | [15 empty] | J1939-73 | J1939-73 | 2016-08-09 | 2006-08-13 | 1998-10-01 | IdentityOnly | IdentityOnly
|  |  |  | 64860 | DTCs - B1, Pending | DM44 | See document J1939-73 for PG details. | PDU2 | Page 0 | [11 empty] | 623 | Red Stop Lamp | See document J1939-73 for SP details. | [15 empty] | J1939-73 | J1939-73 | 2016-08-09 | 2006-08-13 | 1998-10-01 | IdentityOnly | IdentityOnly
|  |  |  | 64860 | DTCs - B1, Pending | DM44 | See document J1939-73 for PG details. | PDU2 | Page 0 | [11 empty] | 1213 | Malfunction Indicator Lamp | See document J1939-73 for SP details. | [15 empty] | J1939-73 | J1939-73 | 2016-08-09 | 2006-08-13 | 1998-10-01 | IdentityOnly | IdentityOnly
|  |  |  | 64860 | DTCs - B1, Pending | DM44 | See document J1939-73 for PG details. | PDU2 | Page 0 | [11 empty] | 3041 | Flash Protect Lamp | See document J1939-73 for SP details. | [15 empty] | J1939-73 | J1939-73 | 2003-08-22 | 2006-08-13 | 2003-08-21 | IdentityOnly | IdentityOnly
|  |  |  | 64860 | DTCs - B1, Pending | DM44 | See document J1939-73 for PG details. | PDU2 | Page 0 | [11 empty] | 3040 | Flash Amber Warning Lamp (AWL) | See document J1939-73 for SP details. | [15 empty] | J1939-73 | J1939-73 | 2016-08-09 | 2006-08-13 | 2003-08-21 | IdentityOnly | IdentityOnly
|  |  |  | 64860 | DTCs - B1, Pending | DM44 | See document J1939-73 for PG details. | PDU2 | Page 0 | [11 empty] | 3039 | Flash Red Stop Lamp (RSL) | See document J1939-73 for SP details. | [15 empty] | J1939-73 | J1939-73 | 2016-08-09 | 2006-08-13 | 2003-08-21 | IdentityOnly | IdentityOnly
|  |  |  | 64860 | DTCs - B1, Pending | DM44 | See document J1939-73 for PG details. | PDU2 | Page 0 | [11 empty] | 3038 | Flash Malfunction Indicator Lamp | See document J1939-73 for SP details. | [15 empty] | J1939-73 | J1939-73 | 2016-08-09 | 2006-08-13 | 2003-08-21 | IdentityOnly | IdentityOnly
|  |  |  | 64860 | DTCs - B1, Pending | DM44 | See document J1939-73 for PG details. | PDU2 | Page 0 | [11 empty] | 1214 | Suspect Parameter Number | See document J1939-73 for SP details. | [15 empty] | J1939-73 | J1939-73 | 1999-02-01 | 2006-08-13 | 1998-10-01 | IdentityOnly | IdentityOnly
|  |  |  | 64860 | DTCs - B1, Pending | DM44 | See document J1939-73 for PG details. | PDU2 | Page 0 | [11 empty] | 1215 | Failure Mode Identifier | See document J1939-73 for SP details. | [15 empty] | J1939-73 | J1939-73 | 1999-02-01 | 2006-08-13 | 1998-10-01 | IdentityOnly | IdentityOnly
|  |  |  | 64860 | DTCs - B1, Pending | DM44 | See document J1939-73 for PG details. | PDU2 | Page 0 | [11 empty] | 1216 | Occurrence Count | See document J1939-73 for SP details. | [15 empty] | J1939-73 | J1939-73 | 1999-02-01 | 2006-08-13 | 1998-10-01 | IdentityOnly | IdentityOnly
|  |  |  | 64860 | DTCs - B1, Pending | DM44 | See document J1939-73 for PG details. | PDU2 | Page 0 | [11 empty] | 1706 | SPN Conversion Method | See document J1939-73 for SP details. | [15 empty] | J1939-73 | J1939-73 | 1999-05-01 | 2006-08-13 | 1998-10-01 | IdentityOnly | IdentityOnly
|  |  |  | 64861 | DTCs - A, Previously Active | DM43 | See document J1939-73 for PG details. | PDU2 | Page 0 | [11 empty] | 987 | Protect Lamp | See document J1939-73 for SP details. | [15 empty] | J1939-73 | J1939-73 | 2016-08-09 | 2006-08-13 | 1998-10-01 | IdentityOnly | IdentityOnly
|  |  |  | 64861 | DTCs - A, Previously Active | DM43 | See document J1939-73 for PG details. | PDU2 | Page 0 | [11 empty] | 624 | Amber Warning Lamp | See document J1939-73 for SP details. | [15 empty] | J1939-73 | J1939-73 | 2016-08-09 | 2006-08-13 | 1998-10-01 | IdentityOnly | IdentityOnly
|  |  |  | 64861 | DTCs - A, Previously Active | DM43 | See document J1939-73 for PG details. | PDU2 | Page 0 | [11 empty] | 623 | Red Stop Lamp | See document J1939-73 for SP details. | [15 empty] | J1939-73 | J1939-73 | 2016-08-09 | 2006-08-13 | 1998-10-01 | IdentityOnly | IdentityOnly
|  |  |  | 64861 | DTCs - A, Previously Active | DM43 | See document J1939-73 for PG details. | PDU2 | Page 0 | [11 empty] | 1213 | Malfunction Indicator Lamp | See document J1939-73 for SP details. | [15 empty] | J1939-73 | J1939-73 | 2016-08-09 | 2006-08-13 | 1998-10-01 | IdentityOnly | IdentityOnly
|  |  |  | 64861 | DTCs - A, Previously Active | DM43 | See document J1939-73 for PG details. | PDU2 | Page 0 | [11 empty] | 3041 | Flash Protect Lamp | See document J1939-73 for SP details. | [15 empty] | J1939-73 | J1939-73 | 2003-08-22 | 2006-08-13 | 2003-08-21 | IdentityOnly | IdentityOnly
|  |  |  | 64861 | DTCs - A, Previously Active | DM43 | See document J1939-73 for PG details. | PDU2 | Page 0 | [11 empty] | 3040 | Flash Amber Warning Lamp (AWL) | See document J1939-73 for SP details. | [15 empty] | J1939-73 | J1939-73 | 2016-08-09 | 2006-08-13 | 2003-08-21 | IdentityOnly | IdentityOnly
|  |  |  | 64861 | DTCs - A, Previously Active | DM43 | See document J1939-73 for PG details. | PDU2 | Page 0 | [11 empty] | 3039 | Flash Red Stop Lamp (RSL) | See document J1939-73 for SP details. | [15 empty] | J1939-73 | J1939-73 | 2016-08-09 | 2006-08-13 | 2003-08-21 | IdentityOnly | IdentityOnly
|  |  |  | 64861 | DTCs - A, Previously Active | DM43 | See document J1939-73 for PG details. | PDU2 | Page 0 | [11 empty] | 3038 | Flash Malfunction Indicator Lamp | See document J1939-73 for SP details. | [15 empty] | J1939-73 | J1939-73 | 2016-08-09 | 2006-08-13 | 2003-08-21 | IdentityOnly | IdentityOnly
|  |  |  | 64861 | DTCs - A, Previously Active | DM43 | See document J1939-73 for PG details. | PDU2 | Page 0 | [11 empty] | 1214 | Suspect Parameter Number | See document J1939-73 for SP details. | [15 empty] | J1939-73 | J1939-73 | 1999-02-01 | 2006-08-13 | 1998-10-01 | IdentityOnly | IdentityOnly
|  |  |  | 64861 | DTCs - A, Previously Active | DM43 | See document J1939-73 for PG details. | PDU2 | Page 0 | [11 empty] | 1215 | Failure Mode Identifier | See document J1939-73 for SP details. | [15 empty] | J1939-73 | J1939-73 | 1999-02-01 | 2006-08-13 | 1998-10-01 | IdentityOnly | IdentityOnly
|  |  |  | 64861 | DTCs - A, Previously Active | DM43 | See document J1939-73 for PG details. | PDU2 | Page 0 | [11 empty] | 1216 | Occurrence Count | See document J1939-73 for SP details. | [15 empty] | J1939-73 | J1939-73 | 1999-02-01 | 2006-08-13 | 1998-10-01 | IdentityOnly | IdentityOnly
|  |  |  | 64861 | DTCs - A, Previously Active | DM43 | See document J1939-73 for PG details. | PDU2 | Page 0 | [11 empty] | 1706 | SPN Conversion Method | See document J1939-73 for SP details. | [15 empty] | J1939-73 | J1939-73 | 1999-05-01 | 2006-08-13 | 1998-10-01 | IdentityOnly | IdentityOnly
|  |  |  | 64862 | DTCs - A, Confirmed and Active | DM42 | See document J1939-73 for PG details. | PDU2 | Page 0 | [11 empty] | 987 | Protect Lamp | See document J1939-73 for SP details. | [15 empty] | J1939-73 | J1939-73 | 2016-08-09 | 2006-08-13 | 1998-10-01 | IdentityOnly | IdentityOnly
|  |  |  | 64862 | DTCs - A, Confirmed and Active | DM42 | See document J1939-73 for PG details. | PDU2 | Page 0 | [11 empty] | 624 | Amber Warning Lamp | See document J1939-73 for SP details. | [15 empty] | J1939-73 | J1939-73 | 2016-08-09 | 2006-08-13 | 1998-10-01 | IdentityOnly | IdentityOnly
|  |  |  | 64862 | DTCs - A, Confirmed and Active | DM42 | See document J1939-73 for PG details. | PDU2 | Page 0 | [11 empty] | 623 | Red Stop Lamp | See document J1939-73 for SP details. | [15 empty] | J1939-73 | J1939-73 | 2016-08-09 | 2006-08-13 | 1998-10-01 | IdentityOnly | IdentityOnly
|  |  |  | 64862 | DTCs - A, Confirmed and Active | DM42 | See document J1939-73 for PG details. | PDU2 | Page 0 | [11 empty] | 1213 | Malfunction Indicator Lamp | See document J1939-73 for SP details. | [15 empty] | J1939-73 | J1939-73 | 2016-08-09 | 2006-08-13 | 1998-10-01 | IdentityOnly | IdentityOnly
|  |  |  | 64862 | DTCs - A, Confirmed and Active | DM42 | See document J1939-73 for PG details. | PDU2 | Page 0 | [11 empty] | 3041 | Flash Protect Lamp | See document J1939-73 for SP details. | [15 empty] | J1939-73 | J1939-73 | 2003-08-22 | 2006-08-13 | 2003-08-21 | IdentityOnly | IdentityOnly
|  |  |  | 64862 | DTCs - A, Confirmed and Active | DM42 | See document J1939-73 for PG details. | PDU2 | Page 0 | [11 empty] | 3040 | Flash Amber Warning Lamp (AWL) | See document J1939-73 for SP details. | [15 empty] | J1939-73 | J1939-73 | 2016-08-09 | 2006-08-13 | 2003-08-21 | IdentityOnly | IdentityOnly
|  |  |  | 64862 | DTCs - A, Confirmed and Active | DM42 | See document J1939-73 for PG details. | PDU2 | Page 0 | [11 empty] | 3039 | Flash Red Stop Lamp (RSL) | See document J1939-73 for SP details. | [15 empty] | J1939-73 | J1939-73 | 2016-08-09 | 2006-08-13 | 2003-08-21 | IdentityOnly | IdentityOnly
|  |  |  | 64862 | DTCs - A, Confirmed and Active | DM42 | See document J1939-73 for PG details. | PDU2 | Page 0 | [11 empty] | 3038 | Flash Malfunction Indicator Lamp | See document J1939-73 for SP details. | [15 empty] | J1939-73 | J1939-73 | 2016-08-09 | 2006-08-13 | 2003-08-21 | IdentityOnly | IdentityOnly
|  |  |  | 64862 | DTCs - A, Confirmed and Active | DM42 | See document J1939-73 for PG details. | PDU2 | Page 0 | [11 empty] | 1214 | Suspect Parameter Number | See document J1939-73 for SP details. | [15 empty] | J1939-73 | J1939-73 | 1999-02-01 | 2006-08-13 | 1998-10-01 | IdentityOnly | IdentityOnly
|  |  |  | 64862 | DTCs - A, Confirmed and Active | DM42 | See document J1939-73 for PG details. | PDU2 | Page 0 | [11 empty] | 1215 | Failure Mode Identifier | See document J1939-73 for SP details. | [15 empty] | J1939-73 | J1939-73 | 1999-02-01 | 2006-08-13 | 1998-10-01 | IdentityOnly | IdentityOnly
|  |  |  | 64862 | DTCs - A, Confirmed and Active | DM42 | See document J1939-73 for PG details. | PDU2 | Page 0 | [11 empty] | 1216 | Occurrence Count | See document J1939-73 for SP details. | [15 empty] | J1939-73 | J1939-73 | 1999-02-01 | 2006-08-13 | 1998-10-01 | IdentityOnly | IdentityOnly
|  |  |  | 64862 | DTCs - A, Confirmed and Active | DM42 | See document J1939-73 for PG details. | PDU2 | Page 0 | [11 empty] | 1706 | SPN Conversion Method | See document J1939-73 for SP details. | [15 empty] | J1939-73 | J1939-73 | 1999-05-01 | 2006-08-13 | 1998-10-01 | IdentityOnly | IdentityOnly
|  |  |  | 64863 | DTCs - A, Pending | DM41 | See document J1939-73 for PG details. | PDU2 | Page 0 | [11 empty] | 987 | Protect Lamp | See document J1939-73 for SP details. | [15 empty] | J1939-73 | J1939-73 | 2016-08-09 | 2006-08-13 | 1998-10-01 | IdentityOnly | IdentityOnly
|  |  |  | 64863 | DTCs - A, Pending | DM41 | See document J1939-73 for PG details. | PDU2 | Page 0 | [11 empty] | 624 | Amber Warning Lamp | See document J1939-73 for SP details. | [15 empty] | J1939-73 | J1939-73 | 2016-08-09 | 2006-08-13 | 1998-10-01 | IdentityOnly | IdentityOnly
|  |  |  | 64863 | DTCs - A, Pending | DM41 | See document J1939-73 for PG details. | PDU2 | Page 0 | [11 empty] | 623 | Red Stop Lamp | See document J1939-73 for SP details. | [15 empty] | J1939-73 | J1939-73 | 2016-08-09 | 2006-08-13 | 1998-10-01 | IdentityOnly | IdentityOnly
|  |  |  | 64863 | DTCs - A, Pending | DM41 | See document J1939-73 for PG details. | PDU2 | Page 0 | [11 empty] | 1213 | Malfunction Indicator Lamp | See document J1939-73 for SP details. | [15 empty] | J1939-73 | J1939-73 | 2016-08-09 | 2006-08-13 | 1998-10-01 | IdentityOnly | IdentityOnly
|  |  |  | 64863 | DTCs - A, Pending | DM41 | See document J1939-73 for PG details. | PDU2 | Page 0 | [11 empty] | 3041 | Flash Protect Lamp | See document J1939-73 for SP details. | [15 empty] | J1939-73 | J1939-73 | 2003-08-22 | 2006-08-13 | 2003-08-21 | IdentityOnly | IdentityOnly
|  |  |  | 64863 | DTCs - A, Pending | DM41 | See document J1939-73 for PG details. | PDU2 | Page 0 | [11 empty] | 3040 | Flash Amber Warning Lamp (AWL) | See document J1939-73 for SP details. | [15 empty] | J1939-73 | J1939-73 | 2016-08-09 | 2006-08-13 | 2003-08-21 | IdentityOnly | IdentityOnly
|  |  |  | 64863 | DTCs - A, Pending | DM41 | See document J1939-73 for PG details. | PDU2 | Page 0 | [11 empty] | 3039 | Flash Red Stop Lamp (RSL) | See document J1939-73 for SP details. | [15 empty] | J1939-73 | J1939-73 | 2016-08-09 | 2006-08-13 | 2003-08-21 | IdentityOnly | IdentityOnly
|  |  |  | 64863 | DTCs - A, Pending | DM41 | See document J1939-73 for PG details. | PDU2 | Page 0 | [11 empty] | 3038 | Flash Malfunction Indicator Lamp | See document J1939-73 for SP details. | [15 empty] | J1939-73 | J1939-73 | 2016-08-09 | 2006-08-13 | 2003-08-21 | IdentityOnly | IdentityOnly
|  |  |  | 64863 | DTCs - A, Pending | DM41 | See document J1939-73 for PG details. | PDU2 | Page 0 | [11 empty] | 1214 | Suspect Parameter Number | See document J1939-73 for SP details. | [15 empty] | J1939-73 | J1939-73 | 1999-02-01 | 2006-08-13 | 1998-10-01 | IdentityOnly | IdentityOnly
|  |  |  | 64863 | DTCs - A, Pending | DM41 | See document J1939-73 for PG details. | PDU2 | Page 0 | [11 empty] | 1215 | Failure Mode Identifier | See document J1939-73 for SP details. | [15 empty] | J1939-73 | J1939-73 | 1999-02-01 | 2006-08-13 | 1998-10-01 | IdentityOnly | IdentityOnly
|  |  |  | 64863 | DTCs - A, Pending | DM41 | See document J1939-73 for PG details. | PDU2 | Page 0 | [11 empty] | 1216 | Occurrence Count | See document J1939-73 for SP details. | [15 empty] | J1939-73 | J1939-73 | 1999-02-01 | 2006-08-13 | 1998-10-01 | IdentityOnly | IdentityOnly
|  |  |  | 64863 | DTCs - A, Pending | DM41 | See document J1939-73 for PG details. | PDU2 | Page 0 | [11 empty] | 1706 | SPN Conversion Method | See document J1939-73 for SP details. | [15 empty] | J1939-73 | J1939-73 | 1999-05-01 | 2006-08-13 | 1998-10-01 | IdentityOnly | IdentityOnly
|  |  |  | 64864 | Harmonized B1 Failure Counts | DM40 | See document J1939-73 for PG details. | PDU2 | Page 0 | [11 empty] | 1214 | Suspect Parameter Number | See document J1939-73 for SP details. | [15 empty] | J1939-73 | J1939-73 | 1999-02-01 | 2016-08-09 | 2017-02-21 | IdentityOnly | IdentityOnly
|  |  |  | 64864 | Harmonized B1 Failure Counts | DM40 | See document J1939-73 for PG details. | PDU2 | Page 0 | [11 empty] | 1215 | Failure Mode Identifier | See document J1939-73 for SP details. | [15 empty] | J1939-73 | J1939-73 | 1999-02-01 | 2016-08-09 | 2017-02-21 | IdentityOnly | IdentityOnly
|  |  |  | 64864 | Harmonized B1 Failure Counts | DM40 | See document J1939-73 for PG details. | PDU2 | Page 0 | [11 empty] | 4147 | Failure Specific B1 Counter | See document J1939-73 for SP details. | [15 empty] | J1939-73 | J1939-73 | 2006-08-13 | 2016-08-09 | 2017-02-21 | IdentityOnly | IdentityOnly
|  |  |  | 64865 | Harmonized Cumulative Continuous Malfunction Indicator – System | DM39 | See document J1939-73 for PG details. | PDU2 | Page 0 | [11 empty] | 4145 | System Cumulative Continuous MI Time | See document J1939-73 for SP details. | [15 empty] | J1939-73 | J1939-73 | 2006-08-13 | 2016-08-09 | 2017-02-21 | IdentityOnly | IdentityOnly
|  |  |  | 64865 | Harmonized Cumulative Continuous Malfunction Indicator – System | DM39 | See document J1939-73 for PG details. | PDU2 | Page 0 | [11 empty] | 4146 | System Greatest B1 Counter | See document J1939-73 for SP details. | [15 empty] | J1939-73 | J1939-73 | 2006-08-13 | 2016-08-09 | 2017-02-21 | IdentityOnly | IdentityOnly
|  |  |  | 64866 | Harmonized Global Regulation Description | DM38 | See document J1939-73 for PG details. | PDU2 | Page 0 | [11 empty] | 4144 | Global Technical Regulation Description | See document J1939-73 for SP details. | [15 empty] | J1939-73 | J1939-73 | 2006-08-13 | 2016-08-09 | 2017-02-21 | IdentityOnly | IdentityOnly
|  |  |  | 64867 | Harmonized Roadworthiness – System | DM37 | See document J1939-73 for PG details. | PDU2 | Page 0 | [11 empty] | 4139 | System Non-Roadworthy Component Count | See document J1939-73 for SP details. | [15 empty] | J1939-73 | J1939-73 | 2006-08-13 | 2016-08-09 | 2017-02-21 | IdentityOnly | IdentityOnly
|  |  |  | 64867 | Harmonized Roadworthiness – System | DM37 | See document J1939-73 for PG details. | PDU2 | Page 0 | [11 empty] | 4142 | System Malfunction Indicator Activation Mode | See document J1939-73 for SP details. | [15 empty] | J1939-73 | J1939-73 | 2006-08-13 | 2016-08-09 | 2017-02-21 | IdentityOnly | IdentityOnly
|  |  |  | 64867 | Harmonized Roadworthiness – System | DM37 | See document J1939-73 for PG details. | PDU2 | Page 0 | [11 empty] | 4141 | System Malfunction Indicator Display Strategy | See document J1939-73 for SP details. | [15 empty] | J1939-73 | J1939-73 | 2006-08-13 | 2016-08-09 | 2017-02-21 | IdentityOnly | IdentityOnly
|  |  |  | 64867 | Harmonized Roadworthiness – System | DM37 | See document J1939-73 for PG details. | PDU2 | Page 0 | [11 empty] | 4140 | System Continuous Malfunction Indicator | See document J1939-73 for SP details. | [15 empty] | J1939-73 | J1939-73 | 2006-08-13 | 2016-08-09 | 2017-02-21 | IdentityOnly | IdentityOnly
|  |  |  | 64867 | Harmonized Roadworthiness – System | DM37 | See document J1939-73 for PG details. | PDU2 | Page 0 | [11 empty] | 4143 | System Incomplete Monitor Count | See document J1939-73 for SP details. | [15 empty] | J1939-73 | J1939-73 | 2006-08-13 | 2016-08-09 | 2017-02-21 | IdentityOnly | IdentityOnly
|  |  |  | 64868 | Harmonized Roadworthiness - Vehicle | DM36 | See document J1939-73 for PG details. | PDU2 | Page 0 | [11 empty] | 4138 | Vehicle Current Malfunction Indicator Accumulated Time | See document J1939-73 for SP details. | [15 empty] | J1939-73 | J1939-73 | 2012-07-16 | 2016-08-09 | 2006-08-13 | IdentityOnly | IdentityOnly
|  |  |  | 64869 | Aftertreatment 1 Fuel Control 2 | AT1FC2 | Contains information about the aftertreatment 1 fuel system. See also PGN 64929. | PDU2 | Page 0 | Fixed | 8 |  | 6 | 8 | No | 500 ms | 6 |  | 1-2 | 1.1 | 4077 | Aftertreatment 1 Fuel Pressure 2 | Second fuel pressure measurement for the aftertreatment 1 system | 2 bytes | 0.1 kPa per bit | 0 kPa | 0 to 6 425.5 kPa |  | kPa | 85 | SAEpr03 | Measured |  | 0.1 | 0 | 6425.5 | 16 | 16 | J1939DA | J1939DA | 2006-05-11 | 2009-02-18 | 2006-05-11 | FullDefinition | FullDefinition
|  |  |  | 64869 | Aftertreatment 1 Fuel Control 2 | AT1FC2 | Contains information about the aftertreatment 1 fuel system. See also PGN 64929. | PDU2 | Page 0 | Fixed | 8 |  | 6 | 8 | No | 500 ms | 6 |  | 3.1 | 3.1 | 5423 | Aftertreatment 1 Fuel Pump Relay Control | Indicates how the device is controlling the aftertreatment 1 fuel pump relay. 00b = off 01b = on 10b = reserved for SAE assignment 11b = not available | 2 bits | 4 states | 0 | 0 to 3 |  |  | 87 | SAEbs02 | Status |  | 1 | 0 | 3 | 2 | 2 | J1939DA | J1939DA | 2008-11-13 | 2009-02-18 | 2008-11-13 | FullDefinition | FullDefinition
|  |  |  | 64869 | Aftertreatment 1 Fuel Control 2 | AT1FC2 | Contains information about the aftertreatment 1 fuel system. See also PGN 64929. | PDU2 | Page 0 | Fixed | 8 |  | 6 | 8 | No | 500 ms | 6 |  | 3.3 | 3.3 | 5424 | Aftertreatment 1 Fuel Flow Diverter Valve Control | Indicates how the device is controlling the aftertreatment 1 fuel flow diverter valve. When this valve is on it diverts fuel flow from the Aftertreatment 1 Regeneration Device. 00b = off 01b = on 10b = reserved for SAE assignment 11b = not available | 2 bits | 4 states | 0 | 0 to 3 |  |  | 87 | SAEbs02 | Status |  | 1 | 0 | 3 | 2 | 2 | J1939DA | J1939DA | 2008-11-13 | 2009-02-18 | 2008-11-13 | FullDefinition | FullDefinition
|  |  |  | 64869 | Aftertreatment 1 Fuel Control 2 | AT1FC2 | Contains information about the aftertreatment 1 fuel system. See also PGN 64929. | PDU2 | Page 0 | Fixed | 8 |  | 6 | 8 | No | 500 ms | 6 |  | 4-5 | 4.1 | 5425 | Aftertreatment 1 Fuel Pressure 2 Control | Position that the controller is commanding the aftertreatment 1 fuel pressure 2 control to maintain. 0% = fully closed, 100% = fully open. | 2 bytes | 0.002 5 % per bit | 0 % | 0 to 160.637 5 % |  | % | 30 | SAEpc01 | Status |  | 0.0025 | 0 | 160.6375 | 16 | 16 | J1939DA | J1939DA | 2018-05-10 | 2009-02-18 | 2008-11-13 | FullDefinition | FullDefinition
|  |  |  | 64869 | Aftertreatment 1 Fuel Control 2 | AT1FC2 | Contains information about the aftertreatment 1 fuel system. See also PGN 64929. | PDU2 | Page 0 | Fixed | 8 |  | 6 | 8 | No | 500 ms | 6 |  | 6 | 6.1 | 5456 | Aftertreatment 1 Hydrocarbon Doser Intake Fuel Temperature | Measured temperature of the intake fuel to the hydrocarbon dosing device. | 1 byte | 1 °C per bit | -40 °C | -40 to 210 °C |  | °C | 67 | SAEtp01 | Measured |  | 1 | -40 | 210 | 8 | 8 | J1939DA | J1939DA | 2009-02-18 | 2009-02-18 | 2009-02-18 | FullDefinition | FullDefinition
|  |  |  | 64870 | Engine Temperature 4 | ET4 | Engine temperatures | PDU2 | Page 0 | Fixed | 8 |  | 8 | 8 | No | 1 s | 6 |  | 1 | 1.1 | 4076 | Engine Coolant Temperature 2 | Second temperature of liquid found in the engine cooling system. See SPNs 110, 4193 and 6209 for additional coolant temperature parameters. See SPN 22743 for alternate range and resolution. | 1 byte | 1 °C per bit | -40 °C | -40 to 210 °C |  | °C | 67 | SAEtp01 | Measured |  | 1 | -40 | 210 | 8 | 8 | J1939DA | J1939DA | 2022-11-10 | 2012-03-01 | 2006-05-11 | FullDefinition | FullDefinition
|  |  |  | 64870 | Engine Temperature 4 | ET4 | Engine temperatures | PDU2 | Page 0 | Fixed | 8 |  | 8 | 8 | No | 1 s | 6 |  | 2 | 2.1 | 4193 | Engine Coolant Pump Outlet Temperature | The actual value of engine coolant temperature at the coolant pump outlet. See also SPNs 110, 4076 and 6209 for additional coolant temperature parameters. | 1 byte | 1 °C per bit | -40 °C | -40 to 210 °C |  | °C | 67 | SAEtp01 | Measured |  | 1 | -40 | 210 | 8 | 8 | J1939DA | J1939DA | 2012-03-01 | 2012-03-01 | 2006-11-15 | FullDefinition | FullDefinition
|  |  |  | 64870 | Engine Temperature 4 | ET4 | Engine temperatures | PDU2 | Page 0 | Fixed | 8 |  | 8 | 8 | No | 1 s | 6 |  | 3 | 3.1 | 4194 | Engine Coolant Thermostat Opening | The current position of the Thermostat used to regulate the temperature of the engine coolant. 0% represents the thermostat allows flow to completely bypass the radiator and 100% represents the flow is fully through the radiator. | 1 byte | 0.4 % per bit | 0 % | 0 to 100 % |  | % | 44 | SAEpc03 | Measured |  | 0.4 | 0 | 100 | 8 | 8 | J1939DA | J1939DA | 2006-11-15 | 2012-03-01 | 2006-11-15 | FullDefinition | FullDefinition
|  |  |  | 64870 | Engine Temperature 4 | ET4 | Engine temperatures | PDU2 | Page 0 | Fixed | 8 |  | 8 | 8 | No | 1 s | 6 |  | 4-5 | 4.1 | 4288 | Engine Exhaust Valve Actuation System Oil Temperature | The temperature of the oil in the hydraulic system that powers the engine exhaust valve actuation system | 2 bytes | 0.031 25 °C per bit | -273 °C | -273 to 1 734.968 75 °C |  | °C | 68 | SAEtp02 | Measured |  | 0.03125 | -273 | 1734.9688 | 16 | 16 | J1939DA | J1939DA | 2007-05-10 | 2012-03-01 | 2007-05-10 | FullDefinition | FullDefinition
|  |  |  | 64870 | Engine Temperature 4 | ET4 | Engine temperatures | PDU2 | Page 0 | Fixed | 8 |  | 8 | 8 | No | 1 s | 6 |  | 6-7 | 6.1 | 5020 | Engine Exhaust Gas Recirculation 1 Mixer Intake Temperature | The temperature of the EGR gas entering the intake mixer, measured after the intake throttle when provided. | 2 bytes | 0.031 25 °C per bit | -273 °C | -273 to 1 734.968 75 °C |  | °C | 68 | SAEtp02 | Measured | See SPN 27 in 'Supporting Information' tab | 0.03125 | -273 | 1734.9688 | 16 | 16 | J1939DA | J1939DA | 2008-08-14 | 2012-03-01 | 2008-02-20 | FullDefinition | FullDefinition
|  |  |  | 64870 | Engine Temperature 4 | ET4 | Engine temperatures | PDU2 | Page 0 | Fixed | 8 |  | 8 | 8 | No | 1 s | 6 |  | 8 | 8.1 | 6209 | Engine Coolant Temperature 3 | Third temperature of liquid found in the engine cooling system. See also SPNs 110, 4076 and 4193. | 1 byte | 1 °C per bit | -40 °C | -40 to 210 °C |  | °C | 67 | SAEtp01 | Measured |  | 1 | -40 | 210 | 8 | 8 | J1939DA | J1939DA | 2012-03-01 | 2012-03-01 | 2012-03-01 | FullDefinition | FullDefinition
|  |  |  | 64871 | Zero Net Vehicle Weight Change | ZNVW | Zero Net Vehicle Weight Change | PDU2 | Page 0 | Fixed | 8 |  | 1 | 8 | No | As needed | 6 |  | 1.1 | 1.1 | 4075 | Zero Net Vehicle Weight Change | Zero Net Vehicle Weight Change command. A controller receiving this command will record the current Gross Combination Weight as the new Zero, and future requests for Net Vehicle Weight Change will be answered with the difference between the (then) current Gross Combination Weight and the recorded value. 00b = No change to Net Vehicle Weight Change 01b = Zero Net Vehicle Weight Change 10b = Reserved 11b = Not available / Not applicable | 2 bits | 4 states | 0 | 0 to 3 |  |  | 87 | SAEbs02 | Status |  | 1 | 0 | 3 | 2 | 2 | J1939DA | J1939DA | 2006-05-11 | 2006-05-11 | 2006-05-11 | FullDefinition | FullDefinition
|  |  |  | 64872 | Gross Combination Vehicle Weight | GCVW | Gross Combination Vehicle Weight See Appendix D - PGN 64872 for details and an example of the transmission rate. In systems developed to the standard published before March 2017, this message might not be transmitted at the 10 s repetition rate, but would be transmitted on request. | PDU2 | Page 0 | Fixed | 8 |  | 6 | 8 | No | Every 10 s and, at the sender's option, after a significant change, e.g., more than 10% since the last transmission, or to account for a change reported in SPN 7711, Vehicle Trailer Status; but no faster than 1 s. | 5 | See PGN 64872 in 'Supporting Information' tab | 1-3 | 1.1 | 417 | Gross Combination Weight | Total weight of the truck and all the trailers as determined via on-board scales or performance based calculation. Note: A parameter specific indicator value of FB0000h indicates that this parameter is supported, but conditions are such that a value cannot be derived. | 3 bytes | 2 kg per bit | 0 kg | 0 to 32 899 070 kg |  | kg | 122 | SAEma06 | Measured |  | 2 | 0 | 32899070 | 24 | 24 | J1939DA | J1939DA | 2021-11-04 | 2017-02-23 | 2006-05-11 | FullDefinition | FullDefinition
|  |  |  | 64872 | Gross Combination Vehicle Weight | GCVW | Gross Combination Vehicle Weight See Appendix D - PGN 64872 for details and an example of the transmission rate. In systems developed to the standard published before March 2017, this message might not be transmitted at the 10 s repetition rate, but would be transmitted on request. | PDU2 | Page 0 | Fixed | 8 |  | 6 | 8 | No | Every 10 s and, at the sender's option, after a significant change, e.g., more than 10% since the last transmission, or to account for a change reported in SPN 7711, Vehicle Trailer Status; but no faster than 1 s. | 5 | See PGN 64872 in 'Supporting Information' tab | 4-6 | 4.1 | 413 | Net Vehicle Weight Change | Identifies the net vehicle weight change from the time of last vehicle net weight zeroing. | 3 bytes | 2 kg per bit | -16 449 535 kg | -16 449 535 to 16 449 535 kg |  | kg | 267 | SAEma07(obs) | Measured |  | 2 | -16449535 | 16449535 | 24 | 24 | J1939DA | J1939DA | 2006-05-11 | 2017-02-23 | 2006-05-11 | FullDefinition | FullDefinition
|  |  |  | 64873 | Axle Group Calibration Weights | AGCW | Indicates axle group calibration weights | PDU2 | Page 0 | Fixed | 8 |  | 5 | 8 | No | On request. Upon request, will be broadcast as many times as required to transmit all available axle groups. | 7 |  | 1.1 | 1.1 | 4074 | Axle Group Location | Specific axle group used in conjunction with and when communicating the axle group calibration, listed from the front of the vehicle to the rear. If the value of SPN 5936 is 1111b, then this SP is used to indicate the axle group referred to by this PG. Otherwise, this SP should be broadcast as 1111b. 0000b = Reserved 0001b = Sole or Forward-most Steer axle group 0010b = Lift axle group 0011b = Sole or Forward-most Drive axle group 0100b = Tag axle group 0101b = Additional tractor axle group 0110b = Trailer A axle group 0111b = Trailer B axle group 1000b = Trailer C axle group 1001b = Trailer D axle group 1010b = Trailer E axle group 1011b = Trailer F axle group 1100b = Trailer G axle group 1101b = Trailer H axle group 1110b = Additional trailer axle group 1111b = Reserved | 4 bits | 16 states | 0 | 0 to 15 |  |  | 89 | SAEbs04 | Measured |  | 1 | 0 | 15 | 4 | 4 | J1939DA | J1939DA | 2011-08-11 | 2011-08-11 | 2006-05-11 | FullDefinition | FullDefinition
|  |  |  | 64873 | Axle Group Calibration Weights | AGCW | Indicates axle group calibration weights | PDU2 | Page 0 | Fixed | 8 |  | 5 | 8 | No | On request. Upon request, will be broadcast as many times as required to transmit all available axle groups. | 7 |  | 1.5 | 1.5 | 5936 | Additional Axle Group Location | Location of the axle group, listed from front of the vehicle to rear. If the value of SPN 4074 is 15, then this SP is used to indicate the axle group referred to by this PG. Otherwise, this SP should be broadcast as 15. 0 = Reserved 1 = Rear Steer axle group 2 = Rear Drive axle group 3 to 15 = Reserved | 4 bits | 16 states | 0 | 0 to 15 |  |  | 89 | SAEbs04 | Status |  | 1 | 0 | 15 | 4 | 4 | J1939DA | J1939DA | 2011-08-11 | 2011-08-11 | 2011-08-11 | FullDefinition | FullDefinition
|  |  |  | 64873 | Axle Group Calibration Weights | AGCW | Indicates axle group calibration weights | PDU2 | Page 0 | Fixed | 8 |  | 5 | 8 | No | On request. Upon request, will be broadcast as many times as required to transmit all available axle groups. | 7 |  | 2-3 | 2.1 | 408 | Axle Group Empty Weight Calibration | The empty weight calibration measurement of an axle group | 2 bytes | 2 kg per bit | 0 kg | 0 to 128 510 kg |  | kg | 28 | SAEma02 | Measured |  | 2 | 0 | 128510 | 16 | 16 | J1939DA | J1939DA | 2006-05-11 | 2011-08-11 | 2006-05-11 | FullDefinition | FullDefinition
|  |  |  | 64873 | Axle Group Calibration Weights | AGCW | Indicates axle group calibration weights | PDU2 | Page 0 | Fixed | 8 |  | 5 | 8 | No | On request. Upon request, will be broadcast as many times as required to transmit all available axle groups. | 7 |  | 4-5 | 4.1 | 407 | Axle Group Full Weight Calibration | The full weight calibration measurement of an axle group | 2 bytes | 2 kg per bit | 0 kg | 0 to 128 510 kg |  | kg | 28 | SAEma02 | Measured |  | 2 | 0 | 128510 | 16 | 16 | J1939DA | J1939DA | 2006-05-11 | 2011-08-11 | 2006-05-11 | FullDefinition | FullDefinition
|  |  |  | 64874 | Axle Group Weight | AGW | Combination of specific axle group and the weight imposed on that axle group. NOTE – Multiple instances of this message will be required to transmit data for all available axle group weights. When reporting data for multiple axle groups, each successive message, which provides data for an axle group, shall be transmitted within 200 ms after the previous message, until messages for all available axle group weights have been transmitted. While there is no explicit 'end of list' indication, the previously transmitted Available Axle Group Weights PGN 64875 allows recipients to determine when the transmitter has sent the last message for the final axle group weight; as also does the message interval requirement. The event of sending the set of multiple messages for all available axle group weights shall repeat every 10 seconds after the start of the previous event, as specified by the Transmission Repetition Rate. See Appendix D - PGN 64874 for details and an example of this transmission. If a single controller application broadcasts multiple instances of this message, a minimum 20ms spacing between broadcasts of this message is recommended so as to not preclude bus access to other messages of the same priority. In systems developed to the standard published before March 2017, this message might not be transmitted at the 10 s repetition rate, but would be transmitted on request. | PDU2 | Page 0 | Fixed | 8 |  | 3 | 8 | No | Cycles through all available axle groups once every ten seconds, with at least a 20 ms gap and at most a 200 ms gap between the transmission of each of the available axle groups. | 5 | See PGN 64874 in 'Supporting Information' tab | 1.1 | 1.1 | 4073 | Axle Group Location | Specific axle group used in conjunction with and when communicating the axle group weight, listed from the front of the vehicle to the rear. If the value of SPN 5935 is 1111b, then this SP is used to indicate the axle group referred to by this PG. Otherwise, this SP should be broadcast as 1111b. 0000b = Reserved 0001b = Sole or Forward-most Steer axle group 0010b = Lift axle group 0011b = Sole or Forward-most Drive axle group 0100b = Tag axle group 0101b = Additional tractor axle group 0110b = Trailer A axle group 0111b = Trailer B axle group 1000b = Trailer C axle group 1001b = Trailer D axle group 1010b = Trailer E axle group 1011b = Trailer F axle group 1100b = Trailer G axle group 1101b = Trailer H axle group 1110b = Additional trailer axle group 1111b = Reserved | 4 bits | 16 states | 0 | 0 to 15 |  |  | 89 | SAEbs04 | Measured |  | 1 | 0 | 15 | 4 | 4 | J1939DA | J1939DA | 2011-08-11 | 2017-02-23 | 2006-05-11 | FullDefinition | FullDefinition
|  |  |  | 64874 | Axle Group Weight | AGW | Combination of specific axle group and the weight imposed on that axle group. NOTE – Multiple instances of this message will be required to transmit data for all available axle group weights. When reporting data for multiple axle groups, each successive message, which provides data for an axle group, shall be transmitted within 200 ms after the previous message, until messages for all available axle group weights have been transmitted. While there is no explicit 'end of list' indication, the previously transmitted Available Axle Group Weights PGN 64875 allows recipients to determine when the transmitter has sent the last message for the final axle group weight; as also does the message interval requirement. The event of sending the set of multiple messages for all available axle group weights shall repeat every 10 seconds after the start of the previous event, as specified by the Transmission Repetition Rate. See Appendix D - PGN 64874 for details and an example of this transmission. If a single controller application broadcasts multiple instances of this message, a minimum 20ms spacing between broadcasts of this message is recommended so as to not preclude bus access to other messages of the same priority. In systems developed to the standard published before March 2017, this message might not be transmitted at the 10 s repetition rate, but would be transmitted on request. | PDU2 | Page 0 | Fixed | 8 |  | 3 | 8 | No | Cycles through all available axle groups once every ten seconds, with at least a 20 ms gap and at most a 200 ms gap between the transmission of each of the available axle groups. | 5 | See PGN 64874 in 'Supporting Information' tab | 1.5 | 1.5 | 5935 | Additional Axle Group Location | Location of the axle group, listed from front of the vehicle to rear. If the value of SPN 4073 is 15, then this SP is used to indicate the axle group referred to by this PG. Otherwise, this SP should be broadcast as 15. 0 = Reserved 1 = Rear Steer axle group 2 = Rear Drive axle group 3 to 15 = Reserved | 4 bits | 16 states | 0 | 0 to 15 |  |  | 89 | SAEbs04 | Status |  | 1 | 0 | 15 | 4 | 4 | J1939DA | J1939DA | 2011-08-11 | 2017-02-23 | 2011-08-11 | FullDefinition | FullDefinition
|  |  |  | 64874 | Axle Group Weight | AGW | Combination of specific axle group and the weight imposed on that axle group. NOTE – Multiple instances of this message will be required to transmit data for all available axle group weights. When reporting data for multiple axle groups, each successive message, which provides data for an axle group, shall be transmitted within 200 ms after the previous message, until messages for all available axle group weights have been transmitted. While there is no explicit 'end of list' indication, the previously transmitted Available Axle Group Weights PGN 64875 allows recipients to determine when the transmitter has sent the last message for the final axle group weight; as also does the message interval requirement. The event of sending the set of multiple messages for all available axle group weights shall repeat every 10 seconds after the start of the previous event, as specified by the Transmission Repetition Rate. See Appendix D - PGN 64874 for details and an example of this transmission. If a single controller application broadcasts multiple instances of this message, a minimum 20ms spacing between broadcasts of this message is recommended so as to not preclude bus access to other messages of the same priority. In systems developed to the standard published before March 2017, this message might not be transmitted at the 10 s repetition rate, but would be transmitted on request. | PDU2 | Page 0 | Fixed | 8 |  | 3 | 8 | No | Cycles through all available axle groups once every ten seconds, with at least a 20 ms gap and at most a 200 ms gap between the transmission of each of the available axle groups. | 5 | See PGN 64874 in 'Supporting Information' tab | 2-3 | 2.1 | 409 | Axle Group Weight | Total mass imposed on the road surface by all the tires in the axle group | 2 bytes | 2 kg per bit | 0 kg | 0 to 128 510 kg |  | kg | 28 | SAEma02 | Measured |  | 2 | 0 | 128510 | 16 | 16 | J1939DA | J1939DA | 2006-05-11 | 2017-02-23 | 2006-05-11 | FullDefinition | FullDefinition
|  |  |  | 64875 | Available Axle Group Weights | AAGW | Indicates which axle groups are included in the current weight calculation | PDU2 | Page 0 | Fixed | 8 |  | 4 | 8 | No | As needed. Broadcast whenever an axle group equipped with an on-board scale joined or left the on-board scale subset. | 6 |  | 1.1 | 1.1 | 4059 | Sole or Forward-most Steer Axle Group Weight Available | Indicates the availability of the sole or forward-most steer axle group for purposes of weight measurement 00b = Steer axle group not present 01b = Steer axle group present 10b = Reserved 11b = Not available / not applicable If there is only one steer axle, this SP should be used. See also SPN 5933 for a second steer axle. | 2 bits | 4 states | 0 | 0 to 3 |  |  | 87 | SAEbs02 | Status |  | 1 | 0 | 3 | 2 | 2 | J1939DA | J1939DA | 2011-08-11 | 2011-08-11 | 2006-05-11 | FullDefinition | FullDefinition
|  |  |  | 64875 | Available Axle Group Weights | AAGW | Indicates which axle groups are included in the current weight calculation | PDU2 | Page 0 | Fixed | 8 |  | 4 | 8 | No | As needed. Broadcast whenever an axle group equipped with an on-board scale joined or left the on-board scale subset. | 6 |  | 1.3 | 1.3 | 4060 | Lift Axle Group Weight Available | Indicates the availability of the lift axle group for purposes of weight measurement 00b = Lift axle group not present 01b = Lift axle group present 10b = Reserved 11b = Not available / not applicable | 2 bits | 4 states | 0 | 0 to 3 |  |  | 87 | SAEbs02 | Status |  | 1 | 0 | 3 | 2 | 2 | J1939DA | J1939DA | 2006-05-11 | 2011-08-11 | 2006-05-11 | FullDefinition | FullDefinition
|  |  |  | 64875 | Available Axle Group Weights | AAGW | Indicates which axle groups are included in the current weight calculation | PDU2 | Page 0 | Fixed | 8 |  | 4 | 8 | No | As needed. Broadcast whenever an axle group equipped with an on-board scale joined or left the on-board scale subset. | 6 |  | 1.5 | 1.5 | 4061 | Sole or Forward-most Drive Axle Group Weight Available | Indicates the availability of the sole or forward-most drive axle group for purposes of weight measurement 00b = Drive axle group not present 01b = Drive axle group present 10b = Reserved 11b = Not available / not applicable If there is only one drive axle, this SP should be used. See also SPN 5934 for a second drive axle. | 2 bits | 4 states | 0 | 0 to 3 |  |  | 87 | SAEbs02 | Status |  | 1 | 0 | 3 | 2 | 2 | J1939DA | J1939DA | 2011-08-11 | 2011-08-11 | 2006-05-11 | FullDefinition | FullDefinition
|  |  |  | 64875 | Available Axle Group Weights | AAGW | Indicates which axle groups are included in the current weight calculation | PDU2 | Page 0 | Fixed | 8 |  | 4 | 8 | No | As needed. Broadcast whenever an axle group equipped with an on-board scale joined or left the on-board scale subset. | 6 |  | 1.7 | 1.7 | 4062 | Tag Axle Group Weight Available | Indicates the availability of the tag axle group for purposes of weight measurement 00b = Tag axle group not present 01b = Tag axle group present 10b = Reserved 11b = Not available / not applicable | 2 bits | 4 states | 0 | 0 to 3 |  |  | 87 | SAEbs02 | Status |  | 1 | 0 | 3 | 2 | 2 | J1939DA | J1939DA | 2006-05-11 | 2011-08-11 | 2006-05-11 | FullDefinition | FullDefinition
|  |  |  | 64875 | Available Axle Group Weights | AAGW | Indicates which axle groups are included in the current weight calculation | PDU2 | Page 0 | Fixed | 8 |  | 4 | 8 | No | As needed. Broadcast whenever an axle group equipped with an on-board scale joined or left the on-board scale subset. | 6 |  | 2.1 | 2.1 | 4063 | Additional Tractor Axle Group Weight Available | Indicates the availability of the additional tractor axle group for purposes of weight measurement 00b = Additional tractor axle group not present 01b = Additional tractor axle group present 10b = Reserved 11b = Not available / not applicable | 2 bits | 4 states | 0 | 0 to 3 |  |  | 87 | SAEbs02 | Status |  | 1 | 0 | 3 | 2 | 2 | J1939DA | J1939DA | 2006-05-11 | 2011-08-11 | 2006-05-11 | FullDefinition | FullDefinition
|  |  |  | 64875 | Available Axle Group Weights | AAGW | Indicates which axle groups are included in the current weight calculation | PDU2 | Page 0 | Fixed | 8 |  | 4 | 8 | No | As needed. Broadcast whenever an axle group equipped with an on-board scale joined or left the on-board scale subset. | 6 |  | 2.3 | 2.3 | 4064 | Trailer A Axle Group Weight Available | Indicates the availability of the trailer A axle group for purposes of weight measurement 00b = Trailer A axle group not present 01b = Trailer A axle group present 10b = Reserved 11b = Not available / not applicable | 2 bits | 4 states | 0 | 0 to 3 |  |  | 87 | SAEbs02 | Status |  | 1 | 0 | 3 | 2 | 2 | J1939DA | J1939DA | 2006-05-11 | 2011-08-11 | 2006-05-11 | FullDefinition | FullDefinition
|  |  |  | 64875 | Available Axle Group Weights | AAGW | Indicates which axle groups are included in the current weight calculation | PDU2 | Page 0 | Fixed | 8 |  | 4 | 8 | No | As needed. Broadcast whenever an axle group equipped with an on-board scale joined or left the on-board scale subset. | 6 |  | 2.5 | 2.5 | 4065 | Trailer B Axle Group Weight Available | Indicates the availability of the trailer B axle group for purposes of weight measurement 00b = Trailer B axle group not present 01b = Trailer B axle group present 10b = Reserved 11b = Not available / not applicable | 2 bits | 4 states | 0 | 0 to 3 |  |  | 87 | SAEbs02 | Status |  | 1 | 0 | 3 | 2 | 2 | J1939DA | J1939DA | 2006-05-11 | 2011-08-11 | 2006-05-11 | FullDefinition | FullDefinition
|  |  |  | 64875 | Available Axle Group Weights | AAGW | Indicates which axle groups are included in the current weight calculation | PDU2 | Page 0 | Fixed | 8 |  | 4 | 8 | No | As needed. Broadcast whenever an axle group equipped with an on-board scale joined or left the on-board scale subset. | 6 |  | 2.7 | 2.7 | 4066 | Trailer C Axle Group Weight Available | Indicates the availability of the trailer C axle group for purposes of weight measurement 00b = Trailer C axle group not present 01b = Trailer C axle group present 10b = Reserved 11b = Not available / not applicable | 2 bits | 4 states | 0 | 0 to 3 |  |  | 87 | SAEbs02 | Status |  | 1 | 0 | 3 | 2 | 2 | J1939DA | J1939DA | 2006-05-11 | 2011-08-11 | 2006-05-11 | FullDefinition | FullDefinition
|  |  |  | 64875 | Available Axle Group Weights | AAGW | Indicates which axle groups are included in the current weight calculation | PDU2 | Page 0 | Fixed | 8 |  | 4 | 8 | No | As needed. Broadcast whenever an axle group equipped with an on-board scale joined or left the on-board scale subset. | 6 |  | 3.1 | 3.1 | 4067 | Trailer D Axle Group Weight Available | Indicates the availability of the trailer D axle group for purposes of weight measurement 00b = Trailer D axle group not present 01b = Trailer D axle group present 10b = Reserved 11b = Not available / not applicable | 2 bits | 4 states | 0 | 0 to 3 |  |  | 87 | SAEbs02 | Status |  | 1 | 0 | 3 | 2 | 2 | J1939DA | J1939DA | 2006-05-11 | 2011-08-11 | 2006-05-11 | FullDefinition | FullDefinition
|  |  |  | 64875 | Available Axle Group Weights | AAGW | Indicates which axle groups are included in the current weight calculation | PDU2 | Page 0 | Fixed | 8 |  | 4 | 8 | No | As needed. Broadcast whenever an axle group equipped with an on-board scale joined or left the on-board scale subset. | 6 |  | 3.3 | 3.3 | 4068 | Trailer E Axle Group Weight Available | Indicates the availability of the trailer E axle group for purposes of weight measurement 00b = Trailer E axle group not present 01b = Trailer E axle group present 10b = Reserved 11b = Not available / not applicable | 2 bits | 4 states | 0 | 0 to 3 |  |  | 87 | SAEbs02 | Status |  | 1 | 0 | 3 | 2 | 2 | J1939DA | J1939DA | 2006-05-11 | 2011-08-11 | 2006-05-11 | FullDefinition | FullDefinition
|  |  |  | 64875 | Available Axle Group Weights | AAGW | Indicates which axle groups are included in the current weight calculation | PDU2 | Page 0 | Fixed | 8 |  | 4 | 8 | No | As needed. Broadcast whenever an axle group equipped with an on-board scale joined or left the on-board scale subset. | 6 |  | 3.5 | 3.5 | 4069 | Trailer F Axle Group Weight Available | Indicates the availability of the trailer F axle group for purposes of weight measurement 00b = Trailer F axle group not present 01b = Trailer F axle group present 10b = Reserved 11b = Not available / not applicable | 2 bits | 4 states | 0 | 0 to 3 |  |  | 87 | SAEbs02 | Status |  | 1 | 0 | 3 | 2 | 2 | J1939DA | J1939DA | 2006-05-11 | 2011-08-11 | 2006-05-11 | FullDefinition | FullDefinition
|  |  |  | 64875 | Available Axle Group Weights | AAGW | Indicates which axle groups are included in the current weight calculation | PDU2 | Page 0 | Fixed | 8 |  | 4 | 8 | No | As needed. Broadcast whenever an axle group equipped with an on-board scale joined or left the on-board scale subset. | 6 |  | 3.7 | 3.7 | 4070 | Trailer G Axle Group Weight Available | Indicates the availability of the trailer G axle group for purposes of weight measurement 00b = Trailer G axle group not present 01b = Trailer G axle group present 10b = Reserved 11b = Not available / not applicable | 2 bits | 4 states | 0 | 0 to 3 |  |  | 87 | SAEbs02 | Status |  | 1 | 0 | 3 | 2 | 2 | J1939DA | J1939DA | 2006-05-11 | 2011-08-11 | 2006-05-11 | FullDefinition | FullDefinition
|  |  |  | 64875 | Available Axle Group Weights | AAGW | Indicates which axle groups are included in the current weight calculation | PDU2 | Page 0 | Fixed | 8 |  | 4 | 8 | No | As needed. Broadcast whenever an axle group equipped with an on-board scale joined or left the on-board scale subset. | 6 |  | 4.1 | 4.1 | 4071 | Trailer H Axle Group Weight Available | Indicates the availability of the trailer H axle group for purposes of weight measurement 00b = Trailer H axle group not present 01b = Trailer H axle group present 10b = Reserved 11b = Not available / not applicable | 2 bits | 4 states | 0 | 0 to 3 |  |  | 87 | SAEbs02 | Status |  | 1 | 0 | 3 | 2 | 2 | J1939DA | J1939DA | 2006-05-11 | 2011-08-11 | 2006-05-11 | FullDefinition | FullDefinition
|  |  |  | 64875 | Available Axle Group Weights | AAGW | Indicates which axle groups are included in the current weight calculation | PDU2 | Page 0 | Fixed | 8 |  | 4 | 8 | No | As needed. Broadcast whenever an axle group equipped with an on-board scale joined or left the on-board scale subset. | 6 |  | 4.3 | 4.3 | 4072 | Additional Trailer Axle Group Weight Available | Indicates the availability of the additional trailer axle group for purposes of weight measurement 00b = Additional trailer axle group not present 01b = Additional trailer axle group present 10b = Reserved 11b = Not available / not applicable | 2 bits | 4 states | 0 | 0 to 3 |  |  | 87 | SAEbs02 | Status |  | 1 | 0 | 3 | 2 | 2 | J1939DA | J1939DA | 2006-05-11 | 2011-08-11 | 2006-05-11 | FullDefinition | FullDefinition
|  |  |  | 64875 | Available Axle Group Weights | AAGW | Indicates which axle groups are included in the current weight calculation | PDU2 | Page 0 | Fixed | 8 |  | 4 | 8 | No | As needed. Broadcast whenever an axle group equipped with an on-board scale joined or left the on-board scale subset. | 6 |  | 4.5 | 4.5 | 5933 | Rear Steer Axle Group Weight Available | Indicates if a second (or rear) steer axle group weight is available. 00b = Rear Steer axle group not present 01b = Rear Steer axle group present 10b = Reserved 11b = Not available / not applicable Note: If there is only one steer axle, use SPN 4059. | 2 bits | 4 states | 0 | 0 to 3 |  |  | 87 | SAEbs02 | Status |  | 1 | 0 | 3 | 2 | 2 | J1939DA | J1939DA | 2011-08-11 | 2011-08-11 | 2011-08-11 | FullDefinition | FullDefinition
|  |  |  | 64875 | Available Axle Group Weights | AAGW | Indicates which axle groups are included in the current weight calculation | PDU2 | Page 0 | Fixed | 8 |  | 4 | 8 | No | As needed. Broadcast whenever an axle group equipped with an on-board scale joined or left the on-board scale subset. | 6 |  | 4.7 | 4.7 | 5934 | Rear Drive Axle Group Weight Available | Indicates if a second (or rear) drive axle group weight is available. 00b = Rear drive axle group not present 01b = Rear drive axle group present 10b = Reserved 11b = Not available / not applicable Note: If there is only one drive axle, use SPN 4061. | 2 bits | 4 states | 0 | 0 to 3 |  |  | 87 | SAEbs02 | Status |  | 1 | 0 | 3 | 2 | 2 | J1939DA | J1939DA | 2011-08-11 | 2011-08-11 | 2011-08-11 | FullDefinition | FullDefinition
|  |  |  | 64876 | Aftertreatment 2 Air Control 2 | AT2AC2 | This PG contains information about the Aftertreatment 2 Air Control. NOTE: This message will be transmitted by the engine or aftertreatment controller. Other aftertreatment air control information could be added in the future. | PDU2 | Page 0 | Fixed | 8 |  | 8 | 8 | No | 500 ms | 6 |  | 1-2 | 1.1 | 3833 | Aftertreatment 2 Secondary Air Differential Pressure | Indicates the secondary air differential pressure for aftertreatment 2. Secondary air is air provided to the exhaust system (per SAE J2403). | 2 bytes | 0.007 812 5 kPa per bit | -250 kPa | -250 to 251.992 187 5 kPa |  | kPa | 52 | SAEpr01 | Measured |  | 0.0078125 | -250 | 251.9922 | 16 | 16 | J1939DA | J1939DA | 2006-05-11 | 2006-02-09 | 2006-02-09 | FullDefinition | FullDefinition
|  |  |  | 64876 | Aftertreatment 2 Air Control 2 | AT2AC2 | This PG contains information about the Aftertreatment 2 Air Control. NOTE: This message will be transmitted by the engine or aftertreatment controller. Other aftertreatment air control information could be added in the future. | PDU2 | Page 0 | Fixed | 8 |  | 8 | 8 | No | 500 ms | 6 |  | 3-4 | 3.1 | 3834 | Aftertreatment 2 Secondary Air Temperature | Indicates the secondary air temperature for aftertreatment 2. Secondary air is air provided to the exhaust system (per SAE J2403). | 2 bytes | 0.031 25 °C per bit | -273 °C | -273 to 1 734.968 75 °C |  | °C | 68 | SAEtp02 | Measured |  | 0.03125 | -273 | 1734.9688 | 16 | 16 | J1939DA | J1939DA | 2006-05-11 | 2006-02-09 | 2006-02-09 | FullDefinition | FullDefinition
|  |  |  | 64876 | Aftertreatment 2 Air Control 2 | AT2AC2 | This PG contains information about the Aftertreatment 2 Air Control. NOTE: This message will be transmitted by the engine or aftertreatment controller. Other aftertreatment air control information could be added in the future. | PDU2 | Page 0 | Fixed | 8 |  | 8 | 8 | No | 500 ms | 6 |  | 5-6 | 5.1 | 3835 | Aftertreatment 2 Secondary Air Mass Flow Rate | Indicates the secondary air mass flow for aftertreatment 2. Secondary air is the air provided to the exhaust system (per SAE J2403). | 2 bytes | 0.2 kg/h per bit | 0 kg/h | 0 to 12 851 kg/h |  | kg/h | 262 | SAEfg02 | Measured |  | 0.2 | 0 | 12851 | 16 | 16 | J1939DA | J1939DA | 2012-07-16 | 2006-02-09 | 2006-02-09 | FullDefinition | FullDefinition
|  |  |  | 64876 | Aftertreatment 2 Air Control 2 | AT2AC2 | This PG contains information about the Aftertreatment 2 Air Control. NOTE: This message will be transmitted by the engine or aftertreatment controller. Other aftertreatment air control information could be added in the future. | PDU2 | Page 0 | Fixed | 8 |  | 8 | 8 | No | 500 ms | 6 |  | 7-8 | 7.1 | 3838 | Aftertreatment 2 Secondary Air Pressure | Pressure of the secondary air for aftertreatment 2. Secondary air is air provided to the exhaust system (per SAE J2403). For absolute pressure, see SPN 5590. | 2 bytes | 0.1 kPa per bit | 0 kPa | 0 to 6 425.5 kPa |  | kPa | 85 | SAEpr03 | Measured |  | 0.1 | 0 | 6425.5 | 16 | 16 | J1939DA | J1939DA | 2009-08-20 | 2006-02-09 | 2006-02-09 | FullDefinition | FullDefinition
|  |  |  | 64877 | Aftertreatment 1 Air Control 2 | AT1AC2 | This PG contains information about the Aftertreatment 1 Air Control. NOTE: This message will be transmitted by the engine or aftertreatment controller. Other aftertreatment air control information could be added in the future. | PDU2 | Page 0 | Fixed | 8 |  | 8 | 8 | No | 500 ms | 6 |  | 1-2 | 1.1 | 3830 | Aftertreatment 1 Secondary Air Differential Pressure | Indicates the secondary air differential pressure for aftertreatment 1. Secondary air is air provided to the exhaust system (per SAE J2403). | 2 bytes | 0.007 812 5 kPa per bit | -250 kPa | -250 to 251.992 187 5 kPa |  | kPa | 52 | SAEpr01 | Measured |  | 0.0078125 | -250 | 251.9922 | 16 | 16 | J1939DA | J1939DA | 2006-05-11 | 2006-02-09 | 2006-02-09 | FullDefinition | FullDefinition
|  |  |  | 64877 | Aftertreatment 1 Air Control 2 | AT1AC2 | This PG contains information about the Aftertreatment 1 Air Control. NOTE: This message will be transmitted by the engine or aftertreatment controller. Other aftertreatment air control information could be added in the future. | PDU2 | Page 0 | Fixed | 8 |  | 8 | 8 | No | 500 ms | 6 |  | 3-4 | 3.1 | 3831 | Aftertreatment 1 Secondary Air Temperature | Indicates the secondary air temperature for aftertreatment 1. Secondary air is air provided to the exhaust system (per SAE J2403). | 2 bytes | 0.031 25 °C per bit | -273 °C | -273 to 1 734.968 75 °C |  | °C | 68 | SAEtp02 | Measured |  | 0.03125 | -273 | 1734.9688 | 16 | 16 | J1939DA | J1939DA | 2006-05-11 | 2006-02-09 | 2006-02-09 | FullDefinition | FullDefinition
|  |  |  | 64877 | Aftertreatment 1 Air Control 2 | AT1AC2 | This PG contains information about the Aftertreatment 1 Air Control. NOTE: This message will be transmitted by the engine or aftertreatment controller. Other aftertreatment air control information could be added in the future. | PDU2 | Page 0 | Fixed | 8 |  | 8 | 8 | No | 500 ms | 6 |  | 5-6 | 5.1 | 3832 | Aftertreatment 1 Secondary Air Mass Flow Rate | Indicates the secondary air mass flow for aftertreatment 1. Secondary air is the air provided to the exhaust system (per SAE J2403). | 2 bytes | 0.2 kg/h per bit | 0 kg/h | 0 to 12 851 kg/h |  | kg/h | 262 | SAEfg02 | Measured |  | 0.2 | 0 | 12851 | 16 | 16 | J1939DA | J1939DA | 2012-07-16 | 2006-02-09 | 2006-02-09 | FullDefinition | FullDefinition
|  |  |  | 64877 | Aftertreatment 1 Air Control 2 | AT1AC2 | This PG contains information about the Aftertreatment 1 Air Control. NOTE: This message will be transmitted by the engine or aftertreatment controller. Other aftertreatment air control information could be added in the future. | PDU2 | Page 0 | Fixed | 8 |  | 8 | 8 | No | 500 ms | 6 |  | 7-8 | 7.1 | 3837 | Aftertreatment 1 Secondary Air Pressure | Pressure of the secondary air for aftertreatment 1. Secondary air is air provided to the exhaust system (per SAE J2403). For absolute pressure, see SPN 5589. | 2 bytes | 0.1 kPa per bit | 0 kPa | 0 to 6 425.5 kPa |  | kPa | 85 | SAEpr03 | Measured |  | 0.1 | 0 | 6425.5 | 16 | 16 | J1939DA | J1939DA | 2009-08-20 | 2006-02-09 | 2006-02-09 | FullDefinition | FullDefinition
|  |  |  | 64878 | Aftertreatment 1 SCR Service Information 1 | A1SCRSI1 | This message contains SCR service information for aftertreatment system 1 (or bank 1). | PDU2 | Page 0 | Fixed | 8 |  | 8 | 8 | No | On request | 6 |  | 1-2 | 1.1 | 3826 | Aftertreatment 1 Diesel Exhaust Fluid Average Consumption | Measured use of diesel exhaust fluid by a Selective Catalytic Reduction system for exhaust emission control, averaged over the previous 15 hours of engine operation. Used to determine whether the SCR system is using an appropriate amount of diesel exhaust fluid, by comparing with the Aftertreatment 1 Commanded Diesel Exhaust Fluid Consumption parameter (SPN 3828). | 2 bytes | 0.05 l/h per bit | 0 l/h | 0 to 3 212.75 l/h |  | l/h | 42 | SAEfl01 | Measured |  | 0.05 | 0 | 3212.75 | 16 | 16 | J1939DA | J1939DA | 2010-05-30 | 2014-05-15 | 2006-02-09 | FullDefinition | FullDefinition
|  |  |  | 64878 | Aftertreatment 1 SCR Service Information 1 | A1SCRSI1 | This message contains SCR service information for aftertreatment system 1 (or bank 1). | PDU2 | Page 0 | Fixed | 8 |  | 8 | 8 | No | On request | 6 |  | 3-4 | 3.1 | 3828 | Aftertreatment 1 SCR Commanded Diesel Exhaust Fluid Consumption | This parameter transmits the amount of diesel exhaust fluid that the emissions control system has requested to be used, averaged over the past 15 hours of engine operation. Used to determine whether the SCR system is using an appropriate amount of diesel exhaust fluid, by comparing with the Aftertreatment 1 Average Diesel Exhaust Fluid Consumption parameter (SPN 3826). | 2 bytes | 0.05 l/h per bit | 0 l/h | 0 to 3 212.75 l/h |  | l/h | 42 | SAEfl01 | Status |  | 0.05 | 0 | 3212.75 | 16 | 16 | J1939DA | J1939DA | 2012-07-15 | 2014-05-15 | 2006-02-09 | FullDefinition | FullDefinition
|  |  |  | 64878 | Aftertreatment 1 SCR Service Information 1 | A1SCRSI1 | This message contains SCR service information for aftertreatment system 1 (or bank 1). | PDU2 | Page 0 | Fixed | 8 |  | 8 | 8 | No | On request | 6 |  | 5 | 5.1 | 4364 | Aftertreatment 1 SCR Conversion Efficiency | The SCR conversion efficiency percentage. Calculated as 100 times the catalyst intake NOx minus the catalyst outlet NOx divided by the catalyst intake NOx. The catalyst conversion efficiency number in itself does not imply emissions compliance or system function or system malfunction. | 1 byte | 0.4 % per bit | 0 % | 0 to 100 % |  | % | 44 | SAEpc03 | Measured |  | 0.4 | 0 | 100 | 8 | 8 | J1939DA | J1939DA | 2010-05-30 | 2014-05-15 | 2007-08-15 | FullDefinition | FullDefinition
|  |  |  | 64878 | Aftertreatment 1 SCR Service Information 1 | A1SCRSI1 | This message contains SCR service information for aftertreatment system 1 (or bank 1). | PDU2 | Page 0 | Fixed | 8 |  | 8 | 8 | No | On request | 6 |  | 6-7 | 6.1 | 5463 | Aftertreatment SCR Operator Inducement Active Traveled Distance | The distance traveled while SCR inducement (SPN 5246 is equal to level 1 to 5) is active. Distance is reset once inducement is no longer active for SCR (SPN 5246 = 0). Emission Control System Operator Inducement Severity, SPN 5826, may be active (is equal to level 1 to 5) due to an SCR condition specified by emissions regulations that is associated with SPN 5246. | 2 bytes | 1 km per bit | 0 km | 0 to 64 255 km |  | km | 270 | SAEds15 | Measured |  | 1 | 0 | 64255 | 16 | 16 | J1939DA | J1939DA | 2011-02-06 | 2014-05-15 | 2009-02-18 | FullDefinition | FullDefinition
|  |  |  | 64878 | Aftertreatment 1 SCR Service Information 1 | A1SCRSI1 | This message contains SCR service information for aftertreatment system 1 (or bank 1). | PDU2 | Page 0 | Fixed | 8 |  | 8 | 8 | No | On request | 6 |  | 8 | 8.1 | 7504 | Aftertreatment 1 SCR System Sulfation Level | Indicates the sulfur level in the SCR system for aftertreatment 1. . 100% level could be the regeneration trigger level (and if conditions are not favorable for regeneration, sulfation loading can continue beyond 100%). During normal operation and regeneration a value 0% will indicate a fully regenerated SCR system. Values of 25%, 50% and 75% will indicate the general level of sulfur prior to the 100% level where regeneration could be needed. | 1 byte | 1 % per bit | 0 % | 0 to 250 % |  | % | 46 | SAEpc06 | Status |  | 1 | 0 | 250 | 8 | 8 | J1939DA | J1939DA | 2014-05-15 | 2014-05-15 | 2014-05-15 | FullDefinition | FullDefinition
|  |  |  | 64879 | Electronic Engine Controller 8 | EEC8 | Engine related parameters | PDU2 | Page 0 | Fixed | 8 |  | 8 | 8 | No | On request | 6 |  | 1-2 | 1.1 | 3821 | Engine Exhaust Gas Recirculation 1 Valve 2 Control | Desired percentage of maximum Exhaust Gas Recirculation (EGR) valve opening for valve 2. 0% means valve is closed. 100% means maximum valve opening (full gas flow). | 2 bytes | 0.002 5 % per bit | 0 % | 0 to 160.637 5 % |  | % | 30 | SAEpc01 | Status | See SPN 27 in 'Supporting Information' tab | 0.0025 | 0 | 160.6375 | 16 | 16 | J1939DA | J1939DA | 2011-08-15 | 2007-11-15 | 2006-02-09 | FullDefinition | FullDefinition
|  |  |  | 64879 | Electronic Engine Controller 8 | EEC8 | Engine related parameters | PDU2 | Page 0 | Fixed | 8 |  | 8 | 8 | No | On request | 6 |  | 3-4 | 3.1 | 4750 | Engine Exhaust Gas Recirculation 1 Cooler Intake Temperature | Exhaust Gas Recirculation (EGR) Temperature measured at the EGR cooler intake. See SPN 412 for Engine EGR temperature which is typically measured at the EGR cooler outlet. | 2 bytes | 0.031 25 °C per bit | -273 °C | -273 to 1 734.968 75 °C |  | °C | 68 | SAEtp02 | Measured | See SPN 27 in 'Supporting Information' tab | 0.03125 | -273 | 1734.9688 | 16 | 16 | J1939DA | J1939DA | 2011-08-15 | 2007-11-15 | 2007-11-15 | FullDefinition | FullDefinition
|  |  |  | 64879 | Electronic Engine Controller 8 | EEC8 | Engine related parameters | PDU2 | Page 0 | Fixed | 8 |  | 8 | 8 | No | On request | 6 |  | 5-6 | 5.1 | 4751 | Engine Exhaust Gas Recirculation 1 Cooler Intake Absolute Pressure | Exhaust gas recirculation absolute pressure is measured at the EGR cooler intake. See SPN 3358 for EGR pressure measured at the EGR cooler outlet before the valve. | 2 bytes | 0.5 kPa per bit | 0 kPa | 0 to 32 127.5 kPa |  | kPa | 50 | SAEpr06 | Measured | See SPN 27 in 'Supporting Information' tab | 0.5 | 0 | 32127.5 | 16 | 16 | J1939DA | J1939DA | 2012-07-15 | 2007-11-15 | 2007-11-15 | FullDefinition | FullDefinition
|  |  |  | 64879 | Electronic Engine Controller 8 | EEC8 | Engine related parameters | PDU2 | Page 0 | Fixed | 8 |  | 8 | 8 | No | On request | 6 |  | 7 | 7.1 | 4752 | Engine Exhaust Gas Recirculation 1 Cooler Efficiency | Exhaust Gas Recirculation cooler efficiency is an indication of the cooler’s ability to reduce the temperature of the exhaust gas that is being recirculated back to the intake. 0% = no reduction in temperature, 100% = maximum cooling. The EGR cooler efficiency is calculated as (EGR cooler intake temperature minus EGR gas temperature) divided by (EGR cooler intake temperature minus engine coolant temperature). | 1 byte | 0.4 % per bit | 0 % | 0 to 100 % |  | % | 44 | SAEpc03 | Status | See SPN 27 in 'Supporting Information' tab | 0.4 | 0 | 100 | 8 | 8 | J1939DA | J1939DA | 2011-08-15 | 2007-11-15 | 2007-11-15 | FullDefinition | FullDefinition
|  |  |  | 64879 | Electronic Engine Controller 8 | EEC8 | Engine related parameters | PDU2 | Page 0 | Fixed | 8 |  | 8 | 8 | No | On request | 6 |  | 8 | 8.1 | 22718 | Engine Exhaust Gas Recirculation Aftercooler Inlet Coolant Temperature | The temperature of the coolant found at the inlet of the exhaust gas recirculation systems aftercooler. | 1 byte | 1 °C per bit | -40 °C | -40 to 210 °C |  | °C | 67 | SAEtp01 | Measured |  | 1 | -40 | 210 | 8 | 8 | J1939DA | J1939DA | 2022-11-10 | 2007-11-15 | 2022-11-10 | FullDefinition | FullDefinition
|  |  |  | 64880 | Door ramp control | DRC | This message reports the current status of door ramps | PDU2 | Page 0 | Fixed | 8 |  | 5 | 8 | No | Every 1 s while active and on change of state but no faster than every 100 ms. Grandfathered definition for systems that implemented this message prior to July, 2010: 1 s when active and on change of state | 6 |  | 1.1 | 1.1 | 3810 | Retract Status of ramp 1 | Retract status of ramp at doorway 1, counting from front to back on the vehicle. 00b = ramp retracted 01b = ramp extended 10b = error 11b = not available | 2 bits | 4 states | 0 | 0 to 3 |  |  | 87 | SAEbs02 | Status |  | 1 | 0 | 3 | 2 | 2 | J1939DA | J1939DA | 2006-02-09 | 2007-11-15 | 2006-02-09 | FullDefinition | FullDefinition
|  |  |  | 64880 | Door ramp control | DRC | This message reports the current status of door ramps | PDU2 | Page 0 | Fixed | 8 |  | 5 | 8 | No | Every 1 s while active and on change of state but no faster than every 100 ms. Grandfathered definition for systems that implemented this message prior to July, 2010: 1 s when active and on change of state | 6 |  | 1.3 | 1.3 | 3811 | Enable status of ramp 1 | Enable status of ramp at doorway 1, counting from front to back on the vehicle. 00b = ramp disabled 01b = ramp enabled 10b = error 11b = not available | 2 bits | 4 states | 0 | 0 to 3 |  |  | 87 | SAEbs02 | Status |  | 1 | 0 | 3 | 2 | 2 | J1939DA | J1939DA | 2006-02-09 | 2007-11-15 | 2006-02-09 | FullDefinition | FullDefinition
|  |  |  | 64880 | Door ramp control | DRC | This message reports the current status of door ramps | PDU2 | Page 0 | Fixed | 8 |  | 5 | 8 | No | Every 1 s while active and on change of state but no faster than every 100 ms. Grandfathered definition for systems that implemented this message prior to July, 2010: 1 s when active and on change of state | 6 |  | 1.5 | 1.5 | 3812 | Movement status of ramp 1 | Movement status of ramp at doorway 1, counting from front to back on the vehicle. 00b = ramp not being moved 01b = ramp being moved 10b = error 11b = not available | 2 bits | 4 states | 0 | 0 to 3 |  |  | 87 | SAEbs02 | Status |  | 1 | 0 | 3 | 2 | 2 | J1939DA | J1939DA | 2006-02-09 | 2007-11-15 | 2006-02-09 | FullDefinition | FullDefinition
|  |  |  | 64880 | Door ramp control | DRC | This message reports the current status of door ramps | PDU2 | Page 0 | Fixed | 8 |  | 5 | 8 | No | Every 1 s while active and on change of state but no faster than every 100 ms. Grandfathered definition for systems that implemented this message prior to July, 2010: 1 s when active and on change of state | 6 |  | 2.1 | 2.1 | 3813 | Retract Status of ramp 2 | Retract status of ramp at doorway 2, counting from front to back on the vehicle. 00b = ramp retracted 01b = ramp extended 10b = error 11b = not available | 2 bits | 4 states | 0 | 0 to 3 |  |  | 87 | SAEbs02 | Status |  | 1 | 0 | 3 | 2 | 2 | J1939DA | J1939DA | 2006-02-09 | 2007-11-15 | 2006-02-09 | FullDefinition | FullDefinition
|  |  |  | 64880 | Door ramp control | DRC | This message reports the current status of door ramps | PDU2 | Page 0 | Fixed | 8 |  | 5 | 8 | No | Every 1 s while active and on change of state but no faster than every 100 ms. Grandfathered definition for systems that implemented this message prior to July, 2010: 1 s when active and on change of state | 6 |  | 2.3 | 2.3 | 3814 | Enable status of ramp 2 | Enable status of ramp at doorway 2, counting from front to back on the vehicle. 00b = ramp disabled 01b = ramp enabled 10b = error 11b = not available | 2 bits | 4 states | 0 | 0 to 3 |  |  | 87 | SAEbs02 | Status |  | 1 | 0 | 3 | 2 | 2 | J1939DA | J1939DA | 2006-02-09 | 2007-11-15 | 2006-02-09 | FullDefinition | FullDefinition
|  |  |  | 64880 | Door ramp control | DRC | This message reports the current status of door ramps | PDU2 | Page 0 | Fixed | 8 |  | 5 | 8 | No | Every 1 s while active and on change of state but no faster than every 100 ms. Grandfathered definition for systems that implemented this message prior to July, 2010: 1 s when active and on change of state | 6 |  | 2.5 | 2.5 | 3815 | Movement status of ramp 2 | Movement status of ramp at doorway 2, counting from front to back on the vehicle. 00b = ramp not being moved 01b = ramp being moved 10b = error 11b = not available | 2 bits | 4 states | 0 | 0 to 3 |  |  | 87 | SAEbs02 | Status |  | 1 | 0 | 3 | 2 | 2 | J1939DA | J1939DA | 2006-02-09 | 2007-11-15 | 2006-02-09 | FullDefinition | FullDefinition
|  |  |  | 64880 | Door ramp control | DRC | This message reports the current status of door ramps | PDU2 | Page 0 | Fixed | 8 |  | 5 | 8 | No | Every 1 s while active and on change of state but no faster than every 100 ms. Grandfathered definition for systems that implemented this message prior to July, 2010: 1 s when active and on change of state | 6 |  | 3.1 | 3.1 | 3816 | Retract Status of ramp 3 | Retract status of ramp at doorway 3, counting from front to back on the vehicle. 00b = ramp retracted 01b = ramp extended 10b = error 11b = not available | 2 bits | 4 states | 0 | 0 to 3 |  |  | 87 | SAEbs02 | Status |  | 1 | 0 | 3 | 2 | 2 | J1939DA | J1939DA | 2006-02-09 | 2007-11-15 | 2006-02-09 | FullDefinition | FullDefinition
|  |  |  | 64880 | Door ramp control | DRC | This message reports the current status of door ramps | PDU2 | Page 0 | Fixed | 8 |  | 5 | 8 | No | Every 1 s while active and on change of state but no faster than every 100 ms. Grandfathered definition for systems that implemented this message prior to July, 2010: 1 s when active and on change of state | 6 |  | 3.3 | 3.3 | 3817 | Enable status of ramp 3 | Enable status of ramp at doorway 3, counting from front to back on the vehicle. 00b = ramp disabled 01b = ramp enabled 10b = error 11b = not available | 2 bits | 4 states | 0 | 0 to 3 |  |  | 87 | SAEbs02 | Status |  | 1 | 0 | 3 | 2 | 2 | J1939DA | J1939DA | 2006-02-09 | 2007-11-15 | 2006-02-09 | FullDefinition | FullDefinition
|  |  |  | 64880 | Door ramp control | DRC | This message reports the current status of door ramps | PDU2 | Page 0 | Fixed | 8 |  | 5 | 8 | No | Every 1 s while active and on change of state but no faster than every 100 ms. Grandfathered definition for systems that implemented this message prior to July, 2010: 1 s when active and on change of state | 6 |  | 3.5 | 3.5 | 3818 | Movement status of ramp 3 | Movement status of ramp at doorway 3, counting from front to back on the vehicle. 00b = ramp not being moved 01b = ramp being moved 10b = error 11b = not available | 2 bits | 4 states | 0 | 0 to 3 |  |  | 87 | SAEbs02 | Status |  | 1 | 0 | 3 | 2 | 2 | J1939DA | J1939DA | 2006-02-09 | 2007-11-15 | 2006-02-09 | FullDefinition | FullDefinition
|  |  |  | 64880 | Door ramp control | DRC | This message reports the current status of door ramps | PDU2 | Page 0 | Fixed | 8 |  | 5 | 8 | No | Every 1 s while active and on change of state but no faster than every 100 ms. Grandfathered definition for systems that implemented this message prior to July, 2010: 1 s when active and on change of state | 6 |  | 4.1 | 4.1 | 4454 | Retract Status of ramp 4 | Retract status of ramp at doorway 4, counting from front to back on the vehicle. 00b = ramp retracted 01b = ramp extended 10b = error 11b = not available | 2 bits | 4 states | 0 | 0 to 3 |  |  | 87 | SAEbs02 | Status |  | 1 | 0 | 3 | 2 | 2 | J1939DA | J1939DA | 2007-08-15 | 2007-11-15 | 2007-08-15 | FullDefinition | FullDefinition
|  |  |  | 64880 | Door ramp control | DRC | This message reports the current status of door ramps | PDU2 | Page 0 | Fixed | 8 |  | 5 | 8 | No | Every 1 s while active and on change of state but no faster than every 100 ms. Grandfathered definition for systems that implemented this message prior to July, 2010: 1 s when active and on change of state | 6 |  | 4.3 | 4.3 | 4455 | Enable status of ramp 4 | Enable status of ramp at doorway 4, counting from front to back on the vehicle. 00b = ramp disabled 01b = ramp enabled 10b = error 11b = not available | 2 bits | 4 states | 0 | 0 to 3 |  |  | 87 | SAEbs02 | Status |  | 1 | 0 | 3 | 2 | 2 | J1939DA | J1939DA | 2007-08-15 | 2007-11-15 | 2007-08-15 | FullDefinition | FullDefinition
|  |  |  | 64880 | Door ramp control | DRC | This message reports the current status of door ramps | PDU2 | Page 0 | Fixed | 8 |  | 5 | 8 | No | Every 1 s while active and on change of state but no faster than every 100 ms. Grandfathered definition for systems that implemented this message prior to July, 2010: 1 s when active and on change of state | 6 |  | 4.5 | 4.5 | 4456 | Movement status of ramp 4 | Movement status of ramp at doorway 4, counting from front to back on the vehicle. 00b = ramp not being moved 01b = ramp being moved 10b = error 11b = not available | 2 bits | 4 states | 0 | 0 to 3 |  |  | 87 | SAEbs02 | Status |  | 1 | 0 | 3 | 2 | 2 | J1939DA | J1939DA | 2007-08-15 | 2007-11-15 | 2007-08-15 | FullDefinition | FullDefinition
|  |  |  | 64880 | Door ramp control | DRC | This message reports the current status of door ramps | PDU2 | Page 0 | Fixed | 8 |  | 5 | 8 | No | Every 1 s while active and on change of state but no faster than every 100 ms. Grandfathered definition for systems that implemented this message prior to July, 2010: 1 s when active and on change of state | 6 |  | 5.1 | 5.1 | 4457 | Retract Status of ramp 5 | Retract status of ramp at doorway 5, counting from front to back on the vehicle. 00b = ramp retracted 01b = ramp extended 10b = error 11b = not available | 2 bits | 4 states | 0 | 0 to 3 |  |  | 87 | SAEbs02 | Status |  | 1 | 0 | 3 | 2 | 2 | J1939DA | J1939DA | 2007-08-15 | 2007-11-15 | 2007-08-15 | FullDefinition | FullDefinition
|  |  |  | 64880 | Door ramp control | DRC | This message reports the current status of door ramps | PDU2 | Page 0 | Fixed | 8 |  | 5 | 8 | No | Every 1 s while active and on change of state but no faster than every 100 ms. Grandfathered definition for systems that implemented this message prior to July, 2010: 1 s when active and on change of state | 6 |  | 5.3 | 5.3 | 4458 | Enable status of ramp 5 | Enable status of ramp at doorway 5, counting from front to back on the vehicle. 00b = ramp disabled 01b = ramp enabled 10b = error 11b = not available | 2 bits | 4 states | 0 | 0 to 3 |  |  | 87 | SAEbs02 | Status |  | 1 | 0 | 3 | 2 | 2 | J1939DA | J1939DA | 2007-08-15 | 2007-11-15 | 2007-08-15 | FullDefinition | FullDefinition
|  |  |  | 64880 | Door ramp control | DRC | This message reports the current status of door ramps | PDU2 | Page 0 | Fixed | 8 |  | 5 | 8 | No | Every 1 s while active and on change of state but no faster than every 100 ms. Grandfathered definition for systems that implemented this message prior to July, 2010: 1 s when active and on change of state | 6 |  | 5.5 | 5.5 | 4459 | Movement status of ramp 5 | Movement status of ramp at doorway 5, counting from front to back on the vehicle. 00b = ramp not being moved 01b = ramp being moved 10b = error 11b = not available | 2 bits | 4 states | 0 | 0 to 3 |  |  | 87 | SAEbs02 | Status |  | 1 | 0 | 3 | 2 | 2 | J1939DA | J1939DA | 2007-08-15 | 2007-11-15 | 2007-08-15 | FullDefinition | FullDefinition
|  |  |  | 64881 | Brake actuator stroke status | BSA | The Brake Stroke Alert (BSA) message will provide the brake actuator stroke status for up to 20 wheel ends. | PDU2 | Page 0 | Fixed | 8 |  | 8 | 8 | No | 1 s | 6 |  | 1.1 | 1.1 | 3785 | Tractor Brake Stroke Axle 1 Left | Brake stroke status for left brake actuator on tractor axle 1. 000b = OK (Normal operation) 001b = Non-functioning 010b = Overstroke 011b = Dragging brake 100b = Reserved 101b = Reserved 110b = Sensor error 111b = Not available | 3 bits | 8 states | 0 | 0 to 7 |  |  | 88 | SAEbs03 | Status | See SPN 3785 in 'Supporting Information' tab | 1 | 0 | 7 | 3 | 3 | J1939DA | J1939DA | 2006-02-09 | 2008-08-14 | 2006-02-09 | FullDefinition | FullDefinition
|  |  |  | 64881 | Brake actuator stroke status | BSA | The Brake Stroke Alert (BSA) message will provide the brake actuator stroke status for up to 20 wheel ends. | PDU2 | Page 0 | Fixed | 8 |  | 8 | 8 | No | 1 s | 6 |  | 1.4 | 1.4 | 3786 | Tractor Brake Stroke Axle 1 Right | Brake stroke status for right brake actuator on tractor axle 1. 000b = OK (Normal operation) 001b = Non-functioning 010b = Overstroke 011b = Dragging brake 100b = Reserved 101b = Reserved 110b = Sensor error 111b = Not available | 3 bits | 8 states | 0 | 0 to 7 |  |  | 88 | SAEbs03 | Status | See SPN 3785 in 'Supporting Information' tab | 1 | 0 | 7 | 3 | 3 | J1939DA | J1939DA | 2006-02-09 | 2008-08-14 | 2006-02-09 | FullDefinition | FullDefinition
|  |  |  | 64881 | Brake actuator stroke status | BSA | The Brake Stroke Alert (BSA) message will provide the brake actuator stroke status for up to 20 wheel ends. | PDU2 | Page 0 | Fixed | 8 |  | 8 | 8 | No | 1 s | 6 |  | 1.7-2.1 | 1.7 | 3787 | Tractor Brake Stroke Axle 2 Left | Brake stroke status for left brake actuator on tractor axle 2. 000b = OK (Normal operation) 001b = Non-functioning 010b = Overstroke 011b = Dragging brake 100b = Reserved 101b = Reserved 110b = Sensor error 111b = Not available | 3 bits | 8 states | 0 | 0 to 7 |  |  | 88 | SAEbs03 | Status | See SPN 3785 in 'Supporting Information' tab | 1 | 0 | 7 | 3 | 3 | J1939DA | J1939DA | 2006-02-09 | 2008-08-14 | 2006-02-09 | FullDefinition | FullDefinition
|  |  |  | 64881 | Brake actuator stroke status | BSA | The Brake Stroke Alert (BSA) message will provide the brake actuator stroke status for up to 20 wheel ends. | PDU2 | Page 0 | Fixed | 8 |  | 8 | 8 | No | 1 s | 6 |  | 2.2 | 2.2 | 3788 | Tractor Brake Stroke Axle 2 Right | Brake stroke status for right brake actuator on tractor axle 2. 000b = OK (Normal operation) 001b = Non-functioning 010b = Overstroke 011b = Dragging brake 100b = Reserved 101b = Reserved 110b = Sensor error 111b = Not available | 3 bits | 8 states | 0 | 0 to 7 |  |  | 88 | SAEbs03 | Status | See SPN 3785 in 'Supporting Information' tab | 1 | 0 | 7 | 3 | 3 | J1939DA | J1939DA | 2006-02-09 | 2008-08-14 | 2006-02-09 | FullDefinition | FullDefinition
|  |  |  | 64881 | Brake actuator stroke status | BSA | The Brake Stroke Alert (BSA) message will provide the brake actuator stroke status for up to 20 wheel ends. | PDU2 | Page 0 | Fixed | 8 |  | 8 | 8 | No | 1 s | 6 |  | 2.5 | 2.5 | 3789 | Tractor Brake Stroke Axle 3 Left | Brake stroke status for left brake actuator on tractor axle 3. 000b = OK (Normal operation) 001b = Non-functioning 010b = Overstroke 011b = Dragging brake 100b = Reserved 101b = Reserved 110b = Sensor error 111b = Not available | 3 bits | 8 states | 0 | 0 to 7 |  |  | 88 | SAEbs03 | Status | See SPN 3785 in 'Supporting Information' tab | 1 | 0 | 7 | 3 | 3 | J1939DA | J1939DA | 2006-02-09 | 2008-08-14 | 2006-02-09 | FullDefinition | FullDefinition
|  |  |  | 64881 | Brake actuator stroke status | BSA | The Brake Stroke Alert (BSA) message will provide the brake actuator stroke status for up to 20 wheel ends. | PDU2 | Page 0 | Fixed | 8 |  | 8 | 8 | No | 1 s | 6 |  | 2.8-3.2 | 2.8 | 3790 | Tractor Brake Stroke Axle 3 Right | Brake stroke status for right brake actuator on tractor axle 3. 000b = OK (Normal operation) 001b = Non-functioning 010b = Overstroke 011b = Dragging brake 100b = Reserved 101b = Reserved 110b = Sensor error 111b = Not available | 3 bits | 8 states | 0 | 0 to 7 |  |  | 88 | SAEbs03 | Status | See SPN 3785 in 'Supporting Information' tab | 1 | 0 | 7 | 3 | 3 | J1939DA | J1939DA | 2006-02-09 | 2008-08-14 | 2017-05-30 | FullDefinition | FullDefinition
|  |  |  | 64881 | Brake actuator stroke status | BSA | The Brake Stroke Alert (BSA) message will provide the brake actuator stroke status for up to 20 wheel ends. | PDU2 | Page 0 | Fixed | 8 |  | 8 | 8 | No | 1 s | 6 |  | 3.3 | 3.3 | 3791 | Tractor Brake Stroke Axle 4 Left | Brake stroke status for left brake actuator on tractor axle 4. 000b = OK (Normal operation) 001b = Non-functioning 010b = Overstroke 011b = Dragging brake 100b = Reserved 101b = Reserved 110b = Sensor error 111b = Not available | 3 bits | 8 states | 0 | 0 to 7 |  |  | 88 | SAEbs03 | Status | See SPN 3785 in 'Supporting Information' tab | 1 | 0 | 7 | 3 | 3 | J1939DA | J1939DA | 2006-02-09 | 2008-08-14 | 2006-02-09 | FullDefinition | FullDefinition
|  |  |  | 64881 | Brake actuator stroke status | BSA | The Brake Stroke Alert (BSA) message will provide the brake actuator stroke status for up to 20 wheel ends. | PDU2 | Page 0 | Fixed | 8 |  | 8 | 8 | No | 1 s | 6 |  | 3.6 | 3.6 | 3792 | Tractor Brake Stroke Axle 4 Right | Brake stroke status for right brake actuator on tractor axle 4. 000b = OK (Normal operation) 001b = Non-functioning 010b = Overstroke 011b = Dragging brake 100b = Reserved 101b = Reserved 110b = Sensor error 111b = Not available | 3 bits | 8 states | 0 | 0 to 7 |  |  | 88 | SAEbs03 | Status | See SPN 3785 in 'Supporting Information' tab | 1 | 0 | 7 | 3 | 3 | J1939DA | J1939DA | 2006-02-09 | 2008-08-14 | 2006-02-09 | FullDefinition | FullDefinition
|  |  |  | 64881 | Brake actuator stroke status | BSA | The Brake Stroke Alert (BSA) message will provide the brake actuator stroke status for up to 20 wheel ends. | PDU2 | Page 0 | Fixed | 8 |  | 8 | 8 | No | 1 s | 6 |  | 4.1 | 4.1 | 3793 | Tractor Brake Stroke Axle 5 Left | Brake stroke status for left brake actuator on tractor axle 5. 000b = OK (Normal operation) 001b = Non-functioning 010b = Overstroke 011b = Dragging brake 100b = Reserved 101b = Reserved 110b = Sensor error 111b = Not available | 3 bits | 8 states | 0 | 0 to 7 |  |  | 88 | SAEbs03 | Status | See SPN 3785 in 'Supporting Information' tab | 1 | 0 | 7 | 3 | 3 | J1939DA | J1939DA | 2006-02-09 | 2008-08-14 | 2006-02-09 | FullDefinition | FullDefinition
|  |  |  | 64881 | Brake actuator stroke status | BSA | The Brake Stroke Alert (BSA) message will provide the brake actuator stroke status for up to 20 wheel ends. | PDU2 | Page 0 | Fixed | 8 |  | 8 | 8 | No | 1 s | 6 |  | 4.4 | 4.4 | 3794 | Tractor Brake Stroke Axle 5 Right | Brake stroke status for right brake actuator on tractor axle 5. 000b = OK (Normal operation) 001b = Non-functioning 010b = Overstroke 011b = Dragging brake 100b = Reserved 101b = Reserved 110b = Sensor error 111b = Not available | 3 bits | 8 states | 0 | 0 to 7 |  |  | 88 | SAEbs03 | Status | See SPN 3785 in 'Supporting Information' tab | 1 | 0 | 7 | 3 | 3 | J1939DA | J1939DA | 2006-02-09 | 2008-08-14 | 2006-02-09 | FullDefinition | FullDefinition
|  |  |  | 64881 | Brake actuator stroke status | BSA | The Brake Stroke Alert (BSA) message will provide the brake actuator stroke status for up to 20 wheel ends. | PDU2 | Page 0 | Fixed | 8 |  | 8 | 8 | No | 1 s | 6 |  | 4.7-5.1 | 4.7 | 3795 | Trailer Brake Stroke Axle 1 Left | Brake stroke status for left brake actuator on trailerr axle 1. 000b = OK (Normal operation) 001b = Non-functioning 010b = Overstroke 011b = Dragging brake 100b = Reserved 101b = Reserved 110b = Sensor error 111b = Not available | 3 bits | 8 states | 0 | 0 to 7 |  |  | 88 | SAEbs03 | Status | See SPN 3785 in 'Supporting Information' tab | 1 | 0 | 7 | 3 | 3 | J1939DA | J1939DA | 2006-02-09 | 2008-08-14 | 2006-02-09 | FullDefinition | FullDefinition
|  |  |  | 64881 | Brake actuator stroke status | BSA | The Brake Stroke Alert (BSA) message will provide the brake actuator stroke status for up to 20 wheel ends. | PDU2 | Page 0 | Fixed | 8 |  | 8 | 8 | No | 1 s | 6 |  | 5.2 | 5.2 | 3796 | Trailer Brake Stroke Axle 1 Right | Brake stroke status for right brake actuator on trailer axle 1. 000b = OK (Normal operation) 001b = Non-functioning 010b = Overstroke 011b = Dragging brake 100b = Reserved 101b = Reserved 110b = Sensor error 111b = Not available | 3 bits | 8 states | 0 | 0 to 7 |  |  | 88 | SAEbs03 | Status | See SPN 3785 in 'Supporting Information' tab | 1 | 0 | 7 | 3 | 3 | J1939DA | J1939DA | 2006-02-09 | 2008-08-14 | 2006-02-09 | FullDefinition | FullDefinition
|  |  |  | 64881 | Brake actuator stroke status | BSA | The Brake Stroke Alert (BSA) message will provide the brake actuator stroke status for up to 20 wheel ends. | PDU2 | Page 0 | Fixed | 8 |  | 8 | 8 | No | 1 s | 6 |  | 5.5 | 5.5 | 3797 | Trailer Brake Stroke Axle 2 Left | Brake stroke status for left brake actuator on trailer axle 2. 000b = OK (Normal operation) 001b = Non-functioning 010b = Overstroke 011b = Dragging brake 100b = Reserved 101b = Reserved 110b = Sensor error 111b = Not available | 3 bits | 8 states | 0 | 0 to 7 |  |  | 88 | SAEbs03 | Status | See SPN 3785 in 'Supporting Information' tab | 1 | 0 | 7 | 3 | 3 | J1939DA | J1939DA | 2006-02-09 | 2008-08-14 | 2006-02-09 | FullDefinition | FullDefinition
|  |  |  | 64881 | Brake actuator stroke status | BSA | The Brake Stroke Alert (BSA) message will provide the brake actuator stroke status for up to 20 wheel ends. | PDU2 | Page 0 | Fixed | 8 |  | 8 | 8 | No | 1 s | 6 |  | 5.8-6.2 | 5.8 | 3798 | Trailer Brake Stroke Axle 2 Right | Brake stroke status for right brake actuator on trailer axle 2. 000b = OK (Normal operation) 001b = Non-functioning 010b = Overstroke 011b = Dragging brake 100b = Reserved 101b = Reserved 110b = Sensor error 111b = Not available | 3 bits | 8 states | 0 | 0 to 7 |  |  | 88 | SAEbs03 | Status | See SPN 3785 in 'Supporting Information' tab | 1 | 0 | 7 | 3 | 3 | J1939DA | J1939DA | 2006-02-09 | 2008-08-14 | 2017-05-30 | FullDefinition | FullDefinition
|  |  |  | 64881 | Brake actuator stroke status | BSA | The Brake Stroke Alert (BSA) message will provide the brake actuator stroke status for up to 20 wheel ends. | PDU2 | Page 0 | Fixed | 8 |  | 8 | 8 | No | 1 s | 6 |  | 6.3 | 6.3 | 3799 | Trailer Brake Stroke Axle 3 Left | Brake stroke status for left brake actuator on trailer axle 3. 000b = OK (Normal operation) 001b = Non-functioning 010b = Overstroke 011b = Dragging brake 100b = Reserved 101b = Reserved 110b = Sensor error 111b = Not available | 3 bits | 8 states | 0 | 0 to 7 |  |  | 88 | SAEbs03 | Status | See SPN 3785 in 'Supporting Information' tab | 1 | 0 | 7 | 3 | 3 | J1939DA | J1939DA | 2006-02-09 | 2008-08-14 | 2006-02-09 | FullDefinition | FullDefinition
|  |  |  | 64881 | Brake actuator stroke status | BSA | The Brake Stroke Alert (BSA) message will provide the brake actuator stroke status for up to 20 wheel ends. | PDU2 | Page 0 | Fixed | 8 |  | 8 | 8 | No | 1 s | 6 |  | 6.6 | 6.6 | 3800 | Trailer Brake Stroke Axle 3 Right | Brake stroke status for right brake actuator on trailer axle 3. 000b = OK (Normal operation) 001b = Non-functioning 010b = Overstroke 011b = Dragging brake 100b = Reserved 101b = Reserved 110b = Sensor error 111b = Not available | 3 bits | 8 states | 0 | 0 to 7 |  |  | 88 | SAEbs03 | Status | See SPN 3785 in 'Supporting Information' tab | 1 | 0 | 7 | 3 | 3 | J1939DA | J1939DA | 2006-02-09 | 2008-08-14 | 2006-02-09 | FullDefinition | FullDefinition
|  |  |  | 64881 | Brake actuator stroke status | BSA | The Brake Stroke Alert (BSA) message will provide the brake actuator stroke status for up to 20 wheel ends. | PDU2 | Page 0 | Fixed | 8 |  | 8 | 8 | No | 1 s | 6 |  | 7.1 | 7.1 | 3801 | Trailer Brake Stroke Axle 4 Left | Brake stroke status for left brake actuator on trailer axle 4. 000b = OK (Normal operation) 001b = Non-functioning 010b = Overstroke 011b = Dragging brake 100b = Reserved 101b = Reserved 110b = Sensor error 111b = Not available | 3 bits | 8 states | 0 | 0 to 7 |  |  | 88 | SAEbs03 | Status | See SPN 3785 in 'Supporting Information' tab | 1 | 0 | 7 | 3 | 3 | J1939DA | J1939DA | 2006-02-09 | 2008-08-14 | 2006-02-09 | FullDefinition | FullDefinition
|  |  |  | 64881 | Brake actuator stroke status | BSA | The Brake Stroke Alert (BSA) message will provide the brake actuator stroke status for up to 20 wheel ends. | PDU2 | Page 0 | Fixed | 8 |  | 8 | 8 | No | 1 s | 6 |  | 7.4 | 7.4 | 3802 | Trailer Brake Stroke Axle 4 Right | Brake stroke status for right brake actuator on trailer axle 4. 000b = OK (Normal operation) 001b = Non-functioning 010b = Overstroke 011b = Dragging brake 100b = Reserved 101b = Reserved 110b = Sensor error 111b = Not available | 3 bits | 8 states | 0 | 0 to 7 |  |  | 88 | SAEbs03 | Status | See SPN 3785 in 'Supporting Information' tab | 1 | 0 | 7 | 3 | 3 | J1939DA | J1939DA | 2006-02-09 | 2008-08-14 | 2006-02-09 | FullDefinition | FullDefinition
|  |  |  | 64881 | Brake actuator stroke status | BSA | The Brake Stroke Alert (BSA) message will provide the brake actuator stroke status for up to 20 wheel ends. | PDU2 | Page 0 | Fixed | 8 |  | 8 | 8 | No | 1 s | 6 |  | 7.7-8.1 | 7.7 | 3803 | Trailer Brake Stroke Axle 5 Left | Brake stroke status for left brake actuator on trailer axle 5. 000b = OK (Normal operation) 001b = Non-functioning 010b = Overstroke 011b = Dragging brake 100b = Reserved 101b = Reserved 110b = Sensor error 111b = Not available | 3 bits | 8 states | 0 | 0 to 7 |  |  | 88 | SAEbs03 | Status | See SPN 3785 in 'Supporting Information' tab | 1 | 0 | 7 | 3 | 3 | J1939DA | J1939DA | 2006-02-09 | 2008-08-14 | 2006-02-09 | FullDefinition | FullDefinition
|  |  |  | 64881 | Brake actuator stroke status | BSA | The Brake Stroke Alert (BSA) message will provide the brake actuator stroke status for up to 20 wheel ends. | PDU2 | Page 0 | Fixed | 8 |  | 8 | 8 | No | 1 s | 6 |  | 8.2 | 8.2 | 3804 | Trailer Brake Stroke Axle 5 Right | Brake stroke status for right brake actuator on trailer axle 5. 000b = OK (Normal operation) 001b = Non-functioning 010b = Overstroke 011b = Dragging brake 100b = Reserved 101b = Reserved 110b = Sensor error 111b = Not available | 3 bits | 8 states | 0 | 0 to 7 |  |  | 88 | SAEbs03 | Status | See SPN 3785 in 'Supporting Information' tab | 1 | 0 | 7 | 3 | 3 | J1939DA | J1939DA | 2006-02-09 | 2008-08-14 | 2006-02-09 | FullDefinition | FullDefinition
|  |  |  | 64882 | Engine Spark Voltage 6 | ESV6 | The PG contains information about spark voltage values for cylinders 21 through 24. This is the secondary voltage of the combustion event. | PDU2 | Page 0 | Fixed | 8 |  | 8 | 8 | No | On request | 6 |  | 1-2 | 1.1 | 1314 | Engine Spark Plug 21 | The measured voltage of the spark event on Cylinder #21 | 2 bytes | 1 V per bit | 0 V | 0 to 64 255 V |  | V | 145 | SAEev02 | Measured |  | 1 | 0 | 64255 | 16 | 16 | J1939DA | J1939DA | 2006-02-09 | 2006-02-09 | 2006-02-09 | FullDefinition | FullDefinition
|  |  |  | 64882 | Engine Spark Voltage 6 | ESV6 | The PG contains information about spark voltage values for cylinders 21 through 24. This is the secondary voltage of the combustion event. | PDU2 | Page 0 | Fixed | 8 |  | 8 | 8 | No | On request | 6 |  | 3-4 | 3.1 | 1315 | Engine Spark Plug 22 | The measured voltage of the spark event on Cylinder #22 | 2 bytes | 1 V per bit | 0 V | 0 to 64 255 V |  | V | 145 | SAEev02 | Measured |  | 1 | 0 | 64255 | 16 | 16 | J1939DA | J1939DA | 2006-02-09 | 2006-02-09 | 2006-02-09 | FullDefinition | FullDefinition
|  |  |  | 64882 | Engine Spark Voltage 6 | ESV6 | The PG contains information about spark voltage values for cylinders 21 through 24. This is the secondary voltage of the combustion event. | PDU2 | Page 0 | Fixed | 8 |  | 8 | 8 | No | On request | 6 |  | 5-6 | 5.1 | 1316 | Engine Spark Plug 23 | The measured voltage of the spark event on Cylinder #23 | 2 bytes | 1 V per bit | 0 V | 0 to 64 255 V |  | V | 145 | SAEev02 | Measured |  | 1 | 0 | 64255 | 16 | 16 | J1939DA | J1939DA | 2006-02-09 | 2006-02-09 | 2006-02-09 | FullDefinition | FullDefinition
|  |  |  | 64882 | Engine Spark Voltage 6 | ESV6 | The PG contains information about spark voltage values for cylinders 21 through 24. This is the secondary voltage of the combustion event. | PDU2 | Page 0 | Fixed | 8 |  | 8 | 8 | No | On request | 6 |  | 7-8 | 7.1 | 1317 | Engine Spark Plug 24 | The measured voltage of the spark event on Cylinder #24 | 2 bytes | 1 V per bit | 0 V | 0 to 64 255 V |  | V | 145 | SAEev02 | Measured |  | 1 | 0 | 64255 | 16 | 16 | J1939DA | J1939DA | 2006-02-09 | 2006-02-09 | 2006-02-09 | FullDefinition | FullDefinition
|  |  |  | 64883 | Engine Spark Voltage 5 | ESV5 | The PG contains information about spark voltage values for cylinders 17 through 20. This is the secondary voltage of the combustion event. | PDU2 | Page 0 | Fixed | 8 |  | 8 | 8 | No | On request | 6 |  | 1-2 | 1.1 | 1310 | Engine Spark Plug 17 | The measured voltage of the spark event on Cylinder #17 | 2 bytes | 1 V per bit | 0 V | 0 to 64 255 V |  | V | 145 | SAEev02 | Measured |  | 1 | 0 | 64255 | 16 | 16 | J1939DA | J1939DA | 2006-02-09 | 2006-02-09 | 2006-02-09 | FullDefinition | FullDefinition
|  |  |  | 64883 | Engine Spark Voltage 5 | ESV5 | The PG contains information about spark voltage values for cylinders 17 through 20. This is the secondary voltage of the combustion event. | PDU2 | Page 0 | Fixed | 8 |  | 8 | 8 | No | On request | 6 |  | 3-4 | 3.1 | 1311 | Engine Spark Plug 18 | The measured voltage of the spark event on Cylinder #18 | 2 bytes | 1 V per bit | 0 V | 0 to 64 255 V |  | V | 145 | SAEev02 | Measured |  | 1 | 0 | 64255 | 16 | 16 | J1939DA | J1939DA | 2006-02-09 | 2006-02-09 | 2006-02-09 | FullDefinition | FullDefinition
|  |  |  | 64883 | Engine Spark Voltage 5 | ESV5 | The PG contains information about spark voltage values for cylinders 17 through 20. This is the secondary voltage of the combustion event. | PDU2 | Page 0 | Fixed | 8 |  | 8 | 8 | No | On request | 6 |  | 5-6 | 5.1 | 1312 | Engine Spark Plug 19 | The measured voltage of the spark event on Cylinder #19 | 2 bytes | 1 V per bit | 0 V | 0 to 64 255 V |  | V | 145 | SAEev02 | Measured |  | 1 | 0 | 64255 | 16 | 16 | J1939DA | J1939DA | 2006-02-09 | 2006-02-09 | 2006-02-09 | FullDefinition | FullDefinition
|  |  |  | 64883 | Engine Spark Voltage 5 | ESV5 | The PG contains information about spark voltage values for cylinders 17 through 20. This is the secondary voltage of the combustion event. | PDU2 | Page 0 | Fixed | 8 |  | 8 | 8 | No | On request | 6 |  | 7-8 | 7.1 | 1313 | Engine Spark Plug 20 | The measured voltage of the spark event on Cylinder #20 | 2 bytes | 1 V per bit | 0 V | 0 to 64 255 V |  | V | 145 | SAEev02 | Measured |  | 1 | 0 | 64255 | 16 | 16 | J1939DA | J1939DA | 2006-02-09 | 2006-02-09 | 2006-02-09 | FullDefinition | FullDefinition
|  |  |  | 64884 | Engine Spark Voltage 4 | ESV4 | The PG contains information about spark voltage values for cylinders 13 through 16. This is the secondary voltage of the combustion event. | PDU2 | Page 0 | Fixed | 8 |  | 8 | 8 | No | On request | 6 |  | 1-2 | 1.1 | 1306 | Engine Spark Plug 13 | The measured voltage of the spark event on Cylinder #13 | 2 bytes | 1 V per bit | 0 V | 0 to 64 255 V |  | V | 145 | SAEev02 | Measured |  | 1 | 0 | 64255 | 16 | 16 | J1939DA | J1939DA | 2006-02-09 | 2006-02-09 | 2006-02-09 | FullDefinition | FullDefinition
|  |  |  | 64884 | Engine Spark Voltage 4 | ESV4 | The PG contains information about spark voltage values for cylinders 13 through 16. This is the secondary voltage of the combustion event. | PDU2 | Page 0 | Fixed | 8 |  | 8 | 8 | No | On request | 6 |  | 3-4 | 3.1 | 1307 | Engine Spark Plug 14 | The measured voltage of the spark event on Cylinder #14 | 2 bytes | 1 V per bit | 0 V | 0 to 64 255 V |  | V | 145 | SAEev02 | Measured |  | 1 | 0 | 64255 | 16 | 16 | J1939DA | J1939DA | 2006-02-09 | 2006-02-09 | 2006-02-09 | FullDefinition | FullDefinition
|  |  |  | 64884 | Engine Spark Voltage 4 | ESV4 | The PG contains information about spark voltage values for cylinders 13 through 16. This is the secondary voltage of the combustion event. | PDU2 | Page 0 | Fixed | 8 |  | 8 | 8 | No | On request | 6 |  | 5-6 | 5.1 | 1308 | Engine Spark Plug 15 | The measured voltage of the spark event on Cylinder #15 | 2 bytes | 1 V per bit | 0 V | 0 to 64 255 V |  | V | 145 | SAEev02 | Measured |  | 1 | 0 | 64255 | 16 | 16 | J1939DA | J1939DA | 2006-02-09 | 2006-02-09 | 2006-02-09 | FullDefinition | FullDefinition
|  |  |  | 64884 | Engine Spark Voltage 4 | ESV4 | The PG contains information about spark voltage values for cylinders 13 through 16. This is the secondary voltage of the combustion event. | PDU2 | Page 0 | Fixed | 8 |  | 8 | 8 | No | On request | 6 |  | 7-8 | 7.1 | 1309 | Engine Spark Plug 16 | The measured voltage of the spark event on Cylinder #16 | 2 bytes | 1 V per bit | 0 V | 0 to 64 255 V |  | V | 145 | SAEev02 | Measured |  | 1 | 0 | 64255 | 16 | 16 | J1939DA | J1939DA | 2006-02-09 | 2006-02-09 | 2006-02-09 | FullDefinition | FullDefinition
|  |  |  | 64885 | Engine Spark Voltage 3 | ESV3 | The PG contains information about spark voltage values for cylinders 9 through 12. This is the secondary voltage of the combustion event. | PDU2 | Page 0 | Fixed | 8 |  | 8 | 8 | No | On request | 6 |  | 1-2 | 1.1 | 1302 | Engine Spark Plug 9 | The measured voltage of the spark event on Cylinder #9 | 2 bytes | 1 V per bit | 0 V | 0 to 64 255 V |  | V | 145 | SAEev02 | Measured |  | 1 | 0 | 64255 | 16 | 16 | J1939DA | J1939DA | 2006-02-09 | 2006-02-09 | 2006-02-09 | FullDefinition | FullDefinition
|  |  |  | 64885 | Engine Spark Voltage 3 | ESV3 | The PG contains information about spark voltage values for cylinders 9 through 12. This is the secondary voltage of the combustion event. | PDU2 | Page 0 | Fixed | 8 |  | 8 | 8 | No | On request | 6 |  | 3-4 | 3.1 | 1303 | Engine Spark Plug 10 | The measured voltage of the spark event on Cylinder #10 | 2 bytes | 1 V per bit | 0 V | 0 to 64 255 V |  | V | 145 | SAEev02 | Measured |  | 1 | 0 | 64255 | 16 | 16 | J1939DA | J1939DA | 2006-02-09 | 2006-02-09 | 2006-02-09 | FullDefinition | FullDefinition
|  |  |  | 64885 | Engine Spark Voltage 3 | ESV3 | The PG contains information about spark voltage values for cylinders 9 through 12. This is the secondary voltage of the combustion event. | PDU2 | Page 0 | Fixed | 8 |  | 8 | 8 | No | On request | 6 |  | 5-6 | 5.1 | 1304 | Engine Spark Plug 11 | The measured voltage of the spark event on Cylinder #11 | 2 bytes | 1 V per bit | 0 V | 0 to 64 255 V |  | V | 145 | SAEev02 | Measured |  | 1 | 0 | 64255 | 16 | 16 | J1939DA | J1939DA | 2006-02-09 | 2006-02-09 | 2006-02-09 | FullDefinition | FullDefinition
|  |  |  | 64885 | Engine Spark Voltage 3 | ESV3 | The PG contains information about spark voltage values for cylinders 9 through 12. This is the secondary voltage of the combustion event. | PDU2 | Page 0 | Fixed | 8 |  | 8 | 8 | No | On request | 6 |  | 7-8 | 7.1 | 1305 | Engine Spark Plug 12 | The measured voltage of the spark event on Cylinder #12 | 2 bytes | 1 V per bit | 0 V | 0 to 64 255 V |  | V | 145 | SAEev02 | Measured |  | 1 | 0 | 64255 | 16 | 16 | J1939DA | J1939DA | 2006-02-09 | 2006-02-09 | 2006-02-09 | FullDefinition | FullDefinition
|  |  |  | 64886 | Engine Spark Voltage 2 | ESV2 | The PG contains information about spark voltage values for cylinders 5 through 8. This is the secondary voltage of the combustion event. | PDU2 | Page 0 | Fixed | 8 |  | 8 | 8 | No | On request | 6 |  | 1-2 | 1.1 | 1298 | Engine Spark Plug 5 | The measured voltage of the spark event on Cylinder #5 | 2 bytes | 1 V per bit | 0 V | 0 to 64 255 V |  | V | 145 | SAEev02 | Measured |  | 1 | 0 | 64255 | 16 | 16 | J1939DA | J1939DA | 2006-02-09 | 2006-02-09 | 2006-02-09 | FullDefinition | FullDefinition
|  |  |  | 64886 | Engine Spark Voltage 2 | ESV2 | The PG contains information about spark voltage values for cylinders 5 through 8. This is the secondary voltage of the combustion event. | PDU2 | Page 0 | Fixed | 8 |  | 8 | 8 | No | On request | 6 |  | 3-4 | 3.1 | 1299 | Engine Spark Plug 6 | The measured voltage of the spark event on Cylinder #6 | 2 bytes | 1 V per bit | 0 V | 0 to 64 255 V |  | V | 145 | SAEev02 | Measured |  | 1 | 0 | 64255 | 16 | 16 | J1939DA | J1939DA | 2006-02-09 | 2006-02-09 | 2006-02-09 | FullDefinition | FullDefinition
|  |  |  | 64886 | Engine Spark Voltage 2 | ESV2 | The PG contains information about spark voltage values for cylinders 5 through 8. This is the secondary voltage of the combustion event. | PDU2 | Page 0 | Fixed | 8 |  | 8 | 8 | No | On request | 6 |  | 5-6 | 5.1 | 1300 | Engine Spark Plug 7 | The measured voltage of the spark event on Cylinder #7 | 2 bytes | 1 V per bit | 0 V | 0 to 64 255 V |  | V | 145 | SAEev02 | Measured |  | 1 | 0 | 64255 | 16 | 16 | J1939DA | J1939DA | 2006-02-09 | 2006-02-09 | 2006-02-09 | FullDefinition | FullDefinition
|  |  |  | 64886 | Engine Spark Voltage 2 | ESV2 | The PG contains information about spark voltage values for cylinders 5 through 8. This is the secondary voltage of the combustion event. | PDU2 | Page 0 | Fixed | 8 |  | 8 | 8 | No | On request | 6 |  | 7-8 | 7.1 | 1301 | Engine Spark Plug 8 | The measured voltage of the spark event on Cylinder #8 | 2 bytes | 1 V per bit | 0 V | 0 to 64 255 V |  | V | 145 | SAEev02 | Measured |  | 1 | 0 | 64255 | 16 | 16 | J1939DA | J1939DA | 2006-02-09 | 2006-02-09 | 2006-02-09 | FullDefinition | FullDefinition
|  |  |  | 64887 | Engine Spark Voltage 1 | ESV1 | The PG contains information about spark voltage values for cylinders 1 through 4. This is the secondary voltage of the combustion event. | PDU2 | Page 0 | Fixed | 8 |  | 8 | 8 | No | On request | 6 |  | 1-2 | 1.1 | 1294 | Engine Spark Plug 1 | The measured voltage of the spark event on Cylinder #1 | 2 bytes | 1 V per bit | 0 V | 0 to 64 255 V |  | V | 145 | SAEev02 | Measured |  | 1 | 0 | 64255 | 16 | 16 | J1939DA | J1939DA | 2006-02-09 | 2006-02-09 | 2006-02-09 | FullDefinition | FullDefinition
|  |  |  | 64887 | Engine Spark Voltage 1 | ESV1 | The PG contains information about spark voltage values for cylinders 1 through 4. This is the secondary voltage of the combustion event. | PDU2 | Page 0 | Fixed | 8 |  | 8 | 8 | No | On request | 6 |  | 3-4 | 3.1 | 1295 | Engine Spark Plug 2 | The measured voltage of the spark event on Cylinder #2 | 2 bytes | 1 V per bit | 0 V | 0 to 64 255 V |  | V | 145 | SAEev02 | Measured |  | 1 | 0 | 64255 | 16 | 16 | J1939DA | J1939DA | 2006-02-09 | 2006-02-09 | 2006-02-09 | FullDefinition | FullDefinition
|  |  |  | 64887 | Engine Spark Voltage 1 | ESV1 | The PG contains information about spark voltage values for cylinders 1 through 4. This is the secondary voltage of the combustion event. | PDU2 | Page 0 | Fixed | 8 |  | 8 | 8 | No | On request | 6 |  | 5-6 | 5.1 | 1296 | Engine Spark Plug 3 | The measured voltage of the spark event on Cylinder #3 | 2 bytes | 1 V per bit | 0 V | 0 to 64 255 V |  | V | 145 | SAEev02 | Measured |  | 1 | 0 | 64255 | 16 | 16 | J1939DA | J1939DA | 2006-02-09 | 2006-02-09 | 2006-02-09 | FullDefinition | FullDefinition
|  |  |  | 64887 | Engine Spark Voltage 1 | ESV1 | The PG contains information about spark voltage values for cylinders 1 through 4. This is the secondary voltage of the combustion event. | PDU2 | Page 0 | Fixed | 8 |  | 8 | 8 | No | On request | 6 |  | 7-8 | 7.1 | 1297 | Engine Spark Plug 4 | The measured voltage of the spark event on Cylinder #4 | 2 bytes | 1 V per bit | 0 V | 0 to 64 255 V |  | V | 145 | SAEev02 | Measured |  | 1 | 0 | 64255 | 16 | 16 | J1939DA | J1939DA | 2006-02-09 | 2006-02-09 | 2006-02-09 | FullDefinition | FullDefinition
|  |  |  | 64888 | Aftertreatment 2 Trip Information | AT2TI | This PG contains trip total information about the aftertreatment 2. NOTE: The SPs in this PG need to be reset by the Reset PG (PGN 56832). | PDU2 | Page 0 | Fixed Extendable | 32 |  | 32 | 32 | Yes | On request | 6 |  | 01-04 | 1.1 | 3741 | Aftertreatment 2 Diesel Particulate Filter Trip Fuel Used | Total amount of fuel used by the aftertreatment 2 diesel particulate filter during the current trip period. NOTE: This SP needs to be reset by the Reset PG (PGN 56832). | 4 bytes | 0.5 l per bit | 0 l | 0 to 2 105 540 607.5 l |  | l | 75 | SAEvm1 | Measured |  | 0.5 | 0 | 2105540607.5 | 32 | 32 | J1939DA | J1939DA | 2011-05-15 | 2005-11-17 | 2005-11-17 | FullDefinition | FullDefinition
|  |  |  | 64888 | Aftertreatment 2 Trip Information | AT2TI | This PG contains trip total information about the aftertreatment 2. NOTE: The SPs in this PG need to be reset by the Reset PG (PGN 56832). | PDU2 | Page 0 | Fixed Extendable | 32 |  | 32 | 32 | Yes | On request | 6 |  | 05-08 | 5.1 | 3742 | Aftertreatment 2 Diesel Particulate Filter Trip Active Regeneration Time | Total amount of time that the aftertreatment 2 diesel particulate filter has been in active regeneration during the current trip period. NOTE: This SP needs to be reset by the Reset PG (PGN 56832). | 4 bytes | 1 s per bit | 0 s | 0 to 4 211 081 215 s |  | s | 6 | SAEtm06 | Measured |  | 1 | 0 | 4211081215 | 32 | 32 | J1939DA | J1939DA | 2011-05-15 | 2005-11-17 | 2005-11-17 | FullDefinition | FullDefinition
|  |  |  | 64888 | Aftertreatment 2 Trip Information | AT2TI | This PG contains trip total information about the aftertreatment 2. NOTE: The SPs in this PG need to be reset by the Reset PG (PGN 56832). | PDU2 | Page 0 | Fixed Extendable | 32 |  | 32 | 32 | Yes | On request | 6 |  | 09-12 | 9.1 | 3743 | Aftertreatment 2 Diesel Particulate Filter Trip Disabled Time | Total amount of time that aftertreatment 2 diesel particulate filter regeneration has been manually disabled during the current trip period. NOTE: This SP needs to be reset by the Reset PG (PGN 56832). | 4 bytes | 1 s per bit | 0 s | 0 to 4 211 081 215 s |  | s | 6 | SAEtm06 | Measured |  | 1 | 0 | 4211081215 | 32 | 32 | J1939DA | J1939DA | 2011-05-15 | 2005-11-17 | 2005-11-17 | FullDefinition | FullDefinition
|  |  |  | 64888 | Aftertreatment 2 Trip Information | AT2TI | This PG contains trip total information about the aftertreatment 2. NOTE: The SPs in this PG need to be reset by the Reset PG (PGN 56832). | PDU2 | Page 0 | Fixed Extendable | 32 |  | 32 | 32 | Yes | On request | 6 |  | 13-16 | 13.1 | 3744 | Aftertreatment 2 Diesel Particulate Filter Trip Number of Active Regenerations | Total number of active regenerations of the aftertreatment 2 diesel particulate filter during the current trip period. NOTE: This SP needs to be reset by the Reset PG (PGN 56832). | 4 bytes | 1 count per bit | 0 count | 0 to 4 211 081 215 count |  | count | 340 | SAEct14 | Measured |  | 1 | 0 | 4211081215 | 32 | 32 | J1939DA | J1939DA | 2011-05-15 | 2005-11-17 | 2005-11-17 | FullDefinition | FullDefinition
|  |  |  | 64888 | Aftertreatment 2 Trip Information | AT2TI | This PG contains trip total information about the aftertreatment 2. NOTE: The SPs in this PG need to be reset by the Reset PG (PGN 56832). | PDU2 | Page 0 | Fixed Extendable | 32 |  | 32 | 32 | Yes | On request | 6 |  | 17-20 | 17.1 | 3745 | Aftertreatment 2 Diesel Particulate Filter Trip Passive Regeneration Time | Total amount of time that the aftertreatment 2 diesel particulate filter has been in passive regeneration during the current trip period. NOTE: This SP needs to be reset by the Reset PG (PGN 56832). | 4 bytes | 1 s per bit | 0 s | 0 to 4 211 081 215 s |  | s | 6 | SAEtm06 | Measured |  | 1 | 0 | 4211081215 | 32 | 32 | J1939DA | J1939DA | 2011-05-15 | 2005-11-17 | 2005-11-17 | FullDefinition | FullDefinition
|  |  |  | 64888 | Aftertreatment 2 Trip Information | AT2TI | This PG contains trip total information about the aftertreatment 2. NOTE: The SPs in this PG need to be reset by the Reset PG (PGN 56832). | PDU2 | Page 0 | Fixed Extendable | 32 |  | 32 | 32 | Yes | On request | 6 |  | 21-24 | 21.1 | 3746 | Aftertreatment 2 Diesel Particulate Filter Trip Number of Passive Regenerations | Total number of passive regenerations of the aftertreatment 2 diesel particulate filter during the current trip period. NOTE: This SP needs to be reset by the Reset PG (PGN 56832). | 4 bytes | 1 count per bit | 0 count | 0 to 4 211 081 215 count |  | count | 340 | SAEct14 | Measured |  | 1 | 0 | 4211081215 | 32 | 32 | J1939DA | J1939DA | 2011-05-15 | 2005-11-17 | 2005-11-17 | FullDefinition | FullDefinition
|  |  |  | 64888 | Aftertreatment 2 Trip Information | AT2TI | This PG contains trip total information about the aftertreatment 2. NOTE: The SPs in this PG need to be reset by the Reset PG (PGN 56832). | PDU2 | Page 0 | Fixed Extendable | 32 |  | 32 | 32 | Yes | On request | 6 |  | 25-28 | 25.1 | 3747 | Aftertreatment 2 Diesel Particulate Filter Trip Number of Active Regeneration Inhibit Requests | Total number of aftertreatment 2 diesel particulate filter active regeneration inhibit requests by the operator during the current trip period. NOTE: This SP needs to be reset by the Reset PG (PGN 56832). | 4 bytes | 1 count per bit | 0 count | 0 to 4 211 081 215 count |  | count | 340 | SAEct14 | Measured |  | 1 | 0 | 4211081215 | 32 | 32 | J1939DA | J1939DA | 2011-05-15 | 2005-11-17 | 2005-11-17 | FullDefinition | FullDefinition
|  |  |  | 64888 | Aftertreatment 2 Trip Information | AT2TI | This PG contains trip total information about the aftertreatment 2. NOTE: The SPs in this PG need to be reset by the Reset PG (PGN 56832). | PDU2 | Page 0 | Fixed Extendable | 32 |  | 32 | 32 | Yes | On request | 6 |  | 29-32 | 29.1 | 3748 | Aftertreatment 2 Diesel Particulate Filter Trip Number of Active Regeneration Manual Requests | Total number of aftertreatment 2 diesel particulate filter active regeneration manual requests by the operator during the current trip period. NOTE: This SP needs to be reset by the Reset PG (PGN 56832). | 4 bytes | 1 count per bit | 0 count | 0 to 4 211 081 215 count |  | count | 340 | SAEct14 | Measured |  | 1 | 0 | 4211081215 | 32 | 32 | J1939DA | J1939DA | 2011-05-15 | 2005-11-17 | 2005-11-17 | FullDefinition | FullDefinition
|  |  |  | 64889 | Aftertreatment 1 Trip Information | AT1TI | This PG contains trip total information about the aftertreatment 1. NOTE: The SPs in this PG need to be reset by the Reset PG (PGN 56832). | PDU2 | Page 0 | Fixed Extendable | 32 |  | 32 | 32 | Yes | On request | 6 |  | 01-04 | 1.1 | 3733 | Aftertreatment 1 Diesel Particulate Filter Trip Fuel Used | Total amount of fuel used by the aftertreatment 1 diesel particulate filter during the current trip period. NOTE: This SP needs to be reset by the Reset PG (PGN 56832). | 4 bytes | 0.5 l per bit | 0 l | 0 to 2 105 540 607.5 l |  | l | 75 | SAEvm1 | Measured |  | 0.5 | 0 | 2105540607.5 | 32 | 32 | J1939DA | J1939DA | 2011-05-15 | 2005-11-17 | 2005-11-17 | FullDefinition | FullDefinition
|  |  |  | 64889 | Aftertreatment 1 Trip Information | AT1TI | This PG contains trip total information about the aftertreatment 1. NOTE: The SPs in this PG need to be reset by the Reset PG (PGN 56832). | PDU2 | Page 0 | Fixed Extendable | 32 |  | 32 | 32 | Yes | On request | 6 |  | 05-08 | 5.1 | 3734 | Aftertreatment 1 Diesel Particulate Filter Trip Active Regeneration Time | Total amount of time that the aftertreatment 1 diesel particulate filter has been in active regeneration during the current trip period. NOTE: This SP needs to be reset by the Reset PG (PGN 56832). | 4 bytes | 1 s per bit | 0 s | 0 to 4 211 081 215 s |  | s | 6 | SAEtm06 | Measured |  | 1 | 0 | 4211081215 | 32 | 32 | J1939DA | J1939DA | 2011-05-15 | 2005-11-17 | 2005-11-17 | FullDefinition | FullDefinition
|  |  |  | 64889 | Aftertreatment 1 Trip Information | AT1TI | This PG contains trip total information about the aftertreatment 1. NOTE: The SPs in this PG need to be reset by the Reset PG (PGN 56832). | PDU2 | Page 0 | Fixed Extendable | 32 |  | 32 | 32 | Yes | On request | 6 |  | 09-12 | 9.1 | 3735 | Aftertreatment 1 Diesel Particulate Filter Trip Disabled Time | Total amount of time that aftertreatment 1 diesel particulate filter regeneration has been manually disabled during the current trip period. NOTE: This SP needs to be reset by the Reset PG (PGN 56832). | 4 bytes | 1 s per bit | 0 s | 0 to 4 211 081 215 s |  | s | 6 | SAEtm06 | Measured |  | 1 | 0 | 4211081215 | 32 | 32 | J1939DA | J1939DA | 2011-05-15 | 2005-11-17 | 2005-11-17 | FullDefinition | FullDefinition
|  |  |  | 64889 | Aftertreatment 1 Trip Information | AT1TI | This PG contains trip total information about the aftertreatment 1. NOTE: The SPs in this PG need to be reset by the Reset PG (PGN 56832). | PDU2 | Page 0 | Fixed Extendable | 32 |  | 32 | 32 | Yes | On request | 6 |  | 13-16 | 13.1 | 3736 | Aftertreatment 1 Diesel Particulate Filter Trip Number of Active Regenerations | Total number of active regenerations of the aftertreatment 1 diesel particulate filter during the current trip period. NOTE: This SP needs to be reset by the Reset PG (PGN 56832). | 4 bytes | 1 count per bit | 0 count | 0 to 4 211 081 215 count |  | count | 340 | SAEct14 | Measured |  | 1 | 0 | 4211081215 | 32 | 32 | J1939DA | J1939DA | 2011-05-15 | 2005-11-17 | 2005-11-17 | FullDefinition | FullDefinition
|  |  |  | 64889 | Aftertreatment 1 Trip Information | AT1TI | This PG contains trip total information about the aftertreatment 1. NOTE: The SPs in this PG need to be reset by the Reset PG (PGN 56832). | PDU2 | Page 0 | Fixed Extendable | 32 |  | 32 | 32 | Yes | On request | 6 |  | 17-20 | 17.1 | 3737 | Aftertreatment 1 Diesel Particulate Filter Trip Passive Regeneration Time | Total amount of time that the aftertreatment 1 diesel particulate filter has been in passive regeneration during the current trip period. NOTE: This SP needs to be reset by the Reset PG (PGN 56832). | 4 bytes | 1 s per bit | 0 s | 0 to 4 211 081 215 s |  | s | 6 | SAEtm06 | Measured |  | 1 | 0 | 4211081215 | 32 | 32 | J1939DA | J1939DA | 2011-05-15 | 2005-11-17 | 2005-11-17 | FullDefinition | FullDefinition
|  |  |  | 64889 | Aftertreatment 1 Trip Information | AT1TI | This PG contains trip total information about the aftertreatment 1. NOTE: The SPs in this PG need to be reset by the Reset PG (PGN 56832). | PDU2 | Page 0 | Fixed Extendable | 32 |  | 32 | 32 | Yes | On request | 6 |  | 21-24 | 21.1 | 3738 | Aftertreatment 1 Diesel Particulate Filter Trip Number of Passive Regenerations | Total number of passive regenerations of the aftertreatment 1 diesel particulate filter during the current trip period. NOTE: This SP needs to be reset by the Reset PG (PGN 56832). | 4 bytes | 1 count per bit | 0 count | 0 to 4 211 081 215 count |  | count | 340 | SAEct14 | Measured |  | 1 | 0 | 4211081215 | 32 | 32 | J1939DA | J1939DA | 2011-05-15 | 2005-11-17 | 2005-11-17 | FullDefinition | FullDefinition
|  |  |  | 64889 | Aftertreatment 1 Trip Information | AT1TI | This PG contains trip total information about the aftertreatment 1. NOTE: The SPs in this PG need to be reset by the Reset PG (PGN 56832). | PDU2 | Page 0 | Fixed Extendable | 32 |  | 32 | 32 | Yes | On request | 6 |  | 25-28 | 25.1 | 3739 | Aftertreatment 1 Diesel Particulate Filter Trip Number of Active Regeneration Inhibit Requests | Total number of aftertreatment 1 diesel particulate filter active regeneration inhibit requests by the operator during the current trip period. NOTE: This SP needs to be reset by the Reset PG (PGN 56832). | 4 bytes | 1 count per bit | 0 count | 0 to 4 211 081 215 count |  | count | 340 | SAEct14 | Measured |  | 1 | 0 | 4211081215 | 32 | 32 | J1939DA | J1939DA | 2011-05-15 | 2005-11-17 | 2005-11-17 | FullDefinition | FullDefinition
|  |  |  | 64889 | Aftertreatment 1 Trip Information | AT1TI | This PG contains trip total information about the aftertreatment 1. NOTE: The SPs in this PG need to be reset by the Reset PG (PGN 56832). | PDU2 | Page 0 | Fixed Extendable | 32 |  | 32 | 32 | Yes | On request | 6 |  | 29-32 | 29.1 | 3740 | Aftertreatment 1 Diesel Particulate Filter Trip Number of Active Regeneration Manual Requests | Total number of aftertreatment 1 diesel particulate filter active regeneration manual requests by the operator during the current trip period. NOTE: This SP needs to be reset by the Reset PG (PGN 56832). | 4 bytes | 1 count per bit | 0 count | 0 to 4 211 081 215 count |  | count | 340 | SAEct14 | Measured |  | 1 | 0 | 4211081215 | 32 | 32 | J1939DA | J1939DA | 2011-05-15 | 2005-11-17 | 2005-11-17 | FullDefinition | FullDefinition
|  |  |  | 64890 | Aftertreatment 2 Service 1 | AT2S1 | This PG contains information about the aftertreatment 2 (diesel particulate filter 2 soot and ash load). | PDU2 | Page 0 | Fixed | 8 |  | 8 | 8 | No | On request | 6 |  | 1 | 1.1 | 3722 | Aftertreatment 2 Diesel Particulate Filter Soot Load Percent | Indicates the soot load percent of diesel particulate filter 2. 100% is the level at which active diesel particulate filter regeneration should be triggered. 100% level is the active regeneration trigger level (and if conditions are not favorable for regeneration, soot loading can continue beyond 100%). During normal operation and regeneration a value 0% will indicate a fully regenerated diesel particulate filter. Values of 25%, 50% and 75% will indicate the general level of soot prior to the 100% level where an active regeneration is needed. | 1 byte | 1 % per bit | 0 % | 0 to 250 % |  | % | 46 | SAEpc06 | Measured |  | 1 | 0 | 250 | 8 | 8 | J1939DA | J1939DA | 2011-08-15 | 2011-11-17 | 2005-11-17 | FullDefinition | FullDefinition
|  |  |  | 64890 | Aftertreatment 2 Service 1 | AT2S1 | This PG contains information about the aftertreatment 2 (diesel particulate filter 2 soot and ash load). | PDU2 | Page 0 | Fixed | 8 |  | 8 | 8 | No | On request | 6 |  | 2 | 2.1 | 3723 | Aftertreatment 2 Diesel Particulate Filter Ash Load Percent | Indicates the ash load percent of diesel particulate filter 2. 100% is the level at which diesel particulate filter ash service should be performed. 100% level is the target ash service interval (and if ash service is not immediately performed, ash loading can continue beyond 100%). | 1 byte | 1 % per bit | 0 % | 0 to 250 % |  | % | 46 | SAEpc06 | Measured |  | 1 | 0 | 250 | 8 | 8 | J1939DA | J1939DA | 2011-08-15 | 2011-11-17 | 2005-11-17 | FullDefinition | FullDefinition
|  |  |  | 64890 | Aftertreatment 2 Service 1 | AT2S1 | This PG contains information about the aftertreatment 2 (diesel particulate filter 2 soot and ash load). | PDU2 | Page 0 | Fixed | 8 |  | 8 | 8 | No | On request | 6 |  | 3-6 | 3.1 | 3724 | Aftertreatment 2 Diesel Particulate Filter Time Since Last Active Regeneration | Indicates the time since the last active regeneration event of diesel particulate filter 2. | 4 bytes | 1 s per bit | 0 s | 0 to 4 211 081 215 s |  | s | 6 | SAEtm06 | Measured |  | 1 | 0 | 4211081215 | 32 | 32 | J1939DA | J1939DA | 2011-08-15 | 2011-11-17 | 2005-11-17 | FullDefinition | FullDefinition
|  |  |  | 64890 | Aftertreatment 2 Service 1 | AT2S1 | This PG contains information about the aftertreatment 2 (diesel particulate filter 2 soot and ash load). | PDU2 | Page 0 | Fixed | 8 |  | 8 | 8 | No | On request | 6 |  | 7-8 | 7.1 | 5467 | Aftertreatment 2 Diesel Particulate Filter Soot Load Regeneration Threshold | This parameter indicates the value that will first cause DPF regeneration in aftertreatment 2. There may be multiple parameters that cause DPF regeneration (e.g. Percent Soot Load, DPF delta pressure converted to normalized percentage, etc.). If there are multiple inputs to this parameter that may cause active DPF regeneration, the highest value shall always be reported. 100% is the level at which active diesel particulate filter regeneration should be triggered. 100% level is the active regeneration trigger level (and if conditions are not favorable for regeneration, soot loading can continue beyond 100%). During normal operation and regeneration a value 0% will indicate a fully regenerated diesel particulate filter. Values of 25%, 50% and 75% will indicate the general level of soot prior to the 100% level where an active regeneration is needed. | 2 bytes | 0.002 5 % per bit | 0 % | 0 to 160.637 5 % |  | % | 30 | SAEpc01 | Status |  | 0.0025 | 0 | 160.6375 | 16 | 16 | J1939DA | J1939DA | 2011-02-06 | 2011-11-17 | 2020-05-07 | FullDefinition | FullDefinition
|  |  |  | 64891 | Aftertreatment 1 Service 1 | AT1S1 | This PG contains information about the aftertreatment 1 (diesel particulate filter 1 soot and ash load). | PDU2 | Page 0 | Fixed | 8 |  | 8 | 8 | No | On request | 6 |  | 1 | 1.1 | 3719 | Aftertreatment 1 Diesel Particulate Filter Soot Load Percent | Indicates the soot load percent of diesel particulate filter 1. 100% is the level at which active diesel particulate filter regeneration should be triggered. 100% level is the active regeneration trigger level (and if conditions are not favorable for regeneration, soot loading can continue beyond 100%). During normal operation and regeneration a value 0% will indicate a fully regenerated diesel particulate filter. Values of 25%, 50% and 75% will indicate the general level of soot prior to the 100% level where an active regeneration is needed. | 1 byte | 1 % per bit | 0 % | 0 to 250 % |  | % | 46 | SAEpc06 | Measured |  | 1 | 0 | 250 | 8 | 8 | J1939DA | J1939DA | 2011-08-15 | 2011-11-17 | 2005-11-17 | FullDefinition | FullDefinition
|  |  |  | 64891 | Aftertreatment 1 Service 1 | AT1S1 | This PG contains information about the aftertreatment 1 (diesel particulate filter 1 soot and ash load). | PDU2 | Page 0 | Fixed | 8 |  | 8 | 8 | No | On request | 6 |  | 2 | 2.1 | 3720 | Aftertreatment 1 Diesel Particulate Filter Ash Load Percent | Indicates the ash load percent of diesel particulate filter 1. 100% is the level at which diesel particulate filter ash service should be performed. 100% level is the target ash service interval (and if ash service is not immediately performed, ash loading can continue beyond 100%). | 1 byte | 1 % per bit | 0 % | 0 to 250 % |  | % | 46 | SAEpc06 | Measured |  | 1 | 0 | 250 | 8 | 8 | J1939DA | J1939DA | 2011-08-15 | 2011-11-17 | 2005-11-17 | FullDefinition | FullDefinition
|  |  |  | 64891 | Aftertreatment 1 Service 1 | AT1S1 | This PG contains information about the aftertreatment 1 (diesel particulate filter 1 soot and ash load). | PDU2 | Page 0 | Fixed | 8 |  | 8 | 8 | No | On request | 6 |  | 3-6 | 3.1 | 3721 | Aftertreatment 1 Diesel Particulate Filter Time Since Last Active Regeneration | Indicates the time since the last active regeneration event of diesel particulate filter 1. | 4 bytes | 1 s per bit | 0 s | 0 to 4 211 081 215 s |  | s | 6 | SAEtm06 | Measured |  | 1 | 0 | 4211081215 | 32 | 32 | J1939DA | J1939DA | 2011-08-15 | 2011-11-17 | 2005-11-17 | FullDefinition | FullDefinition
|  |  |  | 64891 | Aftertreatment 1 Service 1 | AT1S1 | This PG contains information about the aftertreatment 1 (diesel particulate filter 1 soot and ash load). | PDU2 | Page 0 | Fixed | 8 |  | 8 | 8 | No | On request | 6 |  | 7-8 | 7.1 | 5466 | Aftertreatment 1 Diesel Particulate Filter Soot Load Regeneration Threshold | This parameter indicates the value that will first cause DPF regeneration in aftertreatment 1. There may be multiple parameters that cause DPF regeneration (e.g. Percent Soot Load, DPF delta pressure converted to normalized percentage, etc.). If there are multiple inputs to this parameter that may cause active DPF regeneration, the highest value shall always be reported. 100% is the level at which active diesel particulate filter regeneration should be triggered. 100% level is the active regeneration trigger level (and if conditions are not favorable for regeneration, soot loading can continue beyond 100%). During normal operation and regeneration a value 0% will indicate a fully regenerated diesel particulate filter. Values of 25%, 50% and 75% will indicate the general level of soot prior to the 100% level where an active regeneration is needed. | 2 bytes | 0.002 5 % per bit | 0 % | 0 to 160.637 5 % |  | % | 30 | SAEpc01 | Status |  | 0.0025 | 0 | 160.6375 | 16 | 16 | J1939DA | J1939DA | 2011-02-06 | 2011-11-17 | 2020-05-07 | FullDefinition | FullDefinition
|  |  |  | 64892 | Diesel Particulate Filter Control 1 | DPFC1 | This PG contains information about the diesel particulate filter regeneration control. If there are aftertreatment systems on two banks, this PG represents the composite information from both banks. NOTE: This message will be transmitted by the engine or aftertreatment system controller. | PDU2 | Page 0 | Fixed | 8 |  | 8 | 8 | No | Every 1 s and on change of state but no faster than every 100 ms. Grandfathered definition for systems that implemented this message prior to July, 2010: 1 s and on change | 6 |  | 1.1 | 1.1 | 3697 | Diesel Particulate Filter Lamp Command | Command to control the diesel particulate filter lamp. 000b = Off 001b = On – solid 010b = reserved for SAE assignment 011b = reserved for SAE assignment 100b = On – fast blink (1 Hz) 101b = On – very fast blink 110b = reserved for SAE assignment 111b = not available This SP would be "off" when diesel particulate filter lamp is unlit. The "on - solid" should indicate that diesel particulate filter active regeneration is needed at the lowest level of urgency and that operator intervention is required. A faster blink state indicates a more severe condition requiring regeneration. This SP shall not be used to convey information regarding operator switch feedback from SPNs 3695 and 3696. The ISO 2575 Symbol F21 is recommended for use with this message. | 3 bits | 8 states | 0 | 0 to 7 |  |  | 88 | SAEbs03 | Status | See SPN 3697 in 'Supporting Information' tab | 1 | 0 | 7 | 3 | 3 | J1939DA | J1939DA | 2019-02-21 | 2010-05-06 | 2006-02-09 | FullDefinition | FullDefinition
|  |  |  | 64892 | Diesel Particulate Filter Control 1 | DPFC1 | This PG contains information about the diesel particulate filter regeneration control. If there are aftertreatment systems on two banks, this PG represents the composite information from both banks. NOTE: This message will be transmitted by the engine or aftertreatment system controller. | PDU2 | Page 0 | Fixed | 8 |  | 8 | 8 | No | Every 1 s and on change of state but no faster than every 100 ms. Grandfathered definition for systems that implemented this message prior to July, 2010: 1 s and on change | 6 |  | 1.4 | 1.4 | 8857 | Diesel Particulate Filter Active Regeneration Availability Status | Indicates that diesel particulate filter active regeneration is available for initiation through Aftertreatment Regeneration Force Switch (SPN 3696). 00b = Not ready for initiation 01b = Ready for initiation 10b = Reserved 11b = Not Available | 2 bits | 4 states | 0 | 0 to 3 |  |  | 87 | SAEbs02 | Status |  | 1 | 0 | 3 | 2 | 2 | J1939DA | J1939DA | 2017-02-23 | 2010-05-06 | 2017-02-23 | FullDefinition | FullDefinition
|  |  |  | 64892 | Diesel Particulate Filter Control 1 | DPFC1 | This PG contains information about the diesel particulate filter regeneration control. If there are aftertreatment systems on two banks, this PG represents the composite information from both banks. NOTE: This message will be transmitted by the engine or aftertreatment system controller. | PDU2 | Page 0 | Fixed | 8 |  | 8 | 8 | No | Every 1 s and on change of state but no faster than every 100 ms. Grandfathered definition for systems that implemented this message prior to July, 2010: 1 s and on change | 6 |  | 2.1 | 2.1 | 3699 | Aftertreatment Diesel Particulate Filter Passive Regeneration Status | Indicates the state of diesel particulate filter passive regeneration. This is an aggregate of bank 1 and bank 2. It is a system status and not individual bank status. 00b = not active 01b = active 10b = reserved for SAE assignment 11b = not available | 2 bits | 4 states | 0 | 0 to 3 |  |  | 87 | SAEbs02 | Status |  | 1 | 0 | 3 | 2 | 2 | J1939DA | J1939DA | 2011-08-15 | 2010-05-06 | 2006-02-09 | FullDefinition | FullDefinition
|  |  |  | 64892 | Diesel Particulate Filter Control 1 | DPFC1 | This PG contains information about the diesel particulate filter regeneration control. If there are aftertreatment systems on two banks, this PG represents the composite information from both banks. NOTE: This message will be transmitted by the engine or aftertreatment system controller. | PDU2 | Page 0 | Fixed | 8 |  | 8 | 8 | No | Every 1 s and on change of state but no faster than every 100 ms. Grandfathered definition for systems that implemented this message prior to July, 2010: 1 s and on change | 6 |  | 2.3 | 2.3 | 3700 | Aftertreatment Diesel Particulate Filter Active Regeneration Status | Indicates the state of diesel particulate filter active regeneration. This is an aggregate of bank 1 and bank 2. It is a system status and not individual bank status. 00b = not active 01b = active 10b = regeneration needed - automatically initiated active regeneration imminent 11b = not available | 2 bits | 4 states | 0 | 0 to 3 |  |  | 87 | SAEbs02 | Status | See SPN 3697 in 'Supporting Information' tab | 1 | 0 | 3 | 2 | 2 | J1939DA | J1939DA | 2011-08-15 | 2010-05-06 | 2005-11-17 | FullDefinition | FullDefinition
|  |  |  | 64892 | Diesel Particulate Filter Control 1 | DPFC1 | This PG contains information about the diesel particulate filter regeneration control. If there are aftertreatment systems on two banks, this PG represents the composite information from both banks. NOTE: This message will be transmitted by the engine or aftertreatment system controller. | PDU2 | Page 0 | Fixed | 8 |  | 8 | 8 | No | Every 1 s and on change of state but no faster than every 100 ms. Grandfathered definition for systems that implemented this message prior to July, 2010: 1 s and on change | 6 |  | 2.5 | 2.5 | 3701 | Aftertreatment Diesel Particulate Filter Status | Indicates the state of the diesel particulate filter regeneration need and urgency. This is an aggregate of bank 1 and bank 2. It is a system status and not individual bank status. 000b = Regeneration not needed 001b = Regeneration needed - lowest level 010b = Regeneration needed - moderate level 011b = Regeneration needed - highest level 100b = reserved for SAE assignment 101b = reserved for SAE assignment 110b = reserved for SAE assignment 111b = not available | 3 bits | 8 states | 0 | 0 to 7 |  |  | 88 | SAEbs03 | Status | See SPN 3697 in 'Supporting Information' tab | 1 | 0 | 7 | 3 | 3 | J1939DA | J1939DA | 2011-08-15 | 2010-05-06 | 2005-11-17 | FullDefinition | FullDefinition
|  |  |  | 64892 | Diesel Particulate Filter Control 1 | DPFC1 | This PG contains information about the diesel particulate filter regeneration control. If there are aftertreatment systems on two banks, this PG represents the composite information from both banks. NOTE: This message will be transmitted by the engine or aftertreatment system controller. | PDU2 | Page 0 | Fixed | 8 |  | 8 | 8 | No | Every 1 s and on change of state but no faster than every 100 ms. Grandfathered definition for systems that implemented this message prior to July, 2010: 1 s and on change | 6 |  | 3.1 | 3.1 | 3702 | Diesel Particulate Filter Active Regeneration Inhibited Status | Indicates the state of diesel particulate filter active regeneration inhibition. 00b = not inhibited 01b = inhibited 10b = reserved for SAE assignment 11b = not available This SP indicates the reason for the diesel particulate filter regeneration not being initiated or being exited prior to completion. When this state becomes active, the system will not initiate an active regeneration or will exit an active regeneration. If the reason for inhibiting is not covered by SPNs 3703 thru 3717 or 5629, a request for a status parameter should be submitted to the SAE Truck and Bus J1939 Request Processing Group to have the reason added. | 2 bits | 4 states | 0 | 0 to 3 |  |  | 87 | SAEbs02 | Status |  | 1 | 0 | 3 | 2 | 2 | J1939DA | J1939DA | 2009-11-19 | 2010-05-06 | 2006-02-09 | FullDefinition | FullDefinition
|  |  |  | 64892 | Diesel Particulate Filter Control 1 | DPFC1 | This PG contains information about the diesel particulate filter regeneration control. If there are aftertreatment systems on two banks, this PG represents the composite information from both banks. NOTE: This message will be transmitted by the engine or aftertreatment system controller. | PDU2 | Page 0 | Fixed | 8 |  | 8 | 8 | No | Every 1 s and on change of state but no faster than every 100 ms. Grandfathered definition for systems that implemented this message prior to July, 2010: 1 s and on change | 6 |  | 3.3 | 3.3 | 3703 | Diesel Particulate Filter Active Regeneration Inhibited Due to Inhibit Switch | Indicates the state of diesel particulate filter active regeneration inhibition due to the Diesel Particulate Filter Regeneration Inhibit Switch. 00b = not inhibited 01b = inhibited 10b = reserved for SAE assignment 11b = not available This SP indicates the reason for the diesel particulate filter regeneration not being initiated or being exited prior to completion. When this state becomes active the system will not initiate an active regeneration or will exit an active regeneration. The state provides information that may be provided to the driver/service technician as to why the regeneration did not initiate or was exited. | 2 bits | 4 states | 0 | 0 to 3 |  |  | 87 | SAEbs02 | Status | See SPN 3697 in 'Supporting Information' tab | 1 | 0 | 3 | 2 | 2 | J1939DA | J1939DA | 2007-02-24 | 2010-05-06 | 2005-11-17 | FullDefinition | FullDefinition
|  |  |  | 64892 | Diesel Particulate Filter Control 1 | DPFC1 | This PG contains information about the diesel particulate filter regeneration control. If there are aftertreatment systems on two banks, this PG represents the composite information from both banks. NOTE: This message will be transmitted by the engine or aftertreatment system controller. | PDU2 | Page 0 | Fixed | 8 |  | 8 | 8 | No | Every 1 s and on change of state but no faster than every 100 ms. Grandfathered definition for systems that implemented this message prior to July, 2010: 1 s and on change | 6 |  | 3.5 | 3.5 | 3704 | Diesel Particulate Filter Active Regeneration Inhibited Due to Clutch Disengaged | Indicates the state of diesel particulate filter active regeneration inhibition due to the clutch being disengaged. 00b = not inhibited 01b = inhibited 10b = reserved for SAE assignment 11b = not available This SP indicates the reason for the diesel particulate filter regeneration not being initiated or being exited prior to completion. When this state becomes active the system will not initiate an active regeneration or will exit an active regeneration. The state provides information that may be provided to the driver/service technician as to why the regeneration did not initiate or was exited. | 2 bits | 4 states | 0 | 0 to 3 |  |  | 87 | SAEbs02 | Status |  | 1 | 0 | 3 | 2 | 2 | J1939DA | J1939DA | 2007-02-24 | 2010-05-06 | 2005-11-17 | FullDefinition | FullDefinition
|  |  |  | 64892 | Diesel Particulate Filter Control 1 | DPFC1 | This PG contains information about the diesel particulate filter regeneration control. If there are aftertreatment systems on two banks, this PG represents the composite information from both banks. NOTE: This message will be transmitted by the engine or aftertreatment system controller. | PDU2 | Page 0 | Fixed | 8 |  | 8 | 8 | No | Every 1 s and on change of state but no faster than every 100 ms. Grandfathered definition for systems that implemented this message prior to July, 2010: 1 s and on change | 6 |  | 3.7 | 3.7 | 3705 | Diesel Particulate Filter Active Regeneration Inhibited Due to Service Brake Active | Indicates the state of diesel particulate filter active regeneration inhibition due to the service brake being active. 00b = not inhibited 01b = inhibited 10b = reserved for SAE assignment 11b = not available This SP indicates the reason for the diesel particulate filter regeneration not being initiated or being exited prior to completion. When this state becomes active the system will not initiate an active regeneration or will exit an active regeneration. The state provides information that may be provided to the driver/service technician as to why the regeneration did not initiate or was exited. | 2 bits | 4 states | 0 | 0 to 3 |  |  | 87 | SAEbs02 | Status |  | 1 | 0 | 3 | 2 | 2 | J1939DA | J1939DA | 2007-02-24 | 2010-05-06 | 2005-11-17 | FullDefinition | FullDefinition
|  |  |  | 64892 | Diesel Particulate Filter Control 1 | DPFC1 | This PG contains information about the diesel particulate filter regeneration control. If there are aftertreatment systems on two banks, this PG represents the composite information from both banks. NOTE: This message will be transmitted by the engine or aftertreatment system controller. | PDU2 | Page 0 | Fixed | 8 |  | 8 | 8 | No | Every 1 s and on change of state but no faster than every 100 ms. Grandfathered definition for systems that implemented this message prior to July, 2010: 1 s and on change | 6 |  | 4.1 | 4.1 | 3706 | Diesel Particulate Filter Active Regeneration Inhibited Due to PTO Active | Indicates the state of diesel particulate filter active regeneration inhibition due to the PTO being active. 00b = not inhibited 01b = inhibited 10b = reserved for SAE assignment 11b = not available This SP indicates the reason for the diesel particulate filter regeneration not being initiated or being exited prior to completion. When this state becomes active the system will not initiate an active regeneration or will exit an active regeneration. The state provides information that may be provided to the driver/service technician as to why the regeneration did not initiate or was exited. | 2 bits | 4 states | 0 | 0 to 3 |  |  | 87 | SAEbs02 | Status |  | 1 | 0 | 3 | 2 | 2 | J1939DA | J1939DA | 2007-02-24 | 2010-05-06 | 2005-11-17 | FullDefinition | FullDefinition
|  |  |  | 64892 | Diesel Particulate Filter Control 1 | DPFC1 | This PG contains information about the diesel particulate filter regeneration control. If there are aftertreatment systems on two banks, this PG represents the composite information from both banks. NOTE: This message will be transmitted by the engine or aftertreatment system controller. | PDU2 | Page 0 | Fixed | 8 |  | 8 | 8 | No | Every 1 s and on change of state but no faster than every 100 ms. Grandfathered definition for systems that implemented this message prior to July, 2010: 1 s and on change | 6 |  | 4.3 | 4.3 | 3707 | Diesel Particulate Filter Active Regeneration Inhibited Due to Accelerator Pedal Off Idle | Indicates the state of diesel particulate filter active regeneration inhibition due to the accelerator pedal being off idle. 00b = not inhibited 01b = inhibited 10b = reserved for SAE assignment 11b = not available This SP indicates the reason for the diesel particulate filter regeneration not being initiated or being exited prior to completion. When this state becomes active the system will not initiate an active regeneration or will exit an active regeneration. The state provides information that may be provided to the driver/service technician as to why the regeneration did not initiate or was exited. | 2 bits | 4 states | 0 | 0 to 3 |  |  | 87 | SAEbs02 | Status |  | 1 | 0 | 3 | 2 | 2 | J1939DA | J1939DA | 2007-02-24 | 2010-05-06 | 2005-11-17 | FullDefinition | FullDefinition
|  |  |  | 64892 | Diesel Particulate Filter Control 1 | DPFC1 | This PG contains information about the diesel particulate filter regeneration control. If there are aftertreatment systems on two banks, this PG represents the composite information from both banks. NOTE: This message will be transmitted by the engine or aftertreatment system controller. | PDU2 | Page 0 | Fixed | 8 |  | 8 | 8 | No | Every 1 s and on change of state but no faster than every 100 ms. Grandfathered definition for systems that implemented this message prior to July, 2010: 1 s and on change | 6 |  | 4.5 | 4.5 | 3708 | Diesel Particulate Filter Active Regeneration Inhibited Due to Out of Neutral | Indicates the state of diesel particulate filter active regeneration inhibition due to the transmission being out of neutral. 00b = not inhibited 01b = inhibited 10b = reserved for SAE assignment 11b = not available This SP indicates the reason for the diesel particulate filter regeneration not being initiated or being exited prior to completion. When this state becomes active the system will not initiate an active regeneration or will exit an active regeneration. The state provides information that may be provided to the driver/service technician as to why the regeneration did not initiate or was exited. | 2 bits | 4 states | 0 | 0 to 3 |  |  | 87 | SAEbs02 | Status |  | 1 | 0 | 3 | 2 | 2 | J1939DA | J1939DA | 2007-02-24 | 2010-05-06 | 2005-11-17 | FullDefinition | FullDefinition
|  |  |  | 64892 | Diesel Particulate Filter Control 1 | DPFC1 | This PG contains information about the diesel particulate filter regeneration control. If there are aftertreatment systems on two banks, this PG represents the composite information from both banks. NOTE: This message will be transmitted by the engine or aftertreatment system controller. | PDU2 | Page 0 | Fixed | 8 |  | 8 | 8 | No | Every 1 s and on change of state but no faster than every 100 ms. Grandfathered definition for systems that implemented this message prior to July, 2010: 1 s and on change | 6 |  | 4.7 | 4.7 | 3709 | Diesel Particulate Filter Active Regeneration Inhibited Due to Vehicle Speed Above Allowed Speed | Indicates the state of diesel particulate filter active regeneration inhibition due to the vehicle speed being above an allowed limit. 00b = not inhibited 01b = inhibited 10b = reserved for SAE assignment 11b = not available This SP indicates the reason for the diesel particulate filter regeneration not being initiated or being exited prior to completion. When this state becomes active the system will not initiate an active regeneration or will exit an active regeneration. The state provides information that may be provided to the driver/service technician as to why the regeneration did not initiate or was exited. | 2 bits | 4 states | 0 | 0 to 3 |  |  | 87 | SAEbs02 | Status |  | 1 | 0 | 3 | 2 | 2 | J1939DA | J1939DA | 2007-02-24 | 2010-05-06 | 2005-11-17 | FullDefinition | FullDefinition
|  |  |  | 64892 | Diesel Particulate Filter Control 1 | DPFC1 | This PG contains information about the diesel particulate filter regeneration control. If there are aftertreatment systems on two banks, this PG represents the composite information from both banks. NOTE: This message will be transmitted by the engine or aftertreatment system controller. | PDU2 | Page 0 | Fixed | 8 |  | 8 | 8 | No | Every 1 s and on change of state but no faster than every 100 ms. Grandfathered definition for systems that implemented this message prior to July, 2010: 1 s and on change | 6 |  | 5.1 | 5.1 | 3710 | Diesel Particulate Filter Active Regeneration Inhibited Due to Parking Brake Not Set | Indicates the state of diesel particulate filter active regeneration inhibition due to the parking brake being not set. 00b = not inhibited 01b = inhibited 10b = reserved for SAE assignment 11b = not available This SP indicates the reason for the diesel particulate filter regeneration not being initiated or being exited prior to completion. When this state becomes active the system will not initiate an active regeneration or will exit an active regeneration. The state provides information that may be provided to the driver/service technician as to why the regeneration did not initiate or was exited. | 2 bits | 4 states | 0 | 0 to 3 |  |  | 87 | SAEbs02 | Status |  | 1 | 0 | 3 | 2 | 2 | J1939DA | J1939DA | 2007-02-24 | 2010-05-06 | 2005-11-17 | FullDefinition | FullDefinition
|  |  |  | 64892 | Diesel Particulate Filter Control 1 | DPFC1 | This PG contains information about the diesel particulate filter regeneration control. If there are aftertreatment systems on two banks, this PG represents the composite information from both banks. NOTE: This message will be transmitted by the engine or aftertreatment system controller. | PDU2 | Page 0 | Fixed | 8 |  | 8 | 8 | No | Every 1 s and on change of state but no faster than every 100 ms. Grandfathered definition for systems that implemented this message prior to July, 2010: 1 s and on change | 6 |  | 5.3 | 5.3 | 3711 | Diesel Particulate Filter Active Regeneration Inhibited Due to Low Exhaust Temperature | Indicates the state of diesel particulate filter active regeneration inhibition due to the exhaust temperature being too low. This implies that the diesel particulate filter and/or oxidation catalyst are likewise too cold for active regeneration. 00b = not inhibited 01b = inhibited 10b = reserved for SAE assignment 11b = not available This SP indicates the reason for the diesel particulate filter regeneration not being initiated or being exited prior to completion. When this state becomes active the system will not initiate an active regeneration or will exit an active regeneration. The state provides information that may be provided to the driver/service technician as to why the regeneration did not initiate or was exited. | 2 bits | 4 states | 0 | 0 to 3 |  |  | 87 | SAEbs02 | Measured |  | 1 | 0 | 3 | 2 | 2 | J1939DA | J1939DA | 2012-07-15 | 2010-05-06 | 2005-11-17 | FullDefinition | FullDefinition
|  |  |  | 64892 | Diesel Particulate Filter Control 1 | DPFC1 | This PG contains information about the diesel particulate filter regeneration control. If there are aftertreatment systems on two banks, this PG represents the composite information from both banks. NOTE: This message will be transmitted by the engine or aftertreatment system controller. | PDU2 | Page 0 | Fixed | 8 |  | 8 | 8 | No | Every 1 s and on change of state but no faster than every 100 ms. Grandfathered definition for systems that implemented this message prior to July, 2010: 1 s and on change | 6 |  | 5.5 | 5.5 | 3712 | Diesel Particulate Filter Active Regeneration Inhibited Due to System Fault Active | Indicates the state of diesel particulate filter active regeneration inhibition due to a system fault being active. 00b = not inhibited 01b = inhibited 10b = reserved for SAE assignment 11b = not available This SP indicates the reason for the diesel particulate filter regeneration not being initiated or being exited prior to completion. When this state becomes active the system will not initiate an active regeneration or will exit an active regeneration. The state provides information that may be provided to the driver/service technician as to why the regeneration did not initiate or was exited. | 2 bits | 4 states | 0 | 0 to 3 |  |  | 87 | SAEbs02 | Status |  | 1 | 0 | 3 | 2 | 2 | J1939DA | J1939DA | 2007-02-24 | 2010-05-06 | 2005-11-17 | FullDefinition | FullDefinition
|  |  |  | 64892 | Diesel Particulate Filter Control 1 | DPFC1 | This PG contains information about the diesel particulate filter regeneration control. If there are aftertreatment systems on two banks, this PG represents the composite information from both banks. NOTE: This message will be transmitted by the engine or aftertreatment system controller. | PDU2 | Page 0 | Fixed | 8 |  | 8 | 8 | No | Every 1 s and on change of state but no faster than every 100 ms. Grandfathered definition for systems that implemented this message prior to July, 2010: 1 s and on change | 6 |  | 5.7 | 5.7 | 3713 | Diesel Particulate Filter Active Regeneration Inhibited Due to System Timeout | Indicates the state of diesel particulate filter active regeneration inhibition due to a system timeout. 00b = not inhibited 01b = inhibited 10b = reserved for SAE assignment 11b = not available This SP indicates the reason for the diesel particulate filter regeneration not being initiated or being exited prior to completion. When this state becomes active the system will not initiate an active regeneration or will exit an active regeneration. The state provides information that may be provided to the driver/service technician as to why the regeneration did not initiate or was exited. | 2 bits | 4 states | 0 | 0 to 3 |  |  | 87 | SAEbs02 | Status |  | 1 | 0 | 3 | 2 | 2 | J1939DA | J1939DA | 2007-02-24 | 2010-05-06 | 2005-11-17 | FullDefinition | FullDefinition
|  |  |  | 64892 | Diesel Particulate Filter Control 1 | DPFC1 | This PG contains information about the diesel particulate filter regeneration control. If there are aftertreatment systems on two banks, this PG represents the composite information from both banks. NOTE: This message will be transmitted by the engine or aftertreatment system controller. | PDU2 | Page 0 | Fixed | 8 |  | 8 | 8 | No | Every 1 s and on change of state but no faster than every 100 ms. Grandfathered definition for systems that implemented this message prior to July, 2010: 1 s and on change | 6 |  | 6.1 | 6.1 | 3714 | Diesel Particulate Filter Active Regeneration Inhibited Due to Temporary System Lockout | Indicates the state of diesel particulate filter active regeneration inhibition due to a temporary system lockout. 00b = not inhibited 01b = inhibited 10b = reserved for SAE assignment 11b = not available This SP indicates the reason for the diesel particulate filter regeneration not being initiated or being exited prior to completion. When this state becomes active the system will not initiate an active regeneration or will exit an active regeneration. The state provides information that may be provided to the driver/service technician as to why the regeneration did not initiate or was exited. | 2 bits | 4 states | 0 | 0 to 3 |  |  | 87 | SAEbs02 | Status |  | 1 | 0 | 3 | 2 | 2 | J1939DA | J1939DA | 2007-02-24 | 2010-05-06 | 2005-11-17 | FullDefinition | FullDefinition
|  |  |  | 64892 | Diesel Particulate Filter Control 1 | DPFC1 | This PG contains information about the diesel particulate filter regeneration control. If there are aftertreatment systems on two banks, this PG represents the composite information from both banks. NOTE: This message will be transmitted by the engine or aftertreatment system controller. | PDU2 | Page 0 | Fixed | 8 |  | 8 | 8 | No | Every 1 s and on change of state but no faster than every 100 ms. Grandfathered definition for systems that implemented this message prior to July, 2010: 1 s and on change | 6 |  | 6.3 | 6.3 | 3715 | Diesel Particulate Filter Active Regeneration Inhibited Due to Permanent System Lockout | Indicates the state of diesel particulate filter active regeneration inhibition due to a permanent system lockout. 00b = not inhibited 01b = inhibited 10b = reserved for SAE assignment 11b = not available This SP indicates the reason for the diesel particulate filter regeneration not being initiated or being exited prior to completion. When this state becomes active the system will not initiate an active regeneration or will exit an active regeneration. The state provides information that may be provided to the driver/service technician as to why the regeneration did not initiate or was exited. | 2 bits | 4 states | 0 | 0 to 3 |  |  | 87 | SAEbs02 | Measured |  | 1 | 0 | 3 | 2 | 2 | J1939DA | J1939DA | 2007-02-24 | 2010-05-06 | 2005-11-17 | FullDefinition | FullDefinition
|  |  |  | 64892 | Diesel Particulate Filter Control 1 | DPFC1 | This PG contains information about the diesel particulate filter regeneration control. If there are aftertreatment systems on two banks, this PG represents the composite information from both banks. NOTE: This message will be transmitted by the engine or aftertreatment system controller. | PDU2 | Page 0 | Fixed | 8 |  | 8 | 8 | No | Every 1 s and on change of state but no faster than every 100 ms. Grandfathered definition for systems that implemented this message prior to July, 2010: 1 s and on change | 6 |  | 6.5 | 6.5 | 3716 | Diesel Particulate Filter Active Regeneration Inhibited Due to Engine Not Warmed Up | Indicates the state of diesel particulate filter active regeneration inhibition due to the engine not being warmed up. 00b = not inhibited 01b = inhibited 10b = reserved for SAE assignment 11b = not available This SP indicates the reason for the diesel particulate filter regeneration not being initiated or being exited prior to completion. When this state becomes active the system will not initiate an active regeneration or will exit an active regeneration. The state provides information that may be provided to the driver/service technician as to why the regeneration did not initiate or was exited. | 2 bits | 4 states | 0 | 0 to 3 |  |  | 87 | SAEbs02 | Status |  | 1 | 0 | 3 | 2 | 2 | J1939DA | J1939DA | 2007-02-24 | 2010-05-06 | 2005-11-17 | FullDefinition | FullDefinition
|  |  |  | 64892 | Diesel Particulate Filter Control 1 | DPFC1 | This PG contains information about the diesel particulate filter regeneration control. If there are aftertreatment systems on two banks, this PG represents the composite information from both banks. NOTE: This message will be transmitted by the engine or aftertreatment system controller. | PDU2 | Page 0 | Fixed | 8 |  | 8 | 8 | No | Every 1 s and on change of state but no faster than every 100 ms. Grandfathered definition for systems that implemented this message prior to July, 2010: 1 s and on change | 6 |  | 6.7 | 6.7 | 3717 | Diesel Particulate Filter Active Regeneration Inhibited Due to Vehicle Speed Below Allowed Speed | Indicates the state of diesel particulate filter active regeneration inhibition due to vehicle speed being less than the allowed vehicle speed. 00b = not inhibited 01b = inhibited 10b = reserved for SAE assignment 11b = not available This SP indicates the reason for the diesel particulate filter regeneration not being initiated or being exited prior to completion. When this state becomes active the system will not initiate an active regeneration or will exit an active regeneration. The state provides information that may be provided to the driver/service technician as to why the regeneration did not initiate or was exited. | 2 bits | 4 states | 0 | 0 to 3 |  |  | 87 | SAEbs02 | Status |  | 1 | 0 | 3 | 2 | 2 | J1939DA | J1939DA | 2007-02-24 | 2010-05-06 | 2005-11-17 | FullDefinition | FullDefinition
|  |  |  | 64892 | Diesel Particulate Filter Control 1 | DPFC1 | This PG contains information about the diesel particulate filter regeneration control. If there are aftertreatment systems on two banks, this PG represents the composite information from both banks. NOTE: This message will be transmitted by the engine or aftertreatment system controller. | PDU2 | Page 0 | Fixed | 8 |  | 8 | 8 | No | Every 1 s and on change of state but no faster than every 100 ms. Grandfathered definition for systems that implemented this message prior to July, 2010: 1 s and on change | 6 |  | 7.1 | 7.1 | 3718 | Diesel Particulate Filter Automatic Active Regeneration Initiation Configuration | Indicates the configuration of diesel particulate filter active regeneration automatic initiation. 00b = not enabled 01b = enabled 10b = reserved for SAE assignment 11b = not available | 2 bits | 4 states | 0 | 0 to 3 |  |  | 87 | SAEbs02 | Status |  | 1 | 0 | 3 | 2 | 2 | J1939DA | J1939DA | 2007-02-24 | 2010-05-06 | 2005-11-17 | FullDefinition | FullDefinition
|  |  |  | 64892 | Diesel Particulate Filter Control 1 | DPFC1 | This PG contains information about the diesel particulate filter regeneration control. If there are aftertreatment systems on two banks, this PG represents the composite information from both banks. NOTE: This message will be transmitted by the engine or aftertreatment system controller. | PDU2 | Page 0 | Fixed | 8 |  | 8 | 8 | No | Every 1 s and on change of state but no faster than every 100 ms. Grandfathered definition for systems that implemented this message prior to July, 2010: 1 s and on change | 6 |  | 7.3 | 7.3 | 3698 | Exhaust System High Temperature Lamp Command | Command to control the exhaust system high temperature lamp. This lamp indicates that the exhaust system temperature is high. 000b = Off 001b = On – solid 010b = reserved for SAE assignment 011b = reserved for SAE assignment 100b = reserved for SAE assignment 101b = reserved for SAE assignment 110b = reserved for SAE assignment 111b = not available This SP would be "off" when the lamp is unlit. The "on - solid" status indicates that the exhaust gas temperature is high. This SP shall not be used to convey information regarding operator switch feedback from SPNs 3695 and 3696. The ISO 2575 Symbol "F.26" is recommended for use with this message. This symbol is the ISO exhaust gas symbol with the temperature symbol added to it. | 3 bits | 8 states | 0 | 0 to 7 |  |  | 88 | SAEbs03 | Status | See SPN 3697 in 'Supporting Information' tab | 1 | 0 | 7 | 3 | 3 | J1939DA | J1939DA | 2006-05-11 | 2010-05-06 | 2006-02-09 | FullDefinition | FullDefinition
|  |  |  | 64892 | Diesel Particulate Filter Control 1 | DPFC1 | This PG contains information about the diesel particulate filter regeneration control. If there are aftertreatment systems on two banks, this PG represents the composite information from both banks. NOTE: This message will be transmitted by the engine or aftertreatment system controller. | PDU2 | Page 0 | Fixed | 8 |  | 8 | 8 | No | Every 1 s and on change of state but no faster than every 100 ms. Grandfathered definition for systems that implemented this message prior to July, 2010: 1 s and on change | 6 |  | 7.6 | 7.6 | 4175 | Diesel Particulate Filter Active Regeneration Forced Status | Indicates the forced execution status of diesel particulate filter regeneration. 000b = Not Active 001b = Active – Forced by Switch (See SPN 3696) 010b = Active – Forced by Service Tool 011b = Reserved for SAE Assignment 100b = Reserved for SAE Assignment 101b = Reserved for SAE Assignment 110b = Reserved for SAE Assignment 111b = not available This SP indicates the forced execution status of diesel particulate filter regeneration. The SP would be "Not Active" when the execution of diesel particulate filter regeneration has not been forced. Either of the states "Active – Forced by Switch" and "Active – Forced by Service Tool" will be active when execution of diesel particulate filter regeneration is forced, providing feedback as to which entity forced the execution of diesel particulate filter regeneration. | 3 bits | 8 states | 0 | 0 to 7 |  |  | 88 | SAEbs03 | Status |  | 1 | 0 | 7 | 3 | 3 | J1939DA | J1939DA | 2007-02-24 | 2010-05-06 | 2006-08-10 | FullDefinition | FullDefinition
|  |  |  | 64892 | Diesel Particulate Filter Control 1 | DPFC1 | This PG contains information about the diesel particulate filter regeneration control. If there are aftertreatment systems on two banks, this PG represents the composite information from both banks. NOTE: This message will be transmitted by the engine or aftertreatment system controller. | PDU2 | Page 0 | Fixed | 8 |  | 8 | 8 | No | Every 1 s and on change of state but no faster than every 100 ms. Grandfathered definition for systems that implemented this message prior to July, 2010: 1 s and on change | 6 |  | 8.1 | 8.1 | 5504 | Hydrocarbon Doser Purging Enable | Purging enable of the Hydrocarbon Doser (HCD). 00b = Purging not enabled 01b = Purging enabled - less urgent 10b = Purging enabled - urgent 11b = Not available | 2 bits | 4 states | 0 | 0 to 3 |  |  | 87 | SAEbs02 | Status |  | 1 | 0 | 3 | 2 | 2 | J1939DA | J1939DA | 2009-06-18 | 2010-05-06 | 2009-06-18 | FullDefinition | FullDefinition
|  |  |  | 64892 | Diesel Particulate Filter Control 1 | DPFC1 | This PG contains information about the diesel particulate filter regeneration control. If there are aftertreatment systems on two banks, this PG represents the composite information from both banks. NOTE: This message will be transmitted by the engine or aftertreatment system controller. | PDU2 | Page 0 | Fixed | 8 |  | 8 | 8 | No | Every 1 s and on change of state but no faster than every 100 ms. Grandfathered definition for systems that implemented this message prior to July, 2010: 1 s and on change | 6 |  | 8.3 | 8.3 | 5629 | Diesel Particulate Filter Active Regeneration Inhibited Due to Low Exhaust Pressure | Indicates the state of diesel particulate filter active regeneration inhibition due to low exhaust pressure. 00b = not inhibited 01b = inhibited 10b = reserved for SAE assignment 11b = not available This SP indicates the reason for the diesel particulate filter regeneration not being initiated or being exited prior to completion. When this state becomes active the system will not initiate an active regeneration or will exit an active regeneration. The state provides information that may be provided to the driver/service technician as to why the regeneration did not initiate or was exited. | 2 bits | 4 states | 0 | 0 to 3 |  |  | 87 | SAEbs02 | Status |  | 1 | 0 | 3 | 2 | 2 | J1939DA | J1939DA | 2012-07-15 | 2010-05-06 | 2009-11-19 | FullDefinition | FullDefinition
|  |  |  | 64892 | Diesel Particulate Filter Control 1 | DPFC1 | This PG contains information about the diesel particulate filter regeneration control. If there are aftertreatment systems on two banks, this PG represents the composite information from both banks. NOTE: This message will be transmitted by the engine or aftertreatment system controller. | PDU2 | Page 0 | Fixed | 8 |  | 8 | 8 | No | Every 1 s and on change of state but no faster than every 100 ms. Grandfathered definition for systems that implemented this message prior to July, 2010: 1 s and on change | 6 |  | 8.5 | 8.5 | 3750 | Aftertreatment 1 Diesel Particulate Filter Conditions Not Met for Active Regeneration | Indicates that diesel particulate filter 1 is not able to begin or continue an active regenerate event at the current engine operating conditions. 00b = active DPF regeneration not inhibited 01b = active DPF regeneration inhibited 10b = reserved for SAE assignment 11b = not available This SP would indicate that the diesel particulate filter (bank 1) is not able to begin or continue an active regeneration event due to current engine operating conditions. The conditions on these SPs are exclusive to the conditions in the PGN 64892 Examples of these other conditions are: - Engine Speed/Load Conditions not met - Soot Load Percent not high enough - Engine is a working mode scenario SPN 3702 should be set to inhibited when SPN 3750 goes to inhibited status. | 2 bits | 4 states | 0 | 0 to 3 |  |  | 87 | SAEbs02 | Status |  | 1 | 0 | 3 | 2 | 2 | J1939DA | J1939DA | 2011-08-15 | 2010-05-06 | 2010-05-06 | FullDefinition | FullDefinition
|  |  |  | 64892 | Diesel Particulate Filter Control 1 | DPFC1 | This PG contains information about the diesel particulate filter regeneration control. If there are aftertreatment systems on two banks, this PG represents the composite information from both banks. NOTE: This message will be transmitted by the engine or aftertreatment system controller. | PDU2 | Page 0 | Fixed | 8 |  | 8 | 8 | No | Every 1 s and on change of state but no faster than every 100 ms. Grandfathered definition for systems that implemented this message prior to July, 2010: 1 s and on change | 6 |  | 8.7 | 8.7 | 10153 | Diesel Particulate Filter Active Regeneration Inhibited Due to Thresher | Indicates the state of diesel particulate filter active regeneration inhibition due to a combine thresher being active/engaged. This parameter indicates the reason for the diesel particulate filter regeneration not being initiated or being exited prior to completion. When this state becomes active the system will not initiate an active regeneration or will exit an active regeneration. The state provides information that may be provided to the driver/service technician as to why the regeneration did not initiate or was exited. 00b = Not inhibited 01b = Inhibited 10b = Reserved 11b = Not available | 2 bits | 4 states | 0 | 0 to 3 |  |  | 87 | SAEbs02 | Status |  | 1 | 0 | 3 | 2 | 2 | J1939DA | J1939DA | 2018-05-10 | 2010-05-06 | 2018-05-10 | FullDefinition | FullDefinition
|  |  |  | 64893 | Reserved for FMS Telltale status | FMS1 | See document Bus FMS-Standard for PG details. | PDU2 | Page 0 | [11 empty] | N/A | N/A | [17 empty] | Bus FMS-Standard |  | 2008-08-14 |  | IdentityOnly | None
|  |  |  | 64894 | Adaptive Front-Lighting System Status | AFSS | This message reports information about the current operation mode of the Adaptive Front-Lighting System (AFS). The Message may include information about dynamic bending light and light distribution. The message provides feedback to the light controller and my be used to ensure a fail safe state in case of malfunction. | PDU2 | Page 0 | Fixed | 8 |  | 2 | 8 | No | On request | 6 |  | 1.1 | 1.1 | 3691 | Left Headlamp Dynamic Bending Light | This parameter indicates whether the dynamic bending light of the left headlamp is working properly. 000b = Dynamic bending light deactivated. There is no problem but for some reasons (e.g. daylight present) the bending light is deactivated. 001b = Dynamic bending light is working properly. Normal operation mode. Bending light is working properly. 010b = Dynamic bending light fail safe position. Bending light is damaged, current position does not affect oncoming traffic. 011b = Dynamic bending light failure. Bending light does not work, current position may affect oncoming traffic. 100b to 110b = Reserved 111b = Not available | 3 bits | 8 states | 0 | 0 to 7 |  |  | 88 | SAEbs03 | Status |  | 1 | 0 | 7 | 3 | 3 | J1939DA | J1939DA | 2005-11-17 | 2005-11-17 | 2005-11-17 | FullDefinition | FullDefinition
|  |  |  | 64894 | Adaptive Front-Lighting System Status | AFSS | This message reports information about the current operation mode of the Adaptive Front-Lighting System (AFS). The Message may include information about dynamic bending light and light distribution. The message provides feedback to the light controller and my be used to ensure a fail safe state in case of malfunction. | PDU2 | Page 0 | Fixed | 8 |  | 2 | 8 | No | On request | 6 |  | 1.4 | 1.4 | 3692 | Right Headlamp Dynamic Bending Light | This parameter indicates whether the dynamic bending light of the left headlamp is working properly. 000b = Dynamic bending light deactivated. There is no problem but for some reasons (e.g. daylight present) the bending light is deactivated. 001b = Dynamic bending light is working properly. Normal operation mode. Bending light is working properly. 010b = Dynamic bending light fail safe position. Bending light is damaged, current position does not affect oncoming traffic. 011b = Dynamic bending light failure. Bending light does not work, current position may affect oncoming traffic. 100b to 110b = Reserved 111b = Not available | 3 bits | 8 states | 0 | 0 to 7 |  |  | 88 | SAEbs03 | Status |  | 1 | 0 | 7 | 3 | 3 | J1939DA | J1939DA | 2005-11-17 | 2005-11-17 | 2005-11-17 | FullDefinition | FullDefinition
|  |  |  | 64894 | Adaptive Front-Lighting System Status | AFSS | This message reports information about the current operation mode of the Adaptive Front-Lighting System (AFS). The Message may include information about dynamic bending light and light distribution. The message provides feedback to the light controller and my be used to ensure a fail safe state in case of malfunction. | PDU2 | Page 0 | Fixed | 8 |  | 2 | 8 | No | On request | 6 |  | 2.1 | 2.1 | 3693 | Left Headlamp Light Distribution | This parameter indicates what kind of light distribution is set by the AFS system for the left headlamp. 0000b = Light distribution town - The basic light distribution for town light is generated with a symmetrical cut-off line (Class V) 0001b = Light distribution country - Country light is mostly similar to the actual SAE low beam pattern. (Class C) 0010b = Light distribution motorway - The task of motorway light is an improved overall viewing distance and an optimum of illumination of the second lane on roads with more than one lane and without oncoming traffic. (Class E) 0011b = Light distribution high beam - The high beam distribution of the module generates an illumination level that an additional high beam spot is not necessary. 0100b = Light distribution adverse weather - The adverse weather light improves the viewing situation for the driver on wet roads and reduces the amount of glare from reflections on wed reads for the oncoming traffic. (Class W) 0101b = Light distribution fail safe position - Module is damaged, current light distribution does not affect oncoming traffic. 0110b = Light distribution failure - Module is damaged, current position may affect oncoming traffic. 0111b = Different light distributions not available - No AFS distributions available. Head lamp has only one distribution. 1000b to 1110b = Reserved 1111b = Not available | 4 bits | 16 states | 0 | 0 to 15 |  |  | 89 | SAEbs04 | Status |  | 1 | 0 | 15 | 4 | 4 | J1939DA | J1939DA | 2005-11-17 | 2005-11-17 | 2005-11-17 | FullDefinition | FullDefinition
|  |  |  | 64894 | Adaptive Front-Lighting System Status | AFSS | This message reports information about the current operation mode of the Adaptive Front-Lighting System (AFS). The Message may include information about dynamic bending light and light distribution. The message provides feedback to the light controller and my be used to ensure a fail safe state in case of malfunction. | PDU2 | Page 0 | Fixed | 8 |  | 2 | 8 | No | On request | 6 |  | 2.5 | 2.5 | 3694 | Right Headlamp Light Distribution | This parameter indicates what kind of light distribution is set by the AFS system for the right headlamp. 0000b = Light distribution town - The basic light distribution for town light is generated with a symmetrical cut-off line (Class V) 0001b = Light distribution country - Country light is mostly similar to the actual SAE low beam pattern. (Class C) 0010b = Light distribution motorway - The task of motorway light is an improved overall viewing distance and an optimum of illumination of the second lane on roads with more than one lane and without oncoming traffic. (Class E) 0011b = Light distribution high beam - The high beam distribution of the module generates an illumination level that an additional high beam spot is not necessary. 0100b = Light distribution adverse weather - The adverse weather light improves the viewing situation for the driver on wet roads and reduces the amount of glare from reflections on wed reads for the oncoming traffic. (Class W) 0101b = Light distribution fail safe position - Module is damaged, current light distribution does not affect oncoming traffic. 0110b = Light distribution failure - Module is damaged, current position may affect oncoming traffic. 0111b = Different light distributions not available - No AFS distributions available. Head lamp has only one distribution. 1000b to 1110b = Reserved 1111b = Not available | 4 bits | 16 states | 0 | 0 to 15 |  |  | 89 | SAEbs04 | Status |  | 1 | 0 | 15 | 4 | 4 | J1939DA | J1939DA | 2005-11-17 | 2005-11-17 | 2005-11-17 | FullDefinition | FullDefinition
|  |  |  | 64895 | Engine Configuration 2 | EC2 | Contains static information about the engine. To be used with data that will not change during vehicle operation. . | PDU2 | Page 0 | Fixed Extendable | 8 |  | 5 | Variable | Yes | On request | 6 |  | 1 | 1.1 | 3670 | Maximum Crank Attempts per Start Attempt | The number of cranking cycles that will be performed before ending the start attempt. This is intended to be used in conjunction with Crank Attempt Count on Present Start Attempt, in order to give a FMI 0 diagnostic on the latter. | 1 byte | 1 count per bit | 0 count | 0 to 250 count |  | count | 129 | SAEct02 | Status |  | 1 | 0 | 250 | 8 | 8 | J1939DA | J1939DA | 2005-08-18 | 2015-05-07 | 2005-11-17 | FullDefinition | FullDefinition
|  |  |  | 64895 | Engine Configuration 2 | EC2 | Contains static information about the engine. To be used with data that will not change during vehicle operation. . | PDU2 | Page 0 | Fixed Extendable | 8 |  | 5 | Variable | Yes | On request | 6 |  | 2 | 2.1 | 6394 | Number of Combustion Cycles for Averaging | Defined number of combustion cycles used for calculating average parameters of combustion in each cylinder. | 1 byte | 1 count per bit | 0 count | 0 to 250 count | 1 to 250 | count | 129 | SAEct02 | Measured |  | 1 | 0 | 250 | 8 | 8 | J1939DA | J1939DA | 2012-08-09 | 2015-05-07 | 2012-08-09 | FullDefinition | FullDefinition
|  |  |  | 64895 | Engine Configuration 2 | EC2 | Contains static information about the engine. To be used with data that will not change during vehicle operation. . | PDU2 | Page 0 | Fixed Extendable | 8 |  | 5 | Variable | Yes | On request | 6 |  | 3-4 | 3.1 | 6395 | Engine Configuration Identification | Used to identify the hardware configuration of engine family. Each number will have a reference to set of parameters such as, but not limited to, number of cylinders, piston displacement, bore size and firing angles. | 2 bytes | 1 ID per bit | 0 ID | 0 to 64 255 ID |  | ID | 373 | SAEid03 | Status |  | 1 | 0 | 64255 | 16 | 16 | J1939DA | J1939DA | 2012-08-09 | 2015-05-07 | 2012-08-09 | FullDefinition | FullDefinition
|  |  |  | 64895 | Engine Configuration 2 | EC2 | Contains static information about the engine. To be used with data that will not change during vehicle operation. . | PDU2 | Page 0 | Fixed Extendable | 8 |  | 5 | Variable | Yes | On request | 6 |  | 5.1 | 5.1 | 7830 | Transmission Idle Governor Fueling Inhibit Support | Companion parameter to "Transmission Idle Governor Fueling Inhibit" (SPN 7829). This "configuration" parameter provides confirmation to the Transmission that the engine supports the "Transmission Idle Governor Fueling Inhibit" feature. 00b = Indicates that the engine does not support the "Transmission Idle Governor Fueling Inhibit" feature 01b = Indicates that the engine will respond to a "Transmission Idle Governor Fueling Inhibit" command from the Transmission, should it be received 10b = Reserved for future SAE use 11b = Not supported | 2 bits | 4 states | 0 | 0 to 3 |  |  | 87 | SAEbs02 | Measured | See SPN 2432 in 'Supporting Information' tab | 1 | 0 | 3 | 2 | 2 | J1939DA | J1939DA | 2015-08-31 | 2015-05-07 | 2015-05-07 | FullDefinition | FullDefinition
|  |  |  | 64896 | Emission-Related Permanent Diagnostic Trouble Codes | DM28 | See document J1939-73 for PG details. | PDU2 | Page 0 | [11 empty] | 987 | Protect Lamp | See document J1939-73 for SP details. | [15 empty] | J1939-73 | J1939-73 | 2016-08-09 | 2016-08-09 | 1998-10-01 | IdentityOnly | IdentityOnly
|  |  |  | 64896 | Emission-Related Permanent Diagnostic Trouble Codes | DM28 | See document J1939-73 for PG details. | PDU2 | Page 0 | [11 empty] | 624 | Amber Warning Lamp | See document J1939-73 for SP details. | [15 empty] | J1939-73 | J1939-73 | 2016-08-09 | 2016-08-09 | 1998-10-01 | IdentityOnly | IdentityOnly
|  |  |  | 64896 | Emission-Related Permanent Diagnostic Trouble Codes | DM28 | See document J1939-73 for PG details. | PDU2 | Page 0 | [11 empty] | 623 | Red Stop Lamp | See document J1939-73 for SP details. | [15 empty] | J1939-73 | J1939-73 | 2016-08-09 | 2016-08-09 | 1998-10-01 | IdentityOnly | IdentityOnly
|  |  |  | 64896 | Emission-Related Permanent Diagnostic Trouble Codes | DM28 | See document J1939-73 for PG details. | PDU2 | Page 0 | [11 empty] | 1213 | Malfunction Indicator Lamp | See document J1939-73 for SP details. | [15 empty] | J1939-73 | J1939-73 | 2016-08-09 | 2016-08-09 | 1998-10-01 | IdentityOnly | IdentityOnly
|  |  |  | 64896 | Emission-Related Permanent Diagnostic Trouble Codes | DM28 | See document J1939-73 for PG details. | PDU2 | Page 0 | [11 empty] | 3041 | Flash Protect Lamp | See document J1939-73 for SP details. | [15 empty] | J1939-73 | J1939-73 | 2003-08-22 | 2016-08-09 | 2003-08-21 | IdentityOnly | IdentityOnly
|  |  |  | 64896 | Emission-Related Permanent Diagnostic Trouble Codes | DM28 | See document J1939-73 for PG details. | PDU2 | Page 0 | [11 empty] | 3040 | Flash Amber Warning Lamp (AWL) | See document J1939-73 for SP details. | [15 empty] | J1939-73 | J1939-73 | 2016-08-09 | 2016-08-09 | 2003-08-21 | IdentityOnly | IdentityOnly
|  |  |  | 64896 | Emission-Related Permanent Diagnostic Trouble Codes | DM28 | See document J1939-73 for PG details. | PDU2 | Page 0 | [11 empty] | 3039 | Flash Red Stop Lamp (RSL) | See document J1939-73 for SP details. | [15 empty] | J1939-73 | J1939-73 | 2016-08-09 | 2016-08-09 | 2003-08-21 | IdentityOnly | IdentityOnly
|  |  |  | 64896 | Emission-Related Permanent Diagnostic Trouble Codes | DM28 | See document J1939-73 for PG details. | PDU2 | Page 0 | [11 empty] | 3038 | Flash Malfunction Indicator Lamp | See document J1939-73 for SP details. | [15 empty] | J1939-73 | J1939-73 | 2016-08-09 | 2016-08-09 | 2003-08-21 | IdentityOnly | IdentityOnly
|  |  |  | 64896 | Emission-Related Permanent Diagnostic Trouble Codes | DM28 | See document J1939-73 for PG details. | PDU2 | Page 0 | [11 empty] | 1214 | Suspect Parameter Number | See document J1939-73 for SP details. | [15 empty] | J1939-73 | J1939-73 | 1999-02-01 | 2016-08-09 | 1998-10-01 | IdentityOnly | IdentityOnly
|  |  |  | 64896 | Emission-Related Permanent Diagnostic Trouble Codes | DM28 | See document J1939-73 for PG details. | PDU2 | Page 0 | [11 empty] | 1215 | Failure Mode Identifier | See document J1939-73 for SP details. | [15 empty] | J1939-73 | J1939-73 | 1999-02-01 | 2016-08-09 | 1998-10-01 | IdentityOnly | IdentityOnly
|  |  |  | 64896 | Emission-Related Permanent Diagnostic Trouble Codes | DM28 | See document J1939-73 for PG details. | PDU2 | Page 0 | [11 empty] | 1216 | Occurrence Count | See document J1939-73 for SP details. | [15 empty] | J1939-73 | J1939-73 | 1999-02-01 | 2016-08-09 | 1998-10-01 | IdentityOnly | IdentityOnly
|  |  |  | 64896 | Emission-Related Permanent Diagnostic Trouble Codes | DM28 | See document J1939-73 for PG details. | PDU2 | Page 0 | [11 empty] | 1706 | SPN Conversion Method | See document J1939-73 for SP details. | [15 empty] | J1939-73 | J1939-73 | 1999-05-01 | 2016-08-09 | 1998-10-01 | IdentityOnly | IdentityOnly
|  |  |  | 64897 | EGR Cooler Bypass | EGRBV | Contains information about the EGR Cooler Bypass | PDU2 | Page 0 | Fixed | 8 |  | 1 | 8 | No | 500 ms | 5 |  | 1 | 1.1 | 3672 | Engine Exhaust Gas Recirculation 1 Cooler Bypass Actuator Position | The parameter gives the % open of the exhaust gas recirculation cooler bypass actuator, where 0% = Fully Closed (no gas flowing through the bypass), and 100% = Fully Open. | 1 byte | 0.4 % per bit | 0 % | 0 to 100 % |  | % | 44 | SAEpc03 | Measured | See SPN 27 in 'Supporting Information' tab | 0.4 | 0 | 100 | 8 | 8 | J1939DA | J1939DA | 2012-07-16 | 2005-08-18 | 2005-08-18 | FullDefinition | FullDefinition
|  |  |  | 64898 | All Pending DTCs | DM27 | See document J1939-73 for PG details. | PDU2 | Page 0 | [11 empty] | 987 | Protect Lamp | See document J1939-73 for SP details. | [15 empty] | J1939-73 | J1939-73 | 2016-08-09 | 2005-08-18 | 1998-10-01 | IdentityOnly | IdentityOnly
|  |  |  | 64898 | All Pending DTCs | DM27 | See document J1939-73 for PG details. | PDU2 | Page 0 | [11 empty] | 624 | Amber Warning Lamp | See document J1939-73 for SP details. | [15 empty] | J1939-73 | J1939-73 | 2016-08-09 | 2005-08-18 | 1998-10-01 | IdentityOnly | IdentityOnly
|  |  |  | 64898 | All Pending DTCs | DM27 | See document J1939-73 for PG details. | PDU2 | Page 0 | [11 empty] | 623 | Red Stop Lamp | See document J1939-73 for SP details. | [15 empty] | J1939-73 | J1939-73 | 2016-08-09 | 2005-08-18 | 1998-10-01 | IdentityOnly | IdentityOnly
|  |  |  | 64898 | All Pending DTCs | DM27 | See document J1939-73 for PG details. | PDU2 | Page 0 | [11 empty] | 1213 | Malfunction Indicator Lamp | See document J1939-73 for SP details. | [15 empty] | J1939-73 | J1939-73 | 2016-08-09 | 2005-08-18 | 1998-10-01 | IdentityOnly | IdentityOnly
|  |  |  | 64898 | All Pending DTCs | DM27 | See document J1939-73 for PG details. | PDU2 | Page 0 | [11 empty] | 3041 | Flash Protect Lamp | See document J1939-73 for SP details. | [15 empty] | J1939-73 | J1939-73 | 2003-08-22 | 2005-08-18 | 2003-08-21 | IdentityOnly | IdentityOnly
|  |  |  | 64898 | All Pending DTCs | DM27 | See document J1939-73 for PG details. | PDU2 | Page 0 | [11 empty] | 3040 | Flash Amber Warning Lamp (AWL) | See document J1939-73 for SP details. | [15 empty] | J1939-73 | J1939-73 | 2016-08-09 | 2005-08-18 | 2003-08-21 | IdentityOnly | IdentityOnly
|  |  |  | 64898 | All Pending DTCs | DM27 | See document J1939-73 for PG details. | PDU2 | Page 0 | [11 empty] | 3039 | Flash Red Stop Lamp (RSL) | See document J1939-73 for SP details. | [15 empty] | J1939-73 | J1939-73 | 2016-08-09 | 2005-08-18 | 2003-08-21 | IdentityOnly | IdentityOnly
|  |  |  | 64898 | All Pending DTCs | DM27 | See document J1939-73 for PG details. | PDU2 | Page 0 | [11 empty] | 3038 | Flash Malfunction Indicator Lamp | See document J1939-73 for SP details. | [15 empty] | J1939-73 | J1939-73 | 2016-08-09 | 2005-08-18 | 2003-08-21 | IdentityOnly | IdentityOnly
|  |  |  | 64898 | All Pending DTCs | DM27 | See document J1939-73 for PG details. | PDU2 | Page 0 | [11 empty] | 1214 | Suspect Parameter Number | See document J1939-73 for SP details. | [15 empty] | J1939-73 | J1939-73 | 1999-02-01 | 2005-08-18 | 1998-10-01 | IdentityOnly | IdentityOnly
|  |  |  | 64898 | All Pending DTCs | DM27 | See document J1939-73 for PG details. | PDU2 | Page 0 | [11 empty] | 1215 | Failure Mode Identifier | See document J1939-73 for SP details. | [15 empty] | J1939-73 | J1939-73 | 1999-02-01 | 2005-08-18 | 1998-10-01 | IdentityOnly | IdentityOnly
|  |  |  | 64898 | All Pending DTCs | DM27 | See document J1939-73 for PG details. | PDU2 | Page 0 | [11 empty] | 1216 | Occurrence Count | See document J1939-73 for SP details. | [15 empty] | J1939-73 | J1939-73 | 1999-02-01 | 2005-08-18 | 1998-10-01 | IdentityOnly | IdentityOnly
|  |  |  | 64898 | All Pending DTCs | DM27 | See document J1939-73 for PG details. | PDU2 | Page 0 | [11 empty] | 1706 | SPN Conversion Method | See document J1939-73 for SP details. | [15 empty] | J1939-73 | J1939-73 | 1999-05-01 | 2005-08-18 | 1998-10-01 | IdentityOnly | IdentityOnly
|  |  |  | 64899 | Transfer Case Information | TCI | Transfer Case Information | PDU2 | Page 0 | Fixed | 8 |  | 8 | 8 | No | Every 1 s and on change of state but no faster than every 100 ms. Grandfathered definition for systems that implemented this message prior to July, 2010: 1 s or on change | 6 |  | 1.1 | 1.1 | 3645 | Transfer case status | This parameter describes the feedback from the transfer case controller . Used by instrument clusters, tachographs, PTOs , etc. 000b = 2 wheel high (normal or `'On Highway' Range) 001b = 4 wheel high (normal or 'On Highway' Range 010b = neutral 011b = 2 wheel low (or `'Off Highway' Range) 100b = 4 wheel low (or `'Off Highway' Range) 101b = Transfer Case Shift in Progress or gear not confirmed 110b = error 111b = not available | 3 bits | 8 states | 0 | 0 to 7 |  |  | 88 | SAEbs03 | Status |  | 1 | 0 | 7 | 3 | 3 | J1939DA | J1939DA | 2005-08-18 | 2007-11-15 | 2005-08-18 | FullDefinition | FullDefinition
|  |  |  | 64899 | Transfer Case Information | TCI | Transfer Case Information | PDU2 | Page 0 | Fixed | 8 |  | 8 | 8 | No | Every 1 s and on change of state but no faster than every 100 ms. Grandfathered definition for systems that implemented this message prior to July, 2010: 1 s or on change | 6 |  | 1.4 | 1.4 | 8849 | Transfer Case Direction Status | Indicates the vehicle direction capability based on the current transfer case or "power shuttle" state. Such devices are typically downstream of the traditional powertrain, and simply change the rotational direction of the powertrain output. They allow the vehicle or machine to move forwards and backwards at a given speed. 00b = Forward 01b = Reverse 10b = Error 11b = Not Available | 2 bits | 4 states | 0 | 0 to 3 |  |  | 87 | SAEbs02 | Measured |  | 1 | 0 | 3 | 2 | 2 | J1939DA | J1939DA | 2017-02-23 | 2007-11-15 | 2017-02-23 | FullDefinition | FullDefinition
|  |  |  | 64899 | Transfer Case Information | TCI | Transfer Case Information | PDU2 | Page 0 | Fixed | 8 |  | 8 | 8 | No | Every 1 s and on change of state but no faster than every 100 ms. Grandfathered definition for systems that implemented this message prior to July, 2010: 1 s or on change | 6 |  | 2-3 | 2.1 | 9170 | Transfer Case Actual Gear Ratio | Actual ratio of input shaft speed to output shaft speed of the transfer case. | 2 bytes | 0.01 per bit | 0 | 0 to 642.55 |  |  | 23 | SAEgr01 | Measured |  | 0.01 | 0 | 642.55 | 16 | 16 | J1939DA | J1939DA | 2017-05-11 | 2007-11-15 | 2017-05-11 | FullDefinition | FullDefinition
|  |  |  | 64899 | Transfer Case Information | TCI | Transfer Case Information | PDU2 | Page 0 | Fixed | 8 |  | 8 | 8 | No | Every 1 s and on change of state but no faster than every 100 ms. Grandfathered definition for systems that implemented this message prior to July, 2010: 1 s or on change | 6 |  | 8.1 | 8.1 | 9171 | Transfer Case Message Counter | The message counter is used to detect situations where the transmitting ECU malfunction repeats the same frame all the time. The receiver of the information may use the counter parameter to detect this situation. The transmitting device will increase the message counter in every cycle. The message counter will count from 0 to 7 and then wrap. The values 8h thru Eh are SAE reserved and should be ignored by the receiver. Value Fh (all bits set to 1) will indicate that the message counter is not available. For compatibility purposes, TCI should also be honored if the message counter is not available from the transmitting device. | 4 bits | 1 count per bit | 0 count | 0 to 15 count | 0 to 7 | count | 220 | SAEct08 | Status |  | 1 | 0 | 15 | 4 | 4 | J1939DA | J1939DA | 2018-08-08 | 2007-11-15 | 2017-05-11 | FullDefinition | FullDefinition
|  |  |  | 64899 | Transfer Case Information | TCI | Transfer Case Information | PDU2 | Page 0 | Fixed | 8 |  | 8 | 8 | No | Every 1 s and on change of state but no faster than every 100 ms. Grandfathered definition for systems that implemented this message prior to July, 2010: 1 s or on change | 6 |  | 8.5 | 8.5 | 9172 | Transfer Case Message Checksum | The message checksum is used to verify the signal path from the transmitting device to the receiving device. The message checksum is calculated using the first 7 data bytes, the message counter and the bytes of the message identifier. For SAE J1939-21 implementations, the "Message ID" is the classic CAN identifier. For SAE J1939-22 implementations, the "Message ID" content is as follows: Message ID low byte = Payload Length field (C-PG header 4th byte) Message ID mid low byte = PDU Specific (PS) field (C-PG header 3rd byte) Message ID mid high byte = PDU Format (PF) field (C-PG header 2nd byte) Message ID high byte = TOS, TF, EDP and DP fields (C-PG header 1st byte) The Checksum is calculated as follows: Checksum = (Byte1 + Byte2 + Byte3 + Byte4 + Byte5 + Byte6 + Byte7 + (message counter & 0Fh) + message ID low byte + message ID mid low byte + message ID mid high byte + message ID high byte) Message Checksum = (((Checksum >> 6) & 03h) + (Checksum >>3) + Checksum) & 07h Value Fh (all bits set to 1) will indicate that the checksum is not available. For compatibility purposes, TCI should also be honored if the checksum is not available from the transmitting device. SAE makes no claim of the functional safety level achieved by this Checksum. Users are responsible for analysis to determine the functional safety level (e.g. IEC 61508, ISO 26262) that their architecture may require and that this Checksum may provide. See SAE J1939-76 for an alternate approach that may provide a level of functional safety. | 4 bits | 1 count per bit | 0 count | 0 to 15 count |  | count | 220 | SAEct08 | Status |  | 1 | 0 | 15 | 4 | 4 | J1939DA | J1939DA | 2022-11-10 | 2007-11-15 | 2017-05-11 | FullDefinition | FullDefinition
|  |  |  | 64900 | Engine Fluid Level/Pressure 9 | EFL/P9 | This message contains Engine Intake Valve Actuation Oil Pressure information. | PDU2 | Page 0 | Fixed | 8 |  | 8 | 8 | No | 500 ms | 6 |  | 1-2 | 1.1 | 3640 | Engine Intake Valve Actuation Oil Pressure for Cylinder #17 | The gage pressure of the oil in the hydraulic accumulator that powers the engine intake valve for cylinder #17. | 2 bytes | 0.1 kPa per bit | 0 kPa | 0 to 6 425.5 kPa |  | kPa | 85 | SAEpr03 | Measured |  | 0.1 | 0 | 6425.5 | 16 | 16 | J1939DA | J1939DA | 2005-08-18 | 2005-08-18 | 2005-08-18 | FullDefinition | FullDefinition
|  |  |  | 64900 | Engine Fluid Level/Pressure 9 | EFL/P9 | This message contains Engine Intake Valve Actuation Oil Pressure information. | PDU2 | Page 0 | Fixed | 8 |  | 8 | 8 | No | 500 ms | 6 |  | 3-4 | 3.1 | 3641 | Engine Intake Valve Actuation Oil Pressure for Cylinder #18 | The gage pressure of the oil in the hydraulic accumulator that powers the engine intake valve for cylinder #18. | 2 bytes | 0.1 kPa per bit | 0 kPa | 0 to 6 425.5 kPa |  | kPa | 85 | SAEpr03 | Measured |  | 0.1 | 0 | 6425.5 | 16 | 16 | J1939DA | J1939DA | 2005-08-18 | 2005-08-18 | 2005-08-18 | FullDefinition | FullDefinition
|  |  |  | 64900 | Engine Fluid Level/Pressure 9 | EFL/P9 | This message contains Engine Intake Valve Actuation Oil Pressure information. | PDU2 | Page 0 | Fixed | 8 |  | 8 | 8 | No | 500 ms | 6 |  | 5-6 | 5.1 | 3642 | Engine Intake Valve Actuation Oil Pressure for Cylinder #19 | The gage pressure of the oil in the hydraulic accumulator that powers the engine intake valve for cylinder #19. | 2 bytes | 0.1 kPa per bit | 0 kPa | 0 to 6 425.5 kPa |  | kPa | 85 | SAEpr03 | Measured |  | 0.1 | 0 | 6425.5 | 16 | 16 | J1939DA | J1939DA | 2005-08-18 | 2005-08-18 | 2005-08-18 | FullDefinition | FullDefinition
|  |  |  | 64900 | Engine Fluid Level/Pressure 9 | EFL/P9 | This message contains Engine Intake Valve Actuation Oil Pressure information. | PDU2 | Page 0 | Fixed | 8 |  | 8 | 8 | No | 500 ms | 6 |  | 7-8 | 7.1 | 3643 | Engine Intake Valve Actuation Oil Pressure for Cylinder #20 | The gage pressure of the oil in the hydraulic accumulator that powers the engine intake valve for cylinder #20. | 2 bytes | 0.1 kPa per bit | 0 kPa | 0 to 6 425.5 kPa |  | kPa | 85 | SAEpr03 | Measured |  | 0.1 | 0 | 6425.5 | 16 | 16 | J1939DA | J1939DA | 2005-08-18 | 2005-08-18 | 2005-08-18 | FullDefinition | FullDefinition
|  |  |  | 64901 | Engine Fluid Level/Pressure 8 | EFL/P8 | This message contains Engine Intake Valve Actuation Oil Pressure information. | PDU2 | Page 0 | Fixed | 8 |  | 8 | 8 | No | 500 ms | 6 |  | 1-2 | 1.1 | 3636 | Engine Intake Valve Actuation Oil Pressure for Cylinder #13 | The gage pressure of the oil in the hydraulic accumulator that powers the engine intake valve for cylinder #13. | 2 bytes | 0.1 kPa per bit | 0 kPa | 0 to 6 425.5 kPa |  | kPa | 85 | SAEpr03 | Measured |  | 0.1 | 0 | 6425.5 | 16 | 16 | J1939DA | J1939DA | 2005-08-18 | 2005-08-18 | 2005-08-18 | FullDefinition | FullDefinition
|  |  |  | 64901 | Engine Fluid Level/Pressure 8 | EFL/P8 | This message contains Engine Intake Valve Actuation Oil Pressure information. | PDU2 | Page 0 | Fixed | 8 |  | 8 | 8 | No | 500 ms | 6 |  | 3-4 | 3.1 | 3637 | Engine Intake Valve Actuation Oil Pressure for Cylinder #14 | The gage pressure of the oil in the hydraulic accumulator that powers the engine intake valve for cylinder #14. | 2 bytes | 0.1 kPa per bit | 0 kPa | 0 to 6 425.5 kPa |  | kPa | 85 | SAEpr03 | Measured |  | 0.1 | 0 | 6425.5 | 16 | 16 | J1939DA | J1939DA | 2005-08-18 | 2005-08-18 | 2005-08-18 | FullDefinition | FullDefinition
|  |  |  | 64901 | Engine Fluid Level/Pressure 8 | EFL/P8 | This message contains Engine Intake Valve Actuation Oil Pressure information. | PDU2 | Page 0 | Fixed | 8 |  | 8 | 8 | No | 500 ms | 6 |  | 5-6 | 5.1 | 3638 | Engine Intake Valve Actuation Oil Pressure for Cylinder #15 | The gage pressure of the oil in the hydraulic accumulator that powers the engine intake valve for cylinder #15. | 2 bytes | 0.1 kPa per bit | 0 kPa | 0 to 6 425.5 kPa |  | kPa | 85 | SAEpr03 | Measured |  | 0.1 | 0 | 6425.5 | 16 | 16 | J1939DA | J1939DA | 2005-08-18 | 2005-08-18 | 2005-08-18 | FullDefinition | FullDefinition
|  |  |  | 64901 | Engine Fluid Level/Pressure 8 | EFL/P8 | This message contains Engine Intake Valve Actuation Oil Pressure information. | PDU2 | Page 0 | Fixed | 8 |  | 8 | 8 | No | 500 ms | 6 |  | 7-8 | 7.1 | 3639 | Engine Intake Valve Actuation Oil Pressure for Cylinder #16 | The gage pressure of the oil in the hydraulic accumulator that powers the engine intake valve for cylinder #16. | 2 bytes | 0.1 kPa per bit | 0 kPa | 0 to 6 425.5 kPa |  | kPa | 85 | SAEpr03 | Measured |  | 0.1 | 0 | 6425.5 | 16 | 16 | J1939DA | J1939DA | 2005-08-18 | 2005-08-18 | 2005-08-18 | FullDefinition | FullDefinition
|  |  |  | 64902 | Engine Fluid Level/Pressure 7 | EFL/P7 | This message contains Engine Intake Valve Actuation Oil Pressure information. | PDU2 | Page 0 | Fixed | 8 |  | 8 | 8 | No | 500 ms | 6 |  | 1-2 | 1.1 | 3632 | Engine Intake Valve Actuation Oil Pressure for Cylinder #9 | The gage pressure of the oil in the hydraulic accumulator that powers the engine intake valve for cylinder #9. | 2 bytes | 0.1 kPa per bit | 0 kPa | 0 to 6 425.5 kPa |  | kPa | 85 | SAEpr03 | Measured |  | 0.1 | 0 | 6425.5 | 16 | 16 | J1939DA | J1939DA | 2005-08-18 | 2005-08-18 | 2005-08-18 | FullDefinition | FullDefinition
|  |  |  | 64902 | Engine Fluid Level/Pressure 7 | EFL/P7 | This message contains Engine Intake Valve Actuation Oil Pressure information. | PDU2 | Page 0 | Fixed | 8 |  | 8 | 8 | No | 500 ms | 6 |  | 3-4 | 3.1 | 3633 | Engine Intake Valve Actuation Oil Pressure for Cylinder #10 | The gage pressure of the oil in the hydraulic accumulator that powers the engine intake valve for cylinder #10. | 2 bytes | 0.1 kPa per bit | 0 kPa | 0 to 6 425.5 kPa |  | kPa | 85 | SAEpr03 | Measured |  | 0.1 | 0 | 6425.5 | 16 | 16 | J1939DA | J1939DA | 2005-08-18 | 2005-08-18 | 2005-08-18 | FullDefinition | FullDefinition
|  |  |  | 64902 | Engine Fluid Level/Pressure 7 | EFL/P7 | This message contains Engine Intake Valve Actuation Oil Pressure information. | PDU2 | Page 0 | Fixed | 8 |  | 8 | 8 | No | 500 ms | 6 |  | 5-6 | 5.1 | 3634 | Engine Intake Valve Actuation Oil Pressure for Cylinder #11 | The gage pressure of the oil in the hydraulic accumulator that powers the engine intake valve for cylinder #11. | 2 bytes | 0.1 kPa per bit | 0 kPa | 0 to 6 425.5 kPa |  | kPa | 85 | SAEpr03 | Measured |  | 0.1 | 0 | 6425.5 | 16 | 16 | J1939DA | J1939DA | 2005-08-18 | 2005-08-18 | 2005-08-18 | FullDefinition | FullDefinition
|  |  |  | 64902 | Engine Fluid Level/Pressure 7 | EFL/P7 | This message contains Engine Intake Valve Actuation Oil Pressure information. | PDU2 | Page 0 | Fixed | 8 |  | 8 | 8 | No | 500 ms | 6 |  | 7-8 | 7.1 | 3635 | Engine Intake Valve Actuation Oil Pressure for Cylinder #12 | The gage pressure of the oil in the hydraulic accumulator that powers the engine intake valve for cylinder #12. | 2 bytes | 0.1 kPa per bit | 0 kPa | 0 to 6 425.5 kPa |  | kPa | 85 | SAEpr03 | Measured |  | 0.1 | 0 | 6425.5 | 16 | 16 | J1939DA | J1939DA | 2005-08-18 | 2005-08-18 | 2005-08-18 | FullDefinition | FullDefinition
|  |  |  | 64903 | Engine Fluid Level/Pressure 6 | EFL/P6 | This message contains Engine Intake Valve Actuation Oil Pressure information. | PDU2 | Page 0 | Fixed | 8 |  | 8 | 8 | No | 500 ms | 6 |  | 1-2 | 1.1 | 3628 | Engine Intake Valve Actuation Oil Pressure for Cylinder #5 | The gage pressure of the oil in the hydraulic accumulator that powers the engine intake valve for cylinder #5. | 2 bytes | 0.1 kPa per bit | 0 kPa | 0 to 6 425.5 kPa |  | kPa | 85 | SAEpr03 | Measured |  | 0.1 | 0 | 6425.5 | 16 | 16 | J1939DA | J1939DA | 2005-08-18 | 2005-08-18 | 2005-08-18 | FullDefinition | FullDefinition
|  |  |  | 64903 | Engine Fluid Level/Pressure 6 | EFL/P6 | This message contains Engine Intake Valve Actuation Oil Pressure information. | PDU2 | Page 0 | Fixed | 8 |  | 8 | 8 | No | 500 ms | 6 |  | 3-4 | 3.1 | 3629 | Engine Intake Valve Actuation Oil Pressure for Cylinder #6 | The gage pressure of the oil in the hydraulic accumulator that powers the engine intake valve for cylinder #6. | 2 bytes | 0.1 kPa per bit | 0 kPa | 0 to 6 425.5 kPa |  | kPa | 85 | SAEpr03 | Measured |  | 0.1 | 0 | 6425.5 | 16 | 16 | J1939DA | J1939DA | 2005-08-18 | 2005-08-18 | 2005-08-18 | FullDefinition | FullDefinition
|  |  |  | 64903 | Engine Fluid Level/Pressure 6 | EFL/P6 | This message contains Engine Intake Valve Actuation Oil Pressure information. | PDU2 | Page 0 | Fixed | 8 |  | 8 | 8 | No | 500 ms | 6 |  | 5-6 | 5.1 | 3630 | Engine Intake Valve Actuation Oil Pressure for Cylinder #7 | The gage pressure of the oil in the hydraulic accumulator that powers the engine intake valve for cylinder #7. | 2 bytes | 0.1 kPa per bit | 0 kPa | 0 to 6 425.5 kPa |  | kPa | 85 | SAEpr03 | Measured |  | 0.1 | 0 | 6425.5 | 16 | 16 | J1939DA | J1939DA | 2005-08-18 | 2005-08-18 | 2005-08-18 | FullDefinition | FullDefinition
|  |  |  | 64903 | Engine Fluid Level/Pressure 6 | EFL/P6 | This message contains Engine Intake Valve Actuation Oil Pressure information. | PDU2 | Page 0 | Fixed | 8 |  | 8 | 8 | No | 500 ms | 6 |  | 7-8 | 7.1 | 3631 | Engine Intake Valve Actuation Oil Pressure for Cylinder #8 | The gage pressure of the oil in the hydraulic accumulator that powers the engine intake valve for cylinder #8. | 2 bytes | 0.1 kPa per bit | 0 kPa | 0 to 6 425.5 kPa |  | kPa | 85 | SAEpr03 | Measured |  | 0.1 | 0 | 6425.5 | 16 | 16 | J1939DA | J1939DA | 2005-08-18 | 2005-08-18 | 2005-08-18 | FullDefinition | FullDefinition
|  |  |  | 64904 | Engine Fluid Level/Pressure 5 | EFL/P5 | This message contains Engine Intake Valve Actuation Oil Pressure information. | PDU2 | Page 0 | Fixed | 8 |  | 8 | 8 | No | 500 ms | 6 |  | 1-2 | 1.1 | 3624 | Engine Intake Valve Actuation Oil Pressure for Cylinder #1 | The gage pressure of the oil in the hydraulic accumulator that powers the engine intake valve for cylinder #1. This intake valve pressure is at the first cylinder in the engine, while SPN 2948 reflects the intake valve pressure of the entire engine system. | 2 bytes | 0.1 kPa per bit | 0 kPa | 0 to 6 425.5 kPa |  | kPa | 85 | SAEpr03 | Measured |  | 0.1 | 0 | 6425.5 | 16 | 16 | J1939DA | J1939DA | 2005-08-18 | 2005-08-18 | 2005-08-18 | FullDefinition | FullDefinition
|  |  |  | 64904 | Engine Fluid Level/Pressure 5 | EFL/P5 | This message contains Engine Intake Valve Actuation Oil Pressure information. | PDU2 | Page 0 | Fixed | 8 |  | 8 | 8 | No | 500 ms | 6 |  | 3-4 | 3.1 | 3625 | Engine Intake Valve Actuation Oil Pressure for Cylinder #2 | The gage pressure of the oil in the hydraulic accumulator that powers the engine intake valve for cylinder #2. | 2 bytes | 0.1 kPa per bit | 0 kPa | 0 to 6 425.5 kPa |  | kPa | 85 | SAEpr03 | Measured |  | 0.1 | 0 | 6425.5 | 16 | 16 | J1939DA | J1939DA | 2005-08-18 | 2005-08-18 | 2005-08-18 | FullDefinition | FullDefinition
|  |  |  | 64904 | Engine Fluid Level/Pressure 5 | EFL/P5 | This message contains Engine Intake Valve Actuation Oil Pressure information. | PDU2 | Page 0 | Fixed | 8 |  | 8 | 8 | No | 500 ms | 6 |  | 5-6 | 5.1 | 3626 | Engine Intake Valve Actuation Oil Pressure for Cylinder #3 | The gage pressure of the oil in the hydraulic accumulator that powers the engine intake valve for cylinder #3. | 2 bytes | 0.1 kPa per bit | 0 kPa | 0 to 6 425.5 kPa |  | kPa | 85 | SAEpr03 | Measured |  | 0.1 | 0 | 6425.5 | 16 | 16 | J1939DA | J1939DA | 2005-08-18 | 2005-08-18 | 2005-08-18 | FullDefinition | FullDefinition
|  |  |  | 64904 | Engine Fluid Level/Pressure 5 | EFL/P5 | This message contains Engine Intake Valve Actuation Oil Pressure information. | PDU2 | Page 0 | Fixed | 8 |  | 8 | 8 | No | 500 ms | 6 |  | 7-8 | 7.1 | 3627 | Engine Intake Valve Actuation Oil Pressure for Cylinder #4 | The gage pressure of the oil in the hydraulic accumulator that powers the engine intake valve for cylinder #4. | 2 bytes | 0.1 kPa per bit | 0 kPa | 0 to 6 425.5 kPa |  | kPa | 85 | SAEpr03 | Measured |  | 0.1 | 0 | 6425.5 | 16 | 16 | J1939DA | J1939DA | 2005-08-18 | 2005-08-18 | 2005-08-18 | FullDefinition | FullDefinition
|  |  |  | 64905 | Vehicle Direction/Speed 2 | VDS2 | Vehicle Direction/Speed 2 PG contains the vehicle roll data. | PDU2 | Page 0 | Fixed | 8 |  | 2 | 8 | No | On request | 6 |  | 1-2 | 1.1 | 3623 | Vehicle Roll | This parameter indicates the roll in degrees from level. Facing the direction of travel a tip to the left would be indicated by a negative number and a tip to the right would be indicated by a positive number. | 2 bytes | 0.007 812 5 deg per bit | -200 deg | -200 to 301.992 187 5 deg | -90 to 90 deg | deg | 8 | SAEad04 | Measured |  | 0.0078125 | -200 | 301.9922 | 16 | 16 | J1939DA | J1939DA | 2005-08-18 | 2005-08-18 | 2005-08-19 | FullDefinition | FullDefinition
|  |  |  | 64906 | SAE J2012 DTC Display | J2012 | Conveys basic SAE J2012 DTC information for on-board or service tool displays. If PGN 64906 is requested and a supporting device has no active or inactive J2012 DTCs, PGN 64906 shall be sent with the first data byte (Number of J2012 DTCs) set to zero. Any unused bytes in the PG shall be set to 255. When two or more J2012 DTCs are indicated PGN 64906 must be sent via Transport Protocol (See J1939-21). See supporting information for data byte arrangement and example. | PDU2 | Page 0 | Variable | 8 |  | 7 | Variable | Yes | On request | 7 | See PGN 64906 in 'Supporting Information' tab | 1 | 1.1 | 3619 | Number of J2012 DTCs | The number J2012 DTCs being conveyed in PGN 64906. If the value of this parameter is zero, the device broadcasting PGN 64906 has no active or previously active J2012 DTCs. | 1 byte | 1 count per bit | 0 count | 0 to 250 count |  | count | 129 | SAEct02 | Measured |  | 1 | 0 | 250 | 8 | 8 | J1939DA | J1939DA | 2005-08-18 | 2005-08-18 | 2005-08-18 | FullDefinition | FullDefinition
|  |  |  | 64906 | SAE J2012 DTC Display | J2012 | Conveys basic SAE J2012 DTC information for on-board or service tool displays. If PGN 64906 is requested and a supporting device has no active or inactive J2012 DTCs, PGN 64906 shall be sent with the first data byte (Number of J2012 DTCs) set to zero. Any unused bytes in the PG shall be set to 255. When two or more J2012 DTCs are indicated PGN 64906 must be sent via Transport Protocol (See J1939-21). See supporting information for data byte arrangement and example. | PDU2 | Page 0 | Variable | 8 |  | 7 | Variable | Yes | On request | 7 | See PGN 64906 in 'Supporting Information' tab | 2-6 | 2.1 | 3620 | J2012 DTC | Five character ASCII SAE J2012 DTC, sent most significant byte first. | 5 bytes | ASCII | 0 | 0 to 255 per byte |  |  | 273 | SAEatf0005 | Measured |  | 1 | 0 | 255 | 40 | 40 | J1939DA | J1939DA | 2005-08-18 | 2005-08-18 | 2005-08-18 | FullDefinition | FullDefinition
|  |  |  | 64906 | SAE J2012 DTC Display | J2012 | Conveys basic SAE J2012 DTC information for on-board or service tool displays. If PGN 64906 is requested and a supporting device has no active or inactive J2012 DTCs, PGN 64906 shall be sent with the first data byte (Number of J2012 DTCs) set to zero. Any unused bytes in the PG shall be set to 255. When two or more J2012 DTCs are indicated PGN 64906 must be sent via Transport Protocol (See J1939-21). See supporting information for data byte arrangement and example. | PDU2 | Page 0 | Variable | 8 |  | 7 | Variable | Yes | On request | 7 | See PGN 64906 in 'Supporting Information' tab | 7.1 | 7.1 | 3621 | J2012 DTC Status | Indicates if the respective SAE J2012 DTC is active or previously active. 0b = DTC is previously active 1b = DTC is active | 1 bit | 2 states | 0 | 0 to 1 |  |  | 86 | SAEbs01 | Measured |  | 1 | 0 | 1 | 1 | 1 | J1939DA | J1939DA | 2005-08-18 | 2005-08-18 | 2005-08-18 | FullDefinition | FullDefinition
|  |  |  | 64906 | SAE J2012 DTC Display | J2012 | Conveys basic SAE J2012 DTC information for on-board or service tool displays. If PGN 64906 is requested and a supporting device has no active or inactive J2012 DTCs, PGN 64906 shall be sent with the first data byte (Number of J2012 DTCs) set to zero. Any unused bytes in the PG shall be set to 255. When two or more J2012 DTCs are indicated PGN 64906 must be sent via Transport Protocol (See J1939-21). See supporting information for data byte arrangement and example. | PDU2 | Page 0 | Variable | 8 |  | 7 | Variable | Yes | On request | 7 | See PGN 64906 in 'Supporting Information' tab | 7.2 | 7.2 | 3622 | J2012 DTC Occurrence Count | Number of occurrences of the respective SAE J2012 DTC being conveyed. If more than 126 occurrences happen the value shall be set to 126. If the occurrence count is not available to be sent then this value shall be set to 127. | 7 bits | 1 count per bit | 0 count | 0 to 127 count | 0 to 126 | count | 260 | SAEct12 | Measured |  | 1 | 0 | 127 | 7 | 7 | J1939DA | J1939DA | 2005-08-18 | 2005-08-18 | 2005-08-18 | FullDefinition | FullDefinition
|  |  |  | 64907 | Aftertreatment 2 Gas Parameters | AT2GP | Diesel particulate filter gas parameters for system or bank 2 | PDU2 | Page 0 | Fixed | 8 |  | 4 | 8 | No | 500 ms | 6 |  | 1-2 | 1.1 | 3611 | Aftertreatment 2 Diesel Particulate Filter Intake Pressure | This parameter indicates the diesel particulate filter intake gage pressure 2 (bank 2). | 2 bytes | 0.1 kPa per bit | 0 kPa | 0 to 6 425.5 kPa |  | kPa | 85 | SAEpr03 | Measured |  | 0.1 | 0 | 6425.5 | 16 | 16 | J1939DA | J1939DA | 2011-08-15 | 2005-05-19 | 2005-05-19 | FullDefinition | FullDefinition
|  |  |  | 64907 | Aftertreatment 2 Gas Parameters | AT2GP | Diesel particulate filter gas parameters for system or bank 2 | PDU2 | Page 0 | Fixed | 8 |  | 4 | 8 | No | 500 ms | 6 |  | 3-4 | 3.1 | 3612 | Aftertreatment 2 Diesel Particulate Filter Outlet Pressure | This parameter indicates the diesel particulate filter outlet gage pressure 2 (bank 2). | 2 bytes | 0.1 kPa per bit | 0 kPa | 0 to 6 425.5 kPa |  | kPa | 85 | SAEpr03 | Measured |  | 0.1 | 0 | 6425.5 | 16 | 16 | J1939DA | J1939DA | 2011-08-15 | 2005-05-19 | 2005-05-19 | FullDefinition | FullDefinition
|  |  |  | 64908 | Aftertreatment 1 Gas Parameters | AT1GP | Diesel particulate filter gas parameters for system or bank 1 | PDU2 | Page 0 | Fixed | 8 |  | 4 | 8 | No | 500 ms | 6 |  | 1-2 | 1.1 | 3609 | Aftertreatment 1 Diesel Particulate Filter Intake Pressure | This parameter indicates the diesel particulate filter intake gage pressure 1 (bank 1). | 2 bytes | 0.1 kPa per bit | 0 kPa | 0 to 6 425.5 kPa |  | kPa | 85 | SAEpr03 | Measured | See PGN 64739 in 'Supporting Information' tab | 0.1 | 0 | 6425.5 | 16 | 16 | J1939DA | J1939DA | 2011-08-15 | 2005-05-19 | 2005-05-19 | FullDefinition | FullDefinition
|  |  |  | 64908 | Aftertreatment 1 Gas Parameters | AT1GP | Diesel particulate filter gas parameters for system or bank 1 | PDU2 | Page 0 | Fixed | 8 |  | 4 | 8 | No | 500 ms | 6 |  | 3-4 | 3.1 | 3610 | Aftertreatment 1 Diesel Particulate Filter Outlet Pressure | This parameter indicates the diesel particulate filter outlet gage pressure 1 (bank 1). | 2 bytes | 0.1 kPa per bit | 0 kPa | 0 to 6 425.5 kPa |  | kPa | 85 | SAEpr03 | Measured |  | 0.1 | 0 | 6425.5 | 16 | 16 | J1939DA | J1939DA | 2011-08-15 | 2005-05-19 | 2005-05-19 | FullDefinition | FullDefinition
|  |  |  | 64909 | Utility Total AC Reactive Energy | UTACER | This PG contains quantities for the cumulative AC reactive energy from the utility. These parameters are intended for stationary Generator/Engine components, not mobile applications. See "Motor/Generator" PGs for electric and hybrid powertrain components. | PDU2 | Page 0 | Fixed | 8 |  | 8 | 8 | No | 250 ms | 6 |  | 1-4 | 1.1 | 3595 | Utility Total kVAr Hours Export | This parameter reports the cumulative total AC reactive energy exported from the utility. | 4 bytes | 1 kVArh per bit | 0 kVArh | 0 to 4 211 081 215 kVArh |  | kVArh | 257 | SAEer01 | Measured |  | 1 | 0 | 4211081215 | 32 | 32 | J1939DA | J1939DA | 2005-05-19 | 2022-05-23 | 2005-05-19 | FullDefinition | FullDefinition
|  |  |  | 64909 | Utility Total AC Reactive Energy | UTACER | This PG contains quantities for the cumulative AC reactive energy from the utility. These parameters are intended for stationary Generator/Engine components, not mobile applications. See "Motor/Generator" PGs for electric and hybrid powertrain components. | PDU2 | Page 0 | Fixed | 8 |  | 8 | 8 | No | 250 ms | 6 |  | 5-8 | 5.1 | 3596 | Utility Total kVAr Hours Import | This parameter reports the cumulative total AC reactive energy imported to the utility. | 4 bytes | 1 kVArh per bit | 0 kVArh | 0 to 4 211 081 215 kVArh |  | kVArh | 257 | SAEer01 | Measured |  | 1 | 0 | 4211081215 | 32 | 32 | J1939DA | J1939DA | 2005-05-19 | 2022-05-23 | 2005-05-19 | FullDefinition | FullDefinition
|  |  |  | 64910 | Generator Total AC Reactive Energy | GTACER | This PG contains quantities for the cumulative AC reactive energy from the generator. | PDU2 | Page 0 | Fixed | 8 |  | 8 | 8 | No | 250 ms | 6 |  | 1-4 | 1.1 | 3593 | Generator Total kVAr Hours Export | This parameter reports the cumulative total AC reactive energy exported from the generator. | 4 bytes | 1 kVArh per bit | 0 kVArh | 0 to 4 211 081 215 kVArh |  | kVArh | 257 | SAEer01 | Measured |  | 1 | 0 | 4211081215 | 32 | 32 | J1939DA | J1939DA | 2005-05-19 | 2005-05-19 | 2005-05-19 | FullDefinition | FullDefinition
|  |  |  | 64910 | Generator Total AC Reactive Energy | GTACER | This PG contains quantities for the cumulative AC reactive energy from the generator. | PDU2 | Page 0 | Fixed | 8 |  | 8 | 8 | No | 250 ms | 6 |  | 5-8 | 5.1 | 3594 | Generator Total kVAr Hours Import | This parameter reports the cumulative total AC reactive energy imported to the generator. | 4 bytes | 1 kVArh per bit | 0 kVArh | 0 to 4 211 081 215 kVArh |  | kVArh | 257 | SAEer01 | Measured |  | 1 | 0 | 4211081215 | 32 | 32 | J1939DA | J1939DA | 2005-05-19 | 2005-05-19 | 2005-05-19 | FullDefinition | FullDefinition
|  |  |  | 64911 | Generator Total AC Percent Power | GTACPP | This PG contains quantities for the instantaneous AC power from the generator, as percentages of rated power | PDU2 | Page 0 | Fixed | 8 |  | 6 | 8 | No | 250 ms | 6 |  | 1-2 | 1.1 | 3590 | Generator Total Percent kW | This parameter reports the generator total AC power, as a percentage of rated power. | 2 bytes | 0.007 812 5 % per bit | -251 % | -251 to 250.992 187 5 % |  | % | 256 | SAEpc08 | Measured |  | 0.0078125 | -251 | 250.9922 | 16 | 16 | J1939DA | J1939DA | 2005-05-19 | 2005-05-19 | 2005-05-19 | FullDefinition | FullDefinition
|  |  |  | 64911 | Generator Total AC Percent Power | GTACPP | This PG contains quantities for the instantaneous AC power from the generator, as percentages of rated power | PDU2 | Page 0 | Fixed | 8 |  | 6 | 8 | No | 250 ms | 6 |  | 3-4 | 3.1 | 3591 | Generator Total Percent kVA | This parameter reports the generator total AC apparent power, as a percentage of rated power. | 2 bytes | 0.007 812 5 % per bit | -251 % | -251 to 250.992 187 5 % |  | % | 256 | SAEpc08 | Measured |  | 0.0078125 | -251 | 250.9922 | 16 | 16 | J1939DA | J1939DA | 2005-05-19 | 2005-05-19 | 2005-05-19 | FullDefinition | FullDefinition
|  |  |  | 64911 | Generator Total AC Percent Power | GTACPP | This PG contains quantities for the instantaneous AC power from the generator, as percentages of rated power | PDU2 | Page 0 | Fixed | 8 |  | 6 | 8 | No | 250 ms | 6 |  | 5-6 | 5.1 | 3592 | Generator Total Percent kVAr | This parameter reports the generator total AC reactive power, as a percentage of rated power. | 2 bytes | 0.007 812 5 % per bit | -251 % | -251 to 250.992 187 5 % |  | % | 256 | SAEpc08 | Measured |  | 0.0078125 | -251 | 250.9922 | 16 | 16 | J1939DA | J1939DA | 2005-05-19 | 2005-05-19 | 2005-05-19 | FullDefinition | FullDefinition
|  |  |  | 64912 | Advertised Engine Torque Curve | AETC | This message conveys the advertised torque curve for the engine, as typically seen on specification sheets available from most engine manufacturers. The collection conditions for the data conveyed are indicated by SPN 3558 – AETC Data Collection Standard. This map does not contain dynamic elements, and does not change during engine operation. For engines capable of dynamically switching between torque curves or ratings during operation, this map contains values for the highest (most powerful) rating. This map is not intended for use in real time engine control, but merely to indicate what engine rating is installed in the vehicle. Data points on the curve are in order from left to right, and, at a minimum, must span from the lowest rpm where peak torque can be produced to the high speed governor breakpoint. SPN 3559 – Number of AETC Data Points indicates the number of data point pairs being sent. A minimum of 5 points must be supported, with up to 15 available as needed to properly convey the shape of the torque curve. Speed values need not be evenly incremented. The pair of data points (a and b) are repeated in the PG for the number of data points identified in byte 1. | PDU2 | Page 0 | Variable | 8 |  | b | Variable | Yes | On request | 6 | See PGN 64912 in 'Supporting Information' tab | 1.1 | 1.1 | 3558 | AETC Data Collection Standard | Indicates the standardized method by which torque data was obtained for the Advertised Engine Torque Curve (AETC). For example, in North America, heavy duty diesel engine specifications are typically based on SAE J1995. Other applicable SAE, ISO, or DIN standards may be added as necessary in the future. 0000b = SAE J1995 0001b to 1101b = Not Defined 1111b = Not Available | 4 bits | 16 states | 0 | 0 to 15 |  |  | 89 | SAEbs04 | Status |  | 1 | 0 | 15 | 4 | 4 | J1939DA | J1939DA | 2005-05-19 | 2005-05-19 | 2005-05-19 | FullDefinition | FullDefinition
|  |  |  | 64912 | Advertised Engine Torque Curve | AETC | This message conveys the advertised torque curve for the engine, as typically seen on specification sheets available from most engine manufacturers. The collection conditions for the data conveyed are indicated by SPN 3558 – AETC Data Collection Standard. This map does not contain dynamic elements, and does not change during engine operation. For engines capable of dynamically switching between torque curves or ratings during operation, this map contains values for the highest (most powerful) rating. This map is not intended for use in real time engine control, but merely to indicate what engine rating is installed in the vehicle. Data points on the curve are in order from left to right, and, at a minimum, must span from the lowest rpm where peak torque can be produced to the high speed governor breakpoint. SPN 3559 – Number of AETC Data Points indicates the number of data point pairs being sent. A minimum of 5 points must be supported, with up to 15 available as needed to properly convey the shape of the torque curve. Speed values need not be evenly incremented. The pair of data points (a and b) are repeated in the PG for the number of data points identified in byte 1. | PDU2 | Page 0 | Variable | 8 |  | b | Variable | Yes | On request | 6 | See PGN 64912 in 'Supporting Information' tab | 1.5 | 1.5 | 3559 | Number of AETC data points | Indicates the number of speed / torque data points contained in the Advertised Engine Torque Curve broadcast (AETC). A minimum of 5 points is required, with a maximum of 15 points available as needed to accurately convey the curve. | 4 bits | 16 states | 0 | 0 to 15 | 5 to 15 points |  | 89 | SAEbs04 | Measured | See PGN 64912 in 'Supporting Information' tab | 1 | 0 | 15 | 4 | 4 | J1939DA | J1939DA | 2005-05-19 | 2005-05-19 | 2005-05-19 | FullDefinition | FullDefinition
|  |  |  | 64912 | Advertised Engine Torque Curve | AETC | This message conveys the advertised torque curve for the engine, as typically seen on specification sheets available from most engine manufacturers. The collection conditions for the data conveyed are indicated by SPN 3558 – AETC Data Collection Standard. This map does not contain dynamic elements, and does not change during engine operation. For engines capable of dynamically switching between torque curves or ratings during operation, this map contains values for the highest (most powerful) rating. This map is not intended for use in real time engine control, but merely to indicate what engine rating is installed in the vehicle. Data points on the curve are in order from left to right, and, at a minimum, must span from the lowest rpm where peak torque can be produced to the high speed governor breakpoint. SPN 3559 – Number of AETC Data Points indicates the number of data point pairs being sent. A minimum of 5 points must be supported, with up to 15 available as needed to properly convey the shape of the torque curve. Speed values need not be evenly incremented. The pair of data points (a and b) are repeated in the PG for the number of data points identified in byte 1. | PDU2 | Page 0 | Variable | 8 |  | b | Variable | Yes | On request | 6 | See PGN 64912 in 'Supporting Information' tab | a |  | 3560 | AETC Speed Value | Engine speed value of the data points in PGN 64912 – Advertised Engine Torque Curve (AETC). | 2 bytes | 0.125 rpm per bit | 0 rpm | 0 to 8 031.875 rpm |  | rpm | 76 | SAEvr01 | Measured | See PGN 64912 in 'Supporting Information' tab | 0.125 | 0 | 8031.875 | 16 | 16 | J1939DA | J1939DA | 2005-05-19 | 2005-05-19 | 2005-05-19 | FullDefinition | FullDefinition
|  |  |  | 64912 | Advertised Engine Torque Curve | AETC | This message conveys the advertised torque curve for the engine, as typically seen on specification sheets available from most engine manufacturers. The collection conditions for the data conveyed are indicated by SPN 3558 – AETC Data Collection Standard. This map does not contain dynamic elements, and does not change during engine operation. For engines capable of dynamically switching between torque curves or ratings during operation, this map contains values for the highest (most powerful) rating. This map is not intended for use in real time engine control, but merely to indicate what engine rating is installed in the vehicle. Data points on the curve are in order from left to right, and, at a minimum, must span from the lowest rpm where peak torque can be produced to the high speed governor breakpoint. SPN 3559 – Number of AETC Data Points indicates the number of data point pairs being sent. A minimum of 5 points must be supported, with up to 15 available as needed to properly convey the shape of the torque curve. Speed values need not be evenly incremented. The pair of data points (a and b) are repeated in the PG for the number of data points identified in byte 1. | PDU2 | Page 0 | Variable | 8 |  | b | Variable | Yes | On request | 6 | See PGN 64912 in 'Supporting Information' tab | b |  | 3561 | AETC Torque value | Engine torque value of the data points in PGN 64912 – Advertised Engine Torque Curve (AETC). | 2 bytes | 1 Nm per bit | 0 Nm | 0 to 64 255 Nm |  | Nm | 70 | SAEtq02 | Measured | See PGN 64912 in 'Supporting Information' tab | 1 | 0 | 64255 | 16 | 16 | J1939DA | J1939DA | 2005-05-19 | 2005-05-19 | 2005-05-19 | FullDefinition | FullDefinition
|  |  |  | 64913 | AC Switching Device Status | ACS | This contains parameters indicating the status of various breakers throughout a power generation system. These include: Generator Circuit Breaker Status, Utility Circuit Breaker Status, and Automatic Transfer Switch status. These parameters are intended for stationary Generator/Engine components, not mobile applications. See "Motor/Generator" PGs for electric and hybrid powertrain components. | PDU2 | Page 0 | Fixed | 8 |  | 5 | 8 | No | 250 ms and on change of any state-based parameter but no faster than 20 ms | 6 |  | 1.1 | 1.1 | 3545 | Generator Circuit Breaker Status | This parameter indicates the measured state of the generator circuit breaker. 000b = Open 001b = Closed 010b = Locked Out 011b = Transitioning to Open state 100b = Transitioning to Closed state 101b = Available for SAE assignment 110b = Error 111b = Not Available | 3 bits | 8 states | 0 | 0 to 7 |  |  | 88 | SAEbs03 | Measured |  | 1 | 0 | 7 | 3 | 3 | J1939DA | J1939DA | 2016-11-17 | 2022-05-23 | 2005-02-10 | FullDefinition | FullDefinition
|  |  |  | 64913 | AC Switching Device Status | ACS | This contains parameters indicating the status of various breakers throughout a power generation system. These include: Generator Circuit Breaker Status, Utility Circuit Breaker Status, and Automatic Transfer Switch status. These parameters are intended for stationary Generator/Engine components, not mobile applications. See "Motor/Generator" PGs for electric and hybrid powertrain components. | PDU2 | Page 0 | Fixed | 8 |  | 5 | 8 | No | 250 ms and on change of any state-based parameter but no faster than 20 ms | 6 |  | 1.4 | 1.4 | 3546 | Utility Circuit Breaker Status | This parameter indicates the measured state of the utility circuit breaker. 000b = Open 001b = Closed 010b = Locked Out 011b = Transitioning to Open state 100b = Transitioning to Closed state 101b = Available for SAE assignment 110b = Error 111b = Not Available | 3 bits | 8 states | 0 | 0 to 7 |  |  | 88 | SAEbs03 | Measured |  | 1 | 0 | 7 | 3 | 3 | J1939DA | J1939DA | 2016-11-17 | 2022-05-23 | 2005-02-10 | FullDefinition | FullDefinition
|  |  |  | 64913 | AC Switching Device Status | ACS | This contains parameters indicating the status of various breakers throughout a power generation system. These include: Generator Circuit Breaker Status, Utility Circuit Breaker Status, and Automatic Transfer Switch status. These parameters are intended for stationary Generator/Engine components, not mobile applications. See "Motor/Generator" PGs for electric and hybrid powertrain components. | PDU2 | Page 0 | Fixed | 8 |  | 5 | 8 | No | 250 ms and on change of any state-based parameter but no faster than 20 ms | 6 |  | 2.1 | 2.1 | 3547 | Automatic Transfer Switch Status | This parameter indicates the measured state of the automatic transfer switch. 000b = Normal position 001b = Emergency position 010b = Available for SAE assignment 011b = Transitioning to Normal position 100b = Transitioning to Emergency position 101b = Available for SAE assignment 110b = Error 111b = Not Available | 3 bits | 8 states | 0 | 0 to 7 |  |  | 88 | SAEbs03 | Measured |  | 1 | 0 | 7 | 3 | 3 | J1939DA | J1939DA | 2016-11-17 | 2022-05-23 | 2005-02-10 | FullDefinition | FullDefinition
|  |  |  | 64913 | AC Switching Device Status | ACS | This contains parameters indicating the status of various breakers throughout a power generation system. These include: Generator Circuit Breaker Status, Utility Circuit Breaker Status, and Automatic Transfer Switch status. These parameters are intended for stationary Generator/Engine components, not mobile applications. See "Motor/Generator" PGs for electric and hybrid powertrain components. | PDU2 | Page 0 | Fixed | 8 |  | 5 | 8 | No | 250 ms and on change of any state-based parameter but no faster than 20 ms | 6 |  | 2.4 | 2.4 | 7840 | Engine Speed Governor Mode | Indicates the engine speed governor operating mode. 00b = Isochronous Mode 01b = Droop Mode 10b = Error 11b = Not Available | 2 bits | 4 states | 0 | 0 to 3 |  |  | 87 | SAEbs02 | Measured |  | 1 | 0 | 3 | 2 | 2 | J1939DA | J1939DA | 2015-05-07 | 2022-05-23 | 2015-05-07 | FullDefinition | FullDefinition
|  |  |  | 64913 | AC Switching Device Status | ACS | This contains parameters indicating the status of various breakers throughout a power generation system. These include: Generator Circuit Breaker Status, Utility Circuit Breaker Status, and Automatic Transfer Switch status. These parameters are intended for stationary Generator/Engine components, not mobile applications. See "Motor/Generator" PGs for electric and hybrid powertrain components. | PDU2 | Page 0 | Fixed | 8 |  | 5 | 8 | No | 250 ms and on change of any state-based parameter but no faster than 20 ms | 6 |  | 2.6 | 2.6 | 7841 | Bus Tie Breaker 1 | The measured state of first tie breaker on the electrical power bus. 000b = Open 001b = Closed 010b = Locked Out 011b = Transitioning to Open state 100b = Transitioning to Closed state 101b = Available for SAE assignment 110b = Error 111b = Not Available | 3 bits | 8 states | 0 | 0 to 7 |  |  | 88 | SAEbs03 | Measured |  | 1 | 0 | 7 | 3 | 3 | J1939DA | J1939DA | 2016-11-17 | 2022-05-23 | 2015-05-07 | FullDefinition | FullDefinition
|  |  |  | 64913 | AC Switching Device Status | ACS | This contains parameters indicating the status of various breakers throughout a power generation system. These include: Generator Circuit Breaker Status, Utility Circuit Breaker Status, and Automatic Transfer Switch status. These parameters are intended for stationary Generator/Engine components, not mobile applications. See "Motor/Generator" PGs for electric and hybrid powertrain components. | PDU2 | Page 0 | Fixed | 8 |  | 5 | 8 | No | 250 ms and on change of any state-based parameter but no faster than 20 ms | 6 |  | 3.1 | 3.1 | 7842 | Bus Tie Breaker 2 | The measured state of second tie breaker on the electrical power bus. 000b = Open 001b = Closed 010b = Locked Out 011b = Transitioning to Open state 100b = Transitioning to Closed state 101b = Available for SAE assignment 110b = Error 111b = Not Available | 3 bits | 8 states | 0 | 0 to 7 |  |  | 88 | SAEbs03 | Measured |  | 1 | 0 | 7 | 3 | 3 | J1939DA | J1939DA | 2016-11-17 | 2022-05-23 | 2015-05-07 | FullDefinition | FullDefinition
|  |  |  | 64913 | AC Switching Device Status | ACS | This contains parameters indicating the status of various breakers throughout a power generation system. These include: Generator Circuit Breaker Status, Utility Circuit Breaker Status, and Automatic Transfer Switch status. These parameters are intended for stationary Generator/Engine components, not mobile applications. See "Motor/Generator" PGs for electric and hybrid powertrain components. | PDU2 | Page 0 | Fixed | 8 |  | 5 | 8 | No | 250 ms and on change of any state-based parameter but no faster than 20 ms | 6 |  | 3.4 | 3.4 | 7843 | Engine Load Group | The engine load group for the reporting engine. An Engine Load Group is a set of engines tied together for sharing the electrical power bus load. Load Group assignments are manufacturer specific. | 5 bits | 1 count per bit | 0 count | 0 to 31 count |  | count | 232 | SAEct10 | Status |  | 1 | 0 | 31 | 5 | 5 | J1939DA | J1939DA | 2015-05-07 | 2022-05-23 | 2015-05-07 | FullDefinition | FullDefinition
|  |  |  | 64913 | AC Switching Device Status | ACS | This contains parameters indicating the status of various breakers throughout a power generation system. These include: Generator Circuit Breaker Status, Utility Circuit Breaker Status, and Automatic Transfer Switch status. These parameters are intended for stationary Generator/Engine components, not mobile applications. See "Motor/Generator" PGs for electric and hybrid powertrain components. | PDU2 | Page 0 | Fixed | 8 |  | 5 | 8 | No | 250 ms and on change of any state-based parameter but no faster than 20 ms | 6 |  | 4.1 | 4.1 | 9792 | Package Circuit Breaker Status | The state of the package circuit breaker. Generic circuit breaker for various applications. 000b = Open 001b = Closed 010b = Locked Out 011b = Transitioning to Open state 100b = Transitioning to Closed state 101b = Available for SAE assignment 110b = Error 111b = Not Available | 3 bits | 8 states | 0 | 0 to 7 |  |  | 88 | SAEbs03 | Measured |  | 1 | 0 | 7 | 3 | 3 | J1939DA | J1939DA | 2018-02-22 | 2022-05-23 | 2018-02-22 | FullDefinition | FullDefinition
|  |  |  | 64913 | AC Switching Device Status | ACS | This contains parameters indicating the status of various breakers throughout a power generation system. These include: Generator Circuit Breaker Status, Utility Circuit Breaker Status, and Automatic Transfer Switch status. These parameters are intended for stationary Generator/Engine components, not mobile applications. See "Motor/Generator" PGs for electric and hybrid powertrain components. | PDU2 | Page 0 | Fixed | 8 |  | 5 | 8 | No | 250 ms and on change of any state-based parameter but no faster than 20 ms | 6 |  | 4.4 | 4.4 | 9793 | Stationary Inverter Circuit Breaker Status | The state of the inverter circuit breaker. For stationary non-vehicular applications of inverters. 000b = Open 001b = Closed 010b = Locked Out 011b = Transitioning to Open state 100b = Transitioning to Closed state 101b = Available for SAE assignment 110b = Error 111b = Not Available | 3 bits | 8 states | 0 | 0 to 7 |  |  | 88 | SAEbs03 | Measured |  | 1 | 0 | 7 | 3 | 3 | J1939DA | J1939DA | 2018-02-22 | 2022-05-23 | 2018-02-22 | FullDefinition | FullDefinition
|  |  |  | 64913 | AC Switching Device Status | ACS | This contains parameters indicating the status of various breakers throughout a power generation system. These include: Generator Circuit Breaker Status, Utility Circuit Breaker Status, and Automatic Transfer Switch status. These parameters are intended for stationary Generator/Engine components, not mobile applications. See "Motor/Generator" PGs for electric and hybrid powertrain components. | PDU2 | Page 0 | Fixed | 8 |  | 5 | 8 | No | 250 ms and on change of any state-based parameter but no faster than 20 ms | 6 |  | 5.1 | 5.1 | 21057 | Power Converter 1 Circuit Breaker Status | The state of the power converter 1 circuit breaker. 000b = Open 001b = Closed 010b = Locked Out 011b = Transitioning to Open state 100b = Transitioning to Closed state 101b = Available for SAE assignment 110b = Error 111b = Not Available | 3 bits | 8 states | 0 | 0 to 7 |  |  | 88 | SAEbs03 | Measured |  | 1 | 0 | 7 | 3 | 3 | J1939DA | J1939DA | 2021-02-16 | 2022-05-23 | 2021-02-18 | FullDefinition | FullDefinition
|  |  |  | 64913 | AC Switching Device Status | ACS | This contains parameters indicating the status of various breakers throughout a power generation system. These include: Generator Circuit Breaker Status, Utility Circuit Breaker Status, and Automatic Transfer Switch status. These parameters are intended for stationary Generator/Engine components, not mobile applications. See "Motor/Generator" PGs for electric and hybrid powertrain components. | PDU2 | Page 0 | Fixed | 8 |  | 5 | 8 | No | 250 ms and on change of any state-based parameter but no faster than 20 ms | 6 |  | 5.4 | 5.4 | 21058 | Power Converter 2 Circuit Breaker Status | The state of the power converter 2 circuit breaker. 000b = Open 001b = Closed 010b = Locked Out 011b = Transitioning to Open state 100b = Transitioning to Closed state 101b = Available for SAE assignment 110b = Error 111b = Not Available | 3 bits | 8 states | 0 | 0 to 7 |  |  | 88 | SAEbs03 | Measured |  | 1 | 0 | 7 | 3 | 3 | J1939DA | J1939DA | 2021-02-16 | 2022-05-23 | 2021-02-18 | FullDefinition | FullDefinition
|  |  |  | 64914 | Engine Operating Information | EOI | Contains engine parameters related to operation. | PDU2 | Page 0 | Fixed | 8 |  | 8 | 8 | No | 250 ms | 3 |  | 1.1 | 1.1 | 3543 | Engine Operating State | This parameter is used to indicate the current state, or mode, of operation by the engine. This is a status parameter. 0000b = Engine Stopped 0001b = Pre-Start 0010b = Starting 0011b = Warm-Up 0100b = Running 0101b = Cool-down 0110b = Engine Stopping 0111b = Post-Run 1000b to 1101b = available for SAE assignment 1110b = <reserved> 1111b = not available STOPPED - In the stopped state, the ECM is powered and the engine is not turning. The engine is ready to start. PRE-START - In the PRE-START state, the engine is not running. Actions are taken by various subsystem controls to prepare the engine for cranking and starting. This may include any priming, prelubrication, preheating sequences, interlocks or other start permissives. These subsystems have their own state based control and communicate their status to the engine state control logic. STARTING - During the STARTING state, actions are taken by various subsystem controls to attempt to start the engine. WARM-UP - During the WARM-UP state, the engine operates at reduced speed and / or load to allow the engine to come up to operating temperature. RUNNING - In the RUNNING state, the engine is turning and is prepared to output power. COOL-DOWN - During the COOLDOWN state, the engine operates at reduced speed and / or load to allow the engine to cool off before the engine is stopped. STOPPING - In the STOPPING state, actions are taken by various subsystem controls to attempt to stop the engine. POST-RUN - During the POST-RUN state, the engine is not turning. Actions are taken by various subsystem controls to prevent engine damage and extend component life. The engine is not ready to start. | 4 bits | 16 states | 0 | 0 to 15 |  |  | 89 | SAEbs04 | Status |  | 1 | 0 | 15 | 4 | 4 | J1939DA | J1939DA | 2005-02-10 | 2013-08-15 | 2005-02-10 | FullDefinition | FullDefinition
|  |  |  | 64914 | Engine Operating Information | EOI | Contains engine parameters related to operation. | PDU2 | Page 0 | Fixed | 8 |  | 8 | 8 | No | 250 ms | 3 |  | 1.5 | 1.5 | 4082 | Fuel Pump Primer Control | Parameter used to activate or deactivate a priming system on the fuel transfer system. The fuel priming system is a system that purges air in the fuel lines and may assist fuel delivery to a second pump at lower speeds. 00b = Deactivate 01b = Activate 10b = Reserved 11b = Unavailable | 2 bits | 4 states | 0 | 0 to 3 |  |  | 87 | SAEbs02 | Status |  | 1 | 0 | 3 | 2 | 2 | J1939DA | J1939DA | 2006-05-11 | 2013-08-15 | 2006-05-11 | FullDefinition | FullDefinition
|  |  |  | 64914 | Engine Operating Information | EOI | Contains engine parameters related to operation. | PDU2 | Page 0 | Fixed | 8 |  | 8 | 8 | No | 250 ms | 3 |  | 1.7 | 1.7 | 6385 | Engine Starter Motor Relay Control | Command signal used to energize or de-energize the engine starter motor relay. 00b = Off 01b = On 10b = Reserved for SAE assignment 11b = Don't care/take no action | 2 bits | 4 states | 0 | 0 to 3 |  |  | 87 | SAEbs02 | Status |  | 1 | 0 | 3 | 2 | 2 | J1939DA | J1939DA | 2012-08-09 | 2013-08-15 | 2012-08-09 | FullDefinition | FullDefinition
|  |  |  | 64914 | Engine Operating Information | EOI | Contains engine parameters related to operation. | PDU2 | Page 0 | Fixed | 8 |  | 8 | 8 | No | 250 ms | 3 |  | 2-3 | 2.1 | 3544 | Time Remaining in Engine Operating State | This parameter is used to indicate the time remaining in the current engine operating state, based on the state defined in the SP "Engine Operating State" (SPN 3543). For the states in which time remaining is not applicable, use 65535 (FFFFh). | 2 bytes | 1 s per bit | 0 s | 0 to 64 255 s |  | s | 64 | SAEtm05 | Status |  | 1 | 0 | 64255 | 16 | 16 | J1939DA | J1939DA | 2005-02-10 | 2013-08-15 | 2005-02-10 | FullDefinition | FullDefinition
|  |  |  | 64914 | Engine Operating Information | EOI | Contains engine parameters related to operation. | PDU2 | Page 0 | Fixed | 8 |  | 8 | 8 | No | 250 ms | 3 |  | 4.1 | 4.1 | 3608 | Engine Fuel Shutoff Vent Control | Control setting for a fuel shutoff vent. Typically, for a dual fuel shutoff system, the vent line is located between them and is plumbed to vent outside to atmosphere. The vent control typically always actuates opposite to that of the fuel shutoff(s) control. Thus, when the fuel shutoff(s) are closed, the vent is open, thereby 'ventilating' any leftover or leaking gas from the fuel shutoff. When the fuel shutoff(s) are open, the vent is closed, thereby all gas passes through to the engine. 00b = Closed (vent closed) 01b = Open (vent open) 10b = Reserved 11b = Don't care / take no action | 2 bits | 4 states | 0 | 0 to 3 |  |  | 87 | SAEbs02 | Status |  | 1 | 0 | 3 | 2 | 2 | J1939DA | J1939DA | 2005-05-19 | 2013-08-15 | 2005-05-19 | FullDefinition | FullDefinition
|  |  |  | 64914 | Engine Operating Information | EOI | Contains engine parameters related to operation. | PDU2 | Page 0 | Fixed | 8 |  | 8 | 8 | No | 250 ms | 3 |  | 4.3 | 4.3 | 632 | Engine Fuel Shutoff 1 Control | Control setting for fuel shutoff 1. The second instance is SPN 2807. For a single fuel shutoff system, this represents its commanded position. For a dual fuel shutoff system, this SP is representative of the upstream fuel shutoff commanded position. When fuel (gas) is desired at the engine, the fuel shutoff is opened. Otherwise, it is closed. 00b = Open (fuel supplied to engine) 01b = Closed (no fuel supplied to engine) 10b = Reserved 11b = Don't care / take no action In addition to communicating desired action of fuel shutoff 1 and its driver status, this new SP can be used to communicate whether fuel shutoff 1 feedback position (if available) matches the commanded position, through the use of FMIs. | 2 bits | 4 states | 0 | 0 to 3 |  |  | 87 | SAEbs02 | Status |  | 1 | 0 | 3 | 2 | 2 | J1939DA | J1939DA | 2005-05-19 | 2013-08-15 | 2005-05-19 | FullDefinition | FullDefinition
|  |  |  | 64914 | Engine Operating Information | EOI | Contains engine parameters related to operation. | PDU2 | Page 0 | Fixed | 8 |  | 8 | 8 | No | 250 ms | 3 |  | 4.5 | 4.5 | 2807 | Engine Fuel Shutoff 2 Control | Control setting for fuel shutoff 2. First instance is SPN 632. For a dual fuel shutoff system, this SP is representative of the downstream fuel shutoff commanded position. When fuel (gas) is desired at the engine, the fuel shutoff is opened. Otherwise, it is closed. 00b = Open (fuel supplied to engine) 01b = Closed (no fuel supplied to engine) 10b = Reserved 11b = Don't care / take no action In addition to communicating desired action of fuel shutoff 2 and its driver status, this new SP can be used to communicate whether fuel shutoff 2 feedback position (if available) matches the commanded position, through the use of FMIs. | 2 bits | 4 states | 0 | 0 to 3 |  |  | 87 | SAEbs02 | Status |  | 1 | 0 | 3 | 2 | 2 | J1939DA | J1939DA | 2005-05-19 | 2013-08-15 | 2005-05-19 | FullDefinition | FullDefinition
|  |  |  | 64914 | Engine Operating Information | EOI | Contains engine parameters related to operation. | PDU2 | Page 0 | Fixed | 8 |  | 8 | 8 | No | 250 ms | 3 |  | 4.7 | 4.7 | 3601 | Engine Fuel Shutoff Valve Leak Test Control | Control setting for fuel shutoff valve proving system test. Typically, this type of system can only be used with a dual fuel shutoff system. The test consists of a small pump to pressurize the chamber between the dual fuel shutoffs when they are closed. After pressurizing, the test is passed if the pressure is above a certain threshold, indicating the fuel shutoffs are sealed completely shut without leaks. Otherwise, a low pressure indicates a leak is present past one or both of the fuel shutoffs. 00b = Off (reset / no test in process) 01b = On (test in process / test complete) 10b = Reserved 11b = Don't care / take no action In addition to communicating desired action of the fuel shutoff valve proving system test and its driver status, this new SP can be used to communicate whether the fuel shutoff valve proving system test failed, through the use of FMIs. | 2 bits | 4 states | 0 | 0 to 3 |  |  | 87 | SAEbs02 | Status |  | 1 | 0 | 3 | 2 | 2 | J1939DA | J1939DA | 2005-05-19 | 2013-08-15 | 2005-05-19 | FullDefinition | FullDefinition
|  |  |  | 64914 | Engine Operating Information | EOI | Contains engine parameters related to operation. | PDU2 | Page 0 | Fixed | 8 |  | 8 | 8 | No | 250 ms | 3 |  | 5.1 | 5.1 | 3589 | Engine Oil Priming Pump Control | This control is used to activate a pump that lubricates the engine, particularly prior to initial engine startup. 00b = Off 01b = On 10b = Reserved 11b = unavailable | 2 bits | 4 states | 0 | 0 to 3 |  |  | 87 | SAEbs02 | Status |  | 1 | 0 | 3 | 2 | 2 | J1939DA | J1939DA | 2005-05-19 | 2013-08-15 | 2005-05-19 | FullDefinition | FullDefinition
|  |  |  | 64914 | Engine Operating Information | EOI | Contains engine parameters related to operation. | PDU2 | Page 0 | Fixed | 8 |  | 8 | 8 | No | 250 ms | 3 |  | 5.3 | 5.3 | 3602 | Engine Oil Pre-heater Control | Control setting for an electrically actuated oil pre-heating device. 00b = Off 01b = On 10b = Reserved 11b = Don't care / take no action In addition to communicating desired action of the electrically actuated oil pre-heater and its driver status, this new SP can be used to communicate if any attempts to adequately pre-heat the oil are unsuccessful, through the use of FMIs. | 2 bits | 4 states | 0 | 0 to 3 |  |  | 87 | SAEbs02 | Status |  | 1 | 0 | 3 | 2 | 2 | J1939DA | J1939DA | 2005-05-19 | 2013-08-15 | 2005-05-19 | FullDefinition | FullDefinition
|  |  |  | 64914 | Engine Operating Information | EOI | Contains engine parameters related to operation. | PDU2 | Page 0 | Fixed | 8 |  | 8 | 8 | No | 250 ms | 3 |  | 5.5 | 5.5 | 3603 | Engine Electrical System Power Conservation Control | Control setting for cutting power to various devices when the engine is not in use. Useful if it is desired to keep the engine in standby, with main control ECU still powered on and communictaing with outside world, but actuators and certain other ECUs can be de-powered. 00b = Off (No Power conservation; all systems with supply power available) 01b = On (power conservation active; certain systems have supply power witheld) 10b = Reserved 11b = Unavailable | 2 bits | 4 states | 0 | 0 to 3 |  |  | 87 | SAEbs02 | Status |  | 1 | 0 | 3 | 2 | 2 | J1939DA | J1939DA | 2013-05-16 | 2013-08-15 | 2005-05-19 | FullDefinition | FullDefinition
|  |  |  | 64914 | Engine Operating Information | EOI | Contains engine parameters related to operation. | PDU2 | Page 0 | Fixed | 8 |  | 8 | 8 | No | 250 ms | 3 |  | 5.7 | 5.7 | 3604 | Engine Pre-Heater Control | Control setting for an electrically actuated engine block or coolant pre-heating device. 00b = Off 01b = On 10b = Reserved 11b = Unavailable | 2 bits | 4 states | 0 | 0 to 3 |  |  | 87 | SAEbs02 | Status |  | 1 | 0 | 3 | 2 | 2 | J1939DA | J1939DA | 2011-08-15 | 2013-08-15 | 2005-05-19 | FullDefinition | FullDefinition
|  |  |  | 64914 | Engine Operating Information | EOI | Contains engine parameters related to operation. | PDU2 | Page 0 | Fixed | 8 |  | 8 | 8 | No | 250 ms | 3 |  | 6.1 | 6.1 | 3605 | Engine Coolant Pump Control | Control setting for an electrically actuated engine coolant circulating pump. 00b = Off 01b = On 10b = Reserved 11b = Don't care / take no action . | 2 bits | 4 states | 0 | 0 to 3 |  |  | 87 | SAEbs02 | Status |  | 1 | 0 | 3 | 2 | 2 | J1939DA | J1939DA | 2011-08-15 | 2013-08-15 | 2005-05-19 | FullDefinition | FullDefinition
|  |  |  | 64914 | Engine Operating Information | EOI | Contains engine parameters related to operation. | PDU2 | Page 0 | Fixed | 8 |  | 8 | 8 | No | 250 ms | 3 |  | 6.3 | 6.3 | 3606 | Engine Controlled Shutdown Request | A signal issued by the engine control system to a user or external system requesting for a controlled shutdown. This request is made when engine protection diagnostics determine a condition warrants a shutdown soon, but it is not severe enough to necessitate an immediate shutdown. This function gives notice such that the engine can be unloaded and cooled down before stopping. 00b = Off (No Shutdown Requested) 01b = On (Shutdown Requested) 10b = Reserved 11b = Don't care / take no action | 2 bits | 4 states | 0 | 0 to 3 |  |  | 87 | SAEbs02 | Status |  | 1 | 0 | 3 | 2 | 2 | J1939DA | J1939DA | 2005-05-19 | 2013-08-15 | 2005-05-19 | FullDefinition | FullDefinition
|  |  |  | 64914 | Engine Operating Information | EOI | Contains engine parameters related to operation. | PDU2 | Page 0 | Fixed | 8 |  | 8 | 8 | No | 250 ms | 3 |  | 6.5 | 6.5 | 3607 | Engine Emergency (Immediate) Shutdown Indication | A signal issued by the engine control system to a user or external system indicating that it is immediately shutting the engine down. This indication is made when engine protection diagnostics determine a condition necessitates an immediate shutdown. This function gives notice that this has occurred. 00b = Off (No Shutdown Requested) 01b = On (Shutdown Requested) 10b = Reserved 11b = Don't care / take no action | 2 bits | 4 states | 0 | 0 to 3 |  |  | 87 | SAEbs02 | Status |  | 1 | 0 | 3 | 2 | 2 | J1939DA | J1939DA | 2005-05-19 | 2013-08-15 | 2005-05-19 | FullDefinition | FullDefinition
|  |  |  | 64914 | Engine Operating Information | EOI | Contains engine parameters related to operation. | PDU2 | Page 0 | Fixed | 8 |  | 8 | 8 | No | 250 ms | 3 |  | 6.7 | 6.7 | 6884 | Engine Cold Ambient Elevated Idle Status | Indicates that the engine is elevating the idle speed due to cold strategies. 00b = No Idle Elevation Active - standard idle speed 01b = Idle Elevation Active 10b = Reserved for SAE assignment 11b = Unavailable | 2 bits | 4 states | 0 | 0 to 3 |  |  | 87 | SAEbs02 | Status |  | 1 | 0 | 3 | 2 | 2 | J1939DA | J1939DA | 2013-08-15 | 2013-08-15 | 2013-08-15 | FullDefinition | FullDefinition
|  |  |  | 64914 | Engine Operating Information | EOI | Contains engine parameters related to operation. | PDU2 | Page 0 | Fixed | 8 |  | 8 | 8 | No | 250 ms | 3 |  | 7 | 7.1 | 6807 | Engine Desired Torque Request | This is the torque that the ECM desires to provide. It is a request made from the ECM to an external system. A valid value within the operating range indicates the engine is requesting an external controller to change the operation of the system so the engine can achieve a specific torque. This will most likely be accomplished by managing the load to the engine, but it is not limited to this method. A value of FBh indicates that the parameter is supported but there is no specific torque being requested by the engine. This parameter is in indicated torque as a percent of the reference engine torque. See PGN 65251 for the engine configuration message. Any change in torque as a result of this parameter would be reflected in SPN 513. In the event that an ECM transmits a valid value within the operating range for this parameter and a non-zero value for SPN 3644 at the same time, then the receiving controller should honor SPN 3644 and ignore this parameter. | 1 byte | 1 % per bit | -125 % | -125 to 125 % | 0 to 125% | % | 45 | SAEpc05 | Status |  | 1 | -125 | 125 | 8 | 8 | J1939DA | J1939DA | 2013-05-16 | 2013-08-15 | 2013-05-16 | FullDefinition | FullDefinition
|  |  |  | 64914 | Engine Operating Information | EOI | Contains engine parameters related to operation. | PDU2 | Page 0 | Fixed | 8 |  | 8 | 8 | No | 250 ms | 3 |  | 8 | 8.1 | 3644 | Engine Derate Request | This parameter is a derate request made from the engine control system to an external system, where the engine is requesting an external device to reduce the load being applied. A zero value indicates that there is no derate being requested and 100% means full derate being requested. Any non-zero value represents a derate is being requested, at a percentage of full load. The engine control system identifies any problems and determines the amount of derate the situation calls for. This parameter can be useful to customer applications that prefer awareness and control of the engine derate. See also SPN 8436 for a Derate Request in kW. | 1 byte | 0.4 % per bit | 0 % | 0 to 100 % |  | % | 44 | SAEpc03 | Status |  | 0.4 | 0 | 100 | 8 | 8 | J1939DA | J1939DA | 2016-05-10 | 2013-08-15 | 2005-08-18 | FullDefinition | FullDefinition
|  |  |  | 64915 | Generator Control 1 | GC1 | Message for the generator set control to change or report the status of the generator system. These parameters are intended for stationary Generator/Engine components, not mobile applications. See "Motor/Generator" PGs for electric and hybrid powertrain components. | PDU2 | Page 0 | Fixed | 8 |  | 7 | 8 | No | 100 ms | 3 |  | 1.1 | 1.1 | 3542 | Requested Engine Control Mode | This parameter is used to request a change to the engine control mode. This is a status parameter. 0000b = Normal Engine Shutdown 0001b = Rapid Engine Shutdown 0010b = Emergency Engine Shutdown 0011b = Normal Engine Start 0100b = Rapid Engine Start 0101b to 1101b = available for SAE assignment 1110b = <reserved> 1111b = Don't Care / Take No Action Normal Engine Shutdown - Used to request that the engine control system shut down the engine, using the normal shutdown sequence for the engine. The shutdown sequence might include cool down or other intermediate states that delay stopping the engine. Rapid Engine Shutdown - Used to request that the engine control system shut down the engine, using an abbreviated shutdown sequence for the engine. The intent is that the rapid engine shutdown take less time than a normal engine shutdown, but the specific shutdown sequence will depend on the configuration of the engine control system. Emergency Engine Shutdown - Used to request that the engine control system shut down the engine, using the emergency shutdown sequence for the engine. The intent is to shut down the engine in the fastest possible manner, using all mechanisms available. All intermediate states that delay stopping the engine must be skipped for an emergency engine shutdown. In addition, any installed emergency stop aids (such as air shutoff, Jake Brakes, etc.) must be activated for an emergency shutdown. Normal Engine Start - Used to request that the engine control system start the engine, using the normal starting sequence for the engine. All starting aids and pre-start states will be employed as appropriate for the engine and the current operating conditions. Rapid Engine Start - Used to request that the engine control system start the engine, using an abbreviated starting sequence for the engine. The intent is that the rapid engine start take less time than a normal engine start, but the specific starting sequence will depend on the configuration of the engine control system. | 4 bits | 16 states | 0 | 0 to 15 |  |  | 89 | SAEbs04 | Status |  | 1 | 0 | 15 | 4 | 4 | J1939DA | J1939DA | 2005-02-10 | 2022-05-23 | 2005-02-10 | FullDefinition | FullDefinition
|  |  |  | 64915 | Generator Control 1 | GC1 | Message for the generator set control to change or report the status of the generator system. These parameters are intended for stationary Generator/Engine components, not mobile applications. See "Motor/Generator" PGs for electric and hybrid powertrain components. | PDU2 | Page 0 | Fixed | 8 |  | 7 | 8 | No | 100 ms | 3 |  | 1.5 | 1.5 | 3567 | Generator Control Not In Automatic Start State | This parameter indicates whether or not the generator set is in a condition to automatically start up and provide power. If not, this status parameter is in the ACTIVE state. 00b = inactive (ready to start automatically) 01b = active (not ready to start automatically) 10b = error 11b = not available Note: Legislative requirements for generator sets require that this condition be visually indicated (alarmed) on the local generator set control and remotely indicated on ancillary monitoring devices. The state has been defined in this manner ('Not in automatic start") to allow the use of FMI 31 to indicate NOT ready to automatically start up and provide power, which is an undesired condition. | 2 bits | 4 states | 0 | 0 to 3 |  |  | 87 | SAEbs02 | Status |  | 1 | 0 | 3 | 2 | 2 | J1939DA | J1939DA | 2005-05-19 | 2022-05-23 | 2005-05-19 | FullDefinition | FullDefinition
|  |  |  | 64915 | Generator Control 1 | GC1 | Message for the generator set control to change or report the status of the generator system. These parameters are intended for stationary Generator/Engine components, not mobile applications. See "Motor/Generator" PGs for electric and hybrid powertrain components. | PDU2 | Page 0 | Fixed | 8 |  | 7 | 8 | No | 100 ms | 3 |  | 1.7 | 1.7 | 3568 | Generator Not Ready to Automatically Parallel State | This parameter indicates whether or not all systems required to start the engine and close to the bus are prepared to operate automatically. If not, the generator is not ready to automatically parallel, and the status parameter is in the ACTIVE state. 00b = inactive (ready to parallel) 01b = active (not ready to parallel) 10b = error 11b = not available Note: Legislative requirements for generator sets require that this condition be visually indicated (alarmed) on the local generator set control and remotely indicated on ancillary monitoring devices. The state has been defined in this manner ("Not ready") to allow the use of FMI 31 to indicate NOT ready to automatically parallel, which is an undesired condition. | 2 bits | 4 states | 0 | 0 to 3 |  |  | 87 | SAEbs02 | Status |  | 1 | 0 | 3 | 2 | 2 | J1939DA | J1939DA | 2005-05-19 | 2022-05-23 | 2005-05-19 | FullDefinition | FullDefinition
|  |  |  | 64915 | Generator Control 1 | GC1 | Message for the generator set control to change or report the status of the generator system. These parameters are intended for stationary Generator/Engine components, not mobile applications. See "Motor/Generator" PGs for electric and hybrid powertrain components. | PDU2 | Page 0 | Fixed | 8 |  | 7 | 8 | No | 100 ms | 3 |  | 2-3 | 2.1 | 4078 | Generator Alternator Efficiency | Measured, calculated, and/or estimated operating efficiency of the generator alternator. Percentage reflects ratio of power output divided by power input, multiplied by 100. | 2 bytes | 0.002 5 % per bit | 0 % | 0 to 160.637 5 % | 0 to 100% | % | 30 | SAEpc01 | Measured |  | 0.0025 | 0 | 160.6375 | 16 | 16 | J1939DA | J1939DA | 2006-05-11 | 2022-05-23 | 2006-05-11 | FullDefinition | FullDefinition
|  |  |  | 64915 | Generator Control 1 | GC1 | Message for the generator set control to change or report the status of the generator system. These parameters are intended for stationary Generator/Engine components, not mobile applications. See "Motor/Generator" PGs for electric and hybrid powertrain components. | PDU2 | Page 0 | Fixed | 8 |  | 7 | 8 | No | 100 ms | 3 |  | 4.1 | 4.1 | 4079 | Generator Governing Speed Command | Command from user and/or generator control system for the genset (engine) to govern to low idle or rated base speed setpoints. If this method of engine control is used, then the PGN 0 (TSC1) is not expected to be received by the engine controller and it will not be processed. 00b = Rated Speed 01b = Low Idle Speed 10b = Reserved 11b = Don't care / take no action | 2 bits | 4 states | 0 | 0 to 3 |  |  | 87 | SAEbs02 | Status |  | 1 | 0 | 3 | 2 | 2 | J1939DA | J1939DA | 2006-05-11 | 2022-05-23 | 2006-05-11 | FullDefinition | FullDefinition
|  |  |  | 64915 | Generator Control 1 | GC1 | Message for the generator set control to change or report the status of the generator system. These parameters are intended for stationary Generator/Engine components, not mobile applications. See "Motor/Generator" PGs for electric and hybrid powertrain components. | PDU2 | Page 0 | Fixed | 8 |  | 7 | 8 | No | 100 ms | 3 |  | 4.3 | 4.3 | 4080 | Generator Frequency Selection | Command from user and/or generator control system for the genset (engine) to target operations for 50 Hz, 60 Hz, or 400 Hz. 0000b = 50 Hz 0001b = 60 Hz 0010b = 400 Hz 0011b to 1101b = SAE Reserved 1110b = Unknown 1111b = Don't care /take no action | 4 bits | 16 states | 0 | 0 to 15 |  |  | 89 | SAEbs04 | Status |  | 1 | 0 | 15 | 4 | 4 | J1939DA | J1939DA | 2006-05-11 | 2022-05-23 | 2006-05-11 | FullDefinition | FullDefinition
|  |  |  | 64915 | Generator Control 1 | GC1 | Message for the generator set control to change or report the status of the generator system. These parameters are intended for stationary Generator/Engine components, not mobile applications. See "Motor/Generator" PGs for electric and hybrid powertrain components. | PDU2 | Page 0 | Fixed | 8 |  | 7 | 8 | No | 100 ms | 3 |  | 5-6 | 5.1 | 5567 | Engine Speed Governor Gain Adjust | This parameter is used to adjust multiple gains at same time to attain engine stability across a broader range of applications. -32128 is least responsive 0 is normal +32127 is most responsive | 2 bytes | 1 count per bit | -32 128 count | -32 128 to 32 127 count |  | count | 306 | SAEct13 | Status |  | 1 | -32128 | 32127 | 16 | 16 | J1939DA | J1939DA | 2009-06-18 | 2022-05-23 | 2009-06-18 | FullDefinition | FullDefinition
|  |  |  | 64915 | Generator Control 1 | GC1 | Message for the generator set control to change or report the status of the generator system. These parameters are intended for stationary Generator/Engine components, not mobile applications. See "Motor/Generator" PGs for electric and hybrid powertrain components. | PDU2 | Page 0 | Fixed | 8 |  | 7 | 8 | No | 100 ms | 3 |  | 7 | 7.1 | 5568 | Engine Speed Governor Droop | This is the percent speed droop adjustment relative to rated speed setpoint. The Engine Speed Droop is equal to the following equation: 100*[(Engine Speed at no load - Engine Speed at full rated load)/ (Engine Speed at full rated load)]. The engine speed will slow down as load is added. Allows for inexpensive load sharing between multiple engines. | 1 byte | 0.04 % per bit | 0 % | 0 to 10 % |  | % | 308 | SAEpc19 | Status |  | 0.04 | 0 | 10 | 8 | 8 | J1939DA | J1939DA | 2009-06-18 | 2022-05-23 | 2009-06-18 | FullDefinition | FullDefinition
|  |  |  | 64916 | Electronic Engine Controller 7 | EEC7 | Engine related parameters | PDU2 | Page 0 | Fixed | 8 |  | 8 | 8 | No | 100 ms | 6 |  | 1-2 | 1.1 | 27 | Engine Exhaust Gas Recirculation 1 Valve Position | The position of the exhaust gas recirculation valve expressed as a percentage of full travel. Zero percent means the valve is closed and no exhaust gas is flowing into the intake air stream. One hundred percent means the valve is fully opened. | 2 bytes | 0.002 5 % per bit | 0 % | 0 to 160.637 5 % |  | % | 30 | SAEpc01 | Measured | See SPN 27 in 'Supporting Information' tab | 0.0025 | 0 | 160.6375 | 16 | 16 | J1939DA | J1939DA | 2008-08-14 | 2008-11-13 | 2005-02-10 | FullDefinition | FullDefinition
|  |  |  | 64916 | Electronic Engine Controller 7 | EEC7 | Engine related parameters | PDU2 | Page 0 | Fixed | 8 |  | 8 | 8 | No | 100 ms | 6 |  | 3-4 | 3.1 | 3822 | Engine Exhaust Gas Recirculation 1 Valve 2 Position | The position of the second exhaust gas recirculation valve expressed as a percentage of full travel. Zero percent means the valve is closed and no exhaust gas is flowing into the intake air stream. One hundred percent means the valve is fully opened. | 2 bytes | 0.002 5 % per bit | 0 % | 0 to 160.637 5 % |  | % | 30 | SAEpc01 | Measured | See SPN 27 in 'Supporting Information' tab | 0.0025 | 0 | 160.6375 | 16 | 16 | J1939DA | J1939DA | 2008-08-14 | 2008-11-13 | 2006-02-09 | FullDefinition | FullDefinition
|  |  |  | 64916 | Electronic Engine Controller 7 | EEC7 | Engine related parameters | PDU2 | Page 0 | Fixed | 8 |  | 8 | 8 | No | 100 ms | 6 |  | 5-6 | 5.1 | 5444 | Engine Crankcase Breather Oil Separator Speed | The speed of a rotating (centrifugal) crankcase oil separator. | 2 bytes | 1 rpm per bit | 0 rpm | 0 to 64 255 rpm |  | rpm | 223 | SAEvr06 | Measured |  | 1 | 0 | 64255 | 16 | 16 | J1939DA | J1939DA | 2008-11-23 | 2008-11-13 | 2008-11-13 | FullDefinition | FullDefinition
|  |  |  | 64916 | Electronic Engine Controller 7 | EEC7 | Engine related parameters | PDU2 | Page 0 | Fixed | 8 |  | 8 | 8 | No | 100 ms | 6 |  | 7-8 | 7.1 | 5312 | Engine Intake Manifold Commanded Pressure | Provides the commanded set point value for the engine intake manifold pressure. | 2 bytes | 0.125 kPa per bit | 0 kPa | 0 to 8 031.875 kPa |  | kPa | 138 | SAEpr04 | Measured |  | 0.125 | 0 | 8031.875 | 16 | 16 | J1939DA | J1939DA | 2013-03-03 | 2008-11-13 | 2008-11-13 | FullDefinition | FullDefinition
|  |  |  | 64917 | Transmission Fluids 2 | TRF2 |  | PDU2 | Page 0 | Fixed | 8 |  | 8 | 8 | No | 1 s | 6 |  | 1.1 | 1.1 | 3359 | Transmission Oil Filter Restriction Switch | This switch indicates whether the transmission oil filter is clogged. 00b = No restriction 01b = Restriction exists on oil filter 10b = Error 11b = Not available | 2 bits | 4 states | 0 | 0 to 3 |  |  | 87 | SAEbs02 | Status |  | 1 | 0 | 3 | 2 | 2 | J1939DA | J1939DA | 2004-08-19 | 2011-05-12 | 2005-02-10 | FullDefinition | FullDefinition
|  |  |  | 64917 | Transmission Fluids 2 | TRF2 |  | PDU2 | Page 0 | Fixed | 8 |  | 8 | 8 | No | 1 s | 6 |  | 1.3 | 1.3 | 3533 | Transmission Oil Level Switch | This switch indicates whether transmission oil level is full or empty. 00b = Empty 01b = Full or not empty 10b = Error 11b = Not available | 2 bits | 4 states | 0 | 0 to 3 |  |  | 87 | SAEbs02 | Status |  | 1 | 0 | 3 | 2 | 2 | J1939DA | J1939DA | 2005-02-10 | 2011-05-12 | 2005-02-10 | FullDefinition | FullDefinition
|  |  |  | 64917 | Transmission Fluids 2 | TRF2 |  | PDU2 | Page 0 | Fixed | 8 |  | 8 | 8 | No | 1 s | 6 |  | 1.5 | 1.5 | 5345 | Transmission Overheat Indicator | Signal from transmission indicating that its fluid temperature is above normal acceptable limits, and as a result, transmission operation may be altered or restricted. The indicator is typically a lamp. Distinctions in meaning between the continuous and flashing are left to the transmission manufacturer.. 00b = Transmission Overheat Indicator is off 01b = Transmission Overheat Indicator is on continuously 10b = Transmission Overheat Indicator is flashing 11b = Not available | 2 bits | 4 states | 0 | 0 to 3 |  |  | 87 | SAEbs02 | Status |  | 1 | 0 | 3 | 2 | 2 | J1939DA | J1939DA | 2008-08-14 | 2011-05-12 | 2008-08-14 | FullDefinition | FullDefinition
|  |  |  | 64917 | Transmission Fluids 2 | TRF2 |  | PDU2 | Page 0 | Fixed | 8 |  | 8 | 8 | No | 1 s | 6 |  | 1.7 | 1.7 | 21223 | Transmission 1 Main Oil Pressure Status | Indicates whether or not current transmission main pressure is sufficient for transmission operation. In some applications, transmission main pressure is colloquially referred to as "transmission boost pressure" or "transmission line pressure". 00b = Pressure is insufficient or low 01b = Pressure is sufficient or normal 10b = Error 11b = Not Available | 2 bits | 4 states | 0 | 0 to 3 |  |  | 87 | SAEbs02 | Measured |  | 1 | 0 | 3 | 2 | 2 | J1939DA | J1939DA | 2021-08-12 | 2011-05-12 | 2021-08-12 | FullDefinition | FullDefinition
|  |  |  | 64917 | Transmission Fluids 2 | TRF2 |  | PDU2 | Page 0 | Fixed | 8 |  | 8 | 8 | No | 1 s | 6 |  | 2-3 | 2.1 | 3823 | Transmission Torque Converter Oil Outlet Temperature | Temperature of transmission torque converter outlet oil. | 2 bytes | 0.031 25 °C per bit | -273 °C | -273 to 1 734.968 75 °C |  | °C | 68 | SAEtp02 | Measured |  | 0.03125 | -273 | 1734.9688 | 16 | 16 | J1939DA | J1939DA | 2006-05-11 | 2011-05-12 | 2006-05-11 | FullDefinition | FullDefinition
|  |  |  | 64917 | Transmission Fluids 2 | TRF2 |  | PDU2 | Page 0 | Fixed | 8 |  | 8 | 8 | No | 1 s | 6 |  | 4 | 4.1 | 4177 | Transmission Oil Life Remaining | Signal which indicates the actual oil life remaining in percent. 100% means the transmission oil is brand new, and 0% means the transmission oil is at the end of its life. | 1 byte | 0.4 % per bit | 0 % | 0 to 100 % |  | % | 44 | SAEpc03 | Measured |  | 0.4 | 0 | 100 | 8 | 8 | J1939DA | J1939DA | 2006-08-10 | 2011-05-12 | 2006-08-10 | FullDefinition | FullDefinition
|  |  |  | 64917 | Transmission Fluids 2 | TRF2 |  | PDU2 | Page 0 | Fixed | 8 |  | 8 | 8 | No | 1 s | 6 |  | 5-6 | 5.1 | 5913 | Transmission Oil Temperature 2 | Second instance of transmission lubricant temperature. This parameter may reflect the temperature of a second sump or oil supply. If only one instance of transmission lubricant temperature measurement exists, SPN 177 Transmission Oil Temperature 1 should be used. | 2 bytes | 0.031 25 °C per bit | -273 °C | -273 to 1 734.968 75 °C |  | °C | 68 | SAEtp02 | Measured |  | 0.03125 | -273 | 1734.9688 | 16 | 16 | J1939DA | J1939DA | 2011-05-12 | 2011-05-12 | 2011-05-12 | FullDefinition | FullDefinition
|  |  |  | 64917 | Transmission Fluids 2 | TRF2 |  | PDU2 | Page 0 | Fixed | 8 |  | 8 | 8 | No | 1 s | 6 |  | 7 | 7.1 | 5914 | Transmission Oil Level 2 High / Low | Second instance of a transmission oil level indicator. If only a one instance of transmission oil level measurement exists, SPN 3027 Transmission Oil Level 1 High / Low should be used. When SPN 5916 [Transmission Oil Level 2 Measurement Status] indicates state 0000b [Conditions valid for transmission oil level measurement] or SPN 5916 is not supported, SPN 5914 conveys the amount of current volume of transmission sump oil compared to recommended volume. When SPN 5916 indicates state 1010b [Conditions not valid - Conveying last valid reading], SPN 5914 conveys the last valid measured value. Positive values indicate overfill. Zero means the transmission fluild is filled to the recommended level. Parameter Specific Indicator: A value of FBh indicates conditions are not currently acceptable for a valid fluid level measurement. | 1 byte | 0.5 l per bit | -62.5 l | -62.5 to 62.5 l |  | l | 225 | SAEvm3 | Measured |  | 0.5 | -62.5 | 62.5 | 8 | 8 | J1939DA | J1939DA | 2020-11-12 | 2011-05-12 | 2011-05-12 | FullDefinition | FullDefinition
|  |  |  | 64917 | Transmission Fluids 2 | TRF2 |  | PDU2 | Page 0 | Fixed | 8 |  | 8 | 8 | No | 1 s | 6 |  | 8.1 | 8.1 | 5915 | Transmission Oil Level 2 Countdown Timer | Countdown timer for the second instance of a transmission oil level indicator. Once all vehicle conditions (such as vehicle stopped, etc) are met, some transmissions may require a 'settling time' to allow the fluid level to normalize. This parameter indicates how much of the required settling time remains. When time reaches 0, a valid oil level measurement value will be broadcast in SPN 5914 Transmission Oil Level 2 High / Low. If only a single oil level is measured, SPN 3028 Transmission Oil Level 1 Countdown Timer should be used. 0000b = less than 1 minute 0001b = One minute 0010b = Two minutes 0011b = Three minutes 0100b = Four minutes 0101b = Five minutes 0110b = Six minutes 0111b = Seven minutes 1000b = Eight minutes 1001b = Nine minutes 1010b = Ten minutes 1011b = Eleven minutes 1100b = Twelve minutes 1101b = Thirteen minutes 1110b = Error 1111b = Not Available | 4 bits | 16 states | 0 | 0 to 15 | 0 to 13 min |  | 89 | SAEbs04 | Measured |  | 1 | 0 | 15 | 4 | 4 | J1939DA | J1939DA | 2011-05-12 | 2011-05-12 | 2011-05-12 | FullDefinition | FullDefinition
|  |  |  | 64917 | Transmission Fluids 2 | TRF2 |  | PDU2 | Page 0 | Fixed | 8 |  | 8 | 8 | No | 1 s | 6 |  | 8.5 | 8.5 | 5916 | Transmission Oil Level 2 Measurement Status | Measurement status for the second instance of a transmission oil level indicator. Indicates if conditions are acceptable to obtain a valid transmission oil level measurement as conveyed in SPN 5914 Transmission Oil Level 2 High / Low. If conditions are not acceptable, this parameter conveys to the operator what prevents conditions from being acceptable. Only one condition can be conveyed in this parameter at any given point in time. If multiple conditions exist, it is not important which condition is actually broadcast, as the driver must 'correct' each and every condition as it is presented before a valid oil level reading can be made. If multiple conditions exist that prevent a valid reading, the sender should broadcast one of those conditions until it is corrected; then the next condition can be conveyed to the operator, and so on. If only a single oil level is measured, use SPN 3026 Transmission Oil Level 1 Measurement Status. 0000b = Conditions valid for transmission oil level measurement 0001b = Conditions not valid – Settling timer still counting down 0010b = Conditions not valid – Transmission in gear 0011b = Conditions not valid – Transmission fluid temperature too low 0100b = Conditions not valid – Transmission fluid temperature too high 0101b = Conditions not valid – Vehicle moving; output shaft speed too high 0110b = Conditions not valid – Vehicle not level 0111b = Conditions not valid – Engine speed too low 1000b = Conditions not valid – Engine speed too high 1001b = Conditions not valid – No request for reading 1010b = Conditions not valid - Conveying last valid reading 1011b = Not defined 1100b = Not defined 1101b = Conditions not valid - Other 1110b = Error 1111b = Not available | 4 bits | 16 states | 0 | 0 to 15 |  |  | 89 | SAEbs04 | Status |  | 1 | 0 | 15 | 4 | 4 | J1939DA | J1939DA | 2020-11-12 | 2011-05-12 | 2011-05-12 | FullDefinition | FullDefinition
|  |  |  | 64918 | Fuel Information 2 (Liquid) | LFI2 | Message for reporting information associated with liquid fuel. | PDU2 | Page 0 | Fixed | 8 |  | 8 | 8 | No | 1 s | 6 |  | 1-4 | 1.1 | 2773 | Engine Fuel Supply Flow Rate | The rate of fuel flowing through a fuel supply line carrying fuel from the fuel tank to the engine. | 4 bytes | 0.001 l/h per bit | 0 l/h | 0 to 4 211 081.215 l/h |  | l/h | 321 | SAEfl02 | Measured |  | 0.001 | 0 | 4211081.215 | 32 | 32 | J1939DA | J1939DA | 2014-05-15 | 2014-05-15 | 2014-05-15 | FullDefinition | FullDefinition
|  |  |  | 64918 | Fuel Information 2 (Liquid) | LFI2 | Message for reporting information associated with liquid fuel. | PDU2 | Page 0 | Fixed | 8 |  | 8 | 8 | No | 1 s | 6 |  | 5-8 | 5.1 | 2774 | Engine Fuel Return Flow Rate | The rate of fuel flowing through a fuel return line carrying fuel from the engine back to fuel tank. | 4 bytes | 0.001 l/h per bit | 0 l/h | 0 to 4 211 081.215 l/h |  | l/h | 321 | SAEfl02 | Measured |  | 0.001 | 0 | 4211081.215 | 32 | 32 | J1939DA | J1939DA | 2014-05-15 | 2014-05-15 | 2014-05-15 | FullDefinition | FullDefinition
|  |  |  | 64919 | Fuel Information 3 (Liquid) | LFI3 | Message for reporting information associated with liquid fuel. | PDU2 | Page 0 | Fixed | 8 |  | 2 | 8 | No | 1 s | 6 |  | 1 | 1.1 | 2775 | Engine Fuel Supply Temperature | The temperature of the fuel flowing through a fuel supply line from the fuel tank to the engine. | 1 byte | 1 °C per bit | -40 °C | -40 to 210 °C |  | °C | 67 | SAEtp01 | Measured |  | 1 | -40 | 210 | 8 | 8 | J1939DA | J1939DA | 2014-05-15 | 2014-05-15 | 2014-05-15 | FullDefinition | FullDefinition
|  |  |  | 64919 | Fuel Information 3 (Liquid) | LFI3 | Message for reporting information associated with liquid fuel. | PDU2 | Page 0 | Fixed | 8 |  | 2 | 8 | No | 1 s | 6 |  | 2 | 2.1 | 2776 | Engine Fuel Return Temperature | The temperature of the fuel flowing through a fuel return line from the engine back to the fuel tank. | 1 byte | 1 °C per bit | -40 °C | -40 to 210 °C |  | °C | 67 | SAEtp01 | Measured |  | 1 | -40 | 210 | 8 | 8 | J1939DA | J1939DA | 2014-05-15 | 2014-05-15 | 2014-05-15 | FullDefinition | FullDefinition
|  |  |  | 64920 | Aftertreatment 1 Historical Information 1 | AT1HI1 | Contains information about the history of the aftertreatment 1 system | PDU2 | Page 0 | Fixed Extendable | 16 |  | 40 | Variable | Yes | On request | 6 |  | 01-04 | 1.1 | 3522 | Aftertreatment 1 Total Fuel Used | Total amount of fuel used by aftertreatment device 1 over the lifetime of the device. | 4 bytes | 0.5 l per bit | 0 l | 0 to 2 105 540 607.5 l |  | l | 75 | SAEvm1 | Measured |  | 0.5 | 0 | 2105540607.5 | 32 | 32 | J1939DA | J1939DA | 2004-11-11 | 2013-08-15 | 2004-11-11 | FullDefinition | FullDefinition
|  |  |  | 64920 | Aftertreatment 1 Historical Information 1 | AT1HI1 | Contains information about the history of the aftertreatment 1 system | PDU2 | Page 0 | Fixed Extendable | 16 |  | 40 | Variable | Yes | On request | 6 |  | 05-08 | 5.1 | 3523 | Aftertreatment 1 Total Regeneration Time | Total amount of time that aftertreatment device 1 has been regenerating over the lifetime of the device. | 4 bytes | 1 s per bit | 0 s | 0 to 4 211 081 215 s |  | s | 6 | SAEtm06 | Measured |  | 1 | 0 | 4211081215 | 32 | 32 | J1939DA | J1939DA | 2004-11-11 | 2013-08-15 | 2004-11-11 | FullDefinition | FullDefinition
|  |  |  | 64920 | Aftertreatment 1 Historical Information 1 | AT1HI1 | Contains information about the history of the aftertreatment 1 system | PDU2 | Page 0 | Fixed Extendable | 16 |  | 40 | Variable | Yes | On request | 6 |  | 09-12 | 9.1 | 3524 | Aftertreatment 1 Total Disabled Time | Total amount of time that aftertreatment 1 regeneration has been manually disabled. | 4 bytes | 1 s per bit | 0 s | 0 to 4 211 081 215 s |  | s | 6 | SAEtm06 | Measured |  | 1 | 0 | 4211081215 | 32 | 32 | J1939DA | J1939DA | 2004-11-11 | 2013-08-15 | 2004-11-11 | FullDefinition | FullDefinition
|  |  |  | 64920 | Aftertreatment 1 Historical Information 1 | AT1HI1 | Contains information about the history of the aftertreatment 1 system | PDU2 | Page 0 | Fixed Extendable | 16 |  | 40 | Variable | Yes | On request | 6 |  | 13-16 | 13.1 | 3525 | Aftertreatment 1 Total Number of Active Regenerations | Total number of active regenerations by aftertreatment device 1 over the lifetime of the device. | 4 bytes | 1 count per bit | 0 count | 0 to 4 211 081 215 count |  | count | 340 | SAEct14 | Status |  | 1 | 0 | 4211081215 | 32 | 32 | J1939DA | J1939DA | 2011-05-12 | 2013-08-15 | 2004-11-11 | FullDefinition | FullDefinition
|  |  |  | 64920 | Aftertreatment 1 Historical Information 1 | AT1HI1 | Contains information about the history of the aftertreatment 1 system | PDU2 | Page 0 | Fixed Extendable | 16 |  | 40 | Variable | Yes | On request | 6 |  | 17-20 | 17.1 | 3725 | Aftertreatment 1 Diesel Particulate Filter Total Passive Regeneration Time | Total amount of time that aftertreatment 1 diesel particulate filter has been in passive regeneration over the lifetime of the device. | 4 bytes | 1 s per bit | 0 s | 0 to 4 211 081 215 s |  | s | 6 | SAEtm06 | Measured |  | 1 | 0 | 4211081215 | 32 | 32 | J1939DA | J1939DA | 2011-05-15 | 2013-08-15 | 2005-11-17 | FullDefinition | FullDefinition
|  |  |  | 64920 | Aftertreatment 1 Historical Information 1 | AT1HI1 | Contains information about the history of the aftertreatment 1 system | PDU2 | Page 0 | Fixed Extendable | 16 |  | 40 | Variable | Yes | On request | 6 |  | 21-24 | 21.1 | 3726 | Aftertreatment 1 Diesel Particulate Filter Total Number of Passive Regenerations | Total number of passive regenerations by aftertreatment device 1 over the lifetime of the device. | 4 bytes | 1 count per bit | 0 count | 0 to 4 211 081 215 count |  | count | 340 | SAEct14 | Measured |  | 1 | 0 | 4211081215 | 32 | 32 | J1939DA | J1939DA | 2011-05-15 | 2013-08-15 | 2005-11-17 | FullDefinition | FullDefinition
|  |  |  | 64920 | Aftertreatment 1 Historical Information 1 | AT1HI1 | Contains information about the history of the aftertreatment 1 system | PDU2 | Page 0 | Fixed Extendable | 16 |  | 40 | Variable | Yes | On request | 6 |  | 25-28 | 25.1 | 3727 | Aftertreatment 1 Diesel Particulate Filter Total Number of Active Regeneration Inhibit Requests | Total number of aftertreatment device 1 active regeneration inhibit requests by the operator over the lifetime of the device. | 4 bytes | 1 count per bit | 0 count | 0 to 4 211 081 215 count |  | count | 340 | SAEct14 | Measured |  | 1 | 0 | 4211081215 | 32 | 32 | J1939DA | J1939DA | 2011-05-15 | 2013-08-15 | 2005-11-17 | FullDefinition | FullDefinition
|  |  |  | 64920 | Aftertreatment 1 Historical Information 1 | AT1HI1 | Contains information about the history of the aftertreatment 1 system | PDU2 | Page 0 | Fixed Extendable | 16 |  | 40 | Variable | Yes | On request | 6 |  | 29-32 | 29.1 | 3728 | Aftertreatment 1 Diesel Particulate Filter Total Number of Active Regeneration Manual Requests | Total number of aftertreatment device 1 active regeneration manual requests by the operator over the lifetime of the device. | 4 bytes | 1 count per bit | 0 count | 0 to 4 211 081 215 count |  | count | 340 | SAEct14 | Measured |  | 1 | 0 | 4211081215 | 32 | 32 | J1939DA | J1939DA | 2011-05-15 | 2013-08-15 | 2005-11-17 | FullDefinition | FullDefinition
|  |  |  | 64920 | Aftertreatment 1 Historical Information 1 | AT1HI1 | Contains information about the history of the aftertreatment 1 system | PDU2 | Page 0 | Fixed Extendable | 16 |  | 40 | Variable | Yes | On request | 6 |  | 33-36 | 33.1 | 5454 | Aftertreatment 1 Diesel Particulate Filter Average Time Between Active Regenerations | Indicates the average time since last reset between active regenerations, that have not been forced to occur by manual request, for Aftertreatment device 1. If the manufacturer allows this parameter to be reset, this time is the average since last reset. | 4 bytes | 1 s per bit | 0 s | 0 to 4 211 081 215 s |  | s | 6 | SAEtm06 | Status |  | 1 | 0 | 4211081215 | 32 | 32 | J1939DA | J1939DA | 2014-05-15 | 2013-08-15 | 2009-02-18 | FullDefinition | FullDefinition
|  |  |  | 64920 | Aftertreatment 1 Historical Information 1 | AT1HI1 | Contains information about the history of the aftertreatment 1 system | PDU2 | Page 0 | Fixed Extendable | 16 |  | 40 | Variable | Yes | On request | 6 |  | 37-40 | 37.1 | 5827 | Aftertreatment 1 Diesel Particulate Filter Average Distance Between Active Regenerations | Indicates the average distance since last reset between active regenerations, that have not been forced to occur by manual request, for aftertreatment device 1. If the manufacturer allows this parameter to be reset, this distance is the average since last reset. | 4 bytes | 0.125 km per bit | 0 km | 0 to 526 385 151.875 km |  | km | 36 | SAEds10 | Status |  | 0.125 | 0 | 526385151.875 | 32 | 32 | J1939DA | J1939DA | 2014-05-15 | 2013-08-15 | 2011-02-06 | FullDefinition | FullDefinition
|  |  |  | 64921 | Aftertreatment 2 Historical information 1 | AT2HI1 | Contains information about the history of the aftertreatment 2 system | PDU2 | Page 0 | Fixed Extendable | 16 |  | 40 | Variable | Yes | On request | 6 |  | 01-04 | 1.1 | 3526 | Aftertreatment 2 Total Fuel Used | Total amount of fuel used by aftertreatment device 2 over the lifetime of the device. | 4 bytes | 0.5 l per bit | 0 l | 0 to 2 105 540 607.5 l |  | l | 75 | SAEvm1 | Status |  | 0.5 | 0 | 2105540607.5 | 32 | 32 | J1939DA | J1939DA | 2004-11-11 | 2013-08-15 | 2004-11-11 | FullDefinition | FullDefinition
|  |  |  | 64921 | Aftertreatment 2 Historical information 1 | AT2HI1 | Contains information about the history of the aftertreatment 2 system | PDU2 | Page 0 | Fixed Extendable | 16 |  | 40 | Variable | Yes | On request | 6 |  | 05-08 | 5.1 | 3527 | Aftertreatment 2 Total Regeneration Time | Total amount of time that aftertreatment device 2 has been regenerating over the lifetime of the device. | 4 bytes | 1 s per bit | 0 s | 0 to 4 211 081 215 s |  | s | 6 | SAEtm06 | Status |  | 1 | 0 | 4211081215 | 32 | 32 | J1939DA | J1939DA | 2004-11-11 | 2013-08-15 | 2004-11-11 | FullDefinition | FullDefinition
|  |  |  | 64921 | Aftertreatment 2 Historical information 1 | AT2HI1 | Contains information about the history of the aftertreatment 2 system | PDU2 | Page 0 | Fixed Extendable | 16 |  | 40 | Variable | Yes | On request | 6 |  | 09-12 | 9.1 | 3528 | Aftertreatment 2 Total Disabled Time | Total amount of time that aftertreatment 2 regeneration has been manually disabled. | 4 bytes | 1 s per bit | 0 s | 0 to 4 211 081 215 s |  | s | 6 | SAEtm06 | Status |  | 1 | 0 | 4211081215 | 32 | 32 | J1939DA | J1939DA | 2004-11-11 | 2013-08-15 | 2004-11-11 | FullDefinition | FullDefinition
|  |  |  | 64921 | Aftertreatment 2 Historical information 1 | AT2HI1 | Contains information about the history of the aftertreatment 2 system | PDU2 | Page 0 | Fixed Extendable | 16 |  | 40 | Variable | Yes | On request | 6 |  | 13-16 | 13.1 | 3529 | Aftertreatment 2 Total Number of Active Regenerations | Total number of active regenerations by aftertreatment device 2 over the lifetime of the device. | 4 bytes | 1 count per bit | 0 count | 0 to 4 211 081 215 count |  | count | 340 | SAEct14 | Measured |  | 1 | 0 | 4211081215 | 32 | 32 | J1939DA | J1939DA | 2011-05-12 | 2013-08-15 | 2004-11-11 | FullDefinition | FullDefinition
|  |  |  | 64921 | Aftertreatment 2 Historical information 1 | AT2HI1 | Contains information about the history of the aftertreatment 2 system | PDU2 | Page 0 | Fixed Extendable | 16 |  | 40 | Variable | Yes | On request | 6 |  | 17-20 | 17.1 | 3729 | Aftertreatment 2 Diesel Particulate Filter Total Passive Regeneration Time | Total amount of time that Aftertreatment device 2 has been in passive regeneration over the lifetime of the device. | 4 bytes | 1 s per bit | 0 s | 0 to 4 211 081 215 s |  | s | 6 | SAEtm06 | Measured |  | 1 | 0 | 4211081215 | 32 | 32 | J1939DA | J1939DA | 2011-05-15 | 2013-08-15 | 2005-11-17 | FullDefinition | FullDefinition
|  |  |  | 64921 | Aftertreatment 2 Historical information 1 | AT2HI1 | Contains information about the history of the aftertreatment 2 system | PDU2 | Page 0 | Fixed Extendable | 16 |  | 40 | Variable | Yes | On request | 6 |  | 21-24 | 21.1 | 3730 | Aftertreatment 2 Diesel Particulate Filter Total Number of Passive Regenerations | Total number of passive regenerations by Aftertreatment device 2 over the lifetime of the device. | 4 bytes | 1 count per bit | 0 count | 0 to 4 211 081 215 count |  | count | 340 | SAEct14 | Measured |  | 1 | 0 | 4211081215 | 32 | 32 | J1939DA | J1939DA | 2011-05-15 | 2013-08-15 | 2005-11-17 | FullDefinition | FullDefinition
|  |  |  | 64921 | Aftertreatment 2 Historical information 1 | AT2HI1 | Contains information about the history of the aftertreatment 2 system | PDU2 | Page 0 | Fixed Extendable | 16 |  | 40 | Variable | Yes | On request | 6 |  | 25-28 | 25.1 | 3731 | Aftertreatment 2 Diesel Particulate Filter Total Number of Active Regeneration Inhibit Requests | Total number of Aftertreatment device 2 active regeneration inhibit requests by the operator over the lifetime of the device. | 4 bytes | 1 count per bit | 0 count | 0 to 4 211 081 215 count |  | count | 340 | SAEct14 | Measured |  | 1 | 0 | 4211081215 | 32 | 32 | J1939DA | J1939DA | 2011-05-15 | 2013-08-15 | 2005-11-17 | FullDefinition | FullDefinition
|  |  |  | 64921 | Aftertreatment 2 Historical information 1 | AT2HI1 | Contains information about the history of the aftertreatment 2 system | PDU2 | Page 0 | Fixed Extendable | 16 |  | 40 | Variable | Yes | On request | 6 |  | 29-32 | 29.1 | 3732 | Aftertreatment 2 Diesel Particulate Filter Total Number of Active Regeneration Manual Requests | Total number of Aftertreatment device 2 active regeneration manual requests by the operator over the lifetime of the device. | 4 bytes | 1 count per bit | 0 count | 0 to 4 211 081 215 count |  | count | 340 | SAEct14 | Measured |  | 1 | 0 | 4211081215 | 32 | 32 | J1939DA | J1939DA | 2011-05-15 | 2013-08-15 | 2005-11-17 | FullDefinition | FullDefinition
|  |  |  | 64921 | Aftertreatment 2 Historical information 1 | AT2HI1 | Contains information about the history of the aftertreatment 2 system | PDU2 | Page 0 | Fixed Extendable | 16 |  | 40 | Variable | Yes | On request | 6 |  | 33-36 | 33.1 | 5455 | Aftertreatment 2 Diesel Particulate Filter Average Time Between Active Regenerations | Indicates the average time since last reset between active regenerations, that have not been forced to occur by manual request, for Aftertreatment device 2. | 4 bytes | 1 s per bit | 0 s | 0 to 4 211 081 215 s |  | s | 6 | SAEtm06 | Status |  | 1 | 0 | 4211081215 | 32 | 32 | J1939DA | J1939DA | 2014-05-15 | 2013-08-15 | 2009-02-18 | FullDefinition | FullDefinition
|  |  |  | 64921 | Aftertreatment 2 Historical information 1 | AT2HI1 | Contains information about the history of the aftertreatment 2 system | PDU2 | Page 0 | Fixed Extendable | 16 |  | 40 | Variable | Yes | On request | 6 |  | 37-40 | 37.1 | 5828 | Aftertreatment 2 Diesel Particulate Filter Average Distance Between Active Regenerations | Indicates the average distance since last reset between active regenerations, that have not been forced to occur by manual request, for aftertreatment device 2. If the manufacturer allows this parameter to be reset, this distance is the average since last reset. | 4 bytes | 0.125 km per bit | 0 km | 0 to 526 385 151.875 km |  | km | 36 | SAEds10 | Status |  | 0.125 | 0 | 526385151.875 | 32 | 32 | J1939DA | J1939DA | 2014-05-15 | 2013-08-15 | 2011-02-06 | FullDefinition | FullDefinition
|  |  |  | 64922 | Electronic Brake System #2/4 | EBS24 | See document ISO 11992-2 for PG details. | PDU2 | Page 0 | [11 empty] | N/A | N/A | [17 empty] | ISO 11992-2 |  | 2011-08-17 |  | IdentityOnly | None
|  |  |  | 64923 | Aftertreatment 1 Diesel Exhaust Fluid Information 1 | A1DEFI1 | Sensor Information which measures temperature, concentration, and conductivity of the diesel exhaust fluid of the aftertreatment 1 system. | PDU2 | Page 0 | Fixed | 8 |  | 8 | 8 | No | 1 s | 6 |  | 1 | 1.1 | 3515 | Aftertreatment 1 Diesel Exhaust Fluid Temperature 2 | Temperature of the diesel exhaust fluid at the device measuring diesel exhaust fluid quality | 1 byte | 1 °C per bit | -40 °C | -40 to 210 °C |  | °C | 67 | SAEtp01 | Measured | See SPN 1761 in 'Supporting Information' tab | 1 | -40 | 210 | 8 | 8 | J1939DA | J1939DA | 2010-05-30 | 2014-02-20 | 2004-11-12 | FullDefinition | FullDefinition
|  |  |  | 64923 | Aftertreatment 1 Diesel Exhaust Fluid Information 1 | A1DEFI1 | Sensor Information which measures temperature, concentration, and conductivity of the diesel exhaust fluid of the aftertreatment 1 system. | PDU2 | Page 0 | Fixed | 8 |  | 8 | 8 | No | 1 s | 6 |  | 2 | 2.1 | 3516 | Aftertreatment 1 Diesel Exhaust Fluid Concentration | A measure of the concentration of urea in water. Zero percent means that the tank contains no urea. A 32.5% value indicates that the diesel exhaust fluid is of the proper concentration. The 32.5% value indicates that the concentration is highest quality. Parameter Specific Indicator: A value of FBh indicates conditions are not acceptable for a valid measurement. | 1 byte | 0.25 % per bit | 0 % | 0 to 62.5 % |  | % | 254 | SAEpc15 | Measured | See SPN 1761 in 'Supporting Information' tab | 0.25 | 0 | 62.5 | 8 | 8 | J1939DA | J1939DA | 2011-11-17 | 2014-02-20 | 2004-11-12 | FullDefinition | FullDefinition
|  |  |  | 64923 | Aftertreatment 1 Diesel Exhaust Fluid Information 1 | A1DEFI1 | Sensor Information which measures temperature, concentration, and conductivity of the diesel exhaust fluid of the aftertreatment 1 system. | PDU2 | Page 0 | Fixed | 8 |  | 8 | 8 | No | 1 s | 6 |  | 3 | 3.1 | 3518 | Aftertreatment 1 Diesel Exhaust Fluid Conductivity | A measure of the conductivity of the diesel exhaust fluid at the sensor. The conductivity is an indication of the diesel exhaust fluid's chemical make up. | 1 byte | 5 µSiemens/mm per bit | 0 µSiemens/mm | 0 to 1 250 µSiemens/mm |  | µSiemens/mm | 255 | SAEco01 | Measured | See SPN 1761 in 'Supporting Information' tab | 5 | 0 | 1250 | 8 | 8 | J1939DA | J1939DA | 2010-05-30 | 2014-02-20 | 2004-11-12 | FullDefinition | FullDefinition
|  |  |  | 64923 | Aftertreatment 1 Diesel Exhaust Fluid Information 1 | A1DEFI1 | Sensor Information which measures temperature, concentration, and conductivity of the diesel exhaust fluid of the aftertreatment 1 system. | PDU2 | Page 0 | Fixed | 8 |  | 8 | 8 | No | 1 s | 6 |  | 4.1 | 4.1 | 3519 | Aftertreatment 1 Diesel Exhaust Fluid Temperature 2 Preliminary FMI | Used to identify the applicable J1939-73 FMI that applies to the most significant failure of the diesel exhaust fluid temperature sensor. In the case of multiple failures the most severe is communicated. A value of 31 is sent to indicate that no failure has been detected or this parameter is not supported. | 5 bits | 1 per bit | 0 | 0 to 31 |  |  | 215 | SAEfm00 | Status |  | 1 | 0 | 31 | 5 | 5 | J1939DA | J1939DA | 2015-08-06 | 2014-02-20 | 2004-11-12 | FullDefinition | FullDefinition
|  |  |  | 64923 | Aftertreatment 1 Diesel Exhaust Fluid Information 1 | A1DEFI1 | Sensor Information which measures temperature, concentration, and conductivity of the diesel exhaust fluid of the aftertreatment 1 system. | PDU2 | Page 0 | Fixed | 8 |  | 8 | 8 | No | 1 s | 6 |  | 5.1 | 5.1 | 3520 | Aftertreatment 1 Diesel Exhaust Fluid Properties Preliminary FMI | Used to identify the applicable J1939-73 FMI that applies to the most significant failure of the diesel exhaust fluid properties sensor. This may be used for indicating failures of the diesel exhaust fluid concentration, diesel exhaust fluid conductivity or diesel exhaust fluid type. In the case of multiple failures the most severe is communicated. A value of 31 is sent to indicate that no failure has been detected or this parameter is not supported. | 5 bits | 1 per bit | 0 | 0 to 31 |  |  | 215 | SAEfm00 | Status |  | 1 | 0 | 31 | 5 | 5 | J1939DA | J1939DA | 2015-08-06 | 2014-02-20 | 2004-11-12 | FullDefinition | FullDefinition
|  |  |  | 64923 | Aftertreatment 1 Diesel Exhaust Fluid Information 1 | A1DEFI1 | Sensor Information which measures temperature, concentration, and conductivity of the diesel exhaust fluid of the aftertreatment 1 system. | PDU2 | Page 0 | Fixed | 8 |  | 8 | 8 | No | 1 s | 6 |  | 6.1 | 6.1 | 3521 | Aftertreatment 1 Diesel Exhaust Fluid Property | This parameter indicates the property of the fluid compound in the tank. A value of 0011b indicates uncontaminated Diesel Exhaust Fluid. 0000b = Urea concentration too high 0001b = Urea concentration too low 0010b = Fluid is diesel 0011b = Diesel exhaust fluid is proper mixture 0100b to 1011b = Reserved for SAE assignment 1100b = Diesel exhaust fluid, but concentration cannot be determined 1101b = Not able to determine fluid property (fluid type unknown) 1110b = Error with diesel exhaust fluid property detection 1111b = Not available | 4 bits | 16 states | 0 | 0 to 15 |  |  | 89 | SAEbs04 | Status | See SPN 1761 in 'Supporting Information' tab | 1 | 0 | 15 | 4 | 4 | J1939DA | J1939DA | 2014-11-13 | 2014-02-20 | 2004-11-12 | FullDefinition | FullDefinition
|  |  |  | 64923 | Aftertreatment 1 Diesel Exhaust Fluid Information 1 | A1DEFI1 | Sensor Information which measures temperature, concentration, and conductivity of the diesel exhaust fluid of the aftertreatment 1 system. | PDU2 | Page 0 | Fixed | 8 |  | 8 | 8 | No | 1 s | 6 |  | 7-8 | 7.1 | 7346 | Diesel Exhaust Fluid Speed of Sound | The speed of sound in the fluid that is in the diesel exhaust fluid tank. | 2 bytes | 0.1 m/s per bit | 0 m/s | 0 to 6 425.5 m/s |  | m/s | 401 | SAEvl07 | Measured |  | 0.1 | 0 | 6425.5 | 16 | 16 | J1939DA | J1939DA | 2014-02-20 | 2014-02-20 | 2014-02-20 | FullDefinition | FullDefinition
|  |  |  | 64924 | Sensor Electrical Power #2 | SEP2 | Voltage supplies for sensors #2 | PDU2 | Page 0 | Fixed | 8 |  | 8 | 8 | No | 1 s | 6 | See PGN 65104 in 'Supporting Information' tab | 1-2 | 1.1 | 3513 | Sensor supply voltage 5 | Sensor ECU supply voltage 5 | 2 bytes | 0.05 V per bit | 0 V | 0 to 3 212.75 V |  | V | 80 | SAEev01 | Measured | See PGN 65104 in 'Supporting Information' tab | 0.05 | 0 | 3212.75 | 16 | 16 | J1939DA | J1939DA | 2004-11-11 | 2008-05-23 | 2004-11-11 | FullDefinition | FullDefinition
|  |  |  | 64924 | Sensor Electrical Power #2 | SEP2 | Voltage supplies for sensors #2 | PDU2 | Page 0 | Fixed | 8 |  | 8 | 8 | No | 1 s | 6 | See PGN 65104 in 'Supporting Information' tab | 3-4 | 3.1 | 3514 | Sensor supply voltage 6 | Sensor ECU supply voltage 6 | 2 bytes | 0.05 V per bit | 0 V | 0 to 3 212.75 V |  | V | 80 | SAEev01 | Measured | See PGN 65104 in 'Supporting Information' tab | 0.05 | 0 | 3212.75 | 16 | 16 | J1939DA | J1939DA | 2004-11-11 | 2008-05-23 | 2004-11-11 | FullDefinition | FullDefinition
|  |  |  | 64924 | Sensor Electrical Power #2 | SEP2 | Voltage supplies for sensors #2 | PDU2 | Page 0 | Fixed | 8 |  | 8 | 8 | No | 1 s | 6 | See PGN 65104 in 'Supporting Information' tab | 5-6 | 5.1 | 5125 | Sensor supply voltage 7 | Sensor ECU supply voltage 7 | 2 bytes | 0.05 V per bit | 0 V | 0 to 3 212.75 V |  | V | 80 | SAEev01 | Measured |  | 0.05 | 0 | 3212.75 | 16 | 16 | J1939DA | J1939DA | 2008-05-23 | 2008-05-23 | 2008-05-23 | FullDefinition | FullDefinition
|  |  |  | 64924 | Sensor Electrical Power #2 | SEP2 | Voltage supplies for sensors #2 | PDU2 | Page 0 | Fixed | 8 |  | 8 | 8 | No | 1 s | 6 | See PGN 65104 in 'Supporting Information' tab | 7-8 | 7.1 | 5126 | Sensor supply voltage 8 | Sensor ECU supply voltage 8 | 2 bytes | 0.05 V per bit | 0 V | 0 to 3 212.75 V |  | V | 80 | SAEev01 | Measured |  | 0.05 | 0 | 3212.75 | 16 | 16 | J1939DA | J1939DA | 2008-05-23 | 2008-05-23 | 2008-05-23 | FullDefinition | FullDefinition
|  |  |  | 64925 | Sensor Electrical Power #1 | SEP1 | Voltage supplies for sensors #1 | PDU2 | Page 0 | Fixed | 8 |  | 8 | 8 | No | 1 s | 6 | See PGN 65104 in 'Supporting Information' tab | 1-2 | 1.1 | 3509 | Sensor supply voltage 1 | Sensor ECU supply voltage 1 | 2 bytes | 0.05 V per bit | 0 V | 0 to 3 212.75 V |  | V | 80 | SAEev01 | Measured | See PGN 65104 in 'Supporting Information' tab | 0.05 | 0 | 3212.75 | 16 | 16 | J1939DA | J1939DA | 2004-11-11 | 2004-11-11 | 2004-11-11 | FullDefinition | FullDefinition
|  |  |  | 64925 | Sensor Electrical Power #1 | SEP1 | Voltage supplies for sensors #1 | PDU2 | Page 0 | Fixed | 8 |  | 8 | 8 | No | 1 s | 6 | See PGN 65104 in 'Supporting Information' tab | 3-4 | 3.1 | 3510 | Sensor supply voltage 2 | Sensor ECU supply voltage 2 | 2 bytes | 0.05 V per bit | 0 V | 0 to 3 212.75 V |  | V | 80 | SAEev01 | Measured | See PGN 65104 in 'Supporting Information' tab | 0.05 | 0 | 3212.75 | 16 | 16 | J1939DA | J1939DA | 2004-11-11 | 2004-11-11 | 2004-11-11 | FullDefinition | FullDefinition
|  |  |  | 64925 | Sensor Electrical Power #1 | SEP1 | Voltage supplies for sensors #1 | PDU2 | Page 0 | Fixed | 8 |  | 8 | 8 | No | 1 s | 6 | See PGN 65104 in 'Supporting Information' tab | 5-6 | 5.1 | 3511 | Sensor supply voltage 3 | Sensor ECU supply voltage 3 | 2 bytes | 0.05 V per bit | 0 V | 0 to 3 212.75 V |  | V | 80 | SAEev01 | Measured | See PGN 65104 in 'Supporting Information' tab | 0.05 | 0 | 3212.75 | 16 | 16 | J1939DA | J1939DA | 2004-11-11 | 2004-11-11 | 2004-11-11 | FullDefinition | FullDefinition
|  |  |  | 64925 | Sensor Electrical Power #1 | SEP1 | Voltage supplies for sensors #1 | PDU2 | Page 0 | Fixed | 8 |  | 8 | 8 | No | 1 s | 6 | See PGN 65104 in 'Supporting Information' tab | 7-8 | 7.1 | 3512 | Sensor supply voltage 4 | Sensor ECU supply voltage 4 | 2 bytes | 0.05 V per bit | 0 V | 0 to 3 212.75 V |  | V | 80 | SAEev01 | Measured | See PGN 65104 in 'Supporting Information' tab | 0.05 | 0 | 3212.75 | 16 | 16 | J1939DA | J1939DA | 2004-11-11 | 2004-11-11 | 2004-11-11 | FullDefinition | FullDefinition
|  |  |  | 64926 | Aftertreatment 2 Air Control 1 | AT2AC1 | Contains information about the aftertreatment 2 air system | PDU2 | Page 0 | Fixed | 8 |  | 8 | 8 | No | 500 ms | 6 |  | 1-2 | 1.1 | 3499 | Aftertreatment 2 Supply Air Pressure | Pressure of the supply air for aftertreatment 2. Supply air is the air supplied from a pneumatic line for an air-assisted or pneumatic actuator. One example is an air assisted fuel injector (the supply air assists in the atomization of fuel). | 2 bytes | 0.1 kPa per bit | 0 kPa | 0 to 6 425.5 kPa |  | kPa | 85 | SAEpr03 | Measured |  | 0.1 | 0 | 6425.5 | 16 | 16 | J1939DA | J1939DA | 2006-05-11 | 2004-11-11 | 2004-11-11 | FullDefinition | FullDefinition
|  |  |  | 64926 | Aftertreatment 2 Air Control 1 | AT2AC1 | Contains information about the aftertreatment 2 air system | PDU2 | Page 0 | Fixed | 8 |  | 8 | 8 | No | 500 ms | 6 |  | 3-4 | 3.1 | 3500 | Aftertreatment 2 Purge Air Pressure | Pressure of the purge air supply for aftertreatment 2 | 2 bytes | 0.1 kPa per bit | 0 kPa | 0 to 6 425.5 kPa |  | kPa | 85 | SAEpr03 | Measured |  | 0.1 | 0 | 6425.5 | 16 | 16 | J1939DA | J1939DA | 2004-11-11 | 2004-11-11 | 2004-11-11 | FullDefinition | FullDefinition
|  |  |  | 64926 | Aftertreatment 2 Air Control 1 | AT2AC1 | Contains information about the aftertreatment 2 air system | PDU2 | Page 0 | Fixed | 8 |  | 8 | 8 | No | 500 ms | 6 |  | 5-6 | 5.1 | 3501 | Aftertreatment 2 Air Pressure Control | Position that the controller is commanding the aftertreatment 2 air pressure control to maintain. 0% = fully closed, 100% = fully open | 2 bytes | 0.002 5 % per bit | 0 % | 0 to 160.637 5 % |  | % | 30 | SAEpc01 | Measured |  | 0.0025 | 0 | 160.6375 | 16 | 16 | J1939DA | J1939DA | 2004-11-11 | 2004-11-11 | 2004-11-11 | FullDefinition | FullDefinition
|  |  |  | 64926 | Aftertreatment 2 Air Control 1 | AT2AC1 | Contains information about the aftertreatment 2 air system | PDU2 | Page 0 | Fixed | 8 |  | 8 | 8 | No | 500 ms | 6 |  | 7.1 | 7.1 | 3502 | Aftertreatment 2 Air Pressure Actuator Position | Position of the aftertreatment 2 air pressure actuator as measured by a position feedback sensor. | 1 byte | 0.4 % per bit | 0 % | 0 to 100 % |  | % | 44 | SAEpc03 | Measured |  | 0.4 | 0 | 100 | 8 | 8 | J1939DA | J1939DA | 2004-11-11 | 2004-11-11 | 2004-11-11 | FullDefinition | FullDefinition
|  |  |  | 64926 | Aftertreatment 2 Air Control 1 | AT2AC1 | Contains information about the aftertreatment 2 air system | PDU2 | Page 0 | Fixed | 8 |  | 8 | 8 | No | 500 ms | 6 |  | 8.1 | 8.1 | 3506 | Aftertreatment 2 Air System Relay | Indicates whether aftertreatment 2 air system relay is on or off 00b = not active 01b = active 10b = reserved for SAE assignment 11b = not available | 2 bits | 4 states | 0 | 0 to 3 |  |  | 87 | SAEbs02 | Status |  | 1 | 0 | 3 | 2 | 2 | J1939DA | J1939DA | 2004-11-11 | 2004-11-11 | 2004-11-11 | FullDefinition | FullDefinition
|  |  |  | 64926 | Aftertreatment 2 Air Control 1 | AT2AC1 | Contains information about the aftertreatment 2 air system | PDU2 | Page 0 | Fixed | 8 |  | 8 | 8 | No | 500 ms | 6 |  | 8.3 | 8.3 | 3505 | Aftertreatment 2 Atomization Air Actuator | Indicates whether aftertreatment 2 atomization air actuator is on or off 00b = not active 01b = active 10b = reserved for SAE assignment 11b = not available | 2 bits | 4 states | 0 | 0 to 3 |  |  | 87 | SAEbs02 | Status |  | 1 | 0 | 3 | 2 | 2 | J1939DA | J1939DA | 2004-11-11 | 2004-11-11 | 2004-11-11 | FullDefinition | FullDefinition
|  |  |  | 64926 | Aftertreatment 2 Air Control 1 | AT2AC1 | Contains information about the aftertreatment 2 air system | PDU2 | Page 0 | Fixed | 8 |  | 8 | 8 | No | 500 ms | 6 |  | 8.5 | 8.5 | 3504 | Aftertreatment 2 Purge Air Actuator | Indicates whether aftertreatment 2 purge air actuator is on or off 00b = not active 01b = active 10b = reserved for SAE assignment 11b = not available | 2 bits | 4 states | 0 | 0 to 3 |  |  | 87 | SAEbs02 | Status |  | 1 | 0 | 3 | 2 | 2 | J1939DA | J1939DA | 2004-11-11 | 2004-11-11 | 2004-11-11 | FullDefinition | FullDefinition
|  |  |  | 64926 | Aftertreatment 2 Air Control 1 | AT2AC1 | Contains information about the aftertreatment 2 air system | PDU2 | Page 0 | Fixed | 8 |  | 8 | 8 | No | 500 ms | 6 |  | 8.7 | 8.7 | 3503 | Aftertreatment 2 Air Enable Actuator | Indicates whether aftertreatment 2 air enable actuator is on or off 00b = not active 01b = active 10b = reserved for SAE assignment 11b = not available | 2 bits | 4 states | 0 | 0 to 3 |  |  | 87 | SAEbs02 | Status |  | 1 | 0 | 3 | 2 | 2 | J1939DA | J1939DA | 2004-11-11 | 2004-11-11 | 2004-11-11 | FullDefinition | FullDefinition
|  |  |  | 64927 | Aftertreatment 1 Air Control 1 | AT1AC1 | Contains information about the aftertreatment 1 air system | PDU2 | Page 0 | Fixed | 8 |  | 8 | 8 | No | 500 ms | 6 |  | 1-2 | 1.1 | 3485 | Aftertreatment 1 Supply Air Pressure | Pressure of the supply air for aftertreatment 1. Supply air is the air supplied from a pneumatic line for an air-assisted or pneumatic actuator. One example is an air assisted fuel injector (the supply air assists in the atomization of fuel). | 2 bytes | 0.1 kPa per bit | 0 kPa | 0 to 6 425.5 kPa |  | kPa | 85 | SAEpr03 | Measured |  | 0.1 | 0 | 6425.5 | 16 | 16 | J1939DA | J1939DA | 2006-05-11 | 2004-11-11 | 2004-11-11 | FullDefinition | FullDefinition
|  |  |  | 64927 | Aftertreatment 1 Air Control 1 | AT1AC1 | Contains information about the aftertreatment 1 air system | PDU2 | Page 0 | Fixed | 8 |  | 8 | 8 | No | 500 ms | 6 |  | 3-4 | 3.1 | 3486 | Aftertreatment 1 Purge Air Pressure | Pressure of the purge air supply for aftertreatment 1 | 2 bytes | 0.1 kPa per bit | 0 kPa | 0 to 6 425.5 kPa |  | kPa | 85 | SAEpr03 | Measured |  | 0.1 | 0 | 6425.5 | 16 | 16 | J1939DA | J1939DA | 2004-11-11 | 2004-11-11 | 2004-11-11 | FullDefinition | FullDefinition
|  |  |  | 64927 | Aftertreatment 1 Air Control 1 | AT1AC1 | Contains information about the aftertreatment 1 air system | PDU2 | Page 0 | Fixed | 8 |  | 8 | 8 | No | 500 ms | 6 |  | 5-6 | 5.1 | 3487 | Aftertreatment 1 Air Pressure Control | Position that the controller is commanding the aftertreatment 1 air pressure control to maintain. 0% = fully closed, 100% = fully open | 2 bytes | 0.002 5 % per bit | 0 % | 0 to 160.637 5 % |  | % | 30 | SAEpc01 | Measured |  | 0.0025 | 0 | 160.6375 | 16 | 16 | J1939DA | J1939DA | 2004-11-11 | 2004-11-11 | 2004-11-11 | FullDefinition | FullDefinition
|  |  |  | 64927 | Aftertreatment 1 Air Control 1 | AT1AC1 | Contains information about the aftertreatment 1 air system | PDU2 | Page 0 | Fixed | 8 |  | 8 | 8 | No | 500 ms | 6 |  | 7.1 | 7.1 | 3488 | Aftertreatment 1 Air Pressure Actuator Position | Position of the aftertreatment 1 air pressure actuator as measured by a position feedback sensor. | 1 byte | 0.4 % per bit | 0 % | 0 to 100 % |  | % | 44 | SAEpc03 | Measured |  | 0.4 | 0 | 100 | 8 | 8 | J1939DA | J1939DA | 2004-11-11 | 2004-11-11 | 2004-11-11 | FullDefinition | FullDefinition
|  |  |  | 64927 | Aftertreatment 1 Air Control 1 | AT1AC1 | Contains information about the aftertreatment 1 air system | PDU2 | Page 0 | Fixed | 8 |  | 8 | 8 | No | 500 ms | 6 |  | 8.1 | 8.1 | 3492 | Aftertreatment 1 Air System Relay | Indicates whether aftertreatment 1 air system relay is on or off 00b = not active 01b = active 10b = reserved for SAE assignment 11b = not available | 2 bits | 4 states | 0 | 0 to 3 |  |  | 87 | SAEbs02 | Status |  | 1 | 0 | 3 | 2 | 2 | J1939DA | J1939DA | 2004-11-11 | 2004-11-11 | 2004-11-11 | FullDefinition | FullDefinition
|  |  |  | 64927 | Aftertreatment 1 Air Control 1 | AT1AC1 | Contains information about the aftertreatment 1 air system | PDU2 | Page 0 | Fixed | 8 |  | 8 | 8 | No | 500 ms | 6 |  | 8.3 | 8.3 | 3491 | Aftertreatment 1 Atomization Air Actuator | Indicates whether aftertreatment 1 atomization air actuator is on or off 00b = not active 01b = active 10b = reserved for SAE assignment 11b = not available | 2 bits | 4 states | 0 | 0 to 3 |  |  | 87 | SAEbs02 | Status |  | 1 | 0 | 3 | 2 | 2 | J1939DA | J1939DA | 2004-11-11 | 2004-11-11 | 2004-11-11 | FullDefinition | FullDefinition
|  |  |  | 64927 | Aftertreatment 1 Air Control 1 | AT1AC1 | Contains information about the aftertreatment 1 air system | PDU2 | Page 0 | Fixed | 8 |  | 8 | 8 | No | 500 ms | 6 |  | 8.5 | 8.5 | 3490 | Aftertreatment 1 Purge Air Actuator | Indicates whether aftertreatment 1 purge air actuator is on or off 00b = not active 01b = active 10b = reserved for SAE assignment 11b = not available | 2 bits | 4 states | 0 | 0 to 3 |  |  | 87 | SAEbs02 | Status |  | 1 | 0 | 3 | 2 | 2 | J1939DA | J1939DA | 2004-11-11 | 2004-11-11 | 2004-11-11 | FullDefinition | FullDefinition
|  |  |  | 64927 | Aftertreatment 1 Air Control 1 | AT1AC1 | Contains information about the aftertreatment 1 air system | PDU2 | Page 0 | Fixed | 8 |  | 8 | 8 | No | 500 ms | 6 |  | 8.7 | 8.7 | 3489 | Aftertreatment 1 Air Enable Actuator | Indicates whether aftertreatment 1 air enable actuator is on or off 00b = not active 01b = active 10b = reserved for SAE assignment 11b = not available | 2 bits | 4 states | 0 | 0 to 3 |  |  | 87 | SAEbs02 | Status |  | 1 | 0 | 3 | 2 | 2 | J1939DA | J1939DA | 2004-11-11 | 2004-11-11 | 2004-11-11 | FullDefinition | FullDefinition
|  |  |  | 64928 | Aftertreatment 2 Fuel Control 1 | AT2FC1 | Contains information about the aftertreatment 2 fuel system | PDU2 | Page 0 | Fixed | 8 |  | 8 | 8 | No | 500 ms | 6 |  | 1-2 | 1.1 | 3494 | Aftertreatment 2 Fuel Pressure 1 | Pressure of the fuel for Aftertreatment 2. | 2 bytes | 0.1 kPa per bit | 0 kPa | 0 to 6 425.5 kPa |  | kPa | 85 | SAEpr03 | Measured |  | 0.1 | 0 | 6425.5 | 16 | 16 | J1939DA | J1939DA | 2004-11-11 | 2007-05-10 | 2004-11-11 | FullDefinition | FullDefinition
|  |  |  | 64928 | Aftertreatment 2 Fuel Control 1 | AT2FC1 | Contains information about the aftertreatment 2 fuel system | PDU2 | Page 0 | Fixed | 8 |  | 8 | 8 | No | 500 ms | 6 |  | 3-4 | 3.1 | 3495 | Aftertreatment 2 Fuel Rate | Rate of fuel being delivered to aftertreatment 2 for regeneration | 2 bytes | 0.05 l/h per bit | 0 l/h | 0 to 3 212.75 l/h |  | l/h | 42 | SAEfl01 | Measured |  | 0.05 | 0 | 3212.75 | 16 | 16 | J1939DA | J1939DA | 2004-11-11 | 2007-05-10 | 2004-11-11 | FullDefinition | FullDefinition
|  |  |  | 64928 | Aftertreatment 2 Fuel Control 1 | AT2FC1 | Contains information about the aftertreatment 2 fuel system | PDU2 | Page 0 | Fixed | 8 |  | 8 | 8 | No | 500 ms | 6 |  | 5-6 | 5.1 | 3493 | Aftertreatment 2 Fuel Pressure 1 Control | Position that the controller is commanding the aftertreatment 2 fuel pressure control to maintain. 0% = fully closed, 100% = fully open. | 2 bytes | 0.002 5 % per bit | 0 % | 0 to 160.637 5 % |  | % | 30 | SAEpc01 | Status |  | 0.0025 | 0 | 160.6375 | 16 | 16 | J1939DA | J1939DA | 2008-11-13 | 2007-05-10 | 2004-11-11 | FullDefinition | FullDefinition
|  |  |  | 64928 | Aftertreatment 2 Fuel Control 1 | AT2FC1 | Contains information about the aftertreatment 2 fuel system | PDU2 | Page 0 | Fixed | 8 |  | 8 | 8 | No | 500 ms | 6 |  | 7.1 | 7.1 | 4098 | Aftertreatment 2 Fuel Drain Actuator | Indicates whether aftertreatment 2 fuel drain actuator is on or off 00b = not active 01b = active 10b = reserved for SAE assignment 11b = not available | 2 bits | 4 states | 0 | 0 to 3 |  |  | 87 | SAEbs02 | Status |  | 1 | 0 | 3 | 2 | 2 | J1939DA | J1939DA | 2006-05-11 | 2007-05-10 | 2006-05-11 | FullDefinition | FullDefinition
|  |  |  | 64928 | Aftertreatment 2 Fuel Control 1 | AT2FC1 | Contains information about the aftertreatment 2 fuel system | PDU2 | Page 0 | Fixed | 8 |  | 8 | 8 | No | 500 ms | 6 |  | 7.3 | 7.3 | 3498 | Aftertreatment 2 Ignition | Indicates whether aftertreatment 2 ignition circuit is energized by the ECU. 00b = not active 01b = active 10b = reserved for SAE assignment 11b = not available | 2 bits | 4 states | 0 | 0 to 3 |  |  | 87 | SAEbs02 | Status |  | 1 | 0 | 3 | 2 | 2 | J1939DA | J1939DA | 2013-05-16 | 2007-05-10 | 2004-11-11 | FullDefinition | FullDefinition
|  |  |  | 64928 | Aftertreatment 2 Fuel Control 1 | AT2FC1 | Contains information about the aftertreatment 2 fuel system | PDU2 | Page 0 | Fixed | 8 |  | 8 | 8 | No | 500 ms | 6 |  | 7.5 | 7.5 | 3497 | Aftertreatment 2 Regeneration Status | Indicates whether regeneration is active or inactive in aftertreatment 2. 00b = not active 01b = active 10b = reserved for SAE assignment 11b = not available | 2 bits | 4 states | 0 | 0 to 3 |  |  | 87 | SAEbs02 | Status |  | 1 | 0 | 3 | 2 | 2 | J1939DA | J1939DA | 2004-11-11 | 2007-05-10 | 2004-11-11 | FullDefinition | FullDefinition
|  |  |  | 64928 | Aftertreatment 2 Fuel Control 1 | AT2FC1 | Contains information about the aftertreatment 2 fuel system | PDU2 | Page 0 | Fixed | 8 |  | 8 | 8 | No | 500 ms | 6 |  | 7.7 | 7.7 | 3496 | Aftertreatment 2 Fuel Enable Actuator | Indicates whether aftertreatment 2 fuel enable actuator is on or off 00b = not active 01b = active 10b = reserved for SAE assignment 11b = not available | 2 bits | 4 states | 0 | 0 to 3 |  |  | 87 | SAEbs02 | Status |  | 1 | 0 | 3 | 2 | 2 | J1939DA | J1939DA | 2004-11-11 | 2007-05-10 | 2004-11-11 | FullDefinition | FullDefinition
|  |  |  | 64928 | Aftertreatment 2 Fuel Control 1 | AT2FC1 | Contains information about the aftertreatment 2 fuel system | PDU2 | Page 0 | Fixed | 8 |  | 8 | 8 | No | 500 ms | 6 |  | 8 | 8.1 | 4302 | Aftertreatment 2 Fuel Injector 1 Heater Control | Heating level that the controller is commanding the aftertreatment 2 fuel injector 1 heater control to maintain. 0% = off, 100% = maximum. | 1 byte | 0.4 % per bit | 0 % | 0 to 100 % |  | % | 44 | SAEpc03 | Status |  | 0.4 | 0 | 100 | 8 | 8 | J1939DA | J1939DA | 2007-05-10 | 2007-05-10 | 2007-05-10 | FullDefinition | FullDefinition
|  |  |  | 64929 | Aftertreatment 1 Fuel Control 1 | AT1FC1 | Contains information about the aftertreatment 1 fuel system | PDU2 | Page 0 | Fixed | 8 |  | 8 | 8 | No | 500 ms | 6 |  | 1-2 | 1.1 | 3480 | Aftertreatment 1 Fuel Pressure 1 | First fuel pressure measurement for the aftertreatment 1 system | 2 bytes | 0.1 kPa per bit | 0 kPa | 0 to 6 425.5 kPa |  | kPa | 85 | SAEpr03 | Measured |  | 0.1 | 0 | 6425.5 | 16 | 16 | J1939DA | J1939DA | 2006-05-11 | 2007-05-10 | 2004-11-11 | FullDefinition | FullDefinition
|  |  |  | 64929 | Aftertreatment 1 Fuel Control 1 | AT1FC1 | Contains information about the aftertreatment 1 fuel system | PDU2 | Page 0 | Fixed | 8 |  | 8 | 8 | No | 500 ms | 6 |  | 3-4 | 3.1 | 3481 | Aftertreatment 1 Fuel Rate | Rate of fuel being delivered to aftertreatment 1 for regeneration | 2 bytes | 0.05 l/h per bit | 0 l/h | 0 to 3 212.75 l/h |  | l/h | 42 | SAEfl01 | Measured |  | 0.05 | 0 | 3212.75 | 16 | 16 | J1939DA | J1939DA | 2004-11-11 | 2007-05-10 | 2004-11-11 | FullDefinition | FullDefinition
|  |  |  | 64929 | Aftertreatment 1 Fuel Control 1 | AT1FC1 | Contains information about the aftertreatment 1 fuel system | PDU2 | Page 0 | Fixed | 8 |  | 8 | 8 | No | 500 ms | 6 |  | 5-6 | 5.1 | 3479 | Aftertreatment 1 Fuel Pressure 1 Control | Position that the controller is commanding the aftertreatment 1 fuel pressure control to maintain. 0% = fully closed, 100% = fully open. | 2 bytes | 0.002 5 % per bit | 0 % | 0 to 160.637 5 % |  | % | 30 | SAEpc01 | Status |  | 0.0025 | 0 | 160.6375 | 16 | 16 | J1939DA | J1939DA | 2008-11-13 | 2007-05-10 | 2004-11-11 | FullDefinition | FullDefinition
|  |  |  | 64929 | Aftertreatment 1 Fuel Control 1 | AT1FC1 | Contains information about the aftertreatment 1 fuel system | PDU2 | Page 0 | Fixed | 8 |  | 8 | 8 | No | 500 ms | 6 |  | 7.1 | 7.1 | 4097 | Aftertreatment 1 Fuel Drain Actuator | Indicates whether aftertreatment 1 fuel drain actuator is on or off 00b = not active 01b = active 10b = reserved for SAE assignment 11b = not available | 2 bits | 4 states | 0 | 0 to 3 |  |  | 87 | SAEbs02 | Status |  | 1 | 0 | 3 | 2 | 2 | J1939DA | J1939DA | 2006-05-11 | 2007-05-10 | 2006-05-11 | FullDefinition | FullDefinition
|  |  |  | 64929 | Aftertreatment 1 Fuel Control 1 | AT1FC1 | Contains information about the aftertreatment 1 fuel system | PDU2 | Page 0 | Fixed | 8 |  | 8 | 8 | No | 500 ms | 6 |  | 7.3 | 7.3 | 3484 | Aftertreatment 1 Ignition | Indicates whether aftertreatment 1 ignition circuit is energized by the ECU. 00b = not active 01b = active 10b = reserved for SAE assignment 11b = not available | 2 bits | 4 states | 0 | 0 to 3 |  |  | 87 | SAEbs02 | Status |  | 1 | 0 | 3 | 2 | 2 | J1939DA | J1939DA | 2013-05-15 | 2007-05-10 | 2004-11-11 | FullDefinition | FullDefinition
|  |  |  | 64929 | Aftertreatment 1 Fuel Control 1 | AT1FC1 | Contains information about the aftertreatment 1 fuel system | PDU2 | Page 0 | Fixed | 8 |  | 8 | 8 | No | 500 ms | 6 |  | 7.5 | 7.5 | 3483 | Aftertreatment 1 Regeneration Status | Indicates whether regeneration is active or inactive in aftertreatment 1. 00b = not active 01b = active 10b = reserved for SAE assignment 11b = not available | 2 bits | 4 states | 0 | 0 to 3 |  |  | 87 | SAEbs02 | Status |  | 1 | 0 | 3 | 2 | 2 | J1939DA | J1939DA | 2004-11-11 | 2007-05-10 | 2004-11-11 | FullDefinition | FullDefinition
|  |  |  | 64929 | Aftertreatment 1 Fuel Control 1 | AT1FC1 | Contains information about the aftertreatment 1 fuel system | PDU2 | Page 0 | Fixed | 8 |  | 8 | 8 | No | 500 ms | 6 |  | 7.7 | 7.7 | 3482 | Aftertreatment 1 Fuel Enable Actuator | Indicates whether aftertreatment 1 fuel enable actuator is on or off 00b = not active 01b = active 10b = reserved for SAE assignment 11b = not available | 2 bits | 4 states | 0 | 0 to 3 |  |  | 87 | SAEbs02 | Status |  | 1 | 0 | 3 | 2 | 2 | J1939DA | J1939DA | 2004-11-11 | 2007-05-10 | 2004-11-11 | FullDefinition | FullDefinition
|  |  |  | 64929 | Aftertreatment 1 Fuel Control 1 | AT1FC1 | Contains information about the aftertreatment 1 fuel system | PDU2 | Page 0 | Fixed | 8 |  | 8 | 8 | No | 500 ms | 6 |  | 8 | 8.1 | 4301 | Aftertreatment 1 Fuel Injector 1 Heater Control | Heating level that the controller is commanding the aftertreatment 1 fuel injector 1 heater control to maintain. 0% = off, 100% = maximum. | 1 byte | 0.4 % per bit | 0 % | 0 to 100 % |  | % | 44 | SAEpc03 | Status |  | 0.4 | 0 | 100 | 8 | 8 | J1939DA | J1939DA | 2007-05-10 | 2007-05-10 | 2007-05-10 | FullDefinition | FullDefinition
|  |  |  | 64930 | Fuel Information 3 (Gaseous) | GFI3 | Gaseous fuel information 3 | PDU2 | Page 0 | Fixed | 8 |  | 8 | 8 | No | 500 ms | 4 |  | 1-2 | 1.1 | 3466 | Engine Fuel Valve 2 Intake Absolute Pressure | Absolute pressure of gas on intake side of the second fuel system control valve, using standard convention for determining position. In a system with two fuel system control valves, left/front is #1 (SPN 1390) and right/rear is #2 (SPN 3466). In a system with more than 2 fuel system control valves, the front left is #1 (SPN 1390), the front right is #2 (SPN 3466), the rear left is #3 (SPN 7505), and the rear right is #4 (SPN 7506). | 2 bytes | 0.1 kPa per bit | 0 kPa | 0 to 6 425.5 kPa |  | kPa | 85 | SAEpr03 | Measured |  | 0.1 | 0 | 6425.5 | 16 | 16 | J1939DA | J1939DA | 2014-05-15 | 2013-10-31 | 2004-11-11 | FullDefinition | FullDefinition
|  |  |  | 64930 | Fuel Information 3 (Gaseous) | GFI3 | Gaseous fuel information 3 | PDU2 | Page 0 | Fixed | 8 |  | 8 | 8 | No | 500 ms | 4 |  | 3-4 | 3.1 | 3467 | Engine Fuel System 2 Gas Mass Flow Rate | Gas mass flow rate delivered to an engine through its second fuel control system, using standard convention for determining position. In a system with two fuel system control valves, left/front is #1 (SPN 1241) and right/rear is #2 (SPN 3467). In a system with more than 2 fuel systems, the front left is #1 (SPN 1241), the front right is #2 (SPN 3467), the rear left is #3 (SPN 7509), and the rear right is #4 (SPN 7510). | 2 bytes | 0.05 kg/h per bit | 0 kg/h | 0 to 3 212.75 kg/h |  | kg/h | 18 | SAEfg01 | Measured |  | 0.05 | 0 | 3212.75 | 16 | 16 | J1939DA | J1939DA | 2014-05-15 | 2013-10-31 | 2004-11-11 | FullDefinition | FullDefinition
|  |  |  | 64930 | Fuel Information 3 (Gaseous) | GFI3 | Gaseous fuel information 3 | PDU2 | Page 0 | Fixed | 8 |  | 8 | 8 | No | 500 ms | 4 |  | 5 | 5.1 | 3468 | Engine Fuel 1 Temperature 2 | Second Temperature measurement of fuel (or gas) of the first fuel type. See SPN 174 for first fuel temperature measurement. | 1 byte | 1 °C per bit | -40 °C | -40 to 210 °C |  | °C | 67 | SAEtp01 | Measured |  | 1 | -40 | 210 | 8 | 8 | J1939DA | J1939DA | 2014-11-13 | 2013-10-31 | 2004-11-11 | FullDefinition | FullDefinition
|  |  |  | 64930 | Fuel Information 3 (Gaseous) | GFI3 | Gaseous fuel information 3 | PDU2 | Page 0 | Fixed | 8 |  | 8 | 8 | No | 500 ms | 4 |  | 7-8 | 7.1 | 3469 | Engine Fuel Valve 2 Outlet Absolute Pressure | Absolute pressure of gas on outlet side of the second fuel system control valve. See SPN 2980 for the first or only fuel system control valve. | 2 bytes | 0.1 kPa per bit | 0 kPa | 0 to 6 425.5 kPa |  | kPa | 85 | SAEpr03 | Measured |  | 0.1 | 0 | 6425.5 | 16 | 16 | J1939DA | J1939DA | 2004-11-11 | 2013-10-31 | 2004-11-11 | FullDefinition | FullDefinition
|  |  |  | 64931 | Electronic Engine Controller 6 | EEC6 | Engine related parameters | PDU2 | Page 0 | Fixed | 8 |  | 8 | 8 | No | 100 ms (preferred) or Engine Speed Dependent (if required by application) | 4 |  | 1-2 | 1.1 | 3470 | Engine Turbocharger Compressor Bypass Actuator 1 Command | The command to a compressor bypass actuator, normalized to percent, where 0% nominally represents fully closed and 100% represents fully open. Typically, the turbocharger compressor bypass actuator is used to keep the engine out of surge by metering compressed air (charge). | 2 bytes | 0.002 5 % per bit | 0 % | 0 to 160.637 5 % | 0 to 100% | % | 30 | SAEpc01 | Status | See PGN 61466 and PGN 65190 in 'Supporting Information' tab | 0.0025 | 0 | 160.6375 | 16 | 16 | J1939DA | J1939DA | 2008-11-13 | 2008-11-13 | 2004-11-11 | FullDefinition | FullDefinition
|  |  |  | 64931 | Electronic Engine Controller 6 | EEC6 | Engine related parameters | PDU2 | Page 0 | Fixed | 8 |  | 8 | 8 | No | 100 ms (preferred) or Engine Speed Dependent (if required by application) | 4 |  | 3 | 3.1 | 641 | Engine Variable Geometry Turbocharger Actuator #1 | Actuator that controls the variable geometry turbocharger geometry.The control command to the actuator, normalized to percent, where 0% nominally represents fully closed (smallest turbocharger geometry) and 100% represents fully open (largest geometry turbocharger). | 1 byte | 0.4 % per bit | 0 % | 0 to 100 % |  | % | 44 | SAEpc03 | Status |  | 0.4 | 0 | 100 | 8 | 8 | J1939DA | J1939DA | 2005-02-10 | 2008-11-13 | 2005-02-10 | FullDefinition | FullDefinition
|  |  |  | 64931 | Electronic Engine Controller 6 | EEC6 | Engine related parameters | PDU2 | Page 0 | Fixed | 8 |  | 8 | 8 | No | 100 ms (preferred) or Engine Speed Dependent (if required by application) | 4 |  | 4 | 4.1 | 3675 | Engine Turbocharger Compressor Bypass Actuator 1 Position | Measures the position of the turbocharger compressor bypass actuator, where 0% represents bypass fully closed and 100% represents bypass fully open. Typically, the compressor bypass is used to lower the compressor outlet pressure and/or intake manifold pressure during situations where too much boost is being generated by the turbocharger. Typically, a compressor bypass will be plumbed from the compressor outlet or intake manifold back to the compressor intake, with the compressor bypass actuator and valve in place to regulate bypass flow. | 1 byte | 0.4 % per bit | 0 % | 0 to 100 % |  | % | 44 | SAEpc03 | Measured | See PGN 61486 in 'Supporting Information' tab | 0.4 | 0 | 100 | 8 | 8 | J1939DA | J1939DA | 2008-11-13 | 2008-11-13 | 2005-11-17 | FullDefinition | FullDefinition
|  |  |  | 64931 | Electronic Engine Controller 6 | EEC6 | Engine related parameters | PDU2 | Page 0 | Fixed | 8 |  | 8 | 8 | No | 100 ms (preferred) or Engine Speed Dependent (if required by application) | 4 |  | 5-6 | 5.1 | 5369 | Engine Turbocharger Compressor Bypass Actuator 2 Command | The command to a compressor bypass actuator 2, normalized to percent, where 0% nominally represents fully closed and 100% represents fully open. Typically, the turbocharger compressor bypass actuator is used to keep the engine out of surge by metering compressed air (charge). | 2 bytes | 0.002 5 % per bit | 0 % | 0 to 160.637 5 % |  | % | 30 | SAEpc01 | Status | See PGN 61466 and PGN 65190 in 'Supporting Information' tab | 0.0025 | 0 | 160.6375 | 16 | 16 | J1939DA | J1939DA | 2012-07-16 | 2008-11-13 | 2008-11-13 | FullDefinition | FullDefinition
|  |  |  | 64931 | Electronic Engine Controller 6 | EEC6 | Engine related parameters | PDU2 | Page 0 | Fixed | 8 |  | 8 | 8 | No | 100 ms (preferred) or Engine Speed Dependent (if required by application) | 4 |  | 7 | 7.1 | 5366 | Engine Turbocharger Compressor Bypass Actuator 1 Desired Position | The requested position of the Engine Turbocharger Compressor Bypass actuator by the engine ECU, where 0% represents bypass fully closed and 100% represents bypass fully open. This is the position that the device is attempting to achieve. | 1 byte | 0.4 % per bit | 0 % | 0 to 100 % |  | % | 44 | SAEpc03 | Measured | See PGN 65190 in 'Supporting Information' tab | 0.4 | 0 | 100 | 8 | 8 | J1939DA | J1939DA | 2013-05-16 | 2008-11-13 | 2008-11-13 | FullDefinition | FullDefinition
|  |  |  | 64931 | Electronic Engine Controller 6 | EEC6 | Engine related parameters | PDU2 | Page 0 | Fixed | 8 |  | 8 | 8 | No | 100 ms (preferred) or Engine Speed Dependent (if required by application) | 4 |  | 8.1 | 8.1 | 5367 | Engine Turbocharger Compressor Bypass Actuator 1 Preliminary FMI | Used to identify the applicable J1939-73 FMI detected in the Engine Turbocharger Compressor Bypass Actuator 1 by the manufacturers software. When there is multiple failures, the most severe is transmitted. A value of 31 is sent to indicate that no failure has been detected or this parameter is not supported. | 5 bits | 1 per bit | 0 | 0 to 31 |  |  | 215 | SAEfm00 | Status | See PGN 65190 in 'Supporting Information' tab | 1 | 0 | 31 | 5 | 5 | J1939DA | J1939DA | 2015-08-06 | 2008-11-13 | 2008-11-13 | FullDefinition | FullDefinition
|  |  |  | 64931 | Electronic Engine Controller 6 | EEC6 | Engine related parameters | PDU2 | Page 0 | Fixed | 8 |  | 8 | 8 | No | 100 ms (preferred) or Engine Speed Dependent (if required by application) | 4 |  | 8.6 | 8.6 | 5368 | Engine Turbocharger Compressor Bypass Actuator 1 Temperature Status | Used to identify the status of the Engine Turbocharger Compresssor Bypass Actuator 1 drive circuitry temperature. Temperature excursions may affect the torque output. 000b = High Most severe 001b = High Least severe 010b = In Range 011b = Low Least severe 100b = Low Most severe 101b = Not Defined 110b = Error 111b = Not available | 3 bits | 8 states | 0 | 0 to 7 |  |  | 88 | SAEbs03 | Status | See PGN 65190 in 'Supporting Information' tab | 1 | 0 | 7 | 3 | 3 | J1939DA | J1939DA | 2008-11-13 | 2008-11-13 | 2008-11-13 | FullDefinition | FullDefinition
|  |  |  | 64932 | PTO Drive Engagement | PTODE | Information relating to the request for engagement, consent for engagement, and status of engagement of various specific physical PTO drives. This message may be broadcast by one or all controllers involved in the enabling of a given PTO drive. | PDU2 | Page 0 | Fixed | 8 |  | 8 | 8 | No | 100 ms | 6 | See PGN 64932 in 'Supporting Information' tab | 1.1 | 1.1 | 3455 | Enable Switch – Transfer case output shaft PTO | Status of the operator's switch or other input which indicates the desire for engaging the PTO drive mounted on the output shaft of the transfer case. 00b = Enable switch off – PTO operation not desired 01b = Enable switch on – PTO operation desired 10b = Error 11b = Not available | 2 bits | 4 states | 0 | 0 to 3 |  |  | 87 | SAEbs02 | Status |  | 1 | 0 | 3 | 2 | 2 | J1939DA | J1939DA | 2011-05-15 | 2006-05-10 | 2004-11-11 | FullDefinition | FullDefinition
|  |  |  | 64932 | PTO Drive Engagement | PTODE | Information relating to the request for engagement, consent for engagement, and status of engagement of various specific physical PTO drives. This message may be broadcast by one or all controllers involved in the enabling of a given PTO drive. | PDU2 | Page 0 | Fixed | 8 |  | 8 | 8 | No | 100 ms | 6 | See PGN 64932 in 'Supporting Information' tab | 1.3 | 1.3 | 3454 | Enable Switch – Transmission output shaft PTO | Status of the operator's switch or other input which indicates the desire for engaging the PTO drive mounted on the transmission output shaft. 00b = Enable switch off – PTO operation not desired 01b = Enable switch on – PTO operation desired 10b = Error 11b = Not available | 2 bits | 4 states | 0 | 0 to 3 |  |  | 87 | SAEbs02 | Status |  | 1 | 0 | 3 | 2 | 2 | J1939DA | J1939DA | 2011-05-15 | 2006-05-10 | 2004-11-11 | FullDefinition | FullDefinition
|  |  |  | 64932 | PTO Drive Engagement | PTODE | Information relating to the request for engagement, consent for engagement, and status of engagement of various specific physical PTO drives. This message may be broadcast by one or all controllers involved in the enabling of a given PTO drive. | PDU2 | Page 0 | Fixed | 8 |  | 8 | 8 | No | 100 ms | 6 | See PGN 64932 in 'Supporting Information' tab | 1.5 | 1.5 | 3453 | Enable Switch – Transmission input shaft PTO 2 | Status of the operator's switch or other input which indicates the desire for engaging the second PTO drive mounted on the transmission case. If there is only one PTO drive on the transmission case, use SPN 3452 Enable Switch – Transmission input shaft PTO 1. 00b = Enable switch off – PTO operation not desired 01b = Enable switch on – PTO operation desired 10b = Error 11b = Not available | 2 bits | 4 states | 0 | 0 to 3 |  |  | 87 | SAEbs02 | Status |  | 1 | 0 | 3 | 2 | 2 | J1939DA | J1939DA | 2011-05-15 | 2006-05-10 | 2004-11-11 | FullDefinition | FullDefinition
|  |  |  | 64932 | PTO Drive Engagement | PTODE | Information relating to the request for engagement, consent for engagement, and status of engagement of various specific physical PTO drives. This message may be broadcast by one or all controllers involved in the enabling of a given PTO drive. | PDU2 | Page 0 | Fixed | 8 |  | 8 | 8 | No | 100 ms | 6 | See PGN 64932 in 'Supporting Information' tab | 1.7 | 1.7 | 3452 | Enable Switch – Transmission input shaft PTO 1 | Status of the operator's switch or other input which indicates the desire for engaging the first PTO drive mounted on the transmission case. There may be more than one PTO drive mounted on the transmission case. 00b = Enable switch off – PTO operation not desired 01b = Enable switch on – PTO operation desired 10b = Error 11b = Not available | 2 bits | 4 states | 0 | 0 to 3 |  |  | 87 | SAEbs02 | Status |  | 1 | 0 | 3 | 2 | 2 | J1939DA | J1939DA | 2011-05-15 | 2006-05-10 | 2004-11-11 | FullDefinition | FullDefinition
|  |  |  | 64932 | PTO Drive Engagement | PTODE | Information relating to the request for engagement, consent for engagement, and status of engagement of various specific physical PTO drives. This message may be broadcast by one or all controllers involved in the enabling of a given PTO drive. | PDU2 | Page 0 | Fixed | 8 |  | 8 | 8 | No | 100 ms | 6 | See PGN 64932 in 'Supporting Information' tab | 2.1 | 2.1 | 3939 | Enable Switch - PTO Engine Flywheel | Status of the PTO Engine Flywheel enable switch 00b = Enable switch off – PTO operation not desired 01b = Enable switch on – PTO operation desired 10b = Error 11b = Not available | 2 bits | 4 states | 0 | 0 to 3 |  |  | 87 | SAEbs02 | Status |  | 1 | 0 | 3 | 2 | 2 | J1939DA | J1939DA | 2006-05-10 | 2006-05-10 | 2006-05-11 | FullDefinition | FullDefinition
|  |  |  | 64932 | PTO Drive Engagement | PTODE | Information relating to the request for engagement, consent for engagement, and status of engagement of various specific physical PTO drives. This message may be broadcast by one or all controllers involved in the enabling of a given PTO drive. | PDU2 | Page 0 | Fixed | 8 |  | 8 | 8 | No | 100 ms | 6 | See PGN 64932 in 'Supporting Information' tab | 2.3 | 2.3 | 3942 | Enable Switch - PTO Engine Accessory Drive 1 | Status of the PTO engine accessory drive 1 enable switch 00b = Enable switch off – PTO operation not desired 01b = Enable switch on – PTO operation desired 10b = Error 11b = Not available | 2 bits | 4 states | 0 | 0 to 3 |  |  | 87 | SAEbs02 | Status |  | 1 | 0 | 3 | 2 | 2 | J1939DA | J1939DA | 2006-05-10 | 2006-05-10 | 2006-05-11 | FullDefinition | FullDefinition
|  |  |  | 64932 | PTO Drive Engagement | PTODE | Information relating to the request for engagement, consent for engagement, and status of engagement of various specific physical PTO drives. This message may be broadcast by one or all controllers involved in the enabling of a given PTO drive. | PDU2 | Page 0 | Fixed | 8 |  | 8 | 8 | No | 100 ms | 6 | See PGN 64932 in 'Supporting Information' tab | 2.5 | 2.5 | 3945 | Enable Switch - PTO Engine Accessory Drive 2 | Status of the PTO engine accessory drive 2 enable switch 00b = Enable switch off – PTO operation not desired 01b = Enable switch on – PTO operation desired 10b = Error 11b = Not available | 2 bits | 4 states | 0 | 0 to 3 |  |  | 87 | SAEbs02 | Status |  | 1 | 0 | 3 | 2 | 2 | J1939DA | J1939DA | 2006-05-10 | 2006-05-10 | 2006-05-11 | FullDefinition | FullDefinition
|  |  |  | 64932 | PTO Drive Engagement | PTODE | Information relating to the request for engagement, consent for engagement, and status of engagement of various specific physical PTO drives. This message may be broadcast by one or all controllers involved in the enabling of a given PTO drive. | PDU2 | Page 0 | Fixed | 8 |  | 8 | 8 | No | 100 ms | 6 | See PGN 64932 in 'Supporting Information' tab | 3.1 | 3.1 | 3459 | Engagement Consent – Transfer case output shaft PTO | Status of the transmission controller's consent to engage the PTO drive connected to the transfer case output shaft. The controller in charge of the PTO drive should monitor this parameter and only engage the drive when consent is given. If consent is removed, while the PTO drive is engaged, the drive controller should disengage the drive as soon as possible. Engaging the drive or continuing drive engagement when consent is removed may result in damage to the transmission and / or the PTO drive mechanism. 00b = Consent not given – PTO drive should not be engaged 01b = Consent given – PTO drive may be engaged 10b = Error 11b = Not available | 2 bits | 4 states | 0 | 0 to 3 |  |  | 87 | SAEbs02 | Status |  | 1 | 0 | 3 | 2 | 2 | J1939DA | J1939DA | 2004-11-11 | 2006-05-10 | 2004-11-11 | FullDefinition | FullDefinition
|  |  |  | 64932 | PTO Drive Engagement | PTODE | Information relating to the request for engagement, consent for engagement, and status of engagement of various specific physical PTO drives. This message may be broadcast by one or all controllers involved in the enabling of a given PTO drive. | PDU2 | Page 0 | Fixed | 8 |  | 8 | 8 | No | 100 ms | 6 | See PGN 64932 in 'Supporting Information' tab | 3.3 | 3.3 | 3458 | Engagement Consent – Transmission output shaft PTO | Status of the transmission controller's consent to engage the PTO drive connected to the transmission output shaft. The controller in charge of the PTO drive should monitor this parameter and only engage the drive when consent is given. If consent is removed, while the PTO drive is engaged, the drive controller should disengage the drive as soon as possible. Engaging the drive or continuing drive engagement when consent is removed may result in damage to the transmission and / or the PTO drive mechanism. 00b = Consent not given – PTO drive should not be engaged 01b = Consent given – PTO drive may be engaged 10b = Error 11b = Not available | 2 bits | 4 states | 0 | 0 to 3 |  |  | 87 | SAEbs02 | Status |  | 1 | 0 | 3 | 2 | 2 | J1939DA | J1939DA | 2004-11-11 | 2006-05-10 | 2004-11-11 | FullDefinition | FullDefinition
|  |  |  | 64932 | PTO Drive Engagement | PTODE | Information relating to the request for engagement, consent for engagement, and status of engagement of various specific physical PTO drives. This message may be broadcast by one or all controllers involved in the enabling of a given PTO drive. | PDU2 | Page 0 | Fixed | 8 |  | 8 | 8 | No | 100 ms | 6 | See PGN 64932 in 'Supporting Information' tab | 3.5 | 3.5 | 3457 | Engagement Consent – Transmission input shaft PTO 2 | Status of the transmission controller's consent to engage the second PTO drive mounted on the transmission case. The controller in charge of the PTO drive should monitor this parameter and only engage the drive when consent is given. If consent is removed while the PTO drive is engaged, the drive controller should disengage the drive as soon as possible. Engaging the drive or continuing drive engagement when consent is removed may result in damage to the transmission and / or the PTO drive mechanism. If there is only one PTO drive on the transmission case, use SPN 3456 Engagement Consent – Transmission input shaft PTO 1. 00b = Consent not given – PTO drive should not be engaged 01b = Consent given – PTO drive may be engaged 10b = Error 11b = Not available | 2 bits | 4 states | 0 | 0 to 3 |  |  | 87 | SAEbs02 | Status |  | 1 | 0 | 3 | 2 | 2 | J1939DA | J1939DA | 2004-11-11 | 2006-05-10 | 2004-11-11 | FullDefinition | FullDefinition
|  |  |  | 64932 | PTO Drive Engagement | PTODE | Information relating to the request for engagement, consent for engagement, and status of engagement of various specific physical PTO drives. This message may be broadcast by one or all controllers involved in the enabling of a given PTO drive. | PDU2 | Page 0 | Fixed | 8 |  | 8 | 8 | No | 100 ms | 6 | See PGN 64932 in 'Supporting Information' tab | 3.7 | 3.7 | 3456 | Engagement Consent – Transmission input shaft PTO 1 | Status of the transmission controller's consent to engage the first or sole PTO drive mounted on the transmission case. The controller in charge of the PTO drive should monitor this parameter and only engage the drive when consent is given. If consent is removed, while the PTO drive is engaged, the drive controller should disengage the drive as soon as possible. Engaging the drive or continuing drive engagement when consent is removed may result in damage to the transmission and / or the PTO drive mechanism. 00b = Consent not given – PTO drive should not be engaged 01b = Consent given – PTO drive may be engaged 10b = Error 11b = Not available | 2 bits | 4 states | 0 | 0 to 3 |  |  | 87 | SAEbs02 | Status |  | 1 | 0 | 3 | 2 | 2 | J1939DA | J1939DA | 2004-11-11 | 2006-05-10 | 2004-11-11 | FullDefinition | FullDefinition
|  |  |  | 64932 | PTO Drive Engagement | PTODE | Information relating to the request for engagement, consent for engagement, and status of engagement of various specific physical PTO drives. This message may be broadcast by one or all controllers involved in the enabling of a given PTO drive. | PDU2 | Page 0 | Fixed | 8 |  | 8 | 8 | No | 100 ms | 6 | See PGN 64932 in 'Supporting Information' tab | 4.1 | 4.1 | 3940 | Engagement Consent - PTO Engine Flywheel | Engagement Consent status for the PTO Engine Flywheel 00b = Consent not given – PTO drive may not be engaged 01b = Consent given – PTO drive may be engaged 10b = Error 11b = Not available | 2 bits | 4 states | 0 | 0 to 3 |  |  | 87 | SAEbs02 | Status |  | 1 | 0 | 3 | 2 | 2 | J1939DA | J1939DA | 2006-05-10 | 2006-05-10 | 2006-05-11 | FullDefinition | FullDefinition
|  |  |  | 64932 | PTO Drive Engagement | PTODE | Information relating to the request for engagement, consent for engagement, and status of engagement of various specific physical PTO drives. This message may be broadcast by one or all controllers involved in the enabling of a given PTO drive. | PDU2 | Page 0 | Fixed | 8 |  | 8 | 8 | No | 100 ms | 6 | See PGN 64932 in 'Supporting Information' tab | 4.3 | 4.3 | 3943 | Engagement Consent - PTO Engine Accessory Drive 1 | Engagement consent status for the PTO engine accessory drive 1 00b = Consent not given – PTO drive may not be engaged 01b = Consent given – PTO drive may be engaged 10b = Error 11b = Not available | 2 bits | 4 states | 0 | 0 to 3 |  |  | 87 | SAEbs02 | Status |  | 1 | 0 | 3 | 2 | 2 | J1939DA | J1939DA | 2006-05-10 | 2006-05-10 | 2006-05-11 | FullDefinition | FullDefinition
|  |  |  | 64932 | PTO Drive Engagement | PTODE | Information relating to the request for engagement, consent for engagement, and status of engagement of various specific physical PTO drives. This message may be broadcast by one or all controllers involved in the enabling of a given PTO drive. | PDU2 | Page 0 | Fixed | 8 |  | 8 | 8 | No | 100 ms | 6 | See PGN 64932 in 'Supporting Information' tab | 4.5 | 4.5 | 3946 | Engagement Consent - PTO Engine Accessory Drive 2 | Engagement Consent status for the PTO engine accessory drive 2 00b = Consent not given – PTO drive may not be engaged 01b = Consent given – PTO drive may be engaged 10b = Error 11b = Not available | 2 bits | 4 states | 0 | 0 to 3 |  |  | 87 | SAEbs02 | Status |  | 1 | 0 | 3 | 2 | 2 | J1939DA | J1939DA | 2006-05-10 | 2006-05-10 | 2006-05-11 | FullDefinition | FullDefinition
|  |  |  | 64932 | PTO Drive Engagement | PTODE | Information relating to the request for engagement, consent for engagement, and status of engagement of various specific physical PTO drives. This message may be broadcast by one or all controllers involved in the enabling of a given PTO drive. | PDU2 | Page 0 | Fixed | 8 |  | 8 | 8 | No | 100 ms | 6 | See PGN 64932 in 'Supporting Information' tab | 5.1 | 5.1 | 3463 | Engagement Status – Transfer case output shaft PTO | Reports if this specific PTO drive is engaged. This parameter should be broadcast only by the controller(s) receiving feedback about the specific drive. For example, a pressure switch may be used to determine if a PTO-driven pump has been engaged. If the Body Controller (SA33) were monitoring this feedback signal, it should be the node broadcasting this parameter. 00b = Drive not engaged 01b = Drive is engaged 10b = Error 11b = Not available | 2 bits | 4 states | 0 | 0 to 3 |  |  | 87 | SAEbs02 | Status |  | 1 | 0 | 3 | 2 | 2 | J1939DA | J1939DA | 2004-11-11 | 2006-05-10 | 2004-11-11 | FullDefinition | FullDefinition
|  |  |  | 64932 | PTO Drive Engagement | PTODE | Information relating to the request for engagement, consent for engagement, and status of engagement of various specific physical PTO drives. This message may be broadcast by one or all controllers involved in the enabling of a given PTO drive. | PDU2 | Page 0 | Fixed | 8 |  | 8 | 8 | No | 100 ms | 6 | See PGN 64932 in 'Supporting Information' tab | 5.3 | 5.3 | 3462 | Engagement Status – Transmission output shaft PTO | Reports if this specific PTO drive is engaged. This parameter should be broadcast only by the controller(s) receiving feedback about the specific drive. For example, a pressure switch may be used to determine if a PTO-driven pump has been engaged. If the Body Controller (SA33) were monitoring this feedback signal, it should be the node broadcasting this parameter. 00b = Drive not engaged 01b = Drive is engaged 10b = Error 11b = Not available | 2 bits | 4 states | 0 | 0 to 3 |  |  | 87 | SAEbs02 | Status |  | 1 | 0 | 3 | 2 | 2 | J1939DA | J1939DA | 2004-11-11 | 2006-05-10 | 2004-11-11 | FullDefinition | FullDefinition
|  |  |  | 64932 | PTO Drive Engagement | PTODE | Information relating to the request for engagement, consent for engagement, and status of engagement of various specific physical PTO drives. This message may be broadcast by one or all controllers involved in the enabling of a given PTO drive. | PDU2 | Page 0 | Fixed | 8 |  | 8 | 8 | No | 100 ms | 6 | See PGN 64932 in 'Supporting Information' tab | 5.5 | 5.5 | 3461 | Engagement Status – Transmission input shaft PTO 2 | Reports if this specific PTO drive is engaged. This parameter should be broadcast only by the controller(s) receiving feedback about the specific drive. For example, a pressure switch may be used to determine if a PTO-driven pump has been engaged. If the Body Controller (SA33) were monitoring this feedback signal, it should be the node broadcasting this parameter. If there is only one PTO drive on the transmission case, SPN 3460 Engagement Status – Transmission input shaft PTO 1 should be used. 00b = Drive not engaged 01b = Drive is engaged 10b = Error 11b = Not available | 2 bits | 4 states | 0 | 0 to 3 |  |  | 87 | SAEbs02 | Status |  | 1 | 0 | 3 | 2 | 2 | J1939DA | J1939DA | 2004-11-11 | 2006-05-10 | 2004-11-11 | FullDefinition | FullDefinition
|  |  |  | 64932 | PTO Drive Engagement | PTODE | Information relating to the request for engagement, consent for engagement, and status of engagement of various specific physical PTO drives. This message may be broadcast by one or all controllers involved in the enabling of a given PTO drive. | PDU2 | Page 0 | Fixed | 8 |  | 8 | 8 | No | 100 ms | 6 | See PGN 64932 in 'Supporting Information' tab | 5.7 | 5.7 | 3460 | Engagement Status – Transmission input shaft PTO 1 | Reports if this specific PTO drive is engaged. This parameter should be broadcast only by the controller(s) receiving feedback about the specific drive. For example, a pressure switch may be used to determine if a PTO-driven pump has been engaged. If the Body Controller (SA33) were monitoring this feedback signal, it should be the node broadcasting this parameter. 00b = Drive not engaged 01b = Drive is engaged 10b = Error 11b = Not available | 2 bits | 4 states | 0 | 0 to 3 |  |  | 87 | SAEbs02 | Status |  | 1 | 0 | 3 | 2 | 2 | J1939DA | J1939DA | 2004-11-11 | 2006-05-10 | 2004-11-11 | FullDefinition | FullDefinition
|  |  |  | 64932 | PTO Drive Engagement | PTODE | Information relating to the request for engagement, consent for engagement, and status of engagement of various specific physical PTO drives. This message may be broadcast by one or all controllers involved in the enabling of a given PTO drive. | PDU2 | Page 0 | Fixed | 8 |  | 8 | 8 | No | 100 ms | 6 | See PGN 64932 in 'Supporting Information' tab | 6.1 | 6.1 | 3941 | Engagement Status - PTO Engine Flywheel | Engagement status of the PTO Engine Flywheel 00b = Drive not engaged 01b = Drive engaged 10b = Error 11b = Not available | 2 bits | 4 states | 0 | 0 to 3 |  |  | 87 | SAEbs02 | Status |  | 1 | 0 | 3 | 2 | 2 | J1939DA | J1939DA | 2006-05-10 | 2006-05-10 | 2006-05-11 | FullDefinition | FullDefinition
|  |  |  | 64932 | PTO Drive Engagement | PTODE | Information relating to the request for engagement, consent for engagement, and status of engagement of various specific physical PTO drives. This message may be broadcast by one or all controllers involved in the enabling of a given PTO drive. | PDU2 | Page 0 | Fixed | 8 |  | 8 | 8 | No | 100 ms | 6 | See PGN 64932 in 'Supporting Information' tab | 6.3 | 6.3 | 3944 | Engagement Status - PTO Engine Accessory Drive 1 | Engagement status of the PTO engine accessory drive 1 00b = Drive not engaged 01b = Drive engaged 10b = Error 11b = Not available | 2 bits | 4 states | 0 | 0 to 3 |  |  | 87 | SAEbs02 | Status |  | 1 | 0 | 3 | 2 | 2 | J1939DA | J1939DA | 2006-05-10 | 2006-05-10 | 2006-05-11 | FullDefinition | FullDefinition
|  |  |  | 64932 | PTO Drive Engagement | PTODE | Information relating to the request for engagement, consent for engagement, and status of engagement of various specific physical PTO drives. This message may be broadcast by one or all controllers involved in the enabling of a given PTO drive. | PDU2 | Page 0 | Fixed | 8 |  | 8 | 8 | No | 100 ms | 6 | See PGN 64932 in 'Supporting Information' tab | 6.5 | 6.5 | 3947 | Engagement Status - PTO Engine Accessory Drive 2 | Engagement status of the PTO engine accessory drive 2 00b = Drive not engaged 01b = Drive engaged 10b = Error 11b = Not available | 2 bits | 4 states | 0 | 0 to 3 |  |  | 87 | SAEbs02 | Status |  | 1 | 0 | 3 | 2 | 2 | J1939DA | J1939DA | 2006-05-10 | 2006-05-10 | 2006-05-11 | FullDefinition | FullDefinition
|  |  |  | 64932 | PTO Drive Engagement | PTODE | Information relating to the request for engagement, consent for engagement, and status of engagement of various specific physical PTO drives. This message may be broadcast by one or all controllers involved in the enabling of a given PTO drive. | PDU2 | Page 0 | Fixed | 8 |  | 8 | 8 | No | 100 ms | 6 | See PGN 64932 in 'Supporting Information' tab | 6.7 | 6.7 | 20791 | Operation Consent - Transfer Case Output Shaft PTO | Conveys a controller’s consent for operation of the PTO device connected to the transfer case. The operator and/or PTO control system should monitor this parameter and only operate the PTO device (e.g. begin pumping) when all related systems grant consent. The state of this parameter is not a prerequisite to engage a PTO drive, but it is a prerequisite to use the device driven by the PTO drive. If a controller no longer consents to PTO operation, PTO operation should be stopped as soon as possible to avoid damage to the vehicle or driveline. 00b = Consent not given – PTO device should not be operated 01b = Consent given – PTO device may be operated 10b = Error 11b = Not Available | 2 bits | 4 states | 0 | 0 to 3 |  |  | 87 | SAEbs02 | Measured |  | 1 | 0 | 3 | 2 | 2 | J1939DA | J1939DA | 2020-11-12 | 2006-05-10 | 2020-11-12 | FullDefinition | FullDefinition
|  |  |  | 64932 | PTO Drive Engagement | PTODE | Information relating to the request for engagement, consent for engagement, and status of engagement of various specific physical PTO drives. This message may be broadcast by one or all controllers involved in the enabling of a given PTO drive. | PDU2 | Page 0 | Fixed | 8 |  | 8 | 8 | No | 100 ms | 6 | See PGN 64932 in 'Supporting Information' tab | 7.1 | 7.1 | 3948 | At least one PTO engaged | Indicates that at least one PTO is engaged 00b = No PTO drive is engaged 01b = At least one PTO drive is engaged 10b = Error 11b = Not available Note: This parameter should only be sent by the controller that has knowledge of all PTO drives on the vehicle (e.g, the FMS gateway). Individual PTO drive controllers should broadcast this parameter as "not available". | 2 bits | 4 states | 0 | 0 to 3 |  |  | 87 | SAEbs02 | Status |  | 1 | 0 | 3 | 2 | 2 | J1939DA | J1939DA | 2006-05-10 | 2006-05-10 | 2006-05-11 | FullDefinition | FullDefinition
|  |  |  | 64932 | PTO Drive Engagement | PTODE | Information relating to the request for engagement, consent for engagement, and status of engagement of various specific physical PTO drives. This message may be broadcast by one or all controllers involved in the enabling of a given PTO drive. | PDU2 | Page 0 | Fixed | 8 |  | 8 | 8 | No | 100 ms | 6 | See PGN 64932 in 'Supporting Information' tab | 7.3 | 7.3 | 20788 | Operation Consent - Transmission Input Shaft PTO 1 | Conveys a controller’s consent for operation of the first PTO device connected to the transmission input shaft. The operator and/or PTO control system should monitor this parameter and only operate the PTO device (e.g. begin pumping) when all related systems grant consent. The state of this parameter is not a prerequisite to engage a PTO drive, but it is a prerequisite to use the device driven by the PTO drive. If a controller no longer consents to PTO operation, PTO operation should be stopped as soon as possible to avoid damage to the vehicle or driveline. 00b = Consent not given – PTO device should not be operated 01b = Consent given – PTO device may be operated 10b = Error 11b = Not Available | 2 bits | 4 states | 0 | 0 to 3 |  |  | 87 | SAEbs02 | Measured |  | 1 | 0 | 3 | 2 | 2 | J1939DA | J1939DA | 2020-11-12 | 2006-05-10 | 2020-11-12 | FullDefinition | FullDefinition
|  |  |  | 64932 | PTO Drive Engagement | PTODE | Information relating to the request for engagement, consent for engagement, and status of engagement of various specific physical PTO drives. This message may be broadcast by one or all controllers involved in the enabling of a given PTO drive. | PDU2 | Page 0 | Fixed | 8 |  | 8 | 8 | No | 100 ms | 6 | See PGN 64932 in 'Supporting Information' tab | 7.5 | 7.5 | 20789 | Operation Consent - Transmission Input Shaft PTO 2 | Conveys a controller’s consent for operation of the second PTO device connected to the transmission input shaft. The operator and/or PTO control system should monitor this parameter and only operate the PTO device (e.g. begin pumping) when all related systems grant consent. The state of this parameter is not a prerequisite to engage a PTO drive, but it is a prerequisite to use the device driven by the PTO drive. If a controller no longer consents to PTO operation, PTO operation should be stopped as soon as possible to avoid damage to the vehicle or driveline. 00b = Consent not given – PTO device should not be operated 01b = Consent given – PTO device may be operated 10b = Error 11b = Not Available | 2 bits | 4 states | 0 | 0 to 3 |  |  | 87 | SAEbs02 | Measured |  | 1 | 0 | 3 | 2 | 2 | J1939DA | J1939DA | 2020-11-12 | 2006-05-10 | 2020-11-12 | FullDefinition | FullDefinition
|  |  |  | 64932 | PTO Drive Engagement | PTODE | Information relating to the request for engagement, consent for engagement, and status of engagement of various specific physical PTO drives. This message may be broadcast by one or all controllers involved in the enabling of a given PTO drive. | PDU2 | Page 0 | Fixed | 8 |  | 8 | 8 | No | 100 ms | 6 | See PGN 64932 in 'Supporting Information' tab | 7.7 | 7.7 | 20790 | Operation Consent - Transmission Output Shaft PTO | Conveys a controller’s consent for operation of the PTO device connected to the transmission output shaft. The operator and/or PTO control system should monitor this parameter and only operate the PTO device (e.g. begin pumping) when all related systems grant consent. The state of this parameter is not a prerequisite to engage a PTO drive, but it is a prerequisite to use the device driven by the PTO drive. If a controller no longer consents to PTO operation, PTO operation should be stopped as soon as possible to avoid damage to the vehicle or driveline. 00b = Consent not given – PTO device should not be operated 01b = Consent given – PTO device may be operated 10b = Error 11b = Not Available | 2 bits | 4 states | 0 | 0 to 3 |  |  | 87 | SAEbs02 | Measured |  | 1 | 0 | 3 | 2 | 2 | J1939DA | J1939DA | 2020-11-12 | 2006-05-10 | 2020-11-12 | FullDefinition | FullDefinition
|  |  |  | 64932 | PTO Drive Engagement | PTODE | Information relating to the request for engagement, consent for engagement, and status of engagement of various specific physical PTO drives. This message may be broadcast by one or all controllers involved in the enabling of a given PTO drive. | PDU2 | Page 0 | Fixed | 8 |  | 8 | 8 | No | 100 ms | 6 | See PGN 64932 in 'Supporting Information' tab | 8.1 | 8.1 | 15243 | PTO Message Counter | The message counter is used to detect situations where the transmitting ECU malfunction repeats the same frame all the time. The receiver of the information may use the counter parameter to detect this situation. The transmitting device will increase the message counter in every cycle. The message counter will count from 0 to 7 and then wrap. The values 8h thru Eh are SAE reserved and should be ignored by the receiver. Value Fh (all bits set to 1) will indicate that the message counter is not available. For compatibility purposes, PTODE should also be honored if the message counter is not available from the transmitting device. | 4 bits | 1 count per bit | 0 count | 0 to 15 count | 0 to 7 | count | 220 | SAEct08 | Status |  | 1 | 0 | 15 | 4 | 4 | J1939DA | J1939DA | 2020-02-13 | 2006-05-10 | 2020-02-13 | FullDefinition | FullDefinition
|  |  |  | 64932 | PTO Drive Engagement | PTODE | Information relating to the request for engagement, consent for engagement, and status of engagement of various specific physical PTO drives. This message may be broadcast by one or all controllers involved in the enabling of a given PTO drive. | PDU2 | Page 0 | Fixed | 8 |  | 8 | 8 | No | 100 ms | 6 | See PGN 64932 in 'Supporting Information' tab | 8.5 | 8.5 | 15244 | PTO Message Checksum | The message checksum is used to verify the signal path from the transmitting device to the receiving device. The message checksum is calculated using the first 7 data bytes, the message counter and the bytes of the message identifier. For SAE J1939-21 implementations, the "Message ID" is the classic CAN identifier. For SAE J1939-22 implementations, the "Message ID" content is as follows: Message ID low byte = Payload Length field (C-PG header 4th byte) Message ID mid low byte = PDU Specific (PS) field (C-PG header 3rd byte) Message ID mid high byte = PDU Format (PF) field (C-PG header 2nd byte) Message ID high byte = TOS, TF, EDP and DP fields (C-PG header 1st byte) The Checksum is calculated as follows: Checksum = (Byte1 + Byte2 + Byte3 + Byte4 + Byte5 + Byte6 + Byte7 + (message counter & 0Fh) + message ID low byte + message ID mid low byte + message ID mid high byte + message ID high byte) Message Checksum = (((Checksum >> 6) & 03h) + (Checksum >>3) + Checksum) & 07h Value Fh (all bits set to 1) will indicate that the checksum is not available. For compatibility purposes, PTODE should also be honored if the checksum is not available from the transmitting device. SAE makes no claim of the functional safety level achieved by this Checksum. Users are responsible for analysis to determine the functional safety level (e.g. IEC 61508, ISO 26262) that their architecture may require and that this Checksum may provide. See SAE J1939-76 for an alternate approach that may provide a level of functional safety. | 4 bits | 1 count per bit | 0 count | 0 to 15 count |  | count | 220 | SAEct08 | Status |  | 1 | 0 | 15 | 4 | 4 | J1939DA | J1939DA | 2022-11-10 | 2006-05-10 | 2020-02-13 | FullDefinition | FullDefinition
|  |  |  | 64933 | Door Control 2 | DC2 | Used for door information. | PDU2 | Page 0 | Fixed | 8 |  | 8 | 8 | No | 100 ms | 6 |  | 1.1 | 1.1 | 3412 | Lock Status of Door 1 | Lock status of bus door 1 00b = unlocked 01b = locked 10b = error 11b = not available | 2 bits | 4 states | 0 | 0 to 3 |  |  | 87 | SAEbs02 | Measured |  | 1 | 0 | 3 | 2 | 2 | J1939DA | J1939DA | 2004-11-11 | 2004-11-11 | 2004-11-11 | FullDefinition | FullDefinition
|  |  |  | 64933 | Door Control 2 | DC2 | Used for door information. | PDU2 | Page 0 | Fixed | 8 |  | 8 | 8 | No | 100 ms | 6 |  | 1.3 | 1.3 | 3413 | Open Status of Door 1 | Open status of bus door 1 00b = door closed 01b = door opened 10b = error 11b = not available | 2 bits | 4 states | 0 | 0 to 3 |  |  | 87 | SAEbs02 | Measured |  | 1 | 0 | 3 | 2 | 2 | J1939DA | J1939DA | 2004-11-11 | 2004-11-11 | 2004-11-11 | FullDefinition | FullDefinition
|  |  |  | 64933 | Door Control 2 | DC2 | Used for door information. | PDU2 | Page 0 | Fixed | 8 |  | 8 | 8 | No | 100 ms | 6 |  | 1.5 | 1.5 | 3414 | Enable Status of Door 1 | Enable status of bus door 1. Enabled means the bus doors are able to be automatically opened or closed. 00b = door disabled 01b = door enabled 10b = error 11b = not available | 2 bits | 4 states | 0 | 0 to 3 |  |  | 87 | SAEbs02 | Measured |  | 1 | 0 | 3 | 2 | 2 | J1939DA | J1939DA | 2004-11-11 | 2004-11-11 | 2004-11-11 | FullDefinition | FullDefinition
|  |  |  | 64933 | Door Control 2 | DC2 | Used for door information. | PDU2 | Page 0 | Fixed | 8 |  | 8 | 8 | No | 100 ms | 6 |  | 1.7 | 1.7 | 3415 | Lock Status of Door 2 | Lock status of bus door 2 00b = unlocked 01b = locked 10b = error 11b = not available | 2 bits | 4 states | 0 | 0 to 3 |  |  | 87 | SAEbs02 | Measured |  | 1 | 0 | 3 | 2 | 2 | J1939DA | J1939DA | 2004-11-11 | 2004-11-11 | 2004-11-11 | FullDefinition | FullDefinition
|  |  |  | 64933 | Door Control 2 | DC2 | Used for door information. | PDU2 | Page 0 | Fixed | 8 |  | 8 | 8 | No | 100 ms | 6 |  | 2.1 | 2.1 | 3416 | Open Status of Door 2 | Open status of bus door 2 00b = door closed 01b = door opened 10b = error 11b = not available | 2 bits | 4 states | 0 | 0 to 3 |  |  | 87 | SAEbs02 | Measured |  | 1 | 0 | 3 | 2 | 2 | J1939DA | J1939DA | 2004-11-11 | 2004-11-11 | 2004-11-11 | FullDefinition | FullDefinition
|  |  |  | 64933 | Door Control 2 | DC2 | Used for door information. | PDU2 | Page 0 | Fixed | 8 |  | 8 | 8 | No | 100 ms | 6 |  | 2.3 | 2.3 | 3417 | Enable Status of Door 2 | Enable status of bus door 2. Enabled means the bus doors are able to be automatically opened or closed. 00b = door disabled 01b = door enabled 10b = error 11b = not available | 2 bits | 4 states | 0 | 0 to 3 |  |  | 87 | SAEbs02 | Measured |  | 1 | 0 | 3 | 2 | 2 | J1939DA | J1939DA | 2004-11-11 | 2004-11-11 | 2004-11-11 | FullDefinition | FullDefinition
|  |  |  | 64933 | Door Control 2 | DC2 | Used for door information. | PDU2 | Page 0 | Fixed | 8 |  | 8 | 8 | No | 100 ms | 6 |  | 2.5 | 2.5 | 3418 | Lock Status of Door 3 | Lock status of bus door 3 00b = unlocked 01b = locked 10b = error 11b = not available | 2 bits | 4 states | 0 | 0 to 3 |  |  | 87 | SAEbs02 | Measured |  | 1 | 0 | 3 | 2 | 2 | J1939DA | J1939DA | 2004-11-11 | 2004-11-11 | 2004-11-11 | FullDefinition | FullDefinition
|  |  |  | 64933 | Door Control 2 | DC2 | Used for door information. | PDU2 | Page 0 | Fixed | 8 |  | 8 | 8 | No | 100 ms | 6 |  | 2.7 | 2.7 | 3419 | Open Status of Door 3 | Open status of bus door 3 00b = door closed 01b = door opened 10b = error 11b = not available | 2 bits | 4 states | 0 | 0 to 3 |  |  | 87 | SAEbs02 | Measured |  | 1 | 0 | 3 | 2 | 2 | J1939DA | J1939DA | 2004-11-11 | 2004-11-11 | 2004-11-11 | FullDefinition | FullDefinition
|  |  |  | 64933 | Door Control 2 | DC2 | Used for door information. | PDU2 | Page 0 | Fixed | 8 |  | 8 | 8 | No | 100 ms | 6 |  | 3.1 | 3.1 | 3420 | Enable Status of Door 3 | Enable status of bus door 3. Enabled means the bus doors are able to be automatically opened or closed. 00b = door disabled 01b = door enabled 10b = error 11b = not available | 2 bits | 4 states | 0 | 0 to 3 |  |  | 87 | SAEbs02 | Measured |  | 1 | 0 | 3 | 2 | 2 | J1939DA | J1939DA | 2004-11-11 | 2004-11-11 | 2004-11-11 | FullDefinition | FullDefinition
|  |  |  | 64933 | Door Control 2 | DC2 | Used for door information. | PDU2 | Page 0 | Fixed | 8 |  | 8 | 8 | No | 100 ms | 6 |  | 3.3 | 3.3 | 3421 | Lock Status of Door 4 | Lock status of bus door 4 00b = unlocked 01b = locked 10b = error 11b = not available | 2 bits | 4 states | 0 | 0 to 3 |  |  | 87 | SAEbs02 | Measured |  | 1 | 0 | 3 | 2 | 2 | J1939DA | J1939DA | 2004-11-11 | 2004-11-11 | 2004-11-11 | FullDefinition | FullDefinition
|  |  |  | 64933 | Door Control 2 | DC2 | Used for door information. | PDU2 | Page 0 | Fixed | 8 |  | 8 | 8 | No | 100 ms | 6 |  | 3.5 | 3.5 | 3422 | Open Status of Door 4 | Open status of bus door 4 00b = door closed 01b = door opened 10b = error 11b = not available | 2 bits | 4 states | 0 | 0 to 3 |  |  | 87 | SAEbs02 | Measured |  | 1 | 0 | 3 | 2 | 2 | J1939DA | J1939DA | 2004-11-11 | 2004-11-11 | 2004-11-11 | FullDefinition | FullDefinition
|  |  |  | 64933 | Door Control 2 | DC2 | Used for door information. | PDU2 | Page 0 | Fixed | 8 |  | 8 | 8 | No | 100 ms | 6 |  | 3.7 | 3.7 | 3423 | Enable Status of Door 4 | Enable status of bus door 4. Enabled means the bus doors are able to be automatically opened or closed. 00b = door disabled 01b = door enabled 10b = error 11b = not available | 2 bits | 4 states | 0 | 0 to 3 |  |  | 87 | SAEbs02 | Measured |  | 1 | 0 | 3 | 2 | 2 | J1939DA | J1939DA | 2004-11-11 | 2004-11-11 | 2004-11-11 | FullDefinition | FullDefinition
|  |  |  | 64933 | Door Control 2 | DC2 | Used for door information. | PDU2 | Page 0 | Fixed | 8 |  | 8 | 8 | No | 100 ms | 6 |  | 4.1 | 4.1 | 3424 | Lock Status of Door 5 | Lock status of bus door 5 00b = unlocked 01b = locked 10b = error 11b = not available | 2 bits | 4 states | 0 | 0 to 3 |  |  | 87 | SAEbs02 | Measured |  | 1 | 0 | 3 | 2 | 2 | J1939DA | J1939DA | 2004-11-11 | 2004-11-11 | 2004-11-11 | FullDefinition | FullDefinition
|  |  |  | 64933 | Door Control 2 | DC2 | Used for door information. | PDU2 | Page 0 | Fixed | 8 |  | 8 | 8 | No | 100 ms | 6 |  | 4.3 | 4.3 | 3425 | Open Status of Door 5 | Open status of bus door 5 00b = door closed 01b = door opened 10b = error 11b = not available | 2 bits | 4 states | 0 | 0 to 3 |  |  | 87 | SAEbs02 | Measured |  | 1 | 0 | 3 | 2 | 2 | J1939DA | J1939DA | 2004-11-11 | 2004-11-11 | 2004-11-11 | FullDefinition | FullDefinition
|  |  |  | 64933 | Door Control 2 | DC2 | Used for door information. | PDU2 | Page 0 | Fixed | 8 |  | 8 | 8 | No | 100 ms | 6 |  | 4.5 | 4.5 | 3426 | Enable Status of Door 5 | Enable status of bus door 5. Enabled means the bus doors are able to be automatically opened or closed. 00b = door disabled 01b = door enabled 10b = error 11b = not available | 2 bits | 4 states | 0 | 0 to 3 |  |  | 87 | SAEbs02 | Measured |  | 1 | 0 | 3 | 2 | 2 | J1939DA | J1939DA | 2004-11-11 | 2004-11-11 | 2004-11-11 | FullDefinition | FullDefinition
|  |  |  | 64933 | Door Control 2 | DC2 | Used for door information. | PDU2 | Page 0 | Fixed | 8 |  | 8 | 8 | No | 100 ms | 6 |  | 4.7 | 4.7 | 3427 | Lock Status of Door 6 | Lock status of bus door 6 00b = unlocked 01b = locked 10b = error 11b = not available | 2 bits | 4 states | 0 | 0 to 3 |  |  | 87 | SAEbs02 | Measured |  | 1 | 0 | 3 | 2 | 2 | J1939DA | J1939DA | 2004-11-11 | 2004-11-11 | 2004-11-11 | FullDefinition | FullDefinition
|  |  |  | 64933 | Door Control 2 | DC2 | Used for door information. | PDU2 | Page 0 | Fixed | 8 |  | 8 | 8 | No | 100 ms | 6 |  | 5.1 | 5.1 | 3428 | Open Status of Door 6 | Open status of bus door 6 00b = door closed 01b = door opened 10b = error 11b = not available | 2 bits | 4 states | 0 | 0 to 3 |  |  | 87 | SAEbs02 | Measured |  | 1 | 0 | 3 | 2 | 2 | J1939DA | J1939DA | 2004-11-11 | 2004-11-11 | 2004-11-11 | FullDefinition | FullDefinition
|  |  |  | 64933 | Door Control 2 | DC2 | Used for door information. | PDU2 | Page 0 | Fixed | 8 |  | 8 | 8 | No | 100 ms | 6 |  | 5.3 | 5.3 | 3429 | Enable Status of Door 6 | Enable status of bus door 6. Enabled means the bus doors are able to be automatically opened or closed. 00b = door disabled 01b = door enabled 10b = error 11b = not available | 2 bits | 4 states | 0 | 0 to 3 |  |  | 87 | SAEbs02 | Measured |  | 1 | 0 | 3 | 2 | 2 | J1939DA | J1939DA | 2004-11-11 | 2004-11-11 | 2004-11-11 | FullDefinition | FullDefinition
|  |  |  | 64933 | Door Control 2 | DC2 | Used for door information. | PDU2 | Page 0 | Fixed | 8 |  | 8 | 8 | No | 100 ms | 6 |  | 5.5 | 5.5 | 3430 | Lock Status of Door 7 | Lock status of bus door 7 00b = unlocked 01b = locked 10b = error 11b = not available | 2 bits | 4 states | 0 | 0 to 3 |  |  | 87 | SAEbs02 | Measured |  | 1 | 0 | 3 | 2 | 2 | J1939DA | J1939DA | 2004-11-11 | 2004-11-11 | 2004-11-11 | FullDefinition | FullDefinition
|  |  |  | 64933 | Door Control 2 | DC2 | Used for door information. | PDU2 | Page 0 | Fixed | 8 |  | 8 | 8 | No | 100 ms | 6 |  | 5.7 | 5.7 | 3431 | Open Status of Door 7 | Open status of bus door 7 00b = door closed 01b = door opened 10b = error 11b = not available | 2 bits | 4 states | 0 | 0 to 3 |  |  | 87 | SAEbs02 | Measured |  | 1 | 0 | 3 | 2 | 2 | J1939DA | J1939DA | 2004-11-11 | 2004-11-11 | 2004-11-11 | FullDefinition | FullDefinition
|  |  |  | 64933 | Door Control 2 | DC2 | Used for door information. | PDU2 | Page 0 | Fixed | 8 |  | 8 | 8 | No | 100 ms | 6 |  | 6.1 | 6.1 | 3432 | Enable Status of Door 7 | Enable status of bus door 7. Enabled means the bus doors are able to be automatically opened or closed. 00b = door disabled 01b = door enabled 10b = error 11b = not available | 2 bits | 4 states | 0 | 0 to 3 |  |  | 87 | SAEbs02 | Measured |  | 1 | 0 | 3 | 2 | 2 | J1939DA | J1939DA | 2004-11-11 | 2004-11-11 | 2004-11-11 | FullDefinition | FullDefinition
|  |  |  | 64933 | Door Control 2 | DC2 | Used for door information. | PDU2 | Page 0 | Fixed | 8 |  | 8 | 8 | No | 100 ms | 6 |  | 6.3 | 6.3 | 3433 | Lock Status of Door 8 | Lock status of bus door 8 00b = unlocked 01b = locked 10b = error 11b = not available | 2 bits | 4 states | 0 | 0 to 3 |  |  | 87 | SAEbs02 | Measured |  | 1 | 0 | 3 | 2 | 2 | J1939DA | J1939DA | 2004-11-11 | 2004-11-11 | 2004-11-11 | FullDefinition | FullDefinition
|  |  |  | 64933 | Door Control 2 | DC2 | Used for door information. | PDU2 | Page 0 | Fixed | 8 |  | 8 | 8 | No | 100 ms | 6 |  | 6.5 | 6.5 | 3434 | Open Status of Door 8 | Open status of bus door 8 00b = door closed 01b = door opened 10b = error 11b = not available | 2 bits | 4 states | 0 | 0 to 3 |  |  | 87 | SAEbs02 | Measured |  | 1 | 0 | 3 | 2 | 2 | J1939DA | J1939DA | 2004-11-11 | 2004-11-11 | 2004-11-11 | FullDefinition | FullDefinition
|  |  |  | 64933 | Door Control 2 | DC2 | Used for door information. | PDU2 | Page 0 | Fixed | 8 |  | 8 | 8 | No | 100 ms | 6 |  | 6.7 | 6.7 | 3435 | Enable Status of Door 8 | Enable status of bus door 8. Enabled means the bus doors are able to be automatically opened or closed. 00b = door disabled 01b = door enabled 10b = error 11b = not available | 2 bits | 4 states | 0 | 0 to 3 |  |  | 87 | SAEbs02 | Measured |  | 1 | 0 | 3 | 2 | 2 | J1939DA | J1939DA | 2004-11-11 | 2004-11-11 | 2004-11-11 | FullDefinition | FullDefinition
|  |  |  | 64933 | Door Control 2 | DC2 | Used for door information. | PDU2 | Page 0 | Fixed | 8 |  | 8 | 8 | No | 100 ms | 6 |  | 7.1 | 7.1 | 3436 | Lock Status of Door 9 | Lock status of bus door 9 00b = unlocked 01b = locked 10b = error 11b = not available | 2 bits | 4 states | 0 | 0 to 3 |  |  | 87 | SAEbs02 | Measured |  | 1 | 0 | 3 | 2 | 2 | J1939DA | J1939DA | 2004-11-11 | 2004-11-11 | 2004-11-11 | FullDefinition | FullDefinition
|  |  |  | 64933 | Door Control 2 | DC2 | Used for door information. | PDU2 | Page 0 | Fixed | 8 |  | 8 | 8 | No | 100 ms | 6 |  | 7.3 | 7.3 | 3437 | Open Status of Door 9 | Open status of bus door 9 00b = door closed 01b = door opened 10b = error 11b = not available | 2 bits | 4 states | 0 | 0 to 3 |  |  | 87 | SAEbs02 | Measured |  | 1 | 0 | 3 | 2 | 2 | J1939DA | J1939DA | 2004-11-11 | 2004-11-11 | 2004-11-11 | FullDefinition | FullDefinition
|  |  |  | 64933 | Door Control 2 | DC2 | Used for door information. | PDU2 | Page 0 | Fixed | 8 |  | 8 | 8 | No | 100 ms | 6 |  | 7.5 | 7.5 | 3438 | Enable Status of Door 9 | Enable status of bus door 9. Enabled means the bus doors are able to be automatically opened or closed. 00b = door disabled 01b = door enabled 10b = error 11b = not available | 2 bits | 4 states | 0 | 0 to 3 |  |  | 87 | SAEbs02 | Measured |  | 1 | 0 | 3 | 2 | 2 | J1939DA | J1939DA | 2004-11-11 | 2004-11-11 | 2004-11-11 | FullDefinition | FullDefinition
|  |  |  | 64933 | Door Control 2 | DC2 | Used for door information. | PDU2 | Page 0 | Fixed | 8 |  | 8 | 8 | No | 100 ms | 6 |  | 7.7 | 7.7 | 3439 | Lock Status of Door 10 | Lock status of bus door 10 00b = unlocked 01b = locked 10b = error 11b = not available | 2 bits | 4 states | 0 | 0 to 3 |  |  | 87 | SAEbs02 | Measured |  | 1 | 0 | 3 | 2 | 2 | J1939DA | J1939DA | 2004-11-11 | 2004-11-11 | 2004-11-11 | FullDefinition | FullDefinition
|  |  |  | 64933 | Door Control 2 | DC2 | Used for door information. | PDU2 | Page 0 | Fixed | 8 |  | 8 | 8 | No | 100 ms | 6 |  | 8.1 | 8.1 | 3440 | Open Status of Door 10 | Open status of bus door 10 00b = door closed 01b = door opened 10b = error 11b = not available | 2 bits | 4 states | 0 | 0 to 3 |  |  | 87 | SAEbs02 | Measured |  | 1 | 0 | 3 | 2 | 2 | J1939DA | J1939DA | 2004-11-11 | 2004-11-11 | 2004-11-11 | FullDefinition | FullDefinition
|  |  |  | 64933 | Door Control 2 | DC2 | Used for door information. | PDU2 | Page 0 | Fixed | 8 |  | 8 | 8 | No | 100 ms | 6 |  | 8.3 | 8.3 | 3441 | Enable Status of Door 10 | Enable status of bus door 10. Enabled means the bus doors are able to be automatically opened or closed. 00b = door disabled 01b = door enabled 10b = error 11b = not available | 2 bits | 4 states | 0 | 0 to 3 |  |  | 87 | SAEbs02 | Measured |  | 1 | 0 | 3 | 2 | 2 | J1939DA | J1939DA | 2004-11-11 | 2004-11-11 | 2004-11-11 | FullDefinition | FullDefinition
|  |  |  | 64934 | Voltage Regulator Excitation Status | VREP | Contains voltage regulator parameters that pertain to the generation excitation These parameters are intended for stationary Generator/Engine components, not mobile applications. See "Motor/Generator" PGs for electric and hybrid powertrain components. | PDU2 | Page 0 | Fixed | 8 |  | 6 | 8 | No | 100 ms | 3 |  | 1-2 | 1.1 | 3380 | Generator Excitation Field Voltage | Measured signal that represents the generator excitation field voltage. Generator excitation field voltage is indicative of the amount of excitation current being supplied by the voltage regulator to the generator field. | 2 bytes | 0.05 V per bit | -1 606 V | -1 606 to 1 606.75 V |  | V | 249 | SAEev04 | Measured |  | 0.05 | -1606 | 1606.75 | 16 | 16 | J1939DA | J1939DA | 2004-11-10 | 2022-05-23 | 2004-11-10 | FullDefinition | FullDefinition
|  |  |  | 64934 | Voltage Regulator Excitation Status | VREP | Contains voltage regulator parameters that pertain to the generation excitation These parameters are intended for stationary Generator/Engine components, not mobile applications. See "Motor/Generator" PGs for electric and hybrid powertrain components. | PDU2 | Page 0 | Fixed | 8 |  | 6 | 8 | No | 100 ms | 3 |  | 3-4 | 3.1 | 3381 | Generator Excitation Field Current | Measured signal that represents the generator excitation field current. | 2 bytes | 0.05 A per bit | 0 A | 0 to 3 212.75 A |  | A | 250 | SAEec05 | Measured |  | 0.05 | 0 | 3212.75 | 16 | 16 | J1939DA | J1939DA | 2004-11-10 | 2022-05-23 | 2004-11-10 | FullDefinition | FullDefinition
|  |  |  | 64934 | Voltage Regulator Excitation Status | VREP | Contains voltage regulator parameters that pertain to the generation excitation These parameters are intended for stationary Generator/Engine components, not mobile applications. See "Motor/Generator" PGs for electric and hybrid powertrain components. | PDU2 | Page 0 | Fixed | 8 |  | 6 | 8 | No | 100 ms | 3 |  | 5-6 | 5.1 | 3382 | Generator Output Voltage Bias Percentage | Measured signal that represents the voltage bias percentage of the generator ouptput voltage being requested by external to the voltage regulator. Generator output voltage bias percentage is the amount of voltage in percent the generator output voltage will vary from the generator nominal setpoint. | 2 bytes | 0.1 % per bit | -100 % | -100 to 6 325.5 % | -100 to 100 % | % | 251 | SAEpc07 | Measured |  | 0.1 | -100 | 6325.5 | 16 | 16 | J1939DA | J1939DA | 2004-11-10 | 2022-05-23 | 2004-11-10 | FullDefinition | FullDefinition
|  |  |  | 64935 | Voltage Regulator Operating Mode | VROM | Contains operating modes for the following voltage regulator functions: Unit Mode, Soft Start Mode, Under Frequency Mode, Operating Mode, Load Compensation Mode. These parameters are intended for stationary Generator/Engine components, not mobile applications. See "Motor/Generator" PGs for electric and hybrid powertrain components. | PDU2 | Page 0 | Fixed | 8 |  | 2 | 8 | No | 1 s | 7 |  | 1.1 | 1.1 | 3375 | Voltage Regulator Load Compensation Mode | State signal indicating the voltage regulator load compensation mode. Load compensation is when the voltage is adjusted based on the magnitude of load current 000b = load compensation disabled 001b = Voltage droop compensation enabled 010b = IR line drop compensation enabled 011b = Reserved 100b = Reserved 101b = Reserved 110b = Reserved 111b = Not available Notes: Voltage droop compensation is used to minimize the amount of reactive current that flows between generators when they are parallelled together. Excessive reactive current will result in the eventual failure of the generator exciter. IR line compensation increases the generator output voltage as the load increases so the voltage measured at the load will remain constant. Without IR compensation, the voltage measured at the load drops due the IR losses in the power line. | 3 bits | 8 states | 0 | 0 to 7 |  |  | 88 | SAEbs03 | Status |  | 1 | 0 | 7 | 3 | 3 | J1939DA | J1939DA | 2004-12-31 | 2022-05-23 | 2004-11-10 | FullDefinition | FullDefinition
|  |  |  | 64935 | Voltage Regulator Operating Mode | VROM | Contains operating modes for the following voltage regulator functions: Unit Mode, Soft Start Mode, Under Frequency Mode, Operating Mode, Load Compensation Mode. These parameters are intended for stationary Generator/Engine components, not mobile applications. See "Motor/Generator" PGs for electric and hybrid powertrain components. | PDU2 | Page 0 | Fixed | 8 |  | 2 | 8 | No | 1 s | 7 |  | 1.4 | 1.4 | 3376 | Voltage Regulator VAr/Power Factor operating mode | State signal indicating the operating mode for the Voltage regulator VAr/Power Factor 000b = VAr/Power Factor regulation disabled 001b = Power factor regulation enabled 010b = VAr regulation enabled 011b = Reserved 100b = Reserved 101b = Reserved 110b = Reserved 111b = Not available Note: This parameter sets the mode of regulation for the voltage regulator. The voltage regulator can regulate the generator AC output voltage by using the generator AC output voltage, the generator power factor, or the generator reactive power (VAr). The generator AC output voltage, the generator power factor, and the generator reactive power (VAr) are defined in SAE J1939 - 75 | 3 bits | 8 states | 0 | 0 to 7 |  |  | 88 | SAEbs03 | Status |  | 1 | 0 | 7 | 3 | 3 | J1939DA | J1939DA | 2004-12-31 | 2022-05-23 | 2004-11-10 | FullDefinition | FullDefinition
|  |  |  | 64935 | Voltage Regulator Operating Mode | VROM | Contains operating modes for the following voltage regulator functions: Unit Mode, Soft Start Mode, Under Frequency Mode, Operating Mode, Load Compensation Mode. These parameters are intended for stationary Generator/Engine components, not mobile applications. See "Motor/Generator" PGs for electric and hybrid powertrain components. | PDU2 | Page 0 | Fixed | 8 |  | 2 | 8 | No | 1 s | 7 |  | 1.7 | 1.7 | 3377 | Voltage Regulator Underfrequency Compensation enabled | State signal indicating the operating mode for underfrequency compensation. 00b = Underfrequency compensation disabled 01b = Underfrequency compensation enabled 10b = Reserved 11b = Not available Note: Underfrequency compensation is when the generator voltage is adjusted based on the generator frequency. Typically generator voltage decreases as frequency decreases. A frequency decrease occurs when load is increased on the genset. Underfrequency compensation decreases the load by reducing the voltage as frequency decreases until a point is reached where the engine can accept more load. Load is applied to the engine when the voltage increases with frequency. | 2 bits | 4 states | 0 | 0 to 3 |  |  | 87 | SAEbs02 | Status |  | 1 | 0 | 3 | 2 | 2 | J1939DA | J1939DA | 2004-12-31 | 2022-05-23 | 2004-11-10 | FullDefinition | FullDefinition
|  |  |  | 64935 | Voltage Regulator Operating Mode | VROM | Contains operating modes for the following voltage regulator functions: Unit Mode, Soft Start Mode, Under Frequency Mode, Operating Mode, Load Compensation Mode. These parameters are intended for stationary Generator/Engine components, not mobile applications. See "Motor/Generator" PGs for electric and hybrid powertrain components. | PDU2 | Page 0 | Fixed | 8 |  | 2 | 8 | No | 1 s | 7 |  | 2.1 | 2.1 | 3378 | Voltage Regulator Soft Start State | State signal indicating the mode of the Voltage regulator soft start function. Soft start controls the generator voltage overshoot by controlling the rate of rise of the generator output voltage at generator start up. 00b = Soft start is inactive 01b = Soft start is active 10b = Reserved 11b = Not available | 2 bits | 4 states | 0 | 0 to 3 |  |  | 87 | SAEbs02 | Status |  | 1 | 0 | 3 | 2 | 2 | J1939DA | J1939DA | 2004-12-31 | 2022-05-23 | 2004-11-10 | FullDefinition | FullDefinition
|  |  |  | 64935 | Voltage Regulator Operating Mode | VROM | Contains operating modes for the following voltage regulator functions: Unit Mode, Soft Start Mode, Under Frequency Mode, Operating Mode, Load Compensation Mode. These parameters are intended for stationary Generator/Engine components, not mobile applications. See "Motor/Generator" PGs for electric and hybrid powertrain components. | PDU2 | Page 0 | Fixed | 8 |  | 2 | 8 | No | 1 s | 7 |  | 2.3 | 2.3 | 3379 | Voltage Regulator Enabled | State signal indicating the Voltage Regulator is enabled. This parameter indicates whether the regulator is regulating or not regulating generator output voltage. 00b = Not regulating voltage - unit disabled 01b = Regulating voltage 10b = Reserved 11b = Not available | 2 bits | 4 states | 0 | 0 to 3 |  |  | 87 | SAEbs02 | Status |  | 1 | 0 | 3 | 2 | 2 | J1939DA | J1939DA | 2004-12-31 | 2022-05-23 | 2004-11-10 | FullDefinition | FullDefinition
|  |  |  | 64936 | Wireless Communications Message 2 | WCM2 | Message for reporting status information regarding the second instance of a wireless communications network on a device or system. See PGN 64937 for the first wireless network. | PDU2 | Page 0 | Fixed | 8 |  | 5 | 8 | No | On request | 6 |  | 1 | 1.1 | 3442 | Network Transceiver Status 2 | Indicates the status of the transceiver for the wireless communications network type 0 = Off 1 = On 2 = Not Authorized to Operate on Network 3 to 250 = Reserved for Future Assignment 251 to 253 = Reserved 254 = Error 255 = Not Available | 8 bits | 256 states | 0 | 0 to 255 |  |  | 93 | SAEbs08 | Status |  | 1 | 0 | 255 | 8 | 8 | J1939DA | J1939DA | 2004-08-19 | 2004-08-19 | 2004-08-19 | FullDefinition | FullDefinition
|  |  |  | 64936 | Wireless Communications Message 2 | WCM2 | Message for reporting status information regarding the second instance of a wireless communications network on a device or system. See PGN 64937 for the first wireless network. | PDU2 | Page 0 | Fixed | 8 |  | 5 | 8 | No | On request | 6 |  | 2 | 2.1 | 3443 | Network Service Status 2 | Indicates the status of the Service for the wireless communications network type 0 = Local Service 1 = Roaming Service 2 = Service not available 3 = Not Authorized to Operate on Service 4 to 250 = Reserved for Future Assignment 251 to 253 = Reserved 254 = Error 255 = Not Available | 8 bits | 256 states | 0 | 0 to 255 |  |  | 93 | SAEbs08 | Status |  | 1 | 0 | 255 | 8 | 8 | J1939DA | J1939DA | 2004-08-19 | 2004-08-19 | 2004-08-19 | FullDefinition | FullDefinition
|  |  |  | 64936 | Wireless Communications Message 2 | WCM2 | Message for reporting status information regarding the second instance of a wireless communications network on a device or system. See PGN 64937 for the first wireless network. | PDU2 | Page 0 | Fixed | 8 |  | 5 | 8 | No | On request | 6 |  | 3 | 3.1 | 3444 | Network Antenna Status 2 | Indicates the status of the antenna for the wireless communications network type 0 = Off 1 = On 2 to 250 = Reserved for Future Assignment 251 to 253 = Reserved 254 = Error 255 = Not Available | 8 bits | 256 states | 0 | 0 to 255 |  |  | 93 | SAEbs08 | Status |  | 1 | 0 | 255 | 8 | 8 | J1939DA | J1939DA | 2004-08-19 | 2004-08-19 | 2004-08-19 | FullDefinition | FullDefinition
|  |  |  | 64936 | Wireless Communications Message 2 | WCM2 | Message for reporting status information regarding the second instance of a wireless communications network on a device or system. See PGN 64937 for the first wireless network. | PDU2 | Page 0 | Fixed | 8 |  | 5 | 8 | No | On request | 6 |  | 4 | 4.1 | 3445 | Network Signal Strength 2 | Indicates the signal strength for the wireless communications network type. | 1 byte | 0.4 % per bit | 0 % | 0 to 100 % |  | % | 44 | SAEpc03 | Status |  | 0.4 | 0 | 100 | 8 | 8 | J1939DA | J1939DA | 2004-08-19 | 2004-08-19 | 2004-08-19 | FullDefinition | FullDefinition
|  |  |  | 64936 | Wireless Communications Message 2 | WCM2 | Message for reporting status information regarding the second instance of a wireless communications network on a device or system. See PGN 64937 for the first wireless network. | PDU2 | Page 0 | Fixed | 8 |  | 5 | 8 | No | On request | 6 |  | 5 | 5.1 | 3446 | Wireless Communication Network Type 2 | Type of Wireless Communication Network 0 = Cellular network #1 1 = Cellular network #2 2 = Wireless LAN #1 3 = Wireless LAN #2 4 = Satellite network 5 to 250 = Reserved for Future Assignment 251 to 253 = Reserved 254 = Error 255 = Not Available | 8 bits | 256 states | 0 | 0 to 255 |  |  | 93 | SAEbs08 | Status |  | 1 | 0 | 255 | 8 | 8 | J1939DA | J1939DA | 2004-08-19 | 2004-08-19 | 2004-08-19 | FullDefinition | FullDefinition
|  |  |  | 64937 | Wireless Communications Message 1 | WCM1 | Message for reporting status information regarding the first instance of a wireless communications network on a device or system. | PDU2 | Page 0 | Fixed | 8 |  | 5 | 8 | No | On request | 6 |  | 1 | 1.1 | 3368 | Network Transceiver Status 1 | Indicates the status of the transceiver for the wireless communications network type 0 = Off 1 = On 2 = Not Authorized to Operate on Network 3 to 250 = Reserved for Future Assignment 251 to 253 = Reserved 254 = Error 255 = Not Available | 8 bits | 256 states | 0 | 0 to 255 |  |  | 93 | SAEbs08 | Status |  | 1 | 0 | 255 | 8 | 8 | J1939DA | J1939DA | 2004-08-19 | 2004-08-19 | 2004-08-19 | FullDefinition | FullDefinition
|  |  |  | 64937 | Wireless Communications Message 1 | WCM1 | Message for reporting status information regarding the first instance of a wireless communications network on a device or system. | PDU2 | Page 0 | Fixed | 8 |  | 5 | 8 | No | On request | 6 |  | 2 | 2.1 | 3369 | Network Service Status 1 | Indicates the status of the Service for the wireless communications network type 0 = Local Service 1 = Roaming Service 2 = Service not available 3 = Not Authorized to Operate on Service 4 to 250 = Reserved for Future Assignment 251 to 253 = Reserved 254 = Error 255 = Not Available | 8 bits | 256 states | 0 | 0 to 255 |  |  | 93 | SAEbs08 | Status |  | 1 | 0 | 255 | 8 | 8 | J1939DA | J1939DA | 2004-08-19 | 2004-08-19 | 2004-08-19 | FullDefinition | FullDefinition
|  |  |  | 64937 | Wireless Communications Message 1 | WCM1 | Message for reporting status information regarding the first instance of a wireless communications network on a device or system. | PDU2 | Page 0 | Fixed | 8 |  | 5 | 8 | No | On request | 6 |  | 3 | 3.1 | 3370 | Network Antenna Status 1 | Indicates the status of the antenna for the wireless communications network type 0 = Off 1 = On 2 to 250 = Reserved for Future Assignment 251 to 253 = Reserved 254 = Error 255 = Not Available | 8 bits | 256 states | 0 | 0 to 255 |  |  | 93 | SAEbs08 | Status |  | 1 | 0 | 255 | 8 | 8 | J1939DA | J1939DA | 2004-08-19 | 2004-08-19 | 2004-08-19 | FullDefinition | FullDefinition
|  |  |  | 64937 | Wireless Communications Message 1 | WCM1 | Message for reporting status information regarding the first instance of a wireless communications network on a device or system. | PDU2 | Page 0 | Fixed | 8 |  | 5 | 8 | No | On request | 6 |  | 4 | 4.1 | 3371 | Network Signal Strength 1 | Indicates the signal strength for the wireless communications network type. | 1 byte | 0.4 % per bit | 0 % | 0 to 100 % |  | % | 44 | SAEpc03 | Status |  | 0.4 | 0 | 100 | 8 | 8 | J1939DA | J1939DA | 2004-08-19 | 2004-08-19 | 2004-08-19 | FullDefinition | FullDefinition
|  |  |  | 64937 | Wireless Communications Message 1 | WCM1 | Message for reporting status information regarding the first instance of a wireless communications network on a device or system. | PDU2 | Page 0 | Fixed | 8 |  | 5 | 8 | No | On request | 6 |  | 5 | 5.1 | 3372 | Wireless Communication Network Type 1 | Type of Wireless Communication Network 0 = Cellular network #1 1 = Cellular network #2 2 = Wireless LAN #1 3 = Wireless LAN #2 4 = Satellite network 5 to 250 = Reserved for Future Assignment 251 to 253 = Reserved 254 = Error 255 = Not Available | 8 bits | 256 states | 0 | 0 to 255 |  |  | 93 | SAEbs08 | Status |  | 1 | 0 | 255 | 8 | 8 | J1939DA | J1939DA | 2004-08-19 | 2004-08-19 | 2004-08-19 | FullDefinition | FullDefinition
|  |  |  | 64938 | Engine Fluid Level/Pressure 4 | EFL/P4 | 4th PG which identifies parameters that are either measuring various pressures within the engine or identifying engine fluid levels | PDU2 | Page 0 | Fixed | 8 |  | 8 | 8 | No | 500 ms | 6 | See PGN 64938 in 'Supporting Information' tab | 1 | 1.1 | 3340 | Engine Charge Air Cooler 1 Intake Pressure | Pressure of air at intake to 1st or only charge air cooler, from multiple first stage turbochargers being cooled and feeding multiple second stage turbochargers. | 1 byte | 2 kPa per bit | 0 kPa | 0 to 500 kPa |  | kPa | 53 | SAEpr07 | Measured |  | 2 | 0 | 500 | 8 | 8 | J1939DA | J1939DA | 2008-08-14 | 2005-11-17 | 2004-08-19 | FullDefinition | FullDefinition
|  |  |  | 64938 | Engine Fluid Level/Pressure 4 | EFL/P4 | 4th PG which identifies parameters that are either measuring various pressures within the engine or identifying engine fluid levels | PDU2 | Page 0 | Fixed | 8 |  | 8 | 8 | No | 500 ms | 6 | See PGN 64938 in 'Supporting Information' tab | 2 | 2.1 | 3341 | Engine Charge Air Cooler 2 Intake Pressure | Pressure of air at intake to 2nd charge air cooler, from multiple first stage turbochargers being cooled and feeding multiple second stage turbochargers. | 1 byte | 2 kPa per bit | 0 kPa | 0 to 500 kPa |  | kPa | 53 | SAEpr07 | Measured |  | 2 | 0 | 500 | 8 | 8 | J1939DA | J1939DA | 2008-08-14 | 2005-11-17 | 2004-08-19 | FullDefinition | FullDefinition
|  |  |  | 64938 | Engine Fluid Level/Pressure 4 | EFL/P4 | 4th PG which identifies parameters that are either measuring various pressures within the engine or identifying engine fluid levels | PDU2 | Page 0 | Fixed | 8 |  | 8 | 8 | No | 500 ms | 6 | See PGN 64938 in 'Supporting Information' tab | 3 | 3.1 | 3342 | Engine Coolant Pump Differential Pressure | The differential pressure measured across the input and output of the engine coolant pump. | 1 byte | 1.64 kPa per bit | -7 kPa | -7 to 403 kPa |  | kPa | 246 | SAEpr17(obs) | Measured |  | 1.64 | -7 | 403 | 8 | 8 | J1939DA | J1939DA | 2004-08-18 | 2005-11-17 | 2004-08-19 | FullDefinition | FullDefinition
|  |  |  | 64938 | Engine Fluid Level/Pressure 4 | EFL/P4 | 4th PG which identifies parameters that are either measuring various pressures within the engine or identifying engine fluid levels | PDU2 | Page 0 | Fixed | 8 |  | 8 | 8 | No | 500 ms | 6 | See PGN 64938 in 'Supporting Information' tab | 4-5 | 4.1 | 3343 | Engine Centrifugal Oil Filter speed | The speed of a rotating (centrifugal) engine oil filter. | 2 bytes | 4 rpm per bit | 0 rpm | 0 to 257 020 rpm |  | rpm | 77 | SAEvr03 | Measured |  | 4 | 0 | 257020 | 16 | 16 | J1939DA | J1939DA | 2004-08-18 | 2005-11-17 | 2004-08-19 | FullDefinition | FullDefinition
|  |  |  | 64938 | Engine Fluid Level/Pressure 4 | EFL/P4 | 4th PG which identifies parameters that are either measuring various pressures within the engine or identifying engine fluid levels | PDU2 | Page 0 | Fixed | 8 |  | 8 | 8 | No | 500 ms | 6 | See PGN 64938 in 'Supporting Information' tab | 6 | 6.1 | 3668 | Engine Charge Air Cooler Coolant Level | Ratio of volume of liquid found in an engine charge air cooler cooling system to total engine charge air cooler cooling system volume. | 1 byte | 0.4 % per bit | 0 % | 0 to 100 % |  | % | 44 | SAEpc03 | Measured |  | 0.4 | 0 | 100 | 8 | 8 | J1939DA | J1939DA | 2011-08-15 | 2005-11-17 | 2005-08-18 | FullDefinition | FullDefinition
|  |  |  | 64938 | Engine Fluid Level/Pressure 4 | EFL/P4 | 4th PG which identifies parameters that are either measuring various pressures within the engine or identifying engine fluid levels | PDU2 | Page 0 | Fixed | 8 |  | 8 | 8 | No | 500 ms | 6 | See PGN 64938 in 'Supporting Information' tab | 7 | 7.1 | 3676 | Engine Aftercooler Coolant Level | Ratio of aftercooler coolant system volume of liquid to total cooling system volume. The engine aftercooler coolant level is for the low temperature (LT) cooling circuit used for the compressor outlet air or charge aftercooling. SPN 111 "Coolant Level" is assumed to represent a high temperature (HT) cooling circuit used for cooling the engine and its various components. | 1 byte | 0.4 % per bit | 0 % | 0 to 100 % |  | % | 44 | SAEpc03 | Measured |  | 0.4 | 0 | 100 | 8 | 8 | J1939DA | J1939DA | 2005-11-17 | 2005-11-17 | 2005-11-17 | FullDefinition | FullDefinition
|  |  |  | 64938 | Engine Fluid Level/Pressure 4 | EFL/P4 | 4th PG which identifies parameters that are either measuring various pressures within the engine or identifying engine fluid levels | PDU2 | Page 0 | Fixed | 8 |  | 8 | 8 | No | 500 ms | 6 | See PGN 64938 in 'Supporting Information' tab | 8 | 8.1 | 2631 | Engine Charge Air Cooler 1 Outlet Pressure | Measures pressure of air at outlet from first or only charge air cooler. | 1 byte | 2 kPa per bit | 0 kPa | 0 to 500 kPa |  | kPa | 53 | SAEpr07 | Measured |  | 2 | 0 | 500 | 8 | 8 | J1939DA | J1939DA | 2020-08-06 | 2005-11-17 | 2005-11-17 | FullDefinition | FullDefinition
|  |  |  | 64939 | Request For Complete Configurable Message Set (no longer used) |  | See document J1939-74 for PG details. | PDU2 | Page 0 | [11 empty] | N/A | N/A | [17 empty] | J1939-74 |  | 2004-05-19 |  | IdentityOnly | None
|  |  |  | 64940 | Engine Fuel Information | EFI | Configuration information for engine fuel system. | PDU2 | Page 0 | Fixed | 8 |  | 5 | 8 | No | As required | 6 |  | 1 | 1.1 | 2777 | Number of Fuel Consumption Monitoring Transducers | The number of fuel consumption monitoring transducers installed in the fuel consumption monitoring system. | 1 byte | 1 count per bit | 0 count | 0 to 250 count |  | count | 129 | SAEct02 | Status |  | 1 | 0 | 250 | 8 | 8 | J1939DA | J1939DA | 2014-05-15 | 2014-05-15 | 2014-05-15 | FullDefinition | FullDefinition
|  |  |  | 64940 | Engine Fuel Information | EFI | Configuration information for engine fuel system. | PDU2 | Page 0 | Fixed | 8 |  | 5 | 8 | No | As required | 6 |  | 2-5 | 2.1 | 2778 | Engine Idle Fuel Flow Rate Threshold | A configuration value that indicates the maximum flow rate for engine idle operation. | 4 bytes | 0.001 l/h per bit | 0 l/h | 0 to 4 211 081.215 l/h |  | l/h | 321 | SAEfl02 | Status |  | 0.001 | 0 | 4211081.215 | 32 | 32 | J1939DA | J1939DA | 2014-05-15 | 2014-05-15 | 2014-05-15 | FullDefinition | FullDefinition
|  |  |  | 64941 | Request For Complete Configurable Message Set | RCMS | See document J1939-74 for PG details. | PDU2 | Page 0 | [11 empty] | 3329 | Message Selection Control | See document J1939-74 for SP details. | [15 empty] | J1939-74 | J1939-74 | 2004-05-18 | 2004-05-18 | 2004-05-18 | IdentityOnly | IdentityOnly
|  |  |  | 64941 | Request For Complete Configurable Message Set | RCMS | See document J1939-74 for PG details. | PDU2 | Page 0 | [11 empty] | 3330 | PGN of Configurable Message Desired | See document J1939-74 for SP details. | [15 empty] | J1939-74 | J1939-74 | 2004-05-18 | 2004-05-18 | 2004-05-18 | IdentityOnly | IdentityOnly
|  |  |  | 64942 | Fifth Wheel Smart Systems 2 | FWSS2 | Fifth wheel smart system information #2. Message to convey operator parameters associated with the tractor to trailer coupling control and error state. | PDU2 | Page 0 | Fixed | 8 |  | 3 | 8 | No | On request | 6 |  | 1.1 | 1.1 | 3307 | Fifth Wheel Error Status | Fifth wheel error state which conveys information when coupling status is incomplete or bad. 0000b = Improper Couple 0001b = Locks Closed / No Kingpin at Startup 0010b = Kingpin / Locks Open at Startup 0011b = Not Used 0100b = Not Used 0101b = Coupling Sequence Error 0110b = Coupling Sequence Error / Kingpin 0111b = Coupling Timing Error 1000b = Kingpin Missing More Than 5 Seconds 1001b = Kingpin / Lock Open (Handle Pulled) 1010b = Not Used 1011b = Not Used 1100b = Not Used 1101b = Not Used 1110b = Not Used 1111b = Not available | 4 bits | 16 states | 0 | 0 to 15 |  |  | 89 | SAEbs04 | Status |  | 1 | 0 | 15 | 4 | 4 | J1939DA | J1939DA | 2004-05-18 | 2004-05-18 | 2004-02-18 | FullDefinition | FullDefinition
|  |  |  | 64942 | Fifth Wheel Smart Systems 2 | FWSS2 | Fifth wheel smart system information #2. Message to convey operator parameters associated with the tractor to trailer coupling control and error state. | PDU2 | Page 0 | Fixed | 8 |  | 3 | 8 | No | On request | 6 |  | 1.5 | 1.5 | 3312 | Fifth Wheel Lock Ready to Couple Indicator | Indicates to the vehicle operator that the fifth wheel lock is open and ready to couple. 00b = Lock not open, not ready to couple 01b = Lock open, ready to couple 10b = Error 11b = Not Available | 2 bits | 4 states | 0 | 0 to 3 |  |  | 87 | SAEbs02 | Status |  | 1 | 0 | 3 | 2 | 2 | J1939DA | J1939DA | 2004-05-18 | 2004-05-18 | 2004-02-18 | FullDefinition | FullDefinition
|  |  |  | 64942 | Fifth Wheel Smart Systems 2 | FWSS2 | Fifth wheel smart system information #2. Message to convey operator parameters associated with the tractor to trailer coupling control and error state. | PDU2 | Page 0 | Fixed | 8 |  | 3 | 8 | No | On request | 6 |  | 1.7 | 1.7 | 3313 | Fifth Wheel Lock Couple Status Indicator | Indicates results of coupling operation to the vehicle operator. For incomplete couples further information can be obtained from the fifth wheel error status SP. 00b = Incomplete or bad couple, truck should not be moved 01b = Successful couple detected 10b = Error 11b = Not Available | 2 bits | 4 states | 0 | 0 to 3 |  |  | 87 | SAEbs02 | Status |  | 1 | 0 | 3 | 2 | 2 | J1939DA | J1939DA | 2004-05-18 | 2004-05-18 | 2004-02-18 | FullDefinition | FullDefinition
|  |  |  | 64942 | Fifth Wheel Smart Systems 2 | FWSS2 | Fifth wheel smart system information #2. Message to convey operator parameters associated with the tractor to trailer coupling control and error state. | PDU2 | Page 0 | Fixed | 8 |  | 3 | 8 | No | On request | 6 |  | 2 | 2.1 | 3311 | Fifth Wheel Slider Position | Slider position measurement. Zero equals fully back position, that is, the farthest to the rear of the vehicle. | 1 byte | 10 mm per bit | 0 mm | 0 to 2 500 mm |  | mm | 234 | SAEds13 | Measured |  | 10 | 0 | 2500 | 8 | 8 | J1939DA | J1939DA | 2004-05-18 | 2004-05-18 | 2004-02-19 | FullDefinition | FullDefinition
|  |  |  | 64942 | Fifth Wheel Smart Systems 2 | FWSS2 | Fifth wheel smart system information #2. Message to convey operator parameters associated with the tractor to trailer coupling control and error state. | PDU2 | Page 0 | Fixed | 8 |  | 3 | 8 | No | On request | 6 |  | 3.1 | 3.1 | 3316 | Fifth Wheel Slider Lock Indicator | Indicates to vehicle operator that the fifth wheel slider is in position and locked. 00b = Not Locked 01b = Locked 10b = Error 11b = Not Available | 2 bits | 4 states | 0 | 0 to 3 |  |  | 87 | SAEbs02 | Measured |  | 1 | 0 | 3 | 2 | 2 | J1939DA | J1939DA | 2004-05-18 | 2004-05-18 | 2004-02-19 | FullDefinition | FullDefinition
|  |  |  | 64943 | Aftertreatment 2 Intermediate Gas | AT2IMG | The purpose of this PG is to group the aftertreatment intermediate gas temperature and pressure messages for bank 2. | PDU2 | Page 0 | Fixed | 8 |  | 8 | 8 | No | 500 ms | 6 | See PGN 64948 in 'Supporting Information' tab | 1-2 | 1.1 | 3283 | Aftertreatment 2 Exhaust Temperature 2 | The reading from the exhaust temperature sensor located midstream of the other two temperature sensors in the aftertreatment system in exhaust bank 2. (For a single exhaust bank system, refer to parameters in PGNs 61454, 61455, 64946, 64947, 64948, and 65247) | 2 bytes | 0.031 25 °C per bit | -273 °C | -273 to 1 734.968 75 °C |  | °C | 68 | SAEtp02 | Measured | See PGN 64948 in 'Supporting Information' tab | 0.03125 | -273 | 1734.9688 | 16 | 16 | J1939DA | J1939DA | 2012-07-15 | 2008-08-14 | 2004-03-04 | FullDefinition | FullDefinition
|  |  |  | 64943 | Aftertreatment 2 Intermediate Gas | AT2IMG | The purpose of this PG is to group the aftertreatment intermediate gas temperature and pressure messages for bank 2. | PDU2 | Page 0 | Fixed | 8 |  | 8 | 8 | No | 500 ms | 6 | See PGN 64948 in 'Supporting Information' tab | 3-4 | 3.1 | 3284 | Aftertreatment 2 Diesel Particulate Filter Intermediate Temperature | Temperature of engine combustion byproducts at a mid-point in the diesel particulate filter in exhaust bank 2. (For a single exhaust bank system, refer to parameters in PGNs 61454, 61455, 64946, 64947, 64948, and 65247) | 2 bytes | 0.031 25 °C per bit | -273 °C | -273 to 1 734.968 75 °C |  | °C | 68 | SAEtp02 | Measured | See PGN 64948 in 'Supporting Information' tab | 0.03125 | -273 | 1734.9688 | 16 | 16 | J1939DA | J1939DA | 2012-07-15 | 2008-08-14 | 2004-03-04 | FullDefinition | FullDefinition
|  |  |  | 64943 | Aftertreatment 2 Intermediate Gas | AT2IMG | The purpose of this PG is to group the aftertreatment intermediate gas temperature and pressure messages for bank 2. | PDU2 | Page 0 | Fixed | 8 |  | 8 | 8 | No | 500 ms | 6 | See PGN 64948 in 'Supporting Information' tab | 5-6 | 5.1 | 3285 | Aftertreatment 2 Diesel Particulate Filter Differential Pressure | Exhaust differential pressure measured between the intake and exhaust of a diesel particulate filter in exhaust bank 2. (For a single exhaust bank system, refer to parameters in PGNs 61454, 61455, 64946, 64947, 64948, and 65247) | 2 bytes | 0.1 kPa per bit | 0 kPa | 0 to 6 425.5 kPa |  | kPa | 85 | SAEpr03 | Measured | See PGN 64948 in 'Supporting Information' tab | 0.1 | 0 | 6425.5 | 16 | 16 | J1939DA | J1939DA | 2007-02-24 | 2008-08-14 | 2004-03-04 | FullDefinition | FullDefinition
|  |  |  | 64943 | Aftertreatment 2 Intermediate Gas | AT2IMG | The purpose of this PG is to group the aftertreatment intermediate gas temperature and pressure messages for bank 2. | PDU2 | Page 0 | Fixed | 8 |  | 8 | 8 | No | 500 ms | 6 | See PGN 64948 in 'Supporting Information' tab | 7.1 | 7.1 | 3286 | Aftertreatment 2 Exhaust Temperature 2 Preliminary FMI | Used to identify the applicable J1939-73 FMI detected in the exhaust temperature 2 sensor by the manufacturer’s sensor control software in exhaust bank 2. In the case of multiple failures the most severe is communicated. A value of 31 is sent to indicate that no failure has been detected or this parameter is not supported. For a single exhaust bank system, refer to parameters in PGNs 61454, 61455, 64946, 64947, 64948, and 65247. | 5 bits | 1 per bit | 0 | 0 to 31 |  |  | 215 | SAEfm00 | Status |  | 1 | 0 | 31 | 5 | 5 | J1939DA | J1939DA | 2015-08-06 | 2008-08-14 | 2004-03-04 | FullDefinition | FullDefinition
|  |  |  | 64943 | Aftertreatment 2 Intermediate Gas | AT2IMG | The purpose of this PG is to group the aftertreatment intermediate gas temperature and pressure messages for bank 2. | PDU2 | Page 0 | Fixed | 8 |  | 8 | 8 | No | 500 ms | 6 | See PGN 64948 in 'Supporting Information' tab | 7.6-8.1 | 7.6 | 3287 | Aftertreatment 2 Diesel Particulate Filter Differential Pressure Preliminary FMI | Used to identify the applicable J1939-73 FMI detected in the diesel particulate filter differential pressure sensor by the manufacturer’s sensor control software in exhaust bank 2. In the case of multiple failures the most severe is communicated. A value of 31 is sent to indicate that no failure has been detected or this parameter is not supported. For a single exhaust bank system, refer to parameters in PGNs 61454, 61455, 64946, 64947, 64948, and 65247. | 5 bits | 1 per bit | 0 | 0 to 31 |  |  | 215 | SAEfm00 | Status |  | 1 | 0 | 31 | 5 | 5 | J1939DA | J1939DA | 2015-08-06 | 2008-08-14 | 2004-03-04 | FullDefinition | FullDefinition
|  |  |  | 64943 | Aftertreatment 2 Intermediate Gas | AT2IMG | The purpose of this PG is to group the aftertreatment intermediate gas temperature and pressure messages for bank 2. | PDU2 | Page 0 | Fixed | 8 |  | 8 | 8 | No | 500 ms | 6 | See PGN 64948 in 'Supporting Information' tab | 8.3 | 8.3 | 3288 | Aftertreatment 2 Diesel Particulate Filter Intermediate Temperature Preliminary FMI | Used to identify the applicable J1939-73 FMI detected in the diesel particulate filter intermediate temperature sensor by the manufacturer’s sensor control software in exhaust bank 2. In the case of multiple failures the most severe is communicated. A value of 31 is sent to indicate that no failure has been detected or this parameter is not supported. For a single exhaust bank system, refer to parameters in PGNs 61454, 61455, 64946, 64947, 64948, and 65247. | 5 bits | 1 per bit | 0 | 0 to 31 |  |  | 215 | SAEfm00 | Status |  | 1 | 0 | 31 | 5 | 5 | J1939DA | J1939DA | 2015-08-06 | 2008-08-14 | 2004-03-04 | FullDefinition | FullDefinition
|  |  |  | 64944 | Aftertreatment 2 Outlet Gas 2 | AT2OG2 | The purpose of this PG is to group the aftertreatment outlet gas temperature messages for bank 2. | PDU2 | Page 0 | Fixed | 8 |  | 6 | 8 | No | 500 ms | 6 | See PGN 64948 in 'Supporting Information' tab | 1-2 | 1.1 | 3279 | Aftertreatment 2 Exhaust Temperature 3 | The reading from the exhaust temperature sensor located farthest downstream in the aftertreatment system in exhaust bank 2. (For a single exhaust bank system, refer to parameters in PGNs 61454, 61455, 64946, 64947, 64948, and 65247) | 2 bytes | 0.031 25 °C per bit | -273 °C | -273 to 1 734.968 75 °C |  | °C | 68 | SAEtp02 | Measured | See PGN 64948 in 'Supporting Information' tab | 0.03125 | -273 | 1734.9688 | 16 | 16 | J1939DA | J1939DA | 2012-07-15 | 2008-08-14 | 2004-03-04 | FullDefinition | FullDefinition
|  |  |  | 64944 | Aftertreatment 2 Outlet Gas 2 | AT2OG2 | The purpose of this PG is to group the aftertreatment outlet gas temperature messages for bank 2. | PDU2 | Page 0 | Fixed | 8 |  | 6 | 8 | No | 500 ms | 6 | See PGN 64948 in 'Supporting Information' tab | 3-4 | 3.1 | 3280 | Aftertreatment 2 Diesel Particulate Filter Outlet Temperature | Temperature of engine combustion byproducts leaving the diesel particulate filter exhaust in exhaust bank 2. (For a single exhaust bank system, refer to parameters in PGNs 61454, 61455, 64946, 64947, 64948, and 65247) | 2 bytes | 0.031 25 °C per bit | -273 °C | -273 to 1 734.968 75 °C |  | °C | 68 | SAEtp02 | Measured | See PGN 64948 in 'Supporting Information' tab | 0.03125 | -273 | 1734.9688 | 16 | 16 | J1939DA | J1939DA | 2011-08-15 | 2008-08-14 | 2004-03-04 | FullDefinition | FullDefinition
|  |  |  | 64944 | Aftertreatment 2 Outlet Gas 2 | AT2OG2 | The purpose of this PG is to group the aftertreatment outlet gas temperature messages for bank 2. | PDU2 | Page 0 | Fixed | 8 |  | 6 | 8 | No | 500 ms | 6 | See PGN 64948 in 'Supporting Information' tab | 5.1 | 5.1 | 3281 | Aftertreatment 2 Exhaust Temperature 3 Preliminary FMI | Used to identify the applicable J1939-73 FMI detected in the exhaust temperature 3 sensor by the manufacturer’s sensor control software in exhaust bank 2. In the case of multiple failures the most severe is communicated. A value of 31 is sent to indicate that no failure has been detected or this parameter is not supported. For a single exhaust bank system, refer to parameters in PGNs 61454, 61455, 64946, 64947, 64948, and 65247. | 5 bits | 1 per bit | 0 | 0 to 31 |  |  | 215 | SAEfm00 | Status |  | 1 | 0 | 31 | 5 | 5 | J1939DA | J1939DA | 2015-08-06 | 2008-08-14 | 2004-03-04 | FullDefinition | FullDefinition
|  |  |  | 64944 | Aftertreatment 2 Outlet Gas 2 | AT2OG2 | The purpose of this PG is to group the aftertreatment outlet gas temperature messages for bank 2. | PDU2 | Page 0 | Fixed | 8 |  | 6 | 8 | No | 500 ms | 6 | See PGN 64948 in 'Supporting Information' tab | 6.1 | 6.1 | 3282 | Aftertreatment 2 Diesel Particulate Filter Exhaust Temperature Preliminary FMI | Used to identify the applicable J1939-73 FMI detected in the diesel particulate filter outlet temperature sensor by the manufacturer’s sensor control software in exhaust bank 2. In the case of multiple failures the most severe is communicated. A value of 31 is sent to indicate that no failure has been detected or this parameter is not supported. For a single exhaust bank system, refer to parameters in PGNs 61454, 61455, 64946, 64947, 64948, and 65247. | 5 bits | 1 per bit | 0 | 0 to 31 |  |  | 215 | SAEfm00 | Status |  | 1 | 0 | 31 | 5 | 5 | J1939DA | J1939DA | 2015-08-06 | 2008-08-14 | 2004-03-04 | FullDefinition | FullDefinition
|  |  |  | 64945 | Aftertreatment 2 Intake Gas 2 | AT2IG2 | Groups the aftertreatment intake gas temperature messages for bank 2 if an aftertreatment system exists. If no aftertreatment system exists, then the parameters in this PG will contain data for the exhaust in bank 2. | PDU2 | Page 0 | Fixed | 8 |  | 6 | 8 | No | 500 ms | 6 | See PGN 64948 in 'Supporting Information' tab | 1-2 | 1.1 | 3275 | Aftertreatment 2 Exhaust Temperature 1 | The reading from the exhaust temperature sensor located farthest upstream in the aftertreatment system in exhaust bank 2. (For a single exhaust bank system, refer to parameters in PGNs 61454, 61455, 64946, 64947, 64948, and 65247) | 2 bytes | 0.031 25 °C per bit | -273 °C | -273 to 1 734.968 75 °C |  | °C | 68 | SAEtp02 | Measured | See PGN 64948 in 'Supporting Information' tab | 0.03125 | -273 | 1734.9688 | 16 | 16 | J1939DA | J1939DA | 2012-07-15 | 2017-08-11 | 2003-03-04 | FullDefinition | FullDefinition
|  |  |  | 64945 | Aftertreatment 2 Intake Gas 2 | AT2IG2 | Groups the aftertreatment intake gas temperature messages for bank 2 if an aftertreatment system exists. If no aftertreatment system exists, then the parameters in this PG will contain data for the exhaust in bank 2. | PDU2 | Page 0 | Fixed | 8 |  | 6 | 8 | No | 500 ms | 6 | See PGN 64948 in 'Supporting Information' tab | 3-4 | 3.1 | 3276 | Aftertreatment 2 Diesel Particulate Filter Intake Temperature | Temperature of engine combustion byproducts entering the diesel particulate filter in exhaust bank 2. (For a single exhaust bank system, refer to parameters in PGNs 61454, 61455, 64946, 64947, 64948, and 65247) | 2 bytes | 0.031 25 °C per bit | -273 °C | -273 to 1 734.968 75 °C |  | °C | 68 | SAEtp02 | Measured | See PGN 64948 in 'Supporting Information' tab | 0.03125 | -273 | 1734.9688 | 16 | 16 | J1939DA | J1939DA | 2012-07-15 | 2017-08-11 | 2003-03-04 | FullDefinition | FullDefinition
|  |  |  | 64945 | Aftertreatment 2 Intake Gas 2 | AT2IG2 | Groups the aftertreatment intake gas temperature messages for bank 2 if an aftertreatment system exists. If no aftertreatment system exists, then the parameters in this PG will contain data for the exhaust in bank 2. | PDU2 | Page 0 | Fixed | 8 |  | 6 | 8 | No | 500 ms | 6 | See PGN 64948 in 'Supporting Information' tab | 5.1 | 5.1 | 3277 | Aftertreatment 2 Exhaust Temperature 1 Preliminary FMI | Used to identify the applicable J1939-73 FMI detected in the exhaust temperature 1 sensor by the manufacturer’s sensor control software in exhaust bank 2. In the case of multiple failures the most severe is communicated. A value of 31 is sent to indicate that no failure has been detected or this parameter is not supported. For a single exhaust bank system, refer to parameters in PGNs 61454, 61455, 64946, 64947, 64948, and 65247. | 5 bits | 1 per bit | 0 | 0 to 31 |  |  | 215 | SAEfm00 | Status |  | 1 | 0 | 31 | 5 | 5 | J1939DA | J1939DA | 2015-08-06 | 2017-08-11 | 2003-03-04 | FullDefinition | FullDefinition
|  |  |  | 64945 | Aftertreatment 2 Intake Gas 2 | AT2IG2 | Groups the aftertreatment intake gas temperature messages for bank 2 if an aftertreatment system exists. If no aftertreatment system exists, then the parameters in this PG will contain data for the exhaust in bank 2. | PDU2 | Page 0 | Fixed | 8 |  | 6 | 8 | No | 500 ms | 6 | See PGN 64948 in 'Supporting Information' tab | 6.1 | 6.1 | 3278 | Aftertreatment 2 Diesel Particulate Filter Intake Temperature Preliminary FMI | Used to identify the applicable J1939-73 FMI detected in the diesel particulate filter intake temperature sensor by the manufacturer’s sensor control software in exhaust bank 2. In the case of multiple failures the most severe is communicated. A value of 31 is sent to indicate that no failure has been detected or this parameter is not supported. For a single exhaust bank system, refer to parameters in PGNs 61454, 61455, 64946, 64947, 64948, and 65247. | 5 bits | 1 per bit | 0 | 0 to 31 |  |  | 215 | SAEfm00 | Status |  | 1 | 0 | 31 | 5 | 5 | J1939DA | J1939DA | 2015-08-06 | 2017-08-11 | 2003-03-04 | FullDefinition | FullDefinition
|  |  |  | 64946 | Aftertreatment 1 Intermediate Gas | AT1IMG | The purpose of this PG is to group the aftertreatment intermediate gas temperature and pressure messages. Note: The 5 bits of SPN 3253 are positioned into the data field in the following manner. The 2 most significant bits are placed in bits 2-1 of byte 8 such that the most significant bit of SPN 3253 located at byte 8 bit 2, and the 3 least significant bits are placed in bits 8-6 of byte 7 such that the least significant bit of SPN 3253 located at byte 7 bit 6. | PDU2 | Page 0 | Fixed | 8 |  | 8 | 8 | No | 500 ms | 6 | See PGN 64948 in 'Supporting Information' tab | 1-2 | 1.1 | 3249 | Aftertreatment 1 Exhaust Temperature 2 | The reading from the exhaust temperature sensor located midstream of the other two temperature sensors in the aftertreatment system in exhaust bank 1. | 2 bytes | 0.031 25 °C per bit | -273 °C | -273 to 1 734.968 75 °C |  | °C | 68 | SAEtp02 | Measured | See PGN 64948 in 'Supporting Information' tab | 0.03125 | -273 | 1734.9688 | 16 | 16 | J1939DA | J1939DA | 2012-07-15 | 2008-08-14 | 2004-03-04 | FullDefinition | FullDefinition
|  |  |  | 64946 | Aftertreatment 1 Intermediate Gas | AT1IMG | The purpose of this PG is to group the aftertreatment intermediate gas temperature and pressure messages. Note: The 5 bits of SPN 3253 are positioned into the data field in the following manner. The 2 most significant bits are placed in bits 2-1 of byte 8 such that the most significant bit of SPN 3253 located at byte 8 bit 2, and the 3 least significant bits are placed in bits 8-6 of byte 7 such that the least significant bit of SPN 3253 located at byte 7 bit 6. | PDU2 | Page 0 | Fixed | 8 |  | 8 | 8 | No | 500 ms | 6 | See PGN 64948 in 'Supporting Information' tab | 3-4 | 3.1 | 3250 | Aftertreatment 1 Diesel Particulate Filter Intermediate Temperature | Temperature of engine combustion byproducts at a mid-point in the diesel particulate filter in exhaust bank 1. | 2 bytes | 0.031 25 °C per bit | -273 °C | -273 to 1 734.968 75 °C |  | °C | 68 | SAEtp02 | Measured | See PGN 64948 in 'Supporting Information' tab | 0.03125 | -273 | 1734.9688 | 16 | 16 | J1939DA | J1939DA | 2012-07-15 | 2008-08-14 | 2004-03-04 | FullDefinition | FullDefinition
|  |  |  | 64946 | Aftertreatment 1 Intermediate Gas | AT1IMG | The purpose of this PG is to group the aftertreatment intermediate gas temperature and pressure messages. Note: The 5 bits of SPN 3253 are positioned into the data field in the following manner. The 2 most significant bits are placed in bits 2-1 of byte 8 such that the most significant bit of SPN 3253 located at byte 8 bit 2, and the 3 least significant bits are placed in bits 8-6 of byte 7 such that the least significant bit of SPN 3253 located at byte 7 bit 6. | PDU2 | Page 0 | Fixed | 8 |  | 8 | 8 | No | 500 ms | 6 | See PGN 64948 in 'Supporting Information' tab | 5-6 | 5.1 | 3251 | Aftertreatment 1 Diesel Particulate Filter Differential Pressure | Exhaust differential pressure measured between the intake and exhaust of a diesel particulate filter in exhaust bank 1. | 2 bytes | 0.1 kPa per bit | 0 kPa | 0 to 6 425.5 kPa |  | kPa | 85 | SAEpr03 | Measured | See PGN 64948 in 'Supporting Information' tab | 0.1 | 0 | 6425.5 | 16 | 16 | J1939DA | J1939DA | 2007-02-24 | 2008-08-14 | 2004-03-04 | FullDefinition | FullDefinition
|  |  |  | 64946 | Aftertreatment 1 Intermediate Gas | AT1IMG | The purpose of this PG is to group the aftertreatment intermediate gas temperature and pressure messages. Note: The 5 bits of SPN 3253 are positioned into the data field in the following manner. The 2 most significant bits are placed in bits 2-1 of byte 8 such that the most significant bit of SPN 3253 located at byte 8 bit 2, and the 3 least significant bits are placed in bits 8-6 of byte 7 such that the least significant bit of SPN 3253 located at byte 7 bit 6. | PDU2 | Page 0 | Fixed | 8 |  | 8 | 8 | No | 500 ms | 6 | See PGN 64948 in 'Supporting Information' tab | 7.1 | 7.1 | 3252 | Aftertreatment 1 Exhaust Temperature 2 Preliminary FMI | Used to identify the applicable J1939-73 FMI detected in the exhaust temperature 2 sensor by the manufacturer’s sensor control software in exhaust bank 1. In the case of multiple failures the most severe is communicated. A value of 31 is sent to indicate that no failure has been detected or this parameter is not supported. | 5 bits | 1 per bit | 0 | 0 to 31 |  |  | 215 | SAEfm00 | Status |  | 1 | 0 | 31 | 5 | 5 | J1939DA | J1939DA | 2015-08-06 | 2008-08-14 | 2004-03-04 | FullDefinition | FullDefinition
|  |  |  | 64946 | Aftertreatment 1 Intermediate Gas | AT1IMG | The purpose of this PG is to group the aftertreatment intermediate gas temperature and pressure messages. Note: The 5 bits of SPN 3253 are positioned into the data field in the following manner. The 2 most significant bits are placed in bits 2-1 of byte 8 such that the most significant bit of SPN 3253 located at byte 8 bit 2, and the 3 least significant bits are placed in bits 8-6 of byte 7 such that the least significant bit of SPN 3253 located at byte 7 bit 6. | PDU2 | Page 0 | Fixed | 8 |  | 8 | 8 | No | 500 ms | 6 | See PGN 64948 in 'Supporting Information' tab | 7.6-8.1 | 7.6 | 3253 | Aftertreatment 1 Diesel Particulate Filter Differential Pressure Preliminary FMI | Used to identify the applicable J1939-73 FMI detected in the diesel particulate filter differential pressure sensor by the manufacturer’s sensor control software in exhaust bank 1. In the case of multiple failures the most severe is communicated. A value of 31 is sent to indicate that no failure has been detected or this parameter is not supported. | 5 bits | 1 per bit | 0 | 0 to 31 |  |  | 215 | SAEfm00 | Status |  | 1 | 0 | 31 | 5 | 5 | J1939DA | J1939DA | 2015-08-06 | 2008-08-14 | 2004-03-04 | FullDefinition | FullDefinition
|  |  |  | 64946 | Aftertreatment 1 Intermediate Gas | AT1IMG | The purpose of this PG is to group the aftertreatment intermediate gas temperature and pressure messages. Note: The 5 bits of SPN 3253 are positioned into the data field in the following manner. The 2 most significant bits are placed in bits 2-1 of byte 8 such that the most significant bit of SPN 3253 located at byte 8 bit 2, and the 3 least significant bits are placed in bits 8-6 of byte 7 such that the least significant bit of SPN 3253 located at byte 7 bit 6. | PDU2 | Page 0 | Fixed | 8 |  | 8 | 8 | No | 500 ms | 6 | See PGN 64948 in 'Supporting Information' tab | 8.3 | 8.3 | 3254 | Aftertreatment 1 Diesel Particulate Filter Intermediate Temperature Preliminary FMI | Used to identify the applicable J1939-73 FMI detected in the diesel particulate filter intermediate temperature sensor by the manufacturer’s sensor control software in exhaust bank 1. In the case of multiple failures the most severe is communicated. A value of 31 is sent to indicate that no failure has been detected or this parameter is not supported. | 5 bits | 1 per bit | 0 | 0 to 31 |  |  | 215 | SAEfm00 | Status |  | 1 | 0 | 31 | 5 | 5 | J1939DA | J1939DA | 2015-08-06 | 2008-08-14 | 2004-03-04 | FullDefinition | FullDefinition
|  |  |  | 64947 | Aftertreatment 1 Outlet Gas 2 | AT1OG2 | The purpose of this PG is to group the aftertreatment outlet gas temperature messages. | PDU2 | Page 0 | Fixed | 8 |  | 6 | 8 | No | 500 ms | 6 | See PGN 64948 in 'Supporting Information' tab | 1-2 | 1.1 | 3245 | Aftertreatment 1 Exhaust Temperature 3 | The reading from the exhaust temperature sensor located farthest downstream in the aftertreatment system in exhaust bank 1. | 2 bytes | 0.031 25 °C per bit | -273 °C | -273 to 1 734.968 75 °C |  | °C | 68 | SAEtp02 | Measured | See PGN 64948 in 'Supporting Information' tab | 0.03125 | -273 | 1734.9688 | 16 | 16 | J1939DA | J1939DA | 2012-07-15 | 2008-08-14 | 2004-03-04 | FullDefinition | FullDefinition
|  |  |  | 64947 | Aftertreatment 1 Outlet Gas 2 | AT1OG2 | The purpose of this PG is to group the aftertreatment outlet gas temperature messages. | PDU2 | Page 0 | Fixed | 8 |  | 6 | 8 | No | 500 ms | 6 | See PGN 64948 in 'Supporting Information' tab | 3-4 | 3.1 | 3246 | Aftertreatment 1 Diesel Particulate Filter Outlet Temperature | Temperature of engine combustion byproducts leaving the diesel particulate filter exhaust in exhaust bank 1. | 2 bytes | 0.031 25 °C per bit | -273 °C | -273 to 1 734.968 75 °C |  | °C | 68 | SAEtp02 | Measured | See PGN 64948 in 'Supporting Information' tab | 0.03125 | -273 | 1734.9688 | 16 | 16 | J1939DA | J1939DA | 2011-08-15 | 2008-08-14 | 2004-03-04 | FullDefinition | FullDefinition
|  |  |  | 64947 | Aftertreatment 1 Outlet Gas 2 | AT1OG2 | The purpose of this PG is to group the aftertreatment outlet gas temperature messages. | PDU2 | Page 0 | Fixed | 8 |  | 6 | 8 | No | 500 ms | 6 | See PGN 64948 in 'Supporting Information' tab | 5.1 | 5.1 | 3247 | Aftertreatment 1 Exhaust Temperature 3 Preliminary FMI | Used to identify the applicable J1939-73 FMI detected in the exhaust temperature 3 sensor by the manufacturer’s sensor control software in exhaust bank 1. In the case of multiple failures the most severe is communicated. A value of 31 is sent to indicate that no failure has been detected or this parameter is not supported. | 5 bits | 1 per bit | 0 | 0 to 31 |  |  | 215 | SAEfm00 | Status |  | 1 | 0 | 31 | 5 | 5 | J1939DA | J1939DA | 2015-08-06 | 2008-08-14 | 2004-03-04 | FullDefinition | FullDefinition
|  |  |  | 64947 | Aftertreatment 1 Outlet Gas 2 | AT1OG2 | The purpose of this PG is to group the aftertreatment outlet gas temperature messages. | PDU2 | Page 0 | Fixed | 8 |  | 6 | 8 | No | 500 ms | 6 | See PGN 64948 in 'Supporting Information' tab | 6.1 | 6.1 | 3248 | Aftertreatment 1 Diesel Particulate Filter Outlet Exhaust Temperature Preliminary FMI | Used to identify the applicable J1939-73 FMI detected in the diesel particulate filter outlet temperature sensor by the manufacturer’s sensor control software in exhaust bank 1. In the case of multiple failures the most severe is communicated. A value of 31 is sent to indicate that no failure has been detected or this parameter is not supported. | 5 bits | 1 per bit | 0 | 0 to 31 |  |  | 215 | SAEfm00 | Status |  | 1 | 0 | 31 | 5 | 5 | J1939DA | J1939DA | 2015-08-06 | 2008-08-14 | 2004-03-04 | FullDefinition | FullDefinition
|  |  |  | 64948 | Aftertreatment 1 Intake Gas 2 | AT1IG2 | Groups the aftertreatment intake gas temperature messages for bank 1 if an aftertreatment system exists. If no aftertreatment system exists, then the parameters in this PG will contain data for the exhaust in bank 1. | PDU2 | Page 0 | Fixed | 8 |  | 6 | 8 | No | 500 ms | 6 | See PGN 64948 in 'Supporting Information' tab | 1-2 | 1.1 | 3241 | Aftertreatment 1 Exhaust Temperature 1 | The reading from the exhaust temperature sensor located farthest upstream in the aftertreatment system in exhaust bank 1. | 2 bytes | 0.031 25 °C per bit | -273 °C | -273 to 1 734.968 75 °C |  | °C | 68 | SAEtp02 | Measured | See PGN 64948 in 'Supporting Information' tab | 0.03125 | -273 | 1734.9688 | 16 | 16 | J1939DA | J1939DA | 2013-01-01 | 2017-08-11 | 2004-03-04 | FullDefinition | FullDefinition
|  |  |  | 64948 | Aftertreatment 1 Intake Gas 2 | AT1IG2 | Groups the aftertreatment intake gas temperature messages for bank 1 if an aftertreatment system exists. If no aftertreatment system exists, then the parameters in this PG will contain data for the exhaust in bank 1. | PDU2 | Page 0 | Fixed | 8 |  | 6 | 8 | No | 500 ms | 6 | See PGN 64948 in 'Supporting Information' tab | 3-4 | 3.1 | 3242 | Aftertreatment 1 Diesel Particulate Filter Intake Temperature | Temperature of engine combustion byproducts entering the diesel particulate filter in exhaust bank 1. | 2 bytes | 0.031 25 °C per bit | -273 °C | -273 to 1 734.968 75 °C |  | °C | 68 | SAEtp02 | Measured | See PGN 64948 in 'Supporting Information' tab | 0.03125 | -273 | 1734.9688 | 16 | 16 | J1939DA | J1939DA | 2012-07-15 | 2017-08-11 | 2004-03-04 | FullDefinition | FullDefinition
|  |  |  | 64948 | Aftertreatment 1 Intake Gas 2 | AT1IG2 | Groups the aftertreatment intake gas temperature messages for bank 1 if an aftertreatment system exists. If no aftertreatment system exists, then the parameters in this PG will contain data for the exhaust in bank 1. | PDU2 | Page 0 | Fixed | 8 |  | 6 | 8 | No | 500 ms | 6 | See PGN 64948 in 'Supporting Information' tab | 5.1 | 5.1 | 3243 | Aftertreatment 1 Exhaust Temperature 1 Preliminary FMI | Used to identify the applicable J1939-73 FMI detected in the exhaust temperature 1 sensor by the manufacturer’s sensor control software in exhaust bank 1. In the case of multiple failures the most severe is communicated. A value of 31 is sent to indicate that no failure has been detected or this parameter is not supported. | 5 bits | 1 per bit | 0 | 0 to 31 |  |  | 215 | SAEfm00 | Status |  | 1 | 0 | 31 | 5 | 5 | J1939DA | J1939DA | 2015-08-06 | 2017-08-11 | 2004-03-04 | FullDefinition | FullDefinition
|  |  |  | 64948 | Aftertreatment 1 Intake Gas 2 | AT1IG2 | Groups the aftertreatment intake gas temperature messages for bank 1 if an aftertreatment system exists. If no aftertreatment system exists, then the parameters in this PG will contain data for the exhaust in bank 1. | PDU2 | Page 0 | Fixed | 8 |  | 6 | 8 | No | 500 ms | 6 | See PGN 64948 in 'Supporting Information' tab | 6.1 | 6.1 | 3244 | Aftertreatment 1 Diesel Particulate Filter Intake Temperature Preliminary FMI | Used to identify the applicable J1939-73 FMI detected in the diesel particulate filter intake temperature sensor by the manufacturer’s sensor control software in exhaust bank 1. In the case of multiple failures the most severe is communicated. A value of 31 is sent to indicate that no failure has been detected or this parameter is not supported. | 5 bits | 1 per bit | 0 | 0 to 31 |  |  | 215 | SAEfm00 | Status |  | 1 | 0 | 31 | 5 | 5 | J1939DA | J1939DA | 2015-08-06 | 2017-08-11 | 2004-03-04 | FullDefinition | FullDefinition
|  |  |  | 64949 | Emission-Related Previously MIL-On Diagnostic Trouble Codes | DM23 | See document J1939-73 for PG details. | PDU2 | Page 0 | [11 empty] | 987 | Protect Lamp | See document J1939-73 for SP details. | [15 empty] | J1939-73 | J1939-73 | 2016-08-09 | 2016-08-09 | 1998-10-01 | IdentityOnly | IdentityOnly
|  |  |  | 64949 | Emission-Related Previously MIL-On Diagnostic Trouble Codes | DM23 | See document J1939-73 for PG details. | PDU2 | Page 0 | [11 empty] | 624 | Amber Warning Lamp | See document J1939-73 for SP details. | [15 empty] | J1939-73 | J1939-73 | 2016-08-09 | 2016-08-09 | 1998-10-01 | IdentityOnly | IdentityOnly
|  |  |  | 64949 | Emission-Related Previously MIL-On Diagnostic Trouble Codes | DM23 | See document J1939-73 for PG details. | PDU2 | Page 0 | [11 empty] | 623 | Red Stop Lamp | See document J1939-73 for SP details. | [15 empty] | J1939-73 | J1939-73 | 2016-08-09 | 2016-08-09 | 1998-10-01 | IdentityOnly | IdentityOnly
|  |  |  | 64949 | Emission-Related Previously MIL-On Diagnostic Trouble Codes | DM23 | See document J1939-73 for PG details. | PDU2 | Page 0 | [11 empty] | 1213 | Malfunction Indicator Lamp | See document J1939-73 for SP details. | [15 empty] | J1939-73 | J1939-73 | 2016-08-09 | 2016-08-09 | 1998-10-01 | IdentityOnly | IdentityOnly
|  |  |  | 64949 | Emission-Related Previously MIL-On Diagnostic Trouble Codes | DM23 | See document J1939-73 for PG details. | PDU2 | Page 0 | [11 empty] | 3041 | Flash Protect Lamp | See document J1939-73 for SP details. | [15 empty] | J1939-73 | J1939-73 | 2003-08-22 | 2016-08-09 | 2003-08-21 | IdentityOnly | IdentityOnly
|  |  |  | 64949 | Emission-Related Previously MIL-On Diagnostic Trouble Codes | DM23 | See document J1939-73 for PG details. | PDU2 | Page 0 | [11 empty] | 3040 | Flash Amber Warning Lamp (AWL) | See document J1939-73 for SP details. | [15 empty] | J1939-73 | J1939-73 | 2016-08-09 | 2016-08-09 | 2003-08-21 | IdentityOnly | IdentityOnly
|  |  |  | 64949 | Emission-Related Previously MIL-On Diagnostic Trouble Codes | DM23 | See document J1939-73 for PG details. | PDU2 | Page 0 | [11 empty] | 3039 | Flash Red Stop Lamp (RSL) | See document J1939-73 for SP details. | [15 empty] | J1939-73 | J1939-73 | 2016-08-09 | 2016-08-09 | 2003-08-21 | IdentityOnly | IdentityOnly
|  |  |  | 64949 | Emission-Related Previously MIL-On Diagnostic Trouble Codes | DM23 | See document J1939-73 for PG details. | PDU2 | Page 0 | [11 empty] | 3038 | Flash Malfunction Indicator Lamp | See document J1939-73 for SP details. | [15 empty] | J1939-73 | J1939-73 | 2016-08-09 | 2016-08-09 | 2003-08-21 | IdentityOnly | IdentityOnly
|  |  |  | 64949 | Emission-Related Previously MIL-On Diagnostic Trouble Codes | DM23 | See document J1939-73 for PG details. | PDU2 | Page 0 | [11 empty] | 1214 | Suspect Parameter Number | See document J1939-73 for SP details. | [15 empty] | J1939-73 | J1939-73 | 1999-02-01 | 2016-08-09 | 1998-10-01 | IdentityOnly | IdentityOnly
|  |  |  | 64949 | Emission-Related Previously MIL-On Diagnostic Trouble Codes | DM23 | See document J1939-73 for PG details. | PDU2 | Page 0 | [11 empty] | 1215 | Failure Mode Identifier | See document J1939-73 for SP details. | [15 empty] | J1939-73 | J1939-73 | 1999-02-01 | 2016-08-09 | 1998-10-01 | IdentityOnly | IdentityOnly
|  |  |  | 64949 | Emission-Related Previously MIL-On Diagnostic Trouble Codes | DM23 | See document J1939-73 for PG details. | PDU2 | Page 0 | [11 empty] | 1216 | Occurrence Count | See document J1939-73 for SP details. | [15 empty] | J1939-73 | J1939-73 | 1999-02-01 | 2016-08-09 | 1998-10-01 | IdentityOnly | IdentityOnly
|  |  |  | 64949 | Emission-Related Previously MIL-On Diagnostic Trouble Codes | DM23 | See document J1939-73 for PG details. | PDU2 | Page 0 | [11 empty] | 1706 | SPN Conversion Method | See document J1939-73 for SP details. | [15 empty] | J1939-73 | J1939-73 | 1999-05-01 | 2016-08-09 | 1998-10-01 | IdentityOnly | IdentityOnly
|  |  |  | 64950 | SPN Support | DM24 | See document J1939-73 for PG details. | PDU2 | Page 0 | [11 empty] | 3297 | SPN Supported | See document J1939-73 for SP details. | [15 empty] | J1939-73 | J1939-73 | 2004-03-10 | 2004-03-10 | 2004-03-10 | IdentityOnly | IdentityOnly
|  |  |  | 64950 | SPN Support | DM24 | See document J1939-73 for PG details. | PDU2 | Page 0 | [11 empty] | 4100 | Supported in Expanded Freeze Frame (e.g., DM25) | See document J1939-73 for SP details. | [15 empty] | J1939-73 | J1939-73 | 2006-08-13 | 2004-03-10 |  | IdentityOnly | IdentityOnly
|  |  |  | 64950 | SPN Support | DM24 | See document J1939-73 for PG details. | PDU2 | Page 0 | [11 empty] | 4101 | Supported in Data Stream | See document J1939-73 for SP details. | [15 empty] | J1939-73 | J1939-73 | 2006-08-13 | 2004-03-10 |  | IdentityOnly | IdentityOnly
|  |  |  | 64950 | SPN Support | DM24 | See document J1939-73 for PG details. | PDU2 | Page 0 | [11 empty] | 4102 | Supported in Scaled Test Results (e.g., DM30) | See document J1939-73 for SP details. | [15 empty] | J1939-73 | J1939-73 | 2006-08-13 | 2004-03-10 |  | IdentityOnly | IdentityOnly
|  |  |  | 64950 | SPN Support | DM24 | See document J1939-73 for PG details. | PDU2 | Page 0 | [11 empty] | 8557 | Supported in Rationality Fault SPN Data Value | See document J1939-73 for SP details. | [15 empty] | J1939-73 | J1939-73 | 2018-02-22 | 2004-03-10 | 2018-02-22 | IdentityOnly | IdentityOnly
|  |  |  | 64950 | SPN Support | DM24 | See document J1939-73 for PG details. | PDU2 | Page 0 | [11 empty] | 4103 | SPN Data Length | See document J1939-73 for SP details. | [15 empty] | J1939-73 | J1939-73 | 2006-08-13 | 2004-03-10 | 2004-03-10 | IdentityOnly | IdentityOnly
|  |  |  | 64951 | Expanded Freeze Frame | DM25 | See document J1939-73 for PG details. | PDU2 | Page 0 | [11 empty] | 3300 | Expanded Freeze Frame Length | See document J1939-73 for SP details. | [15 empty] | J1939-73 | J1939-73 | 2014-03-31 | 2004-03-10 | 2004-04-10 | IdentityOnly | IdentityOnly
|  |  |  | 64951 | Expanded Freeze Frame | DM25 | See document J1939-73 for PG details. | PDU2 | Page 0 | [11 empty] | 1214 | Suspect Parameter Number | See document J1939-73 for SP details. | [15 empty] | J1939-73 | J1939-73 | 1999-02-01 | 2004-03-10 |  | IdentityOnly | IdentityOnly
|  |  |  | 64951 | Expanded Freeze Frame | DM25 | See document J1939-73 for PG details. | PDU2 | Page 0 | [11 empty] | 1215 | Failure Mode Identifier | See document J1939-73 for SP details. | [15 empty] | J1939-73 | J1939-73 | 1999-02-01 | 2004-03-10 |  | IdentityOnly | IdentityOnly
|  |  |  | 64951 | Expanded Freeze Frame | DM25 | See document J1939-73 for PG details. | PDU2 | Page 0 | [11 empty] | 1216 | Occurrence Count | See document J1939-73 for SP details. | [15 empty] | J1939-73 | J1939-73 | 1999-02-01 | 2004-03-10 |  | IdentityOnly | IdentityOnly
|  |  |  | 64951 | Expanded Freeze Frame | DM25 | See document J1939-73 for PG details. | PDU2 | Page 0 | [11 empty] | 1706 | SPN Conversion Method | See document J1939-73 for SP details. | [15 empty] | J1939-73 | J1939-73 | 1999-05-01 | 2004-03-10 |  | IdentityOnly | IdentityOnly
|  |  |  | 64951 | Expanded Freeze Frame | DM25 | See document J1939-73 for PG details. | PDU2 | Page 0 | [11 empty] | 1545 | SPN Data | See document J1939-73 for SP details. | [15 empty] | J1939-73 | J1939-73 |  | 2004-03-10 |  | IdentityOnly | IdentityOnly
|  |  |  | 64952 | Diagnostic Readiness 3 | DM26 | See document J1939-73 for PG details. | PDU2 | Page 0 | [11 empty] | 3301 | Time Since Engine Start | See document J1939-73 for SP details. | [15 empty] | J1939-73 | J1939-73 | 2004-03-10 | 2004-03-10 | 2004-04-10 | IdentityOnly | IdentityOnly
|  |  |  | 64952 | Diagnostic Readiness 3 | DM26 | See document J1939-73 for PG details. | PDU2 | Page 0 | [11 empty] | 3302 | Number of Warm-Ups Since Diagnostic Trouble Codes Cleared | See document J1939-73 for SP details. | [15 empty] | J1939-73 | J1939-73 | 2016-08-09 | 2004-03-10 | 2004-04-10 | IdentityOnly | IdentityOnly
|  |  |  | 64952 | Diagnostic Readiness 3 | DM26 | See document J1939-73 for PG details. | PDU2 | Page 0 | [11 empty] | 3303 | Continuously Monitored Systems Enabled/Completed Status | See document J1939-73 for SP details. | [15 empty] | J1939-73 | J1939-73 | 2016-08-09 | 2004-03-10 | 2004-04-10 | IdentityOnly | IdentityOnly
|  |  |  | 64952 | Diagnostic Readiness 3 | DM26 | See document J1939-73 for PG details. | PDU2 | Page 0 | [11 empty] | 3304 | Non-Continuously Monitored Systems Enabled Status | See document J1939-73 for SP details. | [15 empty] | J1939-73 | J1939-73 | 2016-08-09 | 2004-03-10 | 2004-04-10 | IdentityOnly | IdentityOnly
|  |  |  | 64952 | Diagnostic Readiness 3 | DM26 | See document J1939-73 for PG details. | PDU2 | Page 0 | [11 empty] | 3305 | Non-Continuously Monitored Systems Completed Status | See document J1939-73 for SP details. | [15 empty] | J1939-73 | J1939-73 | 2016-08-09 | 2004-03-10 | 2004-04-10 | IdentityOnly | IdentityOnly
|  |  |  | 64953 | Tire Pressure Reference Information | TPRI | Information on actual tire pressure reference value for monitoring. NOTE–Message has to repeated as necessary to transmit all available information. This method of location identification requires individual SPs to be assigned to report failures specific to each individual component (I.e. each tire, each axle, etc.). | PDU2 | Page 0 | Fixed | 8 |  | 2 | 8 | No | On request | 6 |  | 1 | 1.1 | 3190 | Tire Location | Identifies which tire is associated with the parametric data in this PG. The low order 4 bits represent a position number, counting left to right when facing in the direction of normal vehicle travel (forward). The high order 4 bits represent a position number, counting front to back on the vehicle. The value FFh indicates not available. It is recommended that output devices add 1 to the position number (range 1 to 15, not 0 to 14) for use by drivers and service technicians. Examples: Tire pressure for location 00h would be left front tire. Tire pressure for location 23h would be right outside rear rear tire on a 3-axle tractor with dual axle per side (3rd axle, 4th tire). | 8 bits | 256 states | 0 | 0 to 255 |  |  | 93 | SAEbs08 | Measured |  | 1 | 0 | 255 | 8 | 8 | J1939DA | J1939DA | 2003-11-19 | 2003-12-25 | 2003-11-19 | FullDefinition | FullDefinition
|  |  |  | 64953 | Tire Pressure Reference Information | TPRI | Information on actual tire pressure reference value for monitoring. NOTE–Message has to repeated as necessary to transmit all available information. This method of location identification requires individual SPs to be assigned to report failures specific to each individual component (I.e. each tire, each axle, etc.). | PDU2 | Page 0 | Fixed | 8 |  | 2 | 8 | No | On request | 6 |  | 2 | 2.1 | 3191 | Reference Tire Pressure | Reference value of the tire pressure as basis for the tire pressure monitoring | 1 byte | 8 kPa per bit | 0 kPa | 0 to 2 000 kPa |  | kPa | 2 | SAEpr13 | Status |  | 8 | 0 | 2000 | 8 | 8 | J1939DA | J1939DA | 2003-11-19 | 2003-12-25 | 2003-11-19 | FullDefinition | FullDefinition
|  |  |  | 64954 | Farebox Status | TR6 | Used to report alarms of the fare collection unit. | PDU2 | Page 0 | Fixed | 8 |  | 2 | 8 | No | On request | 6 |  | 1.1 | 1.1 | 3179 | Farebox Emergency Status | Indicates if a farebox emergency condition exists. 00b = Non-emergency condition 01b = Emergency condition 10b = Error Condition 11b = Not available | 2 bits | 4 states | 0 | 0 to 3 |  |  | 87 | SAEbs02 | Measured |  | 1 | 0 | 3 | 2 | 2 | J1939DA | J1939DA | 2003-08-23 | 2003-08-23 | 2003-08-23 | FullDefinition | FullDefinition
|  |  |  | 64954 | Farebox Status | TR6 | Used to report alarms of the fare collection unit. | PDU2 | Page 0 | Fixed | 8 |  | 2 | 8 | No | On request | 6 |  | 2.1 | 2.1 | 3181 | Farebox Alarm Identifier | Indicates the nature of the farebox alarm condition. 0000000b = Voltage dropout 0000001b = Voltage restored 0000010b = Probe started 0000011b = Probe completed 0000100b = Cashbox removed 0000101b = Cashbox restored 0000110b = Cashbox door timeout 0000111b = Cashbox opened in service, considered an alarm condition 0001000b = Insufficient fare accepted 0001001b = Coinbox 75% full 0001010b = Coinbox full 0001011b = Currency box 75% full 0001100b = Currency box less than 75% full 0001101b = Currency box full 0001110b = Card/pass box 75% full 0001111b = Card/pass box less than 75% full 0010000b = Card/pass box full 0010001b = Coin de-jam operated 0010010b = Farebox set in manual bypass 0010011b = Farebox reset to automatic mode 0010100b = Pass/transfer jam 0010101b = Pass/transfer jam cleared 0010110b = Paper currency jam 0010111b = Paper currency jam cleared 0011000b = Maintenance access in service, considered an alarm condition 0011001b = Maintenance access out of service 0011010b to 1100000b = Reserved - to be assigned 1100001b to 1111111b = Agency defined | 7 bits | 128 states | 0 | 0 to 127 |  |  | 92 | SAEbs07 | Measured |  | 1 | 0 | 127 | 7 | 7 | J1939DA | J1939DA | 2003-08-23 | 2003-08-23 | 2003-08-23 | FullDefinition | FullDefinition
|  |  |  | 64955 | Farebox Point of Sale | TR5 | Used to report stop level point of sale detail. | PDU2 | Page 0 | Fixed | 8 |  | 8 | 8 | No | On request | 6 |  | 1.1 | 1.1 | 3170 | Transaction Type | Enumerated value representing the type of transaction completed 0000b = Cash 0001b = Token 0010b = Ticket 0011b = Pass 0100b = Card 0101b = Permit 0110b = Transfer 0111b = Free 1000b to 1011b = Reserved for assignment 1100b to 1111b = Agency defined | 4 bits | 16 states | 0 | 0 to 15 |  |  | 89 | SAEbs04 | Measured |  | 1 | 0 | 15 | 4 | 4 | J1939DA | J1939DA | 2003-08-23 | 2003-08-23 | 2003-08-23 | FullDefinition | FullDefinition
|  |  |  | 64955 | Farebox Point of Sale | TR5 | Used to report stop level point of sale detail. | PDU2 | Page 0 | Fixed | 8 |  | 8 | 8 | No | On request | 6 |  | 1.5 | 1.5 | 3171 | Passenger Type | Enumerated value representing the type/class of passenger, as defined by the agency. | 4 bits | 16 states | 0 | 0 to 15 |  |  | 89 | SAEbs04 | Measured |  | 1 | 0 | 15 | 4 | 4 | J1939DA | J1939DA | 2003-08-23 | 2003-08-23 | 2003-08-23 | FullDefinition | FullDefinition
|  |  |  | 64955 | Farebox Point of Sale | TR5 | Used to report stop level point of sale detail. | PDU2 | Page 0 | Fixed | 8 |  | 8 | 8 | No | On request | 6 |  | 2.1 | 2.1 | 3176 | Type of Fare | Type of Fare 0000b = Cash/No detail 0001b = Token A 0010b = Token B 0011b = Ticket A 0100b = Ticket B 0101b = Pass A 0110b = Pass B 0111b to 1010b = Reserved for assignment 1011b to 1111b = Agency defined | 4 bits | 16 states | 0 | 0 to 15 |  |  | 89 | SAEbs04 | Measured |  | 1 | 0 | 15 | 4 | 4 | J1939DA | J1939DA | 2003-08-23 | 2003-08-23 | 2003-08-23 | FullDefinition | FullDefinition
|  |  |  | 64955 | Farebox Point of Sale | TR5 | Used to report stop level point of sale detail. | PDU2 | Page 0 | Fixed | 8 |  | 8 | 8 | No | On request | 6 |  | 2.5 | 2.5 | 3177 | Payment Details | Payment details. 0000b = Not an upgrade 0001b = Cash 0010b = Token 0011b = Ticket 0100b = Pass 0101b = Card 0110b to 1010b = Reserved for assignment 1011b to 1111b = Agency defined | 4 bits | 16 states | 0 | 0 to 15 |  |  | 89 | SAEbs04 | Measured |  | 1 | 0 | 15 | 4 | 4 | J1939DA | J1939DA | 2003-08-23 | 2003-08-23 | 2003-08-23 | FullDefinition | FullDefinition
|  |  |  | 64955 | Farebox Point of Sale | TR5 | Used to report stop level point of sale detail. | PDU2 | Page 0 | Fixed | 8 |  | 8 | 8 | No | On request | 6 |  | 3.1 | 3.1 | 3165 | Fare Validity | Agency defined value indicating validity of this fare | 4 bits | 1 count per bit | 0 count | 0 to 15 count |  | count | 220 | SAEct08 | Measured |  | 1 | 0 | 15 | 4 | 4 | J1939DA | J1939DA | 2003-08-23 | 2003-08-23 | 2003-08-23 | FullDefinition | FullDefinition
|  |  |  | 64955 | Farebox Point of Sale | TR5 | Used to report stop level point of sale detail. | PDU2 | Page 0 | Fixed | 8 |  | 8 | 8 | No | On request | 6 |  | 3.5 | 3.5 | 3166 | Pass Category | Agency defined value indicating the category of the passenger associated with this fare | 4 bits | 1 count per bit | 0 count | 0 to 15 count |  | count | 220 | SAEct08 | Measured |  | 1 | 0 | 15 | 4 | 4 | J1939DA | J1939DA | 2003-08-23 | 2003-08-23 | 2003-08-23 | FullDefinition | FullDefinition
|  |  |  | 64955 | Farebox Point of Sale | TR5 | Used to report stop level point of sale detail. | PDU2 | Page 0 | Fixed | 8 |  | 8 | 8 | No | On request | 6 |  | 4.1 | 4.1 | 3167 | Initial Fare Agency | Identifies where the initial fare is paid Note: The definition of the agency numbering plan shall be agreed by the operating agency and the farebox manufacturer. The value of 0 is reserved, the usable range is 1 to 31. | 5 bits | 1 count per bit | 0 count | 0 to 31 count | 1 to 31 | count | 232 | SAEct10 | Measured |  | 1 | 0 | 31 | 5 | 5 | J1939DA | J1939DA | 2003-08-23 | 2003-08-23 | 2003-08-23 | FullDefinition | FullDefinition
|  |  |  | 64955 | Farebox Point of Sale | TR5 | Used to report stop level point of sale detail. | PDU2 | Page 0 | Fixed | 8 |  | 8 | 8 | No | On request | 6 |  | 5.1 | 5.1 | 3172 | Type of Service | The type of service provided 000b = Local service 001b = Express service 010b to 111b = Agency defined | 3 bits | 8 states | 0 | 0 to 7 |  |  | 88 | SAEbs03 | Measured |  | 1 | 0 | 7 | 3 | 3 | J1939DA | J1939DA | 2003-08-23 | 2003-08-23 | 2003-08-23 | FullDefinition | FullDefinition
|  |  |  | 64955 | Farebox Point of Sale | TR5 | Used to report stop level point of sale detail. | PDU2 | Page 0 | Fixed | 8 |  | 8 | 8 | No | On request | 6 |  | 5.4 | 5.4 | 3173 | Transfer Type | The kind of transfer used 00000b = North 00001b = South 00010b = East 00011b = West 00100b = In 00101b = Out 00110b to 11111b = Agency defined | 5 bits | 32 states | 0 | 0 to 31 |  |  | 90 | SAEbs05 | Measured |  | 1 | 0 | 31 | 5 | 5 | J1939DA | J1939DA | 2003-08-23 | 2003-08-23 | 2003-08-23 | FullDefinition | FullDefinition
|  |  |  | 64955 | Farebox Point of Sale | TR5 | Used to report stop level point of sale detail. | PDU2 | Page 0 | Fixed | 8 |  | 8 | 8 | No | On request | 6 |  | 6,7.1 | 6.1 | 3169 | Route Number | The route number issuing the transfer. | 12 bits | 1 count per bit | 0 count | 0 to 4 095 count |  | count | 233 | SAEct11 | Measured |  | 1 | 0 | 4095 | 12 | 12 | J1939DA | J1939DA | 2003-08-23 | 2003-08-23 | 2003-08-23 | FullDefinition | FullDefinition
|  |  |  | 64955 | Farebox Point of Sale | TR5 | Used to report stop level point of sale detail. | PDU2 | Page 0 | Fixed | 8 |  | 8 | 8 | No | On request | 6 |  | 8 | 8.1 | 3168 | Transfer Sold | Indicates that a transfer was sold or issued on this transaction including its type and/or restrictions. The final definitions of the transfer issued information shall be agreed by the operating agency and the farebox manufacturer. Note: A non-zero value indicates that a transfer was sold or issued. The value of zero is reserved to indicate that no transfer has been sold or issued. | 1 byte | 1 count per bit | 0 count | 0 to 255 count |  | count | 133 | SAEct03 | Measured |  | 1 | 0 | 255 | 8 | 8 | J1939DA | J1939DA | 2003-08-23 | 2003-08-23 | 2003-08-23 | FullDefinition | FullDefinition
|  |  |  | 64956 | Farebox Service Detail | TR4 | Used to identify service, assignments, and fare preset detail of the fare collection unit. | PDU2 | Page 0 | Fixed Extendable | 15 |  | 15 | 15 | Yes | On request | 6 |  | 01.1 | 1.1 | 3178 | Farebox Service Status | Indicates if the farebox is in or out of service. 00b = Farebox out of service 01b = Farebox in service 10b = Error Condition 11b = Not available | 2 bits | 4 states | 0 | 0 to 3 |  |  | 87 | SAEbs02 | Measured |  | 1 | 0 | 3 | 2 | 2 | J1939DA | J1939DA | 2003-08-23 | 2003-08-23 | 2003-08-23 | FullDefinition | FullDefinition
|  |  |  | 64956 | Farebox Service Detail | TR4 | Used to identify service, assignments, and fare preset detail of the fare collection unit. | PDU2 | Page 0 | Fixed Extendable | 15 |  | 15 | 15 | Yes | On request | 6 |  | 01.3 | 1.3 | 3180 | Trip Status | Trip Status 000b = Undefined 001b = Trip start 010b = Trip end 011b = Undefined 100b = Undefined 101b = Layover start 110b = Layover end 111b = Undefined | 3 bits | 8 states | 0 | 0 to 7 |  |  | 88 | SAEbs03 | Measured |  | 1 | 0 | 7 | 3 | 3 | J1939DA | J1939DA | 2003-08-23 | 2003-08-23 | 2003-08-23 | FullDefinition | FullDefinition
|  |  |  | 64956 | Farebox Service Detail | TR4 | Used to identify service, assignments, and fare preset detail of the fare collection unit. | PDU2 | Page 0 | Fixed Extendable | 15 |  | 15 | 15 | Yes | On request | 6 |  | 02.1 | 2.1 | 3174 | Trip Direction | The general direction of travel for this trip. 0000b = North 0001b = South 0010b = East 0011b = West 0100b = In 0101b = Out 0110b to 1111b = Agency defined | 4 bits | 16 states | 0 | 0 to 15 |  |  | 89 | SAEbs04 | Measured |  | 1 | 0 | 15 | 4 | 4 | J1939DA | J1939DA | 2003-08-23 | 2003-08-23 | 2003-08-23 | FullDefinition | FullDefinition
|  |  |  | 64956 | Farebox Service Detail | TR4 | Used to identify service, assignments, and fare preset detail of the fare collection unit. | PDU2 | Page 0 | Fixed Extendable | 15 |  | 15 | 15 | Yes | On request | 6 |  | 03 | 3.1 | 3175 | Fare Presets | Fare Presets 00000000b to 00001111b = Agency defined 00010000b to 11111111b = Reserved for assignment | 8 bits | 256 states | 0 | 0 to 255 |  |  | 93 | SAEbs08 | Measured |  | 1 | 0 | 255 | 8 | 8 | J1939DA | J1939DA | 2003-08-23 | 2003-08-23 | 2003-08-23 | FullDefinition | FullDefinition
|  |  |  | 64956 | Farebox Service Detail | TR4 | Used to identify service, assignments, and fare preset detail of the fare collection unit. | PDU2 | Page 0 | Fixed Extendable | 15 |  | 15 | 15 | Yes | On request | 6 |  | 04-05 | 4.1 | 3159 | Trip Number | The identity number assigned to this trip. | 2 bytes | 1 count per bit | 0 count | 0 to 65 535 count |  | count | 208 | SAEct05 | Measured |  | 1 | 0 | 65535 | 16 | 16 | J1939DA | J1939DA | 2003-08-23 | 2003-08-23 | 2003-08-23 | FullDefinition | FullDefinition
|  |  |  | 64956 | Farebox Service Detail | TR4 | Used to identify service, assignments, and fare preset detail of the fare collection unit. | PDU2 | Page 0 | Fixed Extendable | 15 |  | 15 | 15 | Yes | On request | 6 |  | 06-07 | 6.1 | 3161 | Pattern Number | The agency defined pattern number for this trip | 2 bytes | 1 count per bit | 0 count | 0 to 65 535 count |  | count | 208 | SAEct05 | Measured |  | 1 | 0 | 65535 | 16 | 16 | J1939DA | J1939DA | 2003-08-23 | 2003-08-23 | 2003-08-23 | FullDefinition | FullDefinition
|  |  |  | 64956 | Farebox Service Detail | TR4 | Used to identify service, assignments, and fare preset detail of the fare collection unit. | PDU2 | Page 0 | Fixed Extendable | 15 |  | 15 | 15 | Yes | On request | 6 |  | 08-09 | 8.1 | 3160 | Assigned Route | The identity number assigned to this route. Note: This is the numerical value for the route as opposed to the "Transit Assigned Route Identity" (SPN 3074) which is variable length ASCII or the "Route number" (SPN 3169) which is 12 bit numeric. | 2 bytes | 1 count per bit | 0 count | 0 to 65 535 count |  | count | 208 | SAEct05 | Measured |  | 1 | 0 | 65535 | 16 | 16 | J1939DA | J1939DA | 2003-08-23 | 2003-08-23 | 2003-08-23 | FullDefinition | FullDefinition
|  |  |  | 64956 | Farebox Service Detail | TR4 | Used to identify service, assignments, and fare preset detail of the fare collection unit. | PDU2 | Page 0 | Fixed Extendable | 15 |  | 15 | 15 | Yes | On request | 6 |  | 10-11 | 10.1 | 3162 | Assigned Run | The agency defined run number for this trip | 2 bytes | 1 count per bit | 0 count | 0 to 65 535 count |  | count | 208 | SAEct05 | Measured |  | 1 | 0 | 65535 | 16 | 16 | J1939DA | J1939DA | 2003-08-23 | 2003-08-23 | 2003-08-23 | FullDefinition | FullDefinition
|  |  |  | 64956 | Farebox Service Detail | TR4 | Used to identify service, assignments, and fare preset detail of the fare collection unit. | PDU2 | Page 0 | Fixed Extendable | 15 |  | 15 | 15 | Yes | On request | 6 |  | 12-13 | 12.1 | 3163 | Assigned Block | The agency defined block number for this trip | 2 bytes | 1 count per bit | 0 count | 0 to 65 535 count |  | count | 208 | SAEct05 | Measured |  | 1 | 0 | 65535 | 16 | 16 | J1939DA | J1939DA | 2003-08-23 | 2003-08-23 | 2003-08-23 | FullDefinition | FullDefinition
|  |  |  | 64956 | Farebox Service Detail | TR4 | Used to identify service, assignments, and fare preset detail of the fare collection unit. | PDU2 | Page 0 | Fixed Extendable | 15 |  | 15 | 15 | Yes | On request | 6 |  | 14-15 | 14.1 | 3164 | Driver's farebox security code | Security code for the farebox, numerical only. Note: 0 = Farebox is in reporting status 1 to 65535 = security code | 2 bytes | 1 count per bit | 0 count | 0 to 65 535 count |  | count | 208 | SAEct05 | Measured |  | 1 | 0 | 65535 | 16 | 16 | J1939DA | J1939DA | 2003-08-23 | 2003-08-23 | 2003-08-23 | FullDefinition | FullDefinition
|  |  |  | 64957 | Signal Preemption | TR3 | Status and configuration of the device used for intersection preemption. | PDU2 | Page 0 | Fixed | 8 |  | 4 | 8 | No | On request | 6 |  | 1.3 | 1.3 | 3081 | Range Code Enable | Range code enable 00b = Range code not used for interleaved data 01b = Range code used for interleaved data 10b = Error condition 11b = Not available | 2 bits | 4 states | 0 | 0 to 3 |  |  | 87 | SAEbs02 | Measured |  | 1 | 0 | 3 | 2 | 2 | J1939DA | J1939DA | 2003-08-22 | 2003-08-22 | 2003-08-22 | FullDefinition | FullDefinition
|  |  |  | 64957 | Signal Preemption | TR3 | Status and configuration of the device used for intersection preemption. | PDU2 | Page 0 | Fixed | 8 |  | 4 | 8 | No | On request | 6 |  | 1.5 | 1.5 | 3080 | Transit Route ID Usage | Transit route ID usage 00b = Transit route ID not used for interleaved data 01b = Transit route ID used for interleaved data (if range code not enabled) 10b = Error condition 11b = Not available | 2 bits | 4 states | 0 | 0 to 3 |  |  | 87 | SAEbs02 | Measured |  | 1 | 0 | 3 | 2 | 2 | J1939DA | J1939DA | 2003-12-25 | 2003-08-22 | 2003-08-22 | FullDefinition | FullDefinition
|  |  |  | 64957 | Signal Preemption | TR3 | Status and configuration of the device used for intersection preemption. | PDU2 | Page 0 | Fixed | 8 |  | 4 | 8 | No | On request | 6 |  | 1.7 | 1.7 | 3079 | Intersection Preemption Request/Response | Status of the intersection signal preemption 00b = Message is a request directed to the emitter 01b = Message is a response from the emitter 10b = Error condition 11b = Not available | 2 bits | 4 states | 0 | 0 to 3 |  |  | 87 | SAEbs02 | Measured |  | 1 | 0 | 3 | 2 | 2 | J1939DA | J1939DA | 2003-08-22 | 2003-08-22 | 2003-08-22 | FullDefinition | FullDefinition
|  |  |  | 64957 | Signal Preemption | TR3 | Status and configuration of the device used for intersection preemption. | PDU2 | Page 0 | Fixed | 8 |  | 4 | 8 | No | On request | 6 |  | 2.1 | 2.1 | 3084 | Priority of Response Sent by Emitter | Priority of response sent by emitter 0000b = Reserved 0001b = Low priority 0010b = Probe priority 0011b = High priority 0100b to 1000b = Reserved 1001b = Priority set by hardware to low priority 1010b = Priority set by hardware to probe priority 1011b = Priority set by hardware to high priority 1100b to 1101b = Reserved 1110b = Error condition 1111b = Not available | 4 bits | 16 states | 0 | 0 to 15 |  |  | 89 | SAEbs04 | Measured |  | 1 | 0 | 15 | 4 | 4 | J1939DA | J1939DA | 2003-08-22 | 2003-08-22 | 2003-08-22 | FullDefinition | FullDefinition
|  |  |  | 64957 | Signal Preemption | TR3 | Status and configuration of the device used for intersection preemption. | PDU2 | Page 0 | Fixed | 8 |  | 4 | 8 | No | On request | 6 |  | 2.5 | 2.5 | 3083 | Transit Door Enable | Transit door enable 00b = Ignore transit door status 01b = Transit door status will override strobe activation 10b = Error condition 11b = Not available | 2 bits | 4 states | 0 | 0 to 3 |  |  | 87 | SAEbs02 | Measured |  | 1 | 0 | 3 | 2 | 2 | J1939DA | J1939DA | 2003-08-22 | 2003-08-22 | 2003-08-22 | FullDefinition | FullDefinition
|  |  |  | 64957 | Signal Preemption | TR3 | Status and configuration of the device used for intersection preemption. | PDU2 | Page 0 | Fixed | 8 |  | 4 | 8 | No | On request | 6 |  | 2.7 | 2.7 | 3082 | Strobe Activation Control Status | Strobe activation control status 00b = Deactivate strobe 01b = Activate strobe 10b = Error condition 11b = Not available Note: Strobe will flash if not overridden by transit door status, strobe is working, and emitter is in the normal mode. | 2 bits | 4 states | 0 | 0 to 3 |  |  | 87 | SAEbs02 | Measured |  | 1 | 0 | 3 | 2 | 2 | J1939DA | J1939DA | 2003-08-22 | 2003-08-22 | 2003-08-22 | FullDefinition | FullDefinition
|  |  |  | 64957 | Signal Preemption | TR3 | Status and configuration of the device used for intersection preemption. | PDU2 | Page 0 | Fixed | 8 |  | 4 | 8 | No | On request | 6 |  | 3-4 | 3.1 | 3085 | Vehicle ID | Numerical designation of the vehicle. 65535 is used to represent the vehicle ID is not available. | 2 bytes | 1 count per bit | 0 count | 0 to 65 535 count | 0 to 65,534 | count | 208 | SAEct05 | Measured |  | 1 | 0 | 65535 | 16 | 16 | J1939DA | J1939DA | 2003-08-22 | 2003-08-22 | 2003-08-22 | FullDefinition | FullDefinition
|  |  |  | 64958 | Transit Route | TR1 | The current route assigned to this transit vehicle. The transit route information may be entered into different devices by different authorities (fare collection, radio log, unit control panel, etc.). | PDU2 | Page 0 | Variable | 8 |  | B+1 | Variable | Yes | On request | 6 |  | 1 | 1.1 | 3078 | Agency | The identity of the agency involved in this transaction | 1 byte | 1 count per bit | 0 count | 0 to 255 count |  | count | 133 | SAEct03 | Measured |  | 1 | 0 | 255 | 8 | 8 | J1939DA | J1939DA | 2003-08-23 | 2003-11-02 | 2003-08-22 | FullDefinition | FullDefinition
|  |  |  | 64958 | Transit Route | TR1 | The current route assigned to this transit vehicle. The transit route information may be entered into different devices by different authorities (fare collection, radio log, unit control panel, etc.). | PDU2 | Page 0 | Variable | 8 |  | B+1 | Variable | Yes | On request | 6 |  | 2 | 2.1 | 3071 | Number of bytes in the Transit Assigned Route Identity | Number of bytes in the Transit Assigned Route Identity. This parameter identifies the length, in bytes, of the data in SPN 3074 (Transit Assigned Route Identity). | 1 byte | 1 byte per bit | 0 byte | 0 to 250 byte | 1 to 100 bytes | byte | 239 | SAEby01 | Measured |  | 1 | 0 | 250 | 8 | 8 | J1939DA | J1939DA | 2008-08-14 | 2003-11-02 | 2003-08-22 | FullDefinition | FullDefinition
|  |  |  | 64958 | Transit Route | TR1 | The current route assigned to this transit vehicle. The transit route information may be entered into different devices by different authorities (fare collection, radio log, unit control panel, etc.). | PDU2 | Page 0 | Variable | 8 |  | B+1 | Variable | Yes | On request | 6 |  | 3 | 3.1 | 3072 | Number of bytes in the Transit Assigned Run Identity | Number of bytes in the Transit Assigned Run Identity. This parameter identifies the length, in bytes, of the data in SPN 3075 (Transit Assigned Run Identity). | 1 byte | 1 byte per bit | 0 byte | 0 to 250 byte | 1 to 100 bytes | byte | 239 | SAEby01 | Measured |  | 1 | 0 | 250 | 8 | 8 | J1939DA | J1939DA | 2008-08-14 | 2003-11-02 | 2003-08-22 | FullDefinition | FullDefinition
|  |  |  | 64958 | Transit Route | TR1 | The current route assigned to this transit vehicle. The transit route information may be entered into different devices by different authorities (fare collection, radio log, unit control panel, etc.). | PDU2 | Page 0 | Variable | 8 |  | B+1 | Variable | Yes | On request | 6 |  | 4 | 4.1 | 3073 | Number of bytes in the Transit Assigned Block Identity | Number of bytes in the Transit Assigned Block Identity. This parameter identifies the length, in bytes, of the data in SPN 3076 (Transit Assigned Block Identity). | 1 byte | 1 byte per bit | 0 byte | 0 to 250 byte | 1 to 100 bytes | byte | 239 | SAEby01 | Measured |  | 1 | 0 | 250 | 8 | 8 | J1939DA | J1939DA | 2008-08-14 | 2003-11-02 | 2003-08-22 | FullDefinition | FullDefinition
|  |  |  | 64958 | Transit Route | TR1 | The current route assigned to this transit vehicle. The transit route information may be entered into different devices by different authorities (fare collection, radio log, unit control panel, etc.). | PDU2 | Page 0 | Variable | 8 |  | B+1 | Variable | Yes | On request | 6 |  | 5 to A | 5.1 | 3074 | Transit Assigned Route Identity | Identifies the transit route assigned to a specific vehicle. The length of the ASCII text for this parameter must be reported using SPN 3071 (Number of bytes in the Transit Assigned Route Identity). | Variable - 0 to 100 bytes | ASCII | 0 | 0 to 255 per byte |  |  | 228 | SAEatvn0100 | Measured |  | 1 | 0 | 255 | 0 | 800 | J1939DA | J1939DA | 2008-08-14 | 2003-11-02 | 2003-08-22 | FullDefinition | FullDefinition
|  |  |  | 64958 | Transit Route | TR1 | The current route assigned to this transit vehicle. The transit route information may be entered into different devices by different authorities (fare collection, radio log, unit control panel, etc.). | PDU2 | Page 0 | Variable | 8 |  | B+1 | Variable | Yes | On request | 6 |  | A+1 to B |  | 3075 | Transit Assigned Run Identity | Identifies the transit run assigned to a specific vehicle. The length of the ASCII text for this parameter must be reported using SPN 3072 (Number of bytes in the Transit Assigned Run Identity). | Variable - 0 to 100 bytes | ASCII | 0 | 0 to 255 per byte |  |  | 228 | SAEatvn0100 | Measured |  | 1 | 0 | 255 | 0 | 800 | J1939DA | J1939DA | 2021-05-09 | 2003-11-02 | 2003-08-22 | FullDefinition | FullDefinition
|  |  |  | 64958 | Transit Route | TR1 | The current route assigned to this transit vehicle. The transit route information may be entered into different devices by different authorities (fare collection, radio log, unit control panel, etc.). | PDU2 | Page 0 | Variable | 8 |  | B+1 | Variable | Yes | On request | 6 |  | B+1 to C |  | 3076 | Transit Assigned Block Identity | Identifies the transit block assigned to a specific vehicle. The length of the ASCII text for this parameter must be reported using SPN 3073 (Number of bytes in the Transit Assigned Block Identity). | Variable - 0 to 100 bytes | ASCII | 0 | 0 to 255 per byte |  |  | 228 | SAEatvn0100 | Measured |  | 1 | 0 | 255 | 0 | 800 | J1939DA | J1939DA | 2008-08-14 | 2003-11-02 | 2003-08-22 | FullDefinition | FullDefinition
|  |  |  | 64959 | Transit Milepost | TR2 | Identification of a transit route milepost | PDU2 | Page 0 | Variable | 8 |  | 2 | Variable | Yes | On request | 6 |  | 1 | 1.1 | 3070 | Number of bytes in the Milepost Identification | Number of bytes in the Milepost Identification. This parameter identifies the length, in bytes, of the data in SPN 509 (Milepost Identification). | 1 byte | 1 byte per bit | 0 byte | 0 to 250 byte | 0 to 100 bytes | byte | 239 | SAEby01 | Measured |  | 1 | 0 | 250 | 8 | 8 | J1939DA | J1939DA | 2015-11-05 | 2003-12-25 | 2003-12-25 | FullDefinition | FullDefinition
|  |  |  | 64959 | Transit Milepost | TR2 | Identification of a transit route milepost | PDU2 | Page 0 | Variable | 8 |  | 2 | Variable | Yes | On request | 6 |  | 2 to n | 2.1 | 509 | Milepost Identification | Used to identify the milepost as detected by a milepost sensor. The length of the ASCII text for this parameter must be reported using SPN 3070 (Number of bytes in the Milepost Identification). | Variable - 0 to 100 bytes | ASCII | 0 | 0 to 255 per byte |  |  | 228 | SAEatvn0100 | Measured |  | 1 | 0 | 255 | 0 | 800 | J1939DA | J1939DA | 2008-08-14 | 2003-12-25 | 2003-12-25 | FullDefinition | FullDefinition
|  |  |  | 64960 | Passenger Counter | TR7 | Used to notify the transit link devices of real-time boarding and exiting passengers or to indicate the total number of passengers on vehicle referenced to the last transit stop. Also transmits information on the use status of the vehicle. | PDU2 | Page 0 | Fixed | 8 |  | 3 | 8 | No | On request | 6 |  | 1 | 1.1 | 3043 | Type of Passenger Count | Used to notify transit link devices of the type of passenger counting system used in the vehicle. Some passenger counting systems indicate real-time boarding and exiting data for other devices to accumulate. Other types of passenger counters report a current on-board total relative to a transit door status, a fare collection status, or other signal which can define the end of the boarding/exiting period and a stable underway totalized passenger count. 0 = absolute passenger count 1 = boarding passenger 2 = exiting passenger 3 = boarding passenger (second passenger stream) 4 = exiting passenger (second passenger stream) 5 to 250 = reserved for future assignment 251 to 253 = reserved 254 = error indicator 255 = not available | 8 bits | 256 states | 0 | 0 to 255 |  |  | 93 | SAEbs08 | Measured |  | 1 | 0 | 255 | 8 | 8 | J1939DA | J1939DA | 2003-08-22 | 2003-08-22 | 2003-08-22 | FullDefinition | FullDefinition
|  |  |  | 64960 | Passenger Counter | TR7 | Used to notify the transit link devices of real-time boarding and exiting passengers or to indicate the total number of passengers on vehicle referenced to the last transit stop. Also transmits information on the use status of the vehicle. | PDU2 | Page 0 | Fixed | 8 |  | 3 | 8 | No | On request | 6 |  | 2 | 2.1 | 3047 | Patron Count | Count of the number of passengers on a transit vehicle. If the type of passenger count (SPN 3043) is 0, the patron count indicates the number of patrons currently on vehicle after the door has closed. If the type of passenger count is 1 to 4, the patron count indicates an incremental count of passengers since the last data transmittal. | 1 byte | 1 count per bit | 0 count | 0 to 250 count |  | count | 129 | SAEct02 | Measured |  | 1 | 0 | 250 | 8 | 8 | J1939DA | J1939DA | 2003-08-22 | 2003-08-22 | 2003-08-22 | FullDefinition | FullDefinition
|  |  |  | 64960 | Passenger Counter | TR7 | Used to notify the transit link devices of real-time boarding and exiting passengers or to indicate the total number of passengers on vehicle referenced to the last transit stop. Also transmits information on the use status of the vehicle. | PDU2 | Page 0 | Fixed | 8 |  | 3 | 8 | No | On request | 6 |  | 3.1 | 3.1 | 3044 | Silent Alarm Status | Used to report silent alarm push button status. 00b = Off 01b = On 10b = Error condition 11b = Not available | 2 bits | 4 states | 0 | 0 to 3 |  |  | 87 | SAEbs02 | Status |  | 1 | 0 | 3 | 2 | 2 | J1939DA | J1939DA | 2003-12-25 | 2003-08-22 | 2003-08-22 | FullDefinition | FullDefinition
|  |  |  | 64960 | Passenger Counter | TR7 | Used to notify the transit link devices of real-time boarding and exiting passengers or to indicate the total number of passengers on vehicle referenced to the last transit stop. Also transmits information on the use status of the vehicle. | PDU2 | Page 0 | Fixed | 8 |  | 3 | 8 | No | On request | 6 |  | 3.3 | 3.3 | 3045 | Vehicle Use Status | Used to indicate the proper or unauthorized use of the vehicle. The administrative control device or any device issuing the vehicle use status PID should be sensitive to the run switch status (SPN 3046) and any other locally defined criteria for authorized use (i.e., driver log-ons) before the vehicle use status PID is used to generate an unauthorized use alarm. 00b = Normal use 01b = Unauthorized use 10b = Error condition 11b = Not available | 2 bits | 4 states | 0 | 0 to 3 |  |  | 87 | SAEbs02 | Status |  | 1 | 0 | 3 | 2 | 2 | J1939DA | J1939DA | 2003-12-25 | 2003-08-22 | 2003-08-22 | FullDefinition | FullDefinition
|  |  |  | 64960 | Passenger Counter | TR7 | Used to notify the transit link devices of real-time boarding and exiting passengers or to indicate the total number of passengers on vehicle referenced to the last transit stop. Also transmits information on the use status of the vehicle. | PDU2 | Page 0 | Fixed | 8 |  | 3 | 8 | No | On request | 6 |  | 3.5 | 3.5 | 3046 | Transit Run Status | Status of the run switch for the vehicle. 00b = Off 01b = On 10b = Error condition 11b = Not available | 2 bits | 4 states | 0 | 0 to 3 |  |  | 87 | SAEbs02 | Status |  | 1 | 0 | 3 | 2 | 2 | J1939DA | J1939DA | 2003-12-25 | 2003-08-22 | 2003-08-22 | FullDefinition | FullDefinition
|  |  |  | 64961 | Engine Fluid Level/Pressure 3 | EFL/P3 | 3rd PG which identifies parameters that are either measuring various pressures within the engine or identifying engine fluid levels | PDU2 | Page 0 | Fixed | 8 |  | 8 | 8 | No | 500 ms | 6 |  | 1-2 | 1.1 | 2948 | Engine Intake Valve Actuation System Oil Pressure | The gage pressure of the oil in the hydraulic system that powers the engine intake valve actuation system | 2 bytes | 0.003 906 25 MPa per bit | 0 MPa | 0 to 250.996 093 75 MPa |  | MPa | 51 | SAEpr09 | Measured |  | 0.0039062 | 0 | 250.9961 | 16 | 16 | J1939DA | J1939DA | 2002-11-14 | 2010-02-18 | 2002-11-14 | FullDefinition | FullDefinition
|  |  |  | 64961 | Engine Fluid Level/Pressure 3 | EFL/P3 | 3rd PG which identifies parameters that are either measuring various pressures within the engine or identifying engine fluid levels | PDU2 | Page 0 | Fixed | 8 |  | 8 | 8 | No | 500 ms | 6 |  | 3 | 3.1 | 3358 | Engine Exhaust Gas Recirculation 1 Intake Pressure | EGR intake gage pressure is measured after the EGR cooler and before the EGR valve. | 1 byte | 2 kPa per bit | 0 kPa | 0 to 500 kPa |  | kPa | 53 | SAEpr07 | Measured | See SPN 27 in 'Supporting Information' tab | 2 | 0 | 500 | 8 | 8 | J1939DA | J1939DA | 2008-08-14 | 2010-02-18 | 2004-08-19 | FullDefinition | FullDefinition
|  |  |  | 64961 | Engine Fluid Level/Pressure 3 | EFL/P3 | 3rd PG which identifies parameters that are either measuring various pressures within the engine or identifying engine fluid levels | PDU2 | Page 0 | Fixed | 8 |  | 8 | 8 | No | 500 ms | 6 |  | 4-5 | 4.1 | 4287 | Engine Exhaust Valve Actuation System Oil Pressure | The absolute pressure of the oil in the hydraulic system that powers the engine exhaust valve actuation system | 2 bytes | 0.003 906 25 MPa per bit | 0 MPa | 0 to 250.996 093 75 MPa |  | MPa | 51 | SAEpr09 | Measured |  | 0.0039062 | 0 | 250.9961 | 16 | 16 | J1939DA | J1939DA | 2007-05-10 | 2010-02-18 | 2007-05-10 | FullDefinition | FullDefinition
|  |  |  | 64961 | Engine Fluid Level/Pressure 3 | EFL/P3 | 3rd PG which identifies parameters that are either measuring various pressures within the engine or identifying engine fluid levels | PDU2 | Page 0 | Fixed | 8 |  | 8 | 8 | No | 500 ms | 6 |  | 6 | 6.1 | 5019 | Engine Exhaust Gas Recirculation 1 Outlet Pressure | EGR outlet pressure is measured immediately after the EGR valve. | 1 byte | 2 kPa per bit | 0 kPa | 0 to 500 kPa |  | kPa | 53 | SAEpr07 | Measured | See SPN 27 in 'Supporting Information' tab | 2 | 0 | 500 | 8 | 8 | J1939DA | J1939DA | 2008-08-14 | 2010-02-18 | 2008-02-20 | FullDefinition | FullDefinition
|  |  |  | 64961 | Engine Fluid Level/Pressure 3 | EFL/P3 | 3rd PG which identifies parameters that are either measuring various pressures within the engine or identifying engine fluid levels | PDU2 | Page 0 | Fixed | 8 |  | 8 | 8 | No | 500 ms | 6 |  | 7-8 | 7.1 | 5631 | Engine Throttle Valve 1 Differential Pressure | The differential pressure between the intake and outlet of the throttle valve 1 (SPN 51). The differential pressure is measured from the intake with respect to the outlet of the throttle valve. | 2 bytes | 0.1 kPa per bit | 0 kPa | 0 to 6 425.5 kPa |  | kPa | 85 | SAEpr03 | Measured |  | 0.1 | 0 | 6425.5 | 16 | 16 | J1939DA | J1939DA | 2013-10-31 | 2010-02-18 | 2010-02-18 | FullDefinition | FullDefinition
|  |  |  | 64962 | Electronic Engine Controller 14 | EEC14 |  | PDU2 | Page 0 | Fixed | 8 |  | 8 | 8 | No | On request | 6 |  | 1-2 | 1.1 | 5829 | Engine Exhaust Gas Recirculation 1 Valve 1 Position Error | The position error of the Exhaust Gas Recirculation 1 valve, determined as the actual position (SPN 27) minus the commanded position (SPN 2791). | 2 bytes | 0.004 % per bit | -125 % | -125 to 132.02 % |  | % | 264 | SAEpc09 | Status |  | 0.004 | -125 | 132.02 | 16 | 16 | J1939DA | J1939DA | 2012-08-09 | 2014-02-20 | 2011-02-06 | FullDefinition | FullDefinition
|  |  |  | 64962 | Electronic Engine Controller 14 | EEC14 |  | PDU2 | Page 0 | Fixed | 8 |  | 8 | 8 | No | On request | 6 |  | 3-4 | 3.1 | 5830 | Engine Exhaust Gas Recirculation 1 Valve 2 Position Error | The position error of the Exhaust Gas Recirculation 1 valve 2, determined as the actual position (SPN 3821) minus the commanded position (SPN 3822). | 2 bytes | 0.004 % per bit | -125 % | -125 to 132.02 % |  | % | 264 | SAEpc09 | Status |  | 0.004 | -125 | 132.02 | 16 | 16 | J1939DA | J1939DA | 2011-02-06 | 2014-02-20 | 2011-02-06 | FullDefinition | FullDefinition
|  |  |  | 64962 | Electronic Engine Controller 14 | EEC14 |  | PDU2 | Page 0 | Fixed | 8 |  | 8 | 8 | No | On request | 6 |  | 5-6 | 5.1 | 5833 | Engine Fuel Mass Flow Rate | Mass of liquid fuel consumed by engine per unit of time. | 2 bytes | 0.005 g/s per bit | 0 g/s | 0 to 321.275 g/s |  | g/s | 336 | SAEfm03 | Measured |  | 0.005 | 0 | 321.275 | 16 | 16 | J1939DA | J1939DA | 2012-07-16 | 2014-02-20 | 2011-02-06 | FullDefinition | FullDefinition
|  |  |  | 64962 | Electronic Engine Controller 14 | EEC14 |  | PDU2 | Page 0 | Fixed | 8 |  | 8 | 8 | No | On request | 6 |  | 7 | 7.1 | 5837 | Fuel Type | Type of fuel currently being utilized by the vehicle Data Byte - Scaling - External Display 00h = Not available - NONE 01h = Gasoline/petrol - GAS 02h = Methanol - METH 03h = Ethanol - ETH 04h = Diesel - DSL 05h = Liquefied Petroleum Gas (LPG) - LPG 06h = Compressed Natural Gas (CNG) - CNG 07h = Propane - PROP 08h = Battery/electric - ELEC 09h = Bi-fuel vehicle using gasoline - BI_GAS 0Ah = Bi-fuel vehicle using methanol - BI_METH 0Bh = Bi-fuel vehicle using ethanol - BI_ETH 0Ch = Bi-fuel vehicle using LPG - BI_LPG 0Dh = Bi-fuel vehicle using CNG - BI_CNG 0Eh = Bi-fuel vehicle using propane - BI_PROP 0Fh = Bi-fuel vehicle using battery - BI_ELEC [Not to be used] 10h = Bi-fuel vehicle using battery and combustion engine - BI_MIX [Not to be used] 11h = Hybrid vehicle using gasoline engine - HYB_GAS [Not to be used] 12h = Hybrid vehicle using gasoline engine on ethanol - HYB_ETH [Not to be used] 13h = Hybrid vehicle using diesel engine - HYB_DSL [Not to be used] 14h = Hybrid vehicle using battery - HYB_ELEC [Not to be used] 15h = Hybrid vehicle using battery and combustion engine - HYB_MIX [Not to be used] 16h = Hybrid vehicle in regeneration mode - HYB_REG [Not to be used] 17h = Natural Gas (NG) - NG 18h = Bi-fuel vehicle using NG – BI_NG 19h = Bi-fuel using diesel 1Ah = Natural Gas (Compressed or Liquefied Natural Gas) 1Bh = Dual Fuel – Diesel and CNG 1Ch = Dual Fuel – Diesel and LNG 1Dh = Fuel Cell Utilizing Hydrogen 1Eh = Hydrogen Internal Combustion Engine 1Fh = Kerosene 20h = Heavy Fuel Oil 21h to FDh = ISO/SAE reserved FEh = Error FFh = Not available (Parameter not supported) EXAMPLE: If a Bi-fuel vehicle has less than 10% ethanol in the gasoline/petrol, then the external test equipment shall display state 09h. In such a case, the system would be using gasoline/petrol (fuel) tables and OBD thresholds. SPN 5458 should either artificially display 0% or some number 10% or less if the system has such resolution. If the ethanol in the gasoline/petrol is above 10%, then the external test equipment shall display state 0Bh. SPN 5458 shall report the calculated ethanol/alcohol percentage. Note: "Not available" (Data 00h) shall be used for the following conditions where no fuel is being utilized: • Ignition Key On/Engine Off, for example, for bi-fuel vehicles when the vehicle cannot identify which fuel is being used before engine start • Vehicle using Start/Stop strategy with engine stopped. If FUEL_TYP is utilized on a single fuel vehicle, it can continue to indicate the previously utilized fuel type while the engine is in Decel Fuel Cut Off (DFCO) mode. It is not required to indicate 00h while in DFCO. For hybrid or battery vehicles the states 0Fh through 16h shall not be used. Parameters within the HSS and HSC1 messages may be used to communicate hybrid related mode status. Regarding fuel type 17h - Natural Gas - this applies to any type of natural gaseous fuel when the source (CNG, LPG, or other) is not relevant. Regarding fuel type 18h - Bi-fuel vehicle using NG; this applies to bi-fuel vehicles running Diesel and Natural Gas, where the source of the natural gaseous fuel is not relevant. Regarding fuel type 20h - Heavy Fuel Oil is a Maritime fuel classification for pure or nearly pure residual oil, roughly equivalent to No. 6 fuel oil Marine diesel oil contains some heavy fuel oil, unlike regular diesels. See SPN 6317 for the requested fuel type. | 8 bits | 256 states | 0 | 0 to 255 |  |  | 93 | SAEbs08 | Measured |  | 1 | 0 | 255 | 8 | 8 | J1939DA | J1939DA | 2019-05-09 | 2014-02-20 | 2011-02-06 | FullDefinition | FullDefinition
|  |  |  | 64962 | Electronic Engine Controller 14 | EEC14 |  | PDU2 | Page 0 | Fixed | 8 |  | 8 | 8 | No | On request | 6 |  | 8.1 | 8.1 | 7394 | Engine Fuel Isolation Control | Control setting for fuel isolation. In a single injector dual fuel system when using just diesel fuel, diesel must not be allowed to migrate into the gaseous fuel system. When the fuel isolation valve is closed the engine uses dual fuel by allowing the mechanical regulator controls the gaseous fuel to a pressure lower than the diesel fuel. When the fuel isolation valve is open the mechanical regulator does not see diesel fuel pressure so the gaseous fuel is off which prevents diesel fuel from migrating to the gaseous fuel system. 00b = Gaseous Fuel Migration is Prevented 01b = Gaseous Fuel is Used 10b = Reserved 11b = Don't care / take no action | 2 bits | 4 states | 0 | 0 to 3 |  |  | 87 | SAEbs02 | Status |  | 1 | 0 | 3 | 2 | 2 | J1939DA | J1939DA | 2014-02-20 | 2014-02-20 | 2014-02-20 | FullDefinition | FullDefinition
|  |  |  | 64963 | Electronic Engine Controller 15 | EEC15 |  | PDU2 | Page 0 | Fixed | 8 |  | 6 | 8 | No | On request | 6 |  | 1 | 1.1 | 2623 | Accelerator Pedal #1 Channel 2 | Sensor output 2 for the accelerator pedal #1 position when using a redundant-style sensor. The ratio of actual accelerator pedal position to maximum pedal position. This is for the first occurrence of the accelerator pedal. Although it is used as an input to determine powertrain demand, it also provides anticipatory information to transmission and ASR algorithms about driver actions. This is the second sensor output when a multiple output (redundant) sensor is used for Accelerator Pedal #1 position. Sensor outputs 1 & 3 (for accelerator pedal #1 position) are SPNs 91 & 2624. | 1 byte | 0.4 % per bit | 0 % | 0 to 100 % |  | % | 44 | SAEpc03 | Measured |  | 0.4 | 0 | 100 | 8 | 8 | J1939DA | J1939DA | 2011-02-06 | 2015-11-05 | 2011-02-06 | FullDefinition | FullDefinition
|  |  |  | 64963 | Electronic Engine Controller 15 | EEC15 |  | PDU2 | Page 0 | Fixed | 8 |  | 6 | 8 | No | On request | 6 |  | 2 | 2.1 | 2624 | Accelerator Pedal #1 Channel 3 | Sensor output 3 for the accelerator pedal #1 position when using a redundant-style sensor. The ratio of actual accelerator pedal position to maximum pedal position. This is for the first occurrence of the accelerator pedal. Although it is used as an input to determine powertrain demand, it also provides anticipatory information to transmission and ASR algorithms about driver actions. This is the third sensor output when a multiple output (redundant) sensor is used for Accelerator Pedal #1 position. Sensor outputs 1 & 2 (for accelerator pedal #1 position) are SPNs 91 & 2623. | 1 byte | 0.4 % per bit | 0 % | 0 to 100 % |  | % | 44 | SAEpc03 | Measured |  | 0.4 | 0 | 100 | 8 | 8 | J1939DA | J1939DA | 2011-02-06 | 2015-11-05 | 2011-02-06 | FullDefinition | FullDefinition
|  |  |  | 64963 | Electronic Engine Controller 15 | EEC15 |  | PDU2 | Page 0 | Fixed | 8 |  | 6 | 8 | No | On request | 6 |  | 3 | 3.1 | 2625 | Accelerator Pedal #2 Channel 2 | Sensor output 2 for the accelerator pedal #2 position when using a redundant-style sensor. The ratio of actual accelerator pedal position to maximum pedal position. This is for the second occurrence of the accelerator pedal. Although it is used as an input to determine powertrain demand, it also provides anticipatory information to transmission and ASR algorithms about driver actions. This is the second sensor output when a multiple output (redundant) sensor is used for Accelerator Pedal # 2 position. Sensor outputs 1 & 3 (for accelerator pedal #2 position) are SPNs 29 & 2626. | 1 byte | 0.4 % per bit | 0 % | 0 to 100 % |  | % | 44 | SAEpc03 | Measured |  | 0.4 | 0 | 100 | 8 | 8 | J1939DA | J1939DA | 2011-02-06 | 2015-11-05 | 2011-02-06 | FullDefinition | FullDefinition
|  |  |  | 64963 | Electronic Engine Controller 15 | EEC15 |  | PDU2 | Page 0 | Fixed | 8 |  | 6 | 8 | No | On request | 6 |  | 4 | 4.1 | 2626 | Accelerator Pedal #2 Channel 3 | Sensor output 3 for the accelerator pedal #2 position when using a redundant-style sensor. The ratio of actual accelerator pedal position to maximum pedal position. This is for the second occurrence of the accelerator pedal. Although it is used as an input to determine powertrain demand, it also provides anticipatory information to transmission and ASR algorithms about driver actions. This is the third sensor output when a multiple output (redundant) sensor is used for Accelerator Pedal # 2 position. Sensor outputs 1 & 2 (for accelerator pedal #2 position) are SPNs 29 & 2625. | 1 byte | 0.4 % per bit | 0 % | 0 to 100 % |  | % | 44 | SAEpc03 | Measured |  | 0.4 | 0 | 100 | 8 | 8 | J1939DA | J1939DA | 2011-02-06 | 2015-11-05 | 2011-02-06 | FullDefinition | FullDefinition
|  |  |  | 64963 | Electronic Engine Controller 15 | EEC15 |  | PDU2 | Page 0 | Fixed | 8 |  | 6 | 8 | No | On request | 6 |  | 5-6 | 5.1 | 8150 | Engine Exhaust Gas Restriction Valve Control | Desired percentage of maximum Exhaust Gas Restriction opening for valve. 0% means valve is closed. 100% means maximum valve opening (full gas flow). | 2 bytes | 0.002 5 % per bit | 0 % | 0 to 160.637 5 % |  | % | 30 | SAEpc01 | Status |  | 0.0025 | 0 | 160.6375 | 16 | 16 | J1939DA | J1939DA | 2015-11-05 | 2015-11-05 | 2015-11-05 | FullDefinition | FullDefinition
|  |  |  | 64964 | Electronic Brake Controller 5 | EBC5 | Used for information on brake control. | PDU2 | Page 0 | Fixed | 8 |  | 7 | 8 | No | 100 ms | 6 |  | 1.1 | 1.1 | 3839 | Brake Temperature Warning | This parameter indicates if the temperature in the service brakes exceeds a certain value. It can be used for a warning information for the driver. The temperature warning value is vehicle manufacturer specific. 00b = Not Active 01b = Active 10b = Reserved 11b = not available | 2 bits | 4 states | 0 | 0 to 3 |  |  | 87 | SAEbs02 | Status |  | 1 | 0 | 3 | 2 | 2 | J1939DA | J1939DA | 2006-02-09 | 2011-05-12 | 2006-02-09 | FullDefinition | FullDefinition
|  |  |  | 64964 | Electronic Brake Controller 5 | EBC5 | Used for information on brake control. | PDU2 | Page 0 | Fixed | 8 |  | 7 | 8 | No | 100 ms | 6 |  | 1.3 | 1.3 | 2913 | Halt brake mode | Signal which indicates the current mode of the halt brake function. 000b = Inactive 001b = Active 010b = Active, but not functioning properly. (This mode may be used to warn the driver) 011b to 101b = Not defined 110b = Halt brake not functional 111b = Not available | 3 bits | 8 states | 0 | 0 to 7 |  |  | 88 | SAEbs03 | Status |  | 1 | 0 | 7 | 3 | 3 | J1939DA | J1939DA | 2009-08-20 | 2011-05-12 | 2002-08-08 | FullDefinition | FullDefinition
|  |  |  | 64964 | Electronic Brake Controller 5 | EBC5 | Used for information on brake control. | PDU2 | Page 0 | Fixed | 8 |  | 7 | 8 | No | 100 ms | 6 |  | 1.6 | 1.6 | 2912 | Hill holder mode | Signal which indicates the current mode of the hill holder function. 000b = Inactive 001b = Active 010b = Active, but will change to inactive in a short time. (This mode may be used to warn the driver) 011b = Active, but may activate parking brake if needed. 100b = Reserved 101b = Reserved 110b = Hill holder not functional 111b = Not available | 3 bits | 8 states | 0 | 0 to 7 |  |  | 88 | SAEbs03 | Status |  | 1 | 0 | 7 | 3 | 3 | J1939DA | J1939DA | 2014-08-07 | 2011-05-12 | 2002-08-08 | FullDefinition | FullDefinition
|  |  |  | 64964 | Electronic Brake Controller 5 | EBC5 | Used for information on brake control. | PDU2 | Page 0 | Fixed | 8 |  | 7 | 8 | No | 100 ms | 6 |  | 2.1 | 2.1 | 2919 | Foundation Brake Use | This parameter indicates if the brake system presently uses the foundation brakes. 00b = Foundation brakes not in use 01b = Foundation brakes in use 10b = Reserved 11b = Not available | 2 bits | 4 states | 0 | 0 to 3 |  |  | 87 | SAEbs02 | Status |  | 1 | 0 | 3 | 2 | 2 | J1939DA | J1939DA | 2002-08-08 | 2011-05-12 | 2002-08-08 | FullDefinition | FullDefinition
|  |  |  | 64964 | Electronic Brake Controller 5 | EBC5 | Used for information on brake control. | PDU2 | Page 0 | Fixed | 8 |  | 7 | 8 | No | 100 ms | 6 |  | 2.3 | 2.3 | 2917 | XBR System State | This parameter indicates which external brake control is allowed. 00b = Any external brake demand will be accepted (brake system fully operational) 01b = Only external brake demand of highest XBR Priority (00b) will be accepted (e.g. because the temperature limit of the brake system is exceeded) 10b = No external brake demand will be accepted (e.g. because of fault in brake system) 11b = not available | 2 bits | 4 states | 0 | 0 to 3 |  |  | 87 | SAEbs02 | Status |  | 1 | 0 | 3 | 2 | 2 | J1939DA | J1939DA | 2003-12-25 | 2011-05-12 | 2002-08-08 | FullDefinition | FullDefinition
|  |  |  | 64964 | Electronic Brake Controller 5 | EBC5 | Used for information on brake control. | PDU2 | Page 0 | Fixed | 8 |  | 7 | 8 | No | 100 ms | 6 |  | 2.5 | 2.5 | 2918 | XBR Active Control Mode | This parameter indicates which XBR Control Mode is executed by the brake system. 0000b = No brake demand being executed (default mode) 0001b = Driver's brake demand being executed, no external brake demand 0010b = Addition mode of XBR acceleration control being executed 0011b = Maximum mode of XBR acceleration control being executed 0100b = XBR Brake Hold is being executed to hold the vehicle still based on XBR Brake Hold Request 0101b = Reserved for SAE assignment 0110b = Reserved for SAE assignment 0111b = Reserved for SAE assignment 1000b = Reserved for SAE assignment 1001b = Reserved for SAE assignment 1010b = Reserved for SAE assignment 1011b = Reserved for SAE assignment 1100b = Reserved for SAE assignment 1101b = Reserved for SAE assignment 1110b = Reserved for SAE assignment 1111b = Not available | 4 bits | 16 states | 0 | 0 to 15 |  |  | 89 | SAEbs04 | Status |  | 1 | 0 | 15 | 4 | 4 | J1939DA | J1939DA | 2020-05-07 | 2011-05-12 | 2002-08-08 | FullDefinition | FullDefinition
|  |  |  | 64964 | Electronic Brake Controller 5 | EBC5 | Used for information on brake control. | PDU2 | Page 0 | Fixed | 8 |  | 7 | 8 | No | 100 ms | 6 |  | 3 | 3.1 | 2921 | XBR Acceleration Limit | The brake system may temporarily or generally limit the maximum brake performance available for external systems. A temporary limit may be nessary due to high brake temperature; a general limit may be defined by the vehicle manufacturer, e.g. a value of -2.5 m/s² due to liability reasons. The actual limit is communicated to the external systems that request braking. The limit is only effective in the XBR Priorities 01b to 11b. It is specified as an absolute acceleration in reference to the road. | 1 byte | 0.1 m/s² per bit | -12.5 m/s² | -12.5 to 12.5 m/s² | -10.0 to 10.0 m/s² | m/s² | 140 | SAEac02 | Status |  | 0.1 | -12.5 | 12.5 | 8 | 8 | J1939DA | J1939DA | 2003-12-25 | 2011-05-12 | 2002-08-08 | FullDefinition | FullDefinition
|  |  |  | 64964 | Electronic Brake Controller 5 | EBC5 | Used for information on brake control. | PDU2 | Page 0 | Fixed | 8 |  | 7 | 8 | No | 100 ms | 6 |  | 4.1 | 4.1 | 5275 | Parking Brake Actuator Fully Activated | Signal which indicates when the parking brake actuator is fully activated. (see also SPN 70 and 619). 00b = Parking Brake Actuator not fully activated 01b = Parking Brake Actuator fully activated 10b = Error 11b = Not available | 2 bits | 4 states | 0 | 0 to 3 |  |  | 87 | SAEbs02 | Measured | See SPN 5275 in 'Supporting Information' tab | 1 | 0 | 3 | 2 | 2 | J1939DA | J1939DA | 2008-08-14 | 2011-05-12 | 2008-08-14 | FullDefinition | FullDefinition
|  |  |  | 64964 | Electronic Brake Controller 5 | EBC5 | Used for information on brake control. | PDU2 | Page 0 | Fixed | 8 |  | 7 | 8 | No | 100 ms | 6 |  | 4.3 | 4.3 | 5847 | Emergency Braking Active | Signal which indicates an emergency braking situation (ref. ECE Regulation 13 paragraph 5.2.1.31) with high deceleration values. This signal can be used to activate the hazard lights (ref ECE Regulation 48 paragraph 6.23) to indicate other road users to the rear and front of the vehicle that a high retardation force has been applied to the vehicle relative to the prevailing road conditions. 00b = inactive 01b = active 10b = reserved 11b = not available | 2 bits | 4 states | 0 | 0 to 3 |  |  | 87 | SAEbs02 | Status |  | 1 | 0 | 3 | 2 | 2 | J1939DA | J1939DA | 2011-05-12 | 2011-05-12 | 2011-05-12 | FullDefinition | FullDefinition
|  |  |  | 64964 | Electronic Brake Controller 5 | EBC5 | Used for information on brake control. | PDU2 | Page 0 | Fixed | 8 |  | 7 | 8 | No | 100 ms | 6 |  | 4.5 | 4.5 | 7942 | Railroad Mode | Signal which indicates the current state of the Railroad Mode / Function. 00b = Inactive (Driving mode: Steer Axle on ground) 01b = Active (Railroad mode: Steer Axle lifted off ground) 10b = Error 11b = Not available Note: This status signal may be used to indicate which mode the ECU (e.g., ASR/ABS) is operating (railroad mode vs. a normal driving mode). Railroad mode is when a vehicle (i.e. vocational truck) has deployed the railroad gear such that the vehicle can be driven on a railroad track. | 2 bits | 4 states | 0 | 0 to 3 |  |  | 87 | SAEbs02 | Status |  | 1 | 0 | 3 | 2 | 2 | J1939DA | J1939DA | 2015-08-06 | 2011-05-12 | 2015-08-06 | FullDefinition | FullDefinition
|  |  |  | 64964 | Electronic Brake Controller 5 | EBC5 | Used for information on brake control. | PDU2 | Page 0 | Fixed | 8 |  | 7 | 8 | No | 100 ms | 6 |  | 5.1 | 5.1 | 15264 | XBR Brake Hold Mode | This parameter indicates the current state of XBR Brake Hold function (which holds the vehicle stationary using service brakes, based on a received XBR Brake Hold Request from an external source). 0000b = Inactive 0001b = Active 0010b = Active but will change to inactive in a short time 0011b = Active but may activate parking brake if needed 0100b = Active but restricted functionality due to faults detected. This could be used to warn driver for immediate takeover 0101b = XBR Brake Hold Request is not accepted due to boundary conditions not met 0110b = Reserved 0111b = Reserved 1000b = Reserved 1001b = Reserved 1010b = Reserved 1011b = Reserved 1100b = Reserved 1101b = Reserved 1110b = XBR Brake Hold not functional/error 1111b = Not available Notes: 0000b = XBR Brake Hold function does not apply service brakes to hold the vehicle still. 0001b = XBR Brake Hold function holds the vehicle still using service brakes upon receiving an XBR Brake Hold Request. 0010b = XBR Brake Hold function is in a transition between Active and Inactive such that conditions are not ideal for release of service brakes and prevent a risk of unintentional movement in the opposite direction, based on information from the transmission. 0011b = XBR Brake Hold function is in a transition state such that it's attempting to release service brakes and engage parking brakes electronically if an Electronic Park Brake (EPB) system is available. 0100b = XBR Brake Hold function enters this mode only if it was previously Active and some critical faults were detected while Active. This state could be used to warn the driver for immediate takeover. | 4 bits | 16 states | 0 | 0 to 15 |  |  | 89 | SAEbs04 | Status |  | 1 | 0 | 15 | 4 | 4 | J1939DA | J1939DA | 2020-05-07 | 2011-05-12 | 2020-05-07 | FullDefinition | FullDefinition
|  |  |  | 64964 | Electronic Brake Controller 5 | EBC5 | Used for information on brake control. | PDU2 | Page 0 | Fixed | 8 |  | 7 | 8 | No | 100 ms | 6 |  | 6 | 6.1 | 20783 | Driver Brake Demand | The retardation (deceleration caused by braking) expected to be realized by the brake system exclusively due to the driver inputs, (i.e. excluding demands from XBR requests). The actual retardation may be reduced due to limiting factors during the execution of the demand. Negative values lead to decreasing vehicle speed. The actual retardation may be reduced due to limiting factors during the execution of the demand. Note: If, for instance, the only input to the brake system is the brake pedal, then this reported retardation would correspond to the brake system translation into an (normally negative) acceleration of the demanded braking through the Brake Pedal Position percentage value (SPN 521) in EBC1. If, for instance, there would be an active XBR request with XBR Control Mode == Addition Mode, simultaneously with driver demands, then this value would be equal to the 'driver's acceleration demand' part as mentioned in the XBR Control Mode (SPN 2916) description. Functional purpose could to be used for driver rating functions and various functions that would benefit from knowing what the driver brake inputs translates to, rather than inferring from brake pedal position. | 1 byte | 0.1 m/s² per bit | -12.5 m/s² | -12.5 to 12.5 m/s² |  | m/s² | 140 | SAEac02 | Measured |  | 0.1 | -12.5 | 12.5 | 8 | 8 | J1939DA | J1939DA | 2020-11-12 | 2011-05-12 | 2020-11-12 | FullDefinition | FullDefinition
|  |  |  | 64964 | Electronic Brake Controller 5 | EBC5 | Used for information on brake control. | PDU2 | Page 0 | Fixed | 8 |  | 7 | 8 | No | 100 ms | 6 |  | 7 | 7.1 | 20784 | Overall Intended Brake Acceleration | The 'Overall Intended Brake Acceleration', is the total retardation the brake system is currently trying to achieve using available service and endurances brakes. The target retardation hence includes driver inputs, XBR requests, and in general any function trying to alter the acceleration, thus affecting what deceleration the brake system is trying to realize. The brake system may be limited in what it can achieve by factors such as brake overheating, regulations, and availability of endurance brakes (For XBR requests the limitation is commmunicated in XBR Acceleration Limit (SPN 2921). Note: For instance, if only one external brake request exists, XBR compensations are not disabled, and no other limiting factors are in force, then this reported Overall Target value would correspond to the requested XBR.ExternalAccelerationDemand value (SPN 2920). Note that braking functions like ESP and ABS are not trying to change the overall deceleration as such, and their efects are thus not included in the calculation of this parameter. Functional purpose could be a platooning function in order to predict braking done by vehicles in the front of the platoon and make it possible to react faster than if retardation is only detected by sensors. Also other automated vehicles could benefit from awareness of brake system intentions. | 1 byte | 0.1 m/s² per bit | -12.5 m/s² | -12.5 to 12.5 m/s² |  | m/s² | 140 | SAEac02 | Measured |  | 0.1 | -12.5 | 12.5 | 8 | 8 | J1939DA | J1939DA | 2020-11-12 | 2011-05-12 | 2020-11-12 | FullDefinition | FullDefinition
|  |  |  | 64965 | ECU Identification Information | ECUID | Message for reporting identification and information about the physical ECU and its hardware, such as the ECU's part number, serial number, build date, etc. Information about the software within the ECU should be reported using the Software Identification PGN 65242 and/or DM19. NOTE - The fields in this message are optional and separated by an ASCII “*”. It is not necessary to include parametric data for all fields; however, the delimiter (“*”) is always required. An ASCII “*” is required at the end of the last included field, even if there is only one ECU identification designator. Any additional ECU identification fields defined in the future will be appended at the end, each separated by an ASCII “*” as a delimiter. | PDU2 | Page 0 | Variable | 8 |  | g | Variable | Yes | On request | 6 |  | a |  | 2901 | ECU Part Number | The part number of the physical ECU. | Variable - 0 to 200 bytes followed by "*" delimiter | ASCII | 0 | 0 to 255 per byte |  |  | 108 | SAEatad0200 | Measured |  | 1 | 0 | 255 | 0 | 1600 | J1939DA | J1939DA | 2002-05-15 | 2013-02-28 | 2002-07-29 | FullDefinition | FullDefinition
|  |  |  | 64965 | ECU Identification Information | ECUID | Message for reporting identification and information about the physical ECU and its hardware, such as the ECU's part number, serial number, build date, etc. Information about the software within the ECU should be reported using the Software Identification PGN 65242 and/or DM19. NOTE - The fields in this message are optional and separated by an ASCII “*”. It is not necessary to include parametric data for all fields; however, the delimiter (“*”) is always required. An ASCII “*” is required at the end of the last included field, even if there is only one ECU identification designator. Any additional ECU identification fields defined in the future will be appended at the end, each separated by an ASCII “*” as a delimiter. | PDU2 | Page 0 | Variable | 8 |  | g | Variable | Yes | On request | 6 |  | b |  | 2902 | ECU Serial Number | The serial number of the physical ECU. | Variable - 0 to 200 bytes followed by "*" delimiter | ASCII | 0 | 0 to 255 per byte |  |  | 108 | SAEatad0200 | Measured |  | 1 | 0 | 255 | 0 | 1600 | J1939DA | J1939DA | 2002-05-15 | 2013-02-28 | 2002-07-29 | FullDefinition | FullDefinition
|  |  |  | 64965 | ECU Identification Information | ECUID | Message for reporting identification and information about the physical ECU and its hardware, such as the ECU's part number, serial number, build date, etc. Information about the software within the ECU should be reported using the Software Identification PGN 65242 and/or DM19. NOTE - The fields in this message are optional and separated by an ASCII “*”. It is not necessary to include parametric data for all fields; however, the delimiter (“*”) is always required. An ASCII “*” is required at the end of the last included field, even if there is only one ECU identification designator. Any additional ECU identification fields defined in the future will be appended at the end, each separated by an ASCII “*” as a delimiter. | PDU2 | Page 0 | Variable | 8 |  | g | Variable | Yes | On request | 6 |  | c |  | 2903 | ECU Location | The location of the ECU within a network. | Variable - 0 to 200 bytes followed by "*" delimiter | ASCII | 0 | 0 to 255 per byte |  |  | 108 | SAEatad0200 | Measured |  | 1 | 0 | 255 | 0 | 1600 | J1939DA | J1939DA | 2002-05-15 | 2013-02-28 | 2002-07-29 | FullDefinition | FullDefinition
|  |  |  | 64965 | ECU Identification Information | ECUID | Message for reporting identification and information about the physical ECU and its hardware, such as the ECU's part number, serial number, build date, etc. Information about the software within the ECU should be reported using the Software Identification PGN 65242 and/or DM19. NOTE - The fields in this message are optional and separated by an ASCII “*”. It is not necessary to include parametric data for all fields; however, the delimiter (“*”) is always required. An ASCII “*” is required at the end of the last included field, even if there is only one ECU identification designator. Any additional ECU identification fields defined in the future will be appended at the end, each separated by an ASCII “*” as a delimiter. | PDU2 | Page 0 | Variable | 8 |  | g | Variable | Yes | On request | 6 |  | d |  | 2904 | ECU Type | The type of ECU. One example of a use of the ECU type could be for classifying ECU capabilities, such as I/O. | Variable - 0 to 200 bytes followed by "*" delimiter | ASCII | 0 | 0 to 255 per byte |  |  | 108 | SAEatad0200 | Measured |  | 1 | 0 | 255 | 0 | 1600 | J1939DA | J1939DA | 2002-05-15 | 2013-02-28 | 2002-07-29 | FullDefinition | FullDefinition
|  |  |  | 64965 | ECU Identification Information | ECUID | Message for reporting identification and information about the physical ECU and its hardware, such as the ECU's part number, serial number, build date, etc. Information about the software within the ECU should be reported using the Software Identification PGN 65242 and/or DM19. NOTE - The fields in this message are optional and separated by an ASCII “*”. It is not necessary to include parametric data for all fields; however, the delimiter (“*”) is always required. An ASCII “*” is required at the end of the last included field, even if there is only one ECU identification designator. Any additional ECU identification fields defined in the future will be appended at the end, each separated by an ASCII “*” as a delimiter. | PDU2 | Page 0 | Variable | 8 |  | g | Variable | Yes | On request | 6 |  | e |  | 4304 | ECU Manufacturer Name | The name of the manufacturer of the physical ECU. This name may be different than the manufacturer identified by the Manufacturer Code (SPN 2838) and listed in table B10 of J1939. | Variable - 0 to 200 bytes followed by "*" delimiter | ASCII | 0 | 0 to 255 per byte |  |  | 108 | SAEatad0200 | Measured |  | 1 | 0 | 255 | 0 | 1600 | J1939DA | J1939DA | 2007-05-10 | 2013-02-28 | 2007-05-10 | FullDefinition | FullDefinition
|  |  |  | 64965 | ECU Identification Information | ECUID | Message for reporting identification and information about the physical ECU and its hardware, such as the ECU's part number, serial number, build date, etc. Information about the software within the ECU should be reported using the Software Identification PGN 65242 and/or DM19. NOTE - The fields in this message are optional and separated by an ASCII “*”. It is not necessary to include parametric data for all fields; however, the delimiter (“*”) is always required. An ASCII “*” is required at the end of the last included field, even if there is only one ECU identification designator. Any additional ECU identification fields defined in the future will be appended at the end, each separated by an ASCII “*” as a delimiter. | PDU2 | Page 0 | Variable | 8 |  | g | Variable | Yes | On request | 6 |  | f |  | 6714 | ECU Hardware ID | The ECU Hardware ID provides information to identify a specific ECU hardware version. As an example, on a CAN network, this parameter can be used to uniquely identify the hardware version that is relevant for the interface of the ECU to the CAN network. On the ISO11783 network, this parameter is used to associate the hardware version of the ECU to a conformance test report of that hardware. The ASCII character “*” shall not be used in the ECU Hardware ID because it is used as a parameter delimiter in the parameter group. The ASCII character "#" is reserved as a field delimiter within the ECU Hardware ID parameter. | Variable - 0 to 200 bytes followed by "*" delimiter | ASCII | 0 | 0 to 255 per byte |  |  | 108 | SAEatad0200 | Measured |  | 1 | 0 | 255 | 0 | 1600 | J1939DA | J1939DA | 2013-02-28 | 2013-02-28 | 2013-02-28 | FullDefinition | FullDefinition
|  |  |  | 64965 | ECU Identification Information | ECUID | Message for reporting identification and information about the physical ECU and its hardware, such as the ECU's part number, serial number, build date, etc. Information about the software within the ECU should be reported using the Software Identification PGN 65242 and/or DM19. NOTE - The fields in this message are optional and separated by an ASCII “*”. It is not necessary to include parametric data for all fields; however, the delimiter (“*”) is always required. An ASCII “*” is required at the end of the last included field, even if there is only one ECU identification designator. Any additional ECU identification fields defined in the future will be appended at the end, each separated by an ASCII “*” as a delimiter. | PDU2 | Page 0 | Variable | 8 |  | g | Variable | Yes | On request | 6 |  | g |  | 11746 | ECU Date of Manufacture | The date of manufacture for the physical ECU. Devices supporting this field are recommended to observe the date formats as described in ISO 8601. | Variable - 0 to 200 bytes followed by "*" delimiter | ASCII | 0 | 0 to 255 per byte |  |  | 108 | SAEatad0200 | Measured |  | 1 | 0 | 255 | 0 | 1600 | J1939DA | J1939DA | 2018-11-08 | 2013-02-28 | 2018-11-08 | FullDefinition | FullDefinition
|  |  |  | 64966 | Cold Start Aids | CSA | Cold start aid information and settings. | PDU2 | Page 0 | Fixed | 8 |  | 4 | 8 | No | As required | 6 | See PGN 64966 in 'Supporting Information' tab | 1.1 | 1.1 | 626 | Engine Start Enable Device 1 | Devices that assist an Engine in starting, e.g. intake heaters and ether. Primary starting aid. Parameter indicating whether the start enable device 1 is ON or OFF 00b = start enable OFF 01b = start enable ON 10b = reserved 11b = not available | 2 bits | 4 states | 0 | 0 to 3 |  |  | 87 | SAEbs02 | Status |  | 1 | 0 | 3 | 2 | 2 | J1939DA | J1939DA | 2002-05-14 | 2009-05-21 | 2002-05-14 | FullDefinition | FullDefinition
|  |  |  | 64966 | Cold Start Aids | CSA | Cold start aid information and settings. | PDU2 | Page 0 | Fixed | 8 |  | 4 | 8 | No | As required | 6 | See PGN 64966 in 'Supporting Information' tab | 1.3 | 1.3 | 1804 | Engine Start Enable Device 2 | Devices that assist an engine in starting, e.g. intake heaters, ether, or an alternate/secondary starting aid. May be of the same type or different than Start Enable Device 1 (SPN 626). Parameter indicating whether the start enable device 2 is ON or OFF. 00b = start enable OFF 01b = start enable ON 10b = reserved 11b = not available | 2 bits | 4 states | 0 | 0 to 3 |  |  | 87 | SAEbs02 | Status |  | 1 | 0 | 3 | 2 | 2 | J1939DA | J1939DA | 2003-11-30 | 2009-05-21 | 2002-05-14 | FullDefinition | FullDefinition
|  |  |  | 64966 | Cold Start Aids | CSA | Cold start aid information and settings. | PDU2 | Page 0 | Fixed | 8 |  | 4 | 8 | No | As required | 6 | See PGN 64966 in 'Supporting Information' tab | 2.1 | 2.1 | 2899 | Engine Start Enable Device 1 Configuration | The start enable device installed for start enable device 1. 0000b = no start enable device 1 installed 0001b = glow plugs installed 0010b = fuelled start installed 0011b = ether injection installed 0100b = electric intake air heater installed 0101b to 1110b = reserved 1111b = not available | 4 bits | 16 states | 0 | 0 to 15 |  |  | 89 | SAEbs04 | Status |  | 1 | 0 | 15 | 4 | 4 | J1939DA | J1939DA | 2008-08-14 | 2009-05-21 | 2002-05-15 | FullDefinition | FullDefinition
|  |  |  | 64966 | Cold Start Aids | CSA | Cold start aid information and settings. | PDU2 | Page 0 | Fixed | 8 |  | 4 | 8 | No | As required | 6 | See PGN 64966 in 'Supporting Information' tab | 2.5 | 2.5 | 2898 | Engine Start Enable Device 2 Configuration | The start enable device installed for start enable device 2. 0000b = no start enable device 2 installed 0001b = glow plugs installed 0010b = fuelled start installed 0011b = ether injection installed 0100b = electric intake air heater installed 0101b to 1110b = reserved 1111b = not available | 4 bits | 16 states | 0 | 0 to 15 |  |  | 89 | SAEbs04 | Status |  | 1 | 0 | 15 | 4 | 4 | J1939DA | J1939DA | 2008-08-14 | 2009-05-21 | 2002-05-15 | FullDefinition | FullDefinition
|  |  |  | 64966 | Cold Start Aids | CSA | Cold start aid information and settings. | PDU2 | Page 0 | Fixed | 8 |  | 4 | 8 | No | As required | 6 | See PGN 64966 in 'Supporting Information' tab | 3 | 3.1 | 5548 | Engine Cold Start Fuel Igniter Command | The engine cold start fuel igniter control command, normalized to %, where 0% represents fully off and 100% represents fully on. | 1 byte | 0.4 % per bit | 0 % | 0 to 100 % |  | % | 44 | SAEpc03 | Status | See PGN 64966 in 'Supporting Information' tab | 0.4 | 0 | 100 | 8 | 8 | J1939DA | J1939DA | 2009-05-21 | 2009-05-21 | 2009-05-21 | FullDefinition | FullDefinition
|  |  |  | 64966 | Cold Start Aids | CSA | Cold start aid information and settings. | PDU2 | Page 0 | Fixed | 8 |  | 4 | 8 | No | As required | 6 | See PGN 64966 in 'Supporting Information' tab | 4.1 | 4.1 | 5549 | Engine Cold Start Fuel Igniter Relay | The engine cold start fuel igniter relay control command. This command controls the relay, not the igniter. 00b = Off 01b = On 10b = Reserved 11b = Don't care/take no action | 2 bits | 4 states | 0 | 0 to 3 |  |  | 87 | SAEbs02 | Status | See PGN 64966 in 'Supporting Information' tab | 1 | 0 | 3 | 2 | 2 | J1939DA | J1939DA | 2009-05-21 | 2009-05-21 | 2009-05-21 | FullDefinition | FullDefinition
|  |  |  | 64966 | Cold Start Aids | CSA | Cold start aid information and settings. | PDU2 | Page 0 | Fixed | 8 |  | 4 | 8 | No | As required | 6 | See PGN 64966 in 'Supporting Information' tab | 4.3 | 4.3 | 5550 | Engine Cold Start Fuel Igniter Relay Feedback | Feedback state of the engine cold start fuel igniter relay which indicates the status of the relay output. 00b = Off 01b = On 10b = Error 11b = Not available | 2 bits | 4 states | 0 | 0 to 3 |  |  | 87 | SAEbs02 | Measured | See PGN 64966 in 'Supporting Information' tab | 1 | 0 | 3 | 2 | 2 | J1939DA | J1939DA | 2009-05-21 | 2009-05-21 | 2009-05-21 | FullDefinition | FullDefinition
|  |  |  | 64967 | Off-Highway Engine Control Selection States | OHCSS | Reports the states of off-highway engine control modes, as they apply to different modes of engine operation which may be used to aid particular working environments. These states provide the controls feedback for PGN 64971 which provides the operator inputs to the controller. | PDU2 | Page 0 | Fixed | 8 |  | 5 | 8 | No | 500 ms | 6 |  | 1.1 | 1.1 | 2896 | Engine Auxiliary Governor State | This is the Engine Auxiliary Governor feature. This feature is used to allow engine speed to be controlled by an auxiliary input such as pressure or tailshaft speed. This feature is requested by an operator switch, this parameter indicates the state of the feature as determined by the controlling ECM. 00b = Control State is Auxiliary Governor disabled 01b = Control State is Auxiliary Governor enabled 10b = SAE reserved 11b = Not available | 2 bits | 4 states | 0 | 0 to 3 |  |  | 87 | SAEbs02 | Status |  | 1 | 0 | 3 | 2 | 2 | J1939DA | J1939DA | 2003-12-25 | 2013-05-16 | 2002-05-14 | FullDefinition | FullDefinition
|  |  |  | 64967 | Off-Highway Engine Control Selection States | OHCSS | Reports the states of off-highway engine control modes, as they apply to different modes of engine operation which may be used to aid particular working environments. These states provide the controls feedback for PGN 64971 which provides the operator inputs to the controller. | PDU2 | Page 0 | Fixed | 8 |  | 5 | 8 | No | 500 ms | 6 |  | 1.3 | 1.3 | 2890 | Engine Multi-Unit Sync State | This feature is widely used in Industry to operate multiple engines from a single command source. A master engine will "synchronize" one or more slave engines to operate at the same speed. This feature is requested by an operator switch, this parameter indictes the state of the feature as determined by the controlling ECM. 00b = Control State is Functionality disabled (off) 01b = Control State is Functionality enabled (on) 10b = SAE reserved 11b = Not available | 2 bits | 4 states | 0 | 0 to 3 |  |  | 87 | SAEbs02 | Status |  | 1 | 0 | 3 | 2 | 2 | J1939DA | J1939DA | 2002-05-15 | 2013-05-16 | 2002-05-14 | FullDefinition | FullDefinition
|  |  |  | 64967 | Off-Highway Engine Control Selection States | OHCSS | Reports the states of off-highway engine control modes, as they apply to different modes of engine operation which may be used to aid particular working environments. These states provide the controls feedback for PGN 64971 which provides the operator inputs to the controller. | PDU2 | Page 0 | Fixed | 8 |  | 5 | 8 | No | 500 ms | 6 |  | 1.5 | 1.5 | 2891 | Engine Alternate Low Idle Select State | In many applications, it is desirable that an alternate low idle speed setting be made available via switch input. The normal programmed low idle is the default low idle, and when the Alternate Low Idle feature is activated, an alternate preprogrammed low idle speed is selected. The accelerator position control operates as normal but is now bounded to a different low idle speed. This selection impacts Point 1 on the Engine Configuration. 00b = Normal idle state 01b = Alternate idle state 10b = SAE reserved 11b = not available | 2 bits | 4 states | 0 | 0 to 3 |  |  | 87 | SAEbs02 | Status |  | 1 | 0 | 3 | 2 | 2 | J1939DA | J1939DA | 2002-05-15 | 2013-05-16 | 2002-05-14 | FullDefinition | FullDefinition
|  |  |  | 64967 | Off-Highway Engine Control Selection States | OHCSS | Reports the states of off-highway engine control modes, as they apply to different modes of engine operation which may be used to aid particular working environments. These states provide the controls feedback for PGN 64971 which provides the operator inputs to the controller. | PDU2 | Page 0 | Fixed | 8 |  | 5 | 8 | No | 500 ms | 6 |  | 2 | 2.1 | 2888 | Engine Alternate Rating Select State | This parameter reflects the control state that has been achieved based on the input from the SPN 2882. In some off-highway applications it may be desirable to have multiple engine ratings available for selection by the operator. There is the default engine rating, which provides the maximum available power across the range of operation. There are additional engine ratings which the engine controller may use that allow for alternate fueling across the operational range. Engine rating number 1 is the maximum rating. Rating number 2 is the next highest, rating 3 next highest, etc. 00h = Control state is Maximum Power Fueling 01h = Control state is Alternate Power Fueling 1 02h = Control state is Alternate Power Fueling 2 03h = Control state is Alternate Power Fueling 3 04h to FDh = Control state is Alternate Power Fueling 4 thru 253 (in sequential order) FEh = SAE reserved FFh = Not available | 8 bits | 256 states | 0 | 0 to 255 |  |  | 93 | SAEbs08 | Status |  | 1 | 0 | 255 | 8 | 8 | J1939DA | J1939DA | 2012-07-16 | 2013-05-16 | 2002-05-14 | FullDefinition | FullDefinition
|  |  |  | 64967 | Off-Highway Engine Control Selection States | OHCSS | Reports the states of off-highway engine control modes, as they apply to different modes of engine operation which may be used to aid particular working environments. These states provide the controls feedback for PGN 64971 which provides the operator inputs to the controller. | PDU2 | Page 0 | Fixed | 8 |  | 5 | 8 | No | 500 ms | 6 |  | 3.1 | 3.1 | 2889 | Engine Droop Accelerator 1 Select State | In some off-highway applications it may be desirable to have multiple droop settings available across the range of engine operation. For example, in an agricultural tractor application, this functionality allows a higher engine speed during low load so as to maximize vehicle speed driven between fields on the road. Another use of the alternate droop settings would be to provide functionality for maintaining an engine speed independent of the applied load on demand. There is a normal droop setting, and up to 13 additional preprogrammed droop settings which are user selectable by switching. The selections may apply to Accelerator 1. This parameter indicates which state has been selected by the controlling ECM. 0000b = Control state is Normal Droop Setting 0001b to 1101b = Control state is one of Droop Setting 1 through 13 (in sequential order) 1110b = SAE reserved 1111b = Not available | 4 bits | 16 states | 0 | 0 to 15 |  |  | 89 | SAEbs04 | Status |  | 1 | 0 | 15 | 4 | 4 | J1939DA | J1939DA | 2012-07-16 | 2013-05-16 | 2002-05-14 | FullDefinition | FullDefinition
|  |  |  | 64967 | Off-Highway Engine Control Selection States | OHCSS | Reports the states of off-highway engine control modes, as they apply to different modes of engine operation which may be used to aid particular working environments. These states provide the controls feedback for PGN 64971 which provides the operator inputs to the controller. | PDU2 | Page 0 | Fixed | 8 |  | 5 | 8 | No | 500 ms | 6 |  | 3.5 | 3.5 | 2893 | Engine Alternate Droop Accelerator 2 Select State | In some off-highway applications it may be desirable to have multiple droop settings available across the range of engine operation. For example, in an agricultural tractor application, this functionality allows a higher engine speed during low load so as to maximize vehicle speed driven between fields on the road. Another use of the alternate droop settings would be to provide functionality for maintaining an engine speed independent of the applied load on demand. There is a normal droop setting, and up to 13 additional preprogrammed droop settings which are user selectable by switching. The selections apply to Accelerator 2. 0000b = Control's state is Normal Droop Setting 0001b to 1101b = Control's state is One of Alternate Droop Setting 1 through 13 (in sequential order) 1110b = SAE reserved 1111b = Not available | 4 bits | 16 states | 0 | 0 to 15 |  |  | 89 | SAEbs04 | Status |  | 1 | 0 | 15 | 4 | 4 | J1939DA | J1939DA | 2003-12-25 | 2013-05-16 | 2002-05-14 | FullDefinition | FullDefinition
|  |  |  | 64967 | Off-Highway Engine Control Selection States | OHCSS | Reports the states of off-highway engine control modes, as they apply to different modes of engine operation which may be used to aid particular working environments. These states provide the controls feedback for PGN 64971 which provides the operator inputs to the controller. | PDU2 | Page 0 | Fixed | 8 |  | 5 | 8 | No | 500 ms | 6 |  | 4.1 | 4.1 | 2894 | Engine Droop Remote Accelerator Select State | In some off-highway applications it may be desirable to have multiple droop settings available across the range of engine operation. For example, in an agricultural tractor application, this functionality allows a higher engine speed during low load so as to maximize vehicle speed driven between fields on the road. Another use of the alternate droop settings would be to provide functionality for maintaining an engine speed independent of the applied load on demand. There is a normal droop setting, and up to 13 additional preprogrammed droop settings which are user selectable by switching. The selections apply to Remote Accelerator. 0000b = Control state is Normal Droop Setting 0001b to 1101b = Control state is One of Droop Setting 1 through 13 (in sequential order) 1110b = SAE reserved 1111b = Not available | 4 bits | 16 states | 0 | 0 to 15 |  |  | 89 | SAEbs04 | Status |  | 1 | 0 | 15 | 4 | 4 | J1939DA | J1939DA | 2012-07-16 | 2013-05-16 | 2002-05-14 | FullDefinition | FullDefinition
|  |  |  | 64967 | Off-Highway Engine Control Selection States | OHCSS | Reports the states of off-highway engine control modes, as they apply to different modes of engine operation which may be used to aid particular working environments. These states provide the controls feedback for PGN 64971 which provides the operator inputs to the controller. | PDU2 | Page 0 | Fixed | 8 |  | 5 | 8 | No | 500 ms | 6 |  | 4.5 | 4.5 | 2895 | Engine Droop Auxiliary Input Select State | In some off-highway applications it may be desirable to have multiple droop settings available across the range of engine operation. For example, in an agricultural tractor application, this functionality allows a higher engine speed during low load so as to maximize vehicle speed driven between fields on the road. Another use of the alternate droop settings would be to provide functionality for maintaining an engine speed independent of the applied load on demand. There is a normal droop setting, and up to 13 additional preprogrammed droop settings which are user selectable by switching. The selections apply to Auxiliary Input. 0000b = Control state is Normal Droop Setting 0001b to 1101b = Control state is One of Droop Setting 1 through 13 (in sequential order) 1110b = SAE reserved 1111b = Not available | 4 bits | 16 states | 0 | 0 to 15 |  |  | 89 | SAEbs04 | Status |  | 1 | 0 | 15 | 4 | 4 | J1939DA | J1939DA | 2012-07-16 | 2013-05-16 | 2002-05-14 | FullDefinition | FullDefinition
|  |  |  | 64967 | Off-Highway Engine Control Selection States | OHCSS | Reports the states of off-highway engine control modes, as they apply to different modes of engine operation which may be used to aid particular working environments. These states provide the controls feedback for PGN 64971 which provides the operator inputs to the controller. | PDU2 | Page 0 | Fixed | 8 |  | 5 | 8 | No | 500 ms | 6 |  | 5.1 | 5.1 | 1568 | Engine Torque Curve Selection | This parameter will report the selected torque curve, as indicated by SPN 6796. 0 = Indicates that the engine is using a torque that is not presently selected by SPN 6796 1 = Indicates that Torque Curve 1 is selected 2 = Indicates that Torque Curve 2 is selected 3 to 13 = Indicates that Torque Curve 3 through 13 is selected 14 = Error 15 = Not supported | 4 bits | 16 states | 0 | 0 to 15 |  |  | 89 | SAEbs04 | Status |  | 1 | 0 | 15 | 4 | 4 | J1939DA | J1939DA | 2013-05-16 | 2013-05-16 | 2013-05-16 | FullDefinition | FullDefinition
|  |  |  | 64967 | Off-Highway Engine Control Selection States | OHCSS | Reports the states of off-highway engine control modes, as they apply to different modes of engine operation which may be used to aid particular working environments. These states provide the controls feedback for PGN 64971 which provides the operator inputs to the controller. | PDU2 | Page 0 | Fixed | 8 |  | 5 | 8 | No | 500 ms | 6 |  | 5.5 | 5.5 | 8664 | Engine Operating Mode Selection | Identifies the current engine operating mode. In some off-highway applications it may be desirable to have multiple preconfigured operating modes available for selection by the operator. Examples would be an economy mode, a plowing mode or a PTO mode. 0000b = Engine not operating in a specific Engine Operating Mode 0001b = Engine Operating Mode 1 is selected 0010b = Engine Operating Mode 2 is selected 0011b = Engine Operating Mode 3 is selected 0100b = Engine Operating Mode 4 is selected 0101b = Engine Operating Mode 5 is selected 0110b = Engine Operating Mode 6 is selected 0111b = Engine Operating Mode 7 is selected 1000b = Engine Operating Mode 8 is selected 1001b = Engine Operating Mode 9 is selected 1010b = Engine Operating Mode 10 is selected 1011b = Engine Operating Mode 11 is selected 1100b = Engine Operating Mode 12 is selected 1101b = Engine Operating Mode 13 is selected 1110b = Error 1111b = Not available | 4 bits | 16 states | 0 | 0 to 15 |  |  | 89 | SAEbs04 | Measured |  | 1 | 0 | 15 | 4 | 4 | J1939DA | J1939DA | 2017-02-23 | 2013-05-16 | 2016-11-17 | FullDefinition | FullDefinition
|  |  |  | 64968 | Operator Primary Intermediate Speed Control state | ISCS | The Operator Primary Intermediate Speed Control State is used to provide the controller feedback to indicate the controls state achieved. | PDU2 | Page 0 | Fixed | 8 |  | 1 | 8 | No | 1 s | 6 |  | 1.1 | 1.1 | 2892 | Engine Operator Primary Intermediate Speed Select State | 13 preprogrammed intermediate speed control settings are available for the controlling ECM to select. If no speed setting is requested, the engine operates normally. The Intermediate Speed Control is widely used in the Industrial application to control the engine to an intermediate speed setting which can either replace the accelerator position control altogether, or limit the accelerator position control to a selectable speed point minimum or maximum. This parameter indicates which state has been selected by the controlling ECM. 0000b = Control state is ISC functionality is not requested, engine operates normally 0001b to 1101b = Control state is ISC Setting 1 thru 13 (in sequential order) 1110b = SAE reserved 1111b = not available | 4 bits | 16 states | 0 | 0 to 15 |  |  | 89 | SAEbs04 | Status |  | 1 | 0 | 15 | 4 | 4 | J1939DA | J1939DA | 2002-05-15 | 2002-05-15 | 2002-05-14 | FullDefinition | FullDefinition
|  |  |  | 64969 | Electronic Control Module Information | CMI | Information relating to electronic control modules | PDU2 | Page 0 | Fixed | 8 |  | 2 | 8 | No | As required | 7 |  | 1-2 | 1.1 | 2887 | Total Count of Configuration Changes Made | Total number of times changes have been made to any of the configurable parameters. | 2 bytes | 1 count per bit | 0 count | 0 to 64 255 count |  | count | 12 | SAEct04 | Measured |  | 1 | 0 | 64255 | 16 | 16 | J1939DA | J1939DA | 2002-05-15 | 2014-04-30 | 2002-05-14 | FullDefinition | FullDefinition
|  |  |  | 64970 | Intermediate Speed Control | ISC | The Intermediate Speed Control is widely used in the Industrial application to control the engine to an intermediate speed setting which can bypass the accelerator position control. An example of this operation would be in an agricultural application where an external device is connected to an output shaft from the engine which must then be controlled to a constant speed. This is accomplished by activating a switch setting, thus eliminating the need for the operator to attempt to control this speed with the accelerator position. | PDU2 | Page 0 | Fixed | 8 |  | 1 | 8 | No | 1 s | 6 |  | 1.1 | 1.1 | 2880 | Engine Operator Primary Intermediate Speed Select | Allows the operator to select one of 13 preprogrammed Intermediate Speed Control settings. If no speed setting is requested, the engine operates normally. The Intermediate Speed Control is widely used in the Industrial application to control the engine to an intermediate speed setting which can either replace the accelerator position control altogether, or limit the accelerator position control to a selectable speed point minimum or maximum. 0000b = indicates that the ISC functionality is not requested, engine operates normally 0001b to 1101b = indicates that the ISC Setting 1 thru 13 (in sequential order) is selected 1110b = error condition 1111b = not available | 4 bits | 16 states | 0 | 0 to 15 |  |  | 89 | SAEbs04 | Measured |  | 1 | 0 | 15 | 4 | 4 | J1939DA | J1939DA | 2002-05-15 | 2003-12-25 | 2002-05-15 | FullDefinition | FullDefinition
|  |  |  | 64971 | Off-Highway Engine Control Selection | OHECS | Allows for the selection of off-highway engine control modes, as they apply to different modes of engine operation which may be used to aid particular working environments. By offering characteristics suitable for the work in hand, the operator may select the desired mode (e.g. economy fuel ratings, droop settings, alternate idle points, multiple engine synchronization, etc.) to maximize performance under given conditions. The operator selects these inputs via hardwire switch operation, whereby an overall system control communicates the information to the engine controller. | PDU2 | Page 0 | Fixed | 8 |  | 5 | 8 | No | 500 ms | 6 |  | 1.1 | 1.1 | 2884 | Engine Auxiliary Governor Switch | This is the On/Off operation of the Auxiliary Governor feature switch. This feature is used to allow engine speed to be controlled by an auxiliary input such as pressure or tailshaft speed. This switch position indicates whether this feature is requested or not. 00b = Auxiliary Governor is disabled 01b = Auxiliary Governor is enabled 10b = Error condition 11b = Not available | 2 bits | 4 states | 0 | 0 to 3 |  |  | 87 | SAEbs02 | Measured |  | 1 | 0 | 3 | 2 | 2 | J1939DA | J1939DA | 2002-05-15 | 2013-05-16 | 2002-05-15 | FullDefinition | FullDefinition
|  |  |  | 64971 | Off-Highway Engine Control Selection | OHECS | Allows for the selection of off-highway engine control modes, as they apply to different modes of engine operation which may be used to aid particular working environments. By offering characteristics suitable for the work in hand, the operator may select the desired mode (e.g. economy fuel ratings, droop settings, alternate idle points, multiple engine synchronization, etc.) to maximize performance under given conditions. The operator selects these inputs via hardwire switch operation, whereby an overall system control communicates the information to the engine controller. | PDU2 | Page 0 | Fixed | 8 |  | 5 | 8 | No | 500 ms | 6 |  | 1.3 | 1.3 | 1377 | Engine Synchronization Switch | This is the On/Off operation of the Multiple Unit Synchronization functionality. When it is enabled (i.e. On) the master engine will synchronize one or more slave engines to operate at the same speed. This switch position indicates whether this feature is disabled (off) or enabled (on). 00b = Functionality is disabled (off) 01b = Functionality is enabled (on) 10b = Error 11b = Not available or Unused | 2 bits | 4 states | 0 | 0 to 3 |  |  | 87 | SAEbs02 | Measured |  | 1 | 0 | 3 | 2 | 2 | J1939DA | J1939DA | 2002-05-14 | 2013-05-16 | 2002-05-15 | FullDefinition | FullDefinition
|  |  |  | 64971 | Off-Highway Engine Control Selection | OHECS | Allows for the selection of off-highway engine control modes, as they apply to different modes of engine operation which may be used to aid particular working environments. By offering characteristics suitable for the work in hand, the operator may select the desired mode (e.g. economy fuel ratings, droop settings, alternate idle points, multiple engine synchronization, etc.) to maximize performance under given conditions. The operator selects these inputs via hardwire switch operation, whereby an overall system control communicates the information to the engine controller. | PDU2 | Page 0 | Fixed | 8 |  | 5 | 8 | No | 500 ms | 6 |  | 1.5 | 1.5 | 2883 | Engine Alternate Low Idle Switch | Operator switch which selects between two low idle speeds, default and alternate. The normal programmed low idle is the default low idle, and when the Alternate Low Idle switch is activated, a alternate preprogrammed low idle speed is selected. The accelerator position control operates as normal but is now bounded to a different low idle speed. This selection impacts Point 1 on the Engine Configuration. 00b = Default low idle point is selected 01b = Alternate low idle point is selected 10b = Error 11b = Not available or Unused | 2 bits | 4 states | 0 | 0 to 3 |  |  | 87 | SAEbs02 | Measured |  | 1 | 0 | 3 | 2 | 2 | J1939DA | J1939DA | 2002-05-15 | 2013-05-16 | 2002-05-15 | FullDefinition | FullDefinition
|  |  |  | 64971 | Off-Highway Engine Control Selection | OHECS | Allows for the selection of off-highway engine control modes, as they apply to different modes of engine operation which may be used to aid particular working environments. By offering characteristics suitable for the work in hand, the operator may select the desired mode (e.g. economy fuel ratings, droop settings, alternate idle points, multiple engine synchronization, etc.) to maximize performance under given conditions. The operator selects these inputs via hardwire switch operation, whereby an overall system control communicates the information to the engine controller. | PDU2 | Page 0 | Fixed | 8 |  | 5 | 8 | No | 500 ms | 6 |  | 2 | 2.1 | 2882 | Engine Alternate Rating Select | In some off-highway applications it may be desirable to have multiple engine ratings available for selection by the operator. There is the default engine rating, which provides the maximum available power across the range of operation. There are additional engine ratings which the user can select that allow for alternate fueling across the operational range. Engine rating selection number 0 is the maximum rating. Selection number 1 is the next highest, selection 2 next highest, etc. The selection impacts the operating points in the Engine Configuration. 0 = indicates that Maximum Power Fueling is selected 1 = indicates that the Alternate Power Fueling 1 is selected 2 = indicates that the Alternate Power Fueling 2 is selected 3 = indicates that the Alternate Power Fueling 3 is selected 4 to 253 = indicates that the Alternate Power Fueling 4 thru 253 (in sequential order) is selected. 254 = Error condition. 255 = Not available | 1 byte | 1 selection per bit | 0 selection | 0 to 255 selection |  | selection | 259 | SAEse01 | Measured |  | 1 | 0 | 255 | 8 | 8 | J1939DA | J1939DA | 2013-05-16 | 2013-05-16 | 2002-05-15 | FullDefinition | FullDefinition
|  |  |  | 64971 | Off-Highway Engine Control Selection | OHECS | Allows for the selection of off-highway engine control modes, as they apply to different modes of engine operation which may be used to aid particular working environments. By offering characteristics suitable for the work in hand, the operator may select the desired mode (e.g. economy fuel ratings, droop settings, alternate idle points, multiple engine synchronization, etc.) to maximize performance under given conditions. The operator selects these inputs via hardwire switch operation, whereby an overall system control communicates the information to the engine controller. | PDU2 | Page 0 | Fixed | 8 |  | 5 | 8 | No | 500 ms | 6 |  | 3.1 | 3.1 | 2881 | Engine Droop Accelerator 1 Select | In some off-highway applications it may be desirable to have multiple droop settings available across the range of engine operation. For example, in an agricultural tractor application, this functionality allows a higher engine speed during low load so as to maximize vehicle speed driven between fields on the road. Another use of the droop settings would be to provide functionality for maintaining an engine speed independent of the applied load on demand. There is a normal droop setting, and up to 13 additional preprogrammed droop settings which are user selectable by switching. The selections apply to Accelerator 1. 0000b = Normal Droop Setting is selected 0001b to 1101b = One of Droop Setting 1 through 13 (in sequential order) is selected 1110b = Error condition 1111b = Not available | 4 bits | 16 states | 0 | 0 to 15 |  |  | 89 | SAEbs04 | Measured |  | 1 | 0 | 15 | 4 | 4 | J1939DA | J1939DA | 2012-07-16 | 2013-05-16 | 2002-05-15 | FullDefinition | FullDefinition
|  |  |  | 64971 | Off-Highway Engine Control Selection | OHECS | Allows for the selection of off-highway engine control modes, as they apply to different modes of engine operation which may be used to aid particular working environments. By offering characteristics suitable for the work in hand, the operator may select the desired mode (e.g. economy fuel ratings, droop settings, alternate idle points, multiple engine synchronization, etc.) to maximize performance under given conditions. The operator selects these inputs via hardwire switch operation, whereby an overall system control communicates the information to the engine controller. | PDU2 | Page 0 | Fixed | 8 |  | 5 | 8 | No | 500 ms | 6 |  | 3.5 | 3.5 | 2879 | Engine Droop Accelerator 2 Select | In some off-highway applications it may be desirable to have multiple droop settings available across the range of engine operation. For example, in an agricultural tractor application, this functionality allows a higher engine speed during low load so as to maximize vehicle speed driven between fields on the road. Another use of the droop settings would be to provide functionality for maintaining an engine speed independent of the applied load on demand. There is a normal droop setting, and up to 13 additional preprogrammed droop settings which are user selectable by switching. The selections apply to Accelerator 2. 0000b = Normal Droop Setting is selected 0001b to 1101b = One of Droop Setting 1 through 13 (in sequential order) is selected 1110b = Error condition 1111b = Not available | 4 bits | 16 states | 0 | 0 to 15 |  |  | 89 | SAEbs04 | Measured |  | 1 | 0 | 15 | 4 | 4 | J1939DA | J1939DA | 2012-07-16 | 2013-05-16 | 2002-05-15 | FullDefinition | FullDefinition
|  |  |  | 64971 | Off-Highway Engine Control Selection | OHECS | Allows for the selection of off-highway engine control modes, as they apply to different modes of engine operation which may be used to aid particular working environments. By offering characteristics suitable for the work in hand, the operator may select the desired mode (e.g. economy fuel ratings, droop settings, alternate idle points, multiple engine synchronization, etc.) to maximize performance under given conditions. The operator selects these inputs via hardwire switch operation, whereby an overall system control communicates the information to the engine controller. | PDU2 | Page 0 | Fixed | 8 |  | 5 | 8 | No | 500 ms | 6 |  | 4.1 | 4.1 | 2886 | Engine Droop Remote Accelerator Select | In some off-highway applications it may be desirable to have multiple droop settings available across the range of engine operation. For example, in an agricultural tractor application, this functionality allows a higher engine speed during low load so as to maximize vehicle speed driven between fields on the road. Another use of the alternate droop settings would be to provide functionality for maintaining an engine speed independent of the applied load on demand. There is a normal droop setting, and up to 13 additional preprogrammed droop settings which are user selectable by switching. The selections apply to the remote accelerator. 0000b = Normal Droop Setting is selected 0001b to 1101b = One of Droop Setting 1 through 13 (in sequential order) is selected 1110b = Error condition 1111b = Not available | 4 bits | 16 states | 0 | 0 to 15 |  |  | 89 | SAEbs04 | Measured |  | 1 | 0 | 15 | 4 | 4 | J1939DA | J1939DA | 2012-07-16 | 2013-05-16 | 2002-05-15 | FullDefinition | FullDefinition
|  |  |  | 64971 | Off-Highway Engine Control Selection | OHECS | Allows for the selection of off-highway engine control modes, as they apply to different modes of engine operation which may be used to aid particular working environments. By offering characteristics suitable for the work in hand, the operator may select the desired mode (e.g. economy fuel ratings, droop settings, alternate idle points, multiple engine synchronization, etc.) to maximize performance under given conditions. The operator selects these inputs via hardwire switch operation, whereby an overall system control communicates the information to the engine controller. | PDU2 | Page 0 | Fixed | 8 |  | 5 | 8 | No | 500 ms | 6 |  | 4.5 | 4.5 | 2885 | Engine Droop Auxiliary Input Select | In some off-highway applications it may be desirable to have multiple droop settings available across the range of engine operation. For example, in an agricultural tractor application, this functionality allows a higher engine speed during low load so as to maximize vehicle speed driven between fields on the road. Another use of the alternate droop settings would be to provide functionality for maintaining an engine speed independent of the applied load on demand. There is a normal droop setting, and up to 13 additional preprogrammed droop settings which are user selectable by switching. The selections apply to the engine droop auxiliary input. 0000b = Normal Droop Setting is selected 0001b to 1101b = One of Droop Setting 1 through 13 (in sequential order) is selected 1110b = Error condition 1111b = Not available | 4 bits | 16 states | 0 | 0 to 15 |  |  | 89 | SAEbs04 | Measured |  | 1 | 0 | 15 | 4 | 4 | J1939DA | J1939DA | 2012-07-16 | 2013-05-16 | 2002-05-15 | FullDefinition | FullDefinition
|  |  |  | 64971 | Off-Highway Engine Control Selection | OHECS | Allows for the selection of off-highway engine control modes, as they apply to different modes of engine operation which may be used to aid particular working environments. By offering characteristics suitable for the work in hand, the operator may select the desired mode (e.g. economy fuel ratings, droop settings, alternate idle points, multiple engine synchronization, etc.) to maximize performance under given conditions. The operator selects these inputs via hardwire switch operation, whereby an overall system control communicates the information to the engine controller. | PDU2 | Page 0 | Fixed | 8 |  | 5 | 8 | No | 500 ms | 6 |  | 5.1 | 5.1 | 6796 | Engine Torque Curve Selection Command | This parameter will allow selection of a torque curve that is higher than the base curve. 0 = Indicates that this parameter is not presently requesting a different torque curve be used 1 = Indicates that Torque Curve 1 is selected 2 = Indicates that Torque Curve 2 is selected 3 to 13 = Indicates that Torque Curve 3 through 13 is selected 14 = SAE reserved 15 = Not supported | 4 bits | 16 states | 0 | 0 to 15 |  |  | 89 | SAEbs04 | Status |  | 1 | 0 | 15 | 4 | 4 | J1939DA | J1939DA | 2013-05-16 | 2013-05-16 | 2013-05-16 | FullDefinition | FullDefinition
|  |  |  | 64971 | Off-Highway Engine Control Selection | OHECS | Allows for the selection of off-highway engine control modes, as they apply to different modes of engine operation which may be used to aid particular working environments. By offering characteristics suitable for the work in hand, the operator may select the desired mode (e.g. economy fuel ratings, droop settings, alternate idle points, multiple engine synchronization, etc.) to maximize performance under given conditions. The operator selects these inputs via hardwire switch operation, whereby an overall system control communicates the information to the engine controller. | PDU2 | Page 0 | Fixed | 8 |  | 5 | 8 | No | 500 ms | 6 |  | 5.5 | 5.5 | 8608 | Engine Operating Mode Command | Command signal identifying the desired preconfigured engine operating mode. In some off-highway applications it may be desirable to have multiple preconfigured operating modes available for selection by the operator. Examples would be an economy mode, a ploughing mode or a PTO mode. 0000b = Not presently requesting a specific Engine Operating Mode be used 0001b = Engine Operating Mode 1 is requested 0010b = Engine Operating Mode 2 is requested 0011b = Engine Operating Mode 3 is requested 0100b = Engine Operating Mode 4 is requested 0101b = Engine Operating Mode 5 is requested 0110b = Engine Operating Mode 6 is requested 0111b = Engine Operating Mode 7 is requested 1000b = Engine Operating Mode 8 is requested 1001b = Engine Operating Mode 9 is requested 1010b = Engine Operating Mode 10 is requested 1011b = Engine Operating Mode 11 is requested 1100b = Engine Operating Mode 12 is requested 1101b = Engine Operating Mode 13 is requested 1110b = SAE Reserved 1111b = Not available / Take no action | 4 bits | 16 states | 0 | 0 to 15 |  |  | 89 | SAEbs04 | Status |  | 1 | 0 | 15 | 4 | 4 | J1939DA | J1939DA | 2016-11-17 | 2013-05-16 | 2016-11-17 | FullDefinition | FullDefinition
|  |  |  | 64972 | Operators External Light Controls Message | OEL | The message containing the information about the position of the operator's external light control switch(s). Including switches for the Headlights, turn signals, hazard light, clearance lights, marker lights, etc. | PDU2 | Page 0 | Fixed | 8 |  | 6 | 8 | No | Every 1 s and on change of switch state but no faster than every 100 ms | 3 |  | 1.1 | 1.1 | 2873 | Work Light Switch | A 4 bit parameter to indicate the selected position of the operator's work light switch. In Ag applications the work lights are often refereed to as field lights. In on-highway applications the work lights are often referred to as clearance lights and may or may not be operated by a switch separate from the main light switch. 0000b = Off - The position by which the operator selects that none of the work lamps are to be on. 0001b = Work Light Combination #1 On - The position by which the operator selects that the lamps in the combination defined as Work Light Combination #1 are to be on. 0010b = Work Light Combination #2 On - The position by which the operator selects that the lamps in the combination defined as Work Light Combination #2 are to be on. 0011b = Work Light Combination #3 On - The position by which the operator selects that the lamps in the combination defined as Work Light Combination #3 are to be on. 0100b = Work Light Combination #4 On - The position by which the operator selects that the lamps in the combination defined as Work Light Combination #4 are to be on. 0101b to 1101b = Reserved 1110b = Error 1111b = Not available (do not change) | 4 bits | 16 states | 0 | 0 to 15 |  |  | 89 | SAEbs04 | Measured |  | 1 | 0 | 15 | 4 | 4 | J1939DA | J1939DA | 2002-04-14 | 2007-11-15 | 2002-04-14 | FullDefinition | FullDefinition
|  |  |  | 64972 | Operators External Light Controls Message | OEL | The message containing the information about the position of the operator's external light control switch(s). Including switches for the Headlights, turn signals, hazard light, clearance lights, marker lights, etc. | PDU2 | Page 0 | Fixed | 8 |  | 6 | 8 | No | Every 1 s and on change of switch state but no faster than every 100 ms | 3 |  | 1.5 | 1.5 | 2872 | Main Light Switch | A 4 bit parameter to indicate the selected position of the operator's main light switch. 0000b = Off - The position by which the operator selects that none of the lamps are to be on. 0001b = Park On - The position by which the operator selects that the park lamps are to be on. 0010b = Headlight On - The position by which the operator selects that the headlamps are to be on. 0011b = Headlight and Park On - The position by which the operator selects that Both the Headlamps and the Park lamps are to be on. 0100b = Automatic Lights - The position by which the operator selects that the Headlamps and Park Lamps turn on and off due to outside ambient light conditions 0101b = Reserved 0110b = Reserved 0111b = Reserved 1000b = Delayed Off - The position by which the operator selects that a certain set of lamps are to come On and then are to be turned Off following a delay time (Operators Desired - Delayed Lamp Off Time). 1001b = Reserved 1010b = Reserved 1011b = Reserved 1100b = Reserved 1101b = Reserved 1110b = Error 1111b = Not available (do not change) | 4 bits | 16 states | 0 | 0 to 15 |  |  | 89 | SAEbs04 | Measured |  | 1 | 0 | 15 | 4 | 4 | J1939DA | J1939DA | 2016-11-17 | 2007-11-15 | 2002-04-14 | FullDefinition | FullDefinition
|  |  |  | 64972 | Operators External Light Controls Message | OEL | The message containing the information about the position of the operator's external light control switch(s). Including switches for the Headlights, turn signals, hazard light, clearance lights, marker lights, etc. | PDU2 | Page 0 | Fixed | 8 |  | 6 | 8 | No | Every 1 s and on change of switch state but no faster than every 100 ms | 3 |  | 2.1 | 2.1 | 2876 | Turn Signal Switch | A 4 bit parameter to indicate the selected position of the operator's turn signal switch. 0000b = No Turn being signaled 0001b = Left Turn to be Flashing 0010b = Right turn to be Flashing 0011b to 1101b = Reserved 1110b = Error (to include both left and right selected simultaneously) 1111b = Not available (do not change) | 4 bits | 16 states | 0 | 0 to 15 |  |  | 89 | SAEbs04 | Measured |  | 1 | 0 | 15 | 4 | 4 | J1939DA | J1939DA | 2002-04-14 | 2007-11-15 | 2002-04-14 | FullDefinition | FullDefinition
|  |  |  | 64972 | Operators External Light Controls Message | OEL | The message containing the information about the position of the operator's external light control switch(s). Including switches for the Headlights, turn signals, hazard light, clearance lights, marker lights, etc. | PDU2 | Page 0 | Fixed | 8 |  | 6 | 8 | No | Every 1 s and on change of switch state but no faster than every 100 ms | 3 |  | 2.5 | 2.5 | 2875 | Hazard Light Switch | A 2 bit parameter to indicate the selected position of the operator's hazard light switch. 00b = Hazard Lamps to be Off 01b = Hazard Lamps to be Flashing 10b = Error 11b = Not available (do not change) | 2 bits | 4 states | 0 | 0 to 3 |  |  | 87 | SAEbs02 | Measured |  | 1 | 0 | 3 | 2 | 2 | J1939DA | J1939DA | 2002-04-14 | 2007-11-15 | 2002-04-14 | FullDefinition | FullDefinition
|  |  |  | 64972 | Operators External Light Controls Message | OEL | The message containing the information about the position of the operator's external light control switch(s). Including switches for the Headlights, turn signals, hazard light, clearance lights, marker lights, etc. | PDU2 | Page 0 | Fixed | 8 |  | 6 | 8 | No | Every 1 s and on change of switch state but no faster than every 100 ms | 3 |  | 2.7 | 2.7 | 2874 | High-Low Beam Switch | A 2 bit parameter to indicate the selected position of the operator's high/low beam select switch. 00b = Low Beam Selected 01b = High Beam Selected 10b = Error 11b = Not available (do not change) | 2 bits | 4 states | 0 | 0 to 3 |  |  | 87 | SAEbs02 | Measured |  | 1 | 0 | 3 | 2 | 2 | J1939DA | J1939DA | 2002-04-14 | 2007-11-15 | 2002-04-14 | FullDefinition | FullDefinition
|  |  |  | 64972 | Operators External Light Controls Message | OEL | The message containing the information about the position of the operator's external light control switch(s). Including switches for the Headlights, turn signals, hazard light, clearance lights, marker lights, etc. | PDU2 | Page 0 | Fixed | 8 |  | 6 | 8 | No | Every 1 s and on change of switch state but no faster than every 100 ms | 3 |  | 3 | 3.1 | 2878 | Operators Desired Back-light | A 8 bit parameter to indicate the level of back lighting the operator has selected for displays. This is to be differentiated from the Illumination Brightness Percent (SPN 1487 PGN 53248 Cab Illumination Message) which is sent to the displays to tell them what level to be at. This is the operator desired level (as sensed by operator controls) for those system where the operator controls are monitored by an ecu separate from the ecu sending the command to the displays. Note each display (if appropriate) will need to have its own balance function to compensate its nominal brightness to the same level of that of all other displays. This is especially important for systems with back-lights which may change noticeable with aging. In other words it will be necessary within a vehicle to scale all of the displays down to the same level as the dimmest display (since, obviously you can not make the dimmest brighter). | 1 byte | 0.4 % per bit | 0 % | 0 to 100 % |  | % | 44 | SAEpc03 | Measured |  | 0.4 | 0 | 100 | 8 | 8 | J1939DA | J1939DA | 2002-04-14 | 2007-11-15 | 2002-04-14 | FullDefinition | FullDefinition
|  |  |  | 64972 | Operators External Light Controls Message | OEL | The message containing the information about the position of the operator's external light control switch(s). Including switches for the Headlights, turn signals, hazard light, clearance lights, marker lights, etc. | PDU2 | Page 0 | Fixed | 8 |  | 6 | 8 | No | Every 1 s and on change of switch state but no faster than every 100 ms | 3 |  | 4-5 | 4.1 | 2877 | Operators Desired - Delayed Lamp Off Time | A 16 bit parameter to be associated with Delayed Off position (1000b) of the Main Light Switch. This parameter indicates the time the operator wishes to have elapse following the Main Light switch being placed in Delayed Off position before the defined lights turn back off. The Operator's definition as to which lamps are to turn On (and then Off of course) when the Main Light Switch is in the Delayed Off position. The specific lamps are not identified within this message, but are to be stored by whatever device (ecu) is planning to send the lamp command message for said lamps. Said device must also provide the means for the operator to enter and/or adjust said definition. | 2 bytes | 1 s per bit | 0 s | 0 to 64 255 s |  | s | 64 | SAEtm05 | Measured |  | 1 | 0 | 64255 | 16 | 16 | J1939DA | J1939DA | 2002-04-14 | 2007-11-15 | 2002-04-14 | FullDefinition | FullDefinition
|  |  |  | 64972 | Operators External Light Controls Message | OEL | The message containing the information about the position of the operator's external light control switch(s). Including switches for the Headlights, turn signals, hazard light, clearance lights, marker lights, etc. | PDU2 | Page 0 | Fixed | 8 |  | 6 | 8 | No | Every 1 s and on change of switch state but no faster than every 100 ms | 3 |  | 6.1 | 6.1 | 4004 | Exterior Lamp Check Switch | Indicates the selected position of the operator's exterior lamp check switch. 00b = Exterior lamp check inactive 01b = Exterior lamp check active 10b = Error 11b = Not available | 2 bits | 4 states | 0 | 0 to 3 |  |  | 87 | SAEbs02 | Measured |  | 1 | 0 | 3 | 2 | 2 | J1939DA | J1939DA | 2018-11-08 | 2007-11-15 | 2018-11-08 | FullDefinition | FullDefinition
|  |  |  | 64972 | Operators External Light Controls Message | OEL | The message containing the information about the position of the operator's external light control switch(s). Including switches for the Headlights, turn signals, hazard light, clearance lights, marker lights, etc. | PDU2 | Page 0 | Fixed | 8 |  | 6 | 8 | No | Every 1 s and on change of switch state but no faster than every 100 ms | 3 |  | 6.3 | 6.3 | 12308 | Headlamp Emergency Flash Switch | Indicates the selected position of the headlamp emergency flash ("wig-wag") switch. 00b = Headlamp emergency flash inactive 01b = Headlamp emergency flash active 10b = Error 11b = Not available | 2 bits | 4 states | 0 | 0 to 3 |  |  | 87 | SAEbs02 | Measured |  | 1 | 0 | 3 | 2 | 2 | J1939DA | J1939DA | 2019-02-21 | 2007-11-15 | 2019-02-21 | FullDefinition | FullDefinition
|  |  |  | 64972 | Operators External Light Controls Message | OEL | The message containing the information about the position of the operator's external light control switch(s). Including switches for the Headlights, turn signals, hazard light, clearance lights, marker lights, etc. | PDU2 | Page 0 | Fixed | 8 |  | 6 | 8 | No | Every 1 s and on change of switch state but no faster than every 100 ms | 3 |  | 6.5 | 6.5 | 12964 | Auxiliary Lamp Group Switch | Indicates the selected position of the operator's auxiliary lamp group switch. The auxiliary lamp group may include parking lamps, position lamps, tail lamps, marker lamps, clearance lamps, identification lamps, license plate lamps, etc. 00b = Off 01b = On 10b = Error 11b = Not available | 2 bits | 4 states | 0 | 0 to 3 |  |  | 87 | SAEbs02 | Measured |  | 1 | 0 | 3 | 2 | 2 | J1939DA | J1939DA | 2019-08-22 | 2007-11-15 | 2019-08-22 | FullDefinition | FullDefinition
|  |  |  | 64972 | Operators External Light Controls Message | OEL | The message containing the information about the position of the operator's external light control switch(s). Including switches for the Headlights, turn signals, hazard light, clearance lights, marker lights, etc. | PDU2 | Page 0 | Fixed | 8 |  | 6 | 8 | No | Every 1 s and on change of switch state but no faster than every 100 ms | 3 |  | 6.7 | 6.7 | 20787 | Auto High/Low Beam Enable Switch | Indicates the selected position of the operator's Auto High/Low Beam Switch. 00b = Auto High/Low Beam Switch disabled 01b = Auto High/Low Beam Switch enabled 10b = Error 11b = Not available | 2 bits | 4 states | 0 | 0 to 3 |  |  | 87 | SAEbs02 | Measured |  | 1 | 0 | 3 | 2 | 2 | J1939DA | J1939DA | 2020-11-12 | 2007-11-15 | 2020-11-12 | FullDefinition | FullDefinition
|  |  |  | 64973 | Operator Wiper and Washer Controls Message | OWW | Message for items related to the operators controls for the window wipers and washers on the front and rear cab windows | PDU2 | Page 0 | Fixed | 8 |  | 7 | 8 | No | 200 ms | 6 |  | 1.1 | 1.1 | 2864 | Front Non-operator Wiper Switch | State of operation selected by operator switch for the front wiper not in front of the operator position. The parameter, 'Front Operator Washer Switch' should be used for the control information if this parameter is 'Not Available' and the associated washer still needs to be controlled. 0000b = Off 0001b = Low 0010b = Medium 0011b = High 0100b = Delayed 1 (used for the first delay choice when the wiper switch position controls the delay) 0101b = Delayed 2 (used for the second delay choice when the wiper switch position controls the delay) 0110b = Mist (position where external sensor controls wiper rate) 0111b to 1110b = Reserved 1111b = Not available (do not change) | 4 bits | 16 states | 0 | 0 to 15 |  |  | 89 | SAEbs04 | Measured |  | 1 | 0 | 15 | 4 | 4 | J1939DA | J1939DA | 2003-12-25 | 2002-04-14 | 2002-04-14 | FullDefinition | FullDefinition
|  |  |  | 64973 | Operator Wiper and Washer Controls Message | OWW | Message for items related to the operators controls for the window wipers and washers on the front and rear cab windows | PDU2 | Page 0 | Fixed | 8 |  | 7 | 8 | No | 200 ms | 6 |  | 1.5 | 1.5 | 2863 | Front Operator Wiper Switch | State of operation selected by operator switch for the Wiper in front of the operator position. This parameter, 'Front Operator Wiper Switch' should be used for the control information if either of the other wiper switch parameters is 'Not Available' and the associated wiper still needs to be controlled. 0000b = Off 0001b = Low 0010b = Medium 0011b = High 0100b = Delayed 1 (used for the first delay choice when the wiper switch position controls the delay) 0101b = Delayed 2 (used for the second delay choice when the wiper switch position controls the delay) 0110b = Mist (position where external sensor controls wiper rate) 0111b to 1110b = Reserved 1111b = Not available (do not change) | 4 bits | 16 states | 0 | 0 to 15 |  |  | 89 | SAEbs04 | Measured |  | 1 | 0 | 15 | 4 | 4 | J1939DA | J1939DA | 2003-12-25 | 2002-04-14 | 2002-04-14 | FullDefinition | FullDefinition
|  |  |  | 64973 | Operator Wiper and Washer Controls Message | OWW | Message for items related to the operators controls for the window wipers and washers on the front and rear cab windows | PDU2 | Page 0 | Fixed | 8 |  | 7 | 8 | No | 200 ms | 6 |  | 2.5 | 2.5 | 2865 | Rear Wiper Switch | State of operation selected by operator switch for the rear wiper. The parameter, 'Front Operator Washer Switch' should be used for the control information if this parameter is 'Not Available' and the associated washer still needs to be controlled. 0000b = Off 0001b = Low 0010b = Medium 0011b = High 0100b = Delayed 1 (used for the first delay choice when the wiper switch position controls the delay) 0101b = Delayed 2 (used for the second delay choice when the wiper switch position controls the delay) 0110b = Mist (position where external sensor controls wiper rate) 0111b to 1110b = Reserved 1111b = Not available (do not change) | 4 bits | 16 states | 0 | 0 to 15 |  |  | 89 | SAEbs04 | Measured |  | 1 | 0 | 15 | 4 | 4 | J1939DA | J1939DA | 2003-12-25 | 2002-04-14 | 2002-04-14 | FullDefinition | FullDefinition
|  |  |  | 64973 | Operator Wiper and Washer Controls Message | OWW | Message for items related to the operators controls for the window wipers and washers on the front and rear cab windows | PDU2 | Page 0 | Fixed | 8 |  | 7 | 8 | No | 200 ms | 6 |  | 3 | 3.1 | 2869 | Front Operator Wiper Delay Control | Time between cycles of the front operator side wiper (i.e. from end of cycle 'n' to start of cycle 'n+1') as selected by the operator control (switch, etc.) in percentage of position with maximum position corresponding to maximum delay selectable. This parameter, 'Front Operator Wiper Delay Control' should be used for the delay information if either of the other delay parameters is 'Not Available' and the function needs to be provided. | 1 byte | 0.4 % per bit | 0 % | 0 to 100 % |  | % | 44 | SAEpc03 | Measured |  | 0.4 | 0 | 100 | 8 | 8 | J1939DA | J1939DA | 2003-12-25 | 2002-04-14 | 2002-04-14 | FullDefinition | FullDefinition
|  |  |  | 64973 | Operator Wiper and Washer Controls Message | OWW | Message for items related to the operators controls for the window wipers and washers on the front and rear cab windows | PDU2 | Page 0 | Fixed | 8 |  | 7 | 8 | No | 200 ms | 6 |  | 4 | 4.1 | 2870 | Front Non-operator Wiper Delay Control | Time between cycles of the front non-operator side wiper (i.e. from end of cycle 'n' to start of cycle 'n+1') as selected by the operator control (switch, etc.) in percentage of position with maximum position corresponding to maximum delay selectable. The parameter, 'Front Operator Wiper Delay Control' should be used for the delay information if this parameter is 'Not Available' and the function needs to be provided. | 1 byte | 0.4 % per bit | 0 % | 0 to 100 % |  | % | 44 | SAEpc03 | Measured |  | 0.4 | 0 | 100 | 8 | 8 | J1939DA | J1939DA | 2003-12-25 | 2002-04-14 | 2002-04-14 | FullDefinition | FullDefinition
|  |  |  | 64973 | Operator Wiper and Washer Controls Message | OWW | Message for items related to the operators controls for the window wipers and washers on the front and rear cab windows | PDU2 | Page 0 | Fixed | 8 |  | 7 | 8 | No | 200 ms | 6 |  | 5 | 5.1 | 2871 | Rear Wiper Delay Control | Time between cycles of the rear wiper (i.e. from end of cycle 'n' to start of cycle 'n+1') as selected by the operator control (switch, etc.) in percentage of position with maximum position corresponding to maximum delay selectable. The parameter, 'Front Operator Wiper Delay Control' should be used for the delay information if this parameter is 'Not Available' and the function needs to be provided. | 1 byte | 0.4 % per bit | 0 % | 0 to 100 % |  | % | 44 | SAEpc03 | Measured |  | 0.4 | 0 | 100 | 8 | 8 | J1939DA | J1939DA | 2003-12-25 | 2002-04-14 | 2002-04-14 | FullDefinition | FullDefinition
|  |  |  | 64973 | Operator Wiper and Washer Controls Message | OWW | Message for items related to the operators controls for the window wipers and washers on the front and rear cab windows | PDU2 | Page 0 | Fixed | 8 |  | 7 | 8 | No | 200 ms | 6 |  | 6.3 | 6.3 | 2867 | Front Non-operator Washer Switch | State of operation selected by operator switch for the front washer not in front of the operator position. The parameter, 'Front Operator Washer Switch' should be used for the control information if this parameter is 'Not Available' and the associated washer still needs to be controlled. 000b = Off 001b = Low 010b = Medium 011b = High 100b to 110b = Reserved 111b = Not available (do not change) | 3 bits | 8 states | 0 | 0 to 7 |  |  | 88 | SAEbs03 | Measured |  | 1 | 0 | 7 | 3 | 3 | J1939DA | J1939DA | 2003-12-25 | 2002-04-14 | 2002-04-14 | FullDefinition | FullDefinition
|  |  |  | 64973 | Operator Wiper and Washer Controls Message | OWW | Message for items related to the operators controls for the window wipers and washers on the front and rear cab windows | PDU2 | Page 0 | Fixed | 8 |  | 7 | 8 | No | 200 ms | 6 |  | 6.6 | 6.6 | 2866 | Front Operator Washer Switch | State of operation selected by operator switch for the washer in front of the operator position. This parameter, 'Front Operator Washer Switch' should be used for the control information if either of the other washer switch parameters is 'Not Available' and the associated washer still needs to be controlled. 000b = Off 001b = Low 010b = Medium 011b = High 100b to 110b = Reserved 111b = Not available (do not change) | 3 bits | 8 states | 0 | 0 to 7 |  |  | 88 | SAEbs03 | Measured |  | 1 | 0 | 7 | 3 | 3 | J1939DA | J1939DA | 2003-12-25 | 2002-04-14 | 2002-04-14 | FullDefinition | FullDefinition
|  |  |  | 64973 | Operator Wiper and Washer Controls Message | OWW | Message for items related to the operators controls for the window wipers and washers on the front and rear cab windows | PDU2 | Page 0 | Fixed | 8 |  | 7 | 8 | No | 200 ms | 6 |  | 7.6 | 7.6 | 2868 | Rear Washer Function | State of operation selected by operator switch for the rear washer. The parameter, 'Front Operator Washer Switch' should be used for the control information if this parameter is 'Not Available' and the associated washer still needs to be controlled. 000b = Off 001b = Low 010b = Medium 011b = High 100b to 110b = Reserved 111b = Not available (do not change) | 3 bits | 8 states | 0 | 0 to 7 |  |  | 88 | SAEbs03 | Measured |  | 1 | 0 | 7 | 3 | 3 | J1939DA | J1939DA | 2003-12-25 | 2002-04-14 | 2002-04-14 | FullDefinition | FullDefinition
|  |  |  | 64974 | Working Set Member Message (Obsolete - See PGN 65088) | WSMM | See document ISO 11783 for PG details. | PDU2 | Page 0 | [11 empty] | 2845 | NAME of Working Set Member | See document ISO 11783 for SP details. | [15 empty] | ISO 11783 | ISO 11783 | 2002-04-13 | 2002-04-13 | 2002-04-13 | IdentityOnly | IdentityOnly
|  |  |  | 64975 | Working Set Master Message (Obsolete - See PGN 65089) | WSM | See document ISO 11783 for PG details. | PDU2 | Page 0 | [11 empty] | 2409 | Number of Members in Working Set | See document ISO 11783 for SP details. | [15 empty] | ISO 11783 | ISO 11783 | 2000-08-10 | 2002-04-13 | 2002-04-13 | IdentityOnly | IdentityOnly
|  |  |  | 64976 | Intake/Exhaust Conditions 2 | IC2 | Intake/Exhaust Conditions 2 is a second PG conveying this type of engine information. Also see PGN 65270. | PDU2 | Page 0 | Fixed | 8 |  | 8 | 8 | No | 500 ms | 6 |  | 1 | 1.1 | 2809 | Engine Air Filter 2 Differential Pressure | Change in engine air system pressure, measured across the second air filter, due to the filter and any accumulation of solid foreign matter on or in the filter. This is for monitoring the air filter on the intake to the second turbocharger. Filter numbering follows the guidelines noted in section Naming Convention For Engine Parameters. | 1 byte | 0.05 kPa per bit | 0 kPa | 0 to 12.5 kPa |  | kPa | 48 | SAEpr02 | Measured |  | 0.05 | 0 | 12.5 | 8 | 8 | J1939DA | J1939DA | 2008-08-14 | 2008-11-13 | 2002-02-21 | FullDefinition | FullDefinition
|  |  |  | 64976 | Intake/Exhaust Conditions 2 | IC2 | Intake/Exhaust Conditions 2 is a second PG conveying this type of engine information. Also see PGN 65270. | PDU2 | Page 0 | Fixed | 8 |  | 8 | 8 | No | 500 ms | 6 |  | 2 | 2.1 | 2810 | Engine Air Filter 3 Differential Pressure | Change in engine air system pressure, measured across the third air filter, due to the filter and any accumulation of solid foreign matter on or in the filter. This is for monitoring the air filter on the intake to the third turbocharger. Filter numbering follows the guidelines noted in section Naming Convention For Engine Parameters. | 1 byte | 0.05 kPa per bit | 0 kPa | 0 to 12.5 kPa |  | kPa | 48 | SAEpr02 | Measured |  | 0.05 | 0 | 12.5 | 8 | 8 | J1939DA | J1939DA | 2008-08-14 | 2008-11-13 | 2002-02-21 | FullDefinition | FullDefinition
|  |  |  | 64976 | Intake/Exhaust Conditions 2 | IC2 | Intake/Exhaust Conditions 2 is a second PG conveying this type of engine information. Also see PGN 65270. | PDU2 | Page 0 | Fixed | 8 |  | 8 | 8 | No | 500 ms | 6 |  | 3 | 3.1 | 2811 | Engine Air Filter 4 Differential Pressure | Change in engine air system pressure, measured across the fourth air filter, due to the filter and any accumulation of solid foreign matter on or in the filter. This is for monitoring the air filter on the intake to the fourth turbocharger. Filter numbering follows the guidelines noted in section Naming Convention For Engine Parameters. | 1 byte | 0.05 kPa per bit | 0 kPa | 0 to 12.5 kPa |  | kPa | 48 | SAEpr02 | Measured |  | 0.05 | 0 | 12.5 | 8 | 8 | J1939DA | J1939DA | 2008-08-14 | 2008-11-13 | 2002-02-21 | FullDefinition | FullDefinition
|  |  |  | 64976 | Intake/Exhaust Conditions 2 | IC2 | Intake/Exhaust Conditions 2 is a second PG conveying this type of engine information. Also see PGN 65270. | PDU2 | Page 0 | Fixed | 8 |  | 8 | 8 | No | 500 ms | 6 |  | 4 | 4.1 | 3562 | Engine Intake Manifold #2 Pressure | The gage pressure measurement of the air intake manifold for bank #2 or the second air intake manifold. If there are multiple air pressure sensors in the second intake stream, this is the last one in flow direction before entering the combustion chamber. See also SPNs 1127-1130 and SPN 102 for alternate range and resolution. | 1 byte | 2 kPa per bit | 0 kPa | 0 to 500 kPa |  | kPa | 53 | SAEpr07 | Measured |  | 2 | 0 | 500 | 8 | 8 | J1939DA | J1939DA | 2005-05-19 | 2008-11-13 | 2005-05-19 | FullDefinition | FullDefinition
|  |  |  | 64976 | Intake/Exhaust Conditions 2 | IC2 | Intake/Exhaust Conditions 2 is a second PG conveying this type of engine information. Also see PGN 65270. | PDU2 | Page 0 | Fixed | 8 |  | 8 | 8 | No | 500 ms | 6 |  | 5 | 5.1 | 3563 | Engine Intake Manifold #1 Absolute Pressure | The absolute pressure measurement of the air intake manifold. If there are multiple air pressure sensors in the intake stream, this is the last one in flow direction before entering the combustion chamber. See SPN 4817 if high resolution is needed. | 1 byte | 2 kPa per bit | 0 kPa | 0 to 500 kPa |  | kPa | 53 | SAEpr07 | Measured |  | 2 | 0 | 500 | 8 | 8 | J1939DA | J1939DA | 2018-11-08 | 2008-11-13 | 2005-05-19 | FullDefinition | FullDefinition
|  |  |  | 64976 | Intake/Exhaust Conditions 2 | IC2 | Intake/Exhaust Conditions 2 is a second PG conveying this type of engine information. Also see PGN 65270. | PDU2 | Page 0 | Fixed | 8 |  | 8 | 8 | No | 500 ms | 6 |  | 6-7 | 6.1 | 4817 | Engine Intake Manifold 1 Absolute Pressure (High Resolution) | The absolute pressure measurement of the air intake manifold. If there are multiple air pressure sensors in the intake stream, this is the last one in flow direction before entering the combustion chamber. This SP is a high resolution measurement. See SPN 3563 if high resolution is not needed. | 2 bytes | 0.1 kPa per bit | 0 kPa | 0 to 6 425.5 kPa |  | kPa | 85 | SAEpr03 | Measured |  | 0.1 | 0 | 6425.5 | 16 | 16 | J1939DA | J1939DA | 2007-11-15 | 2008-11-13 | 2007-11-15 | FullDefinition | FullDefinition
|  |  |  | 64976 | Intake/Exhaust Conditions 2 | IC2 | Intake/Exhaust Conditions 2 is a second PG conveying this type of engine information. Also see PGN 65270. | PDU2 | Page 0 | Fixed | 8 |  | 8 | 8 | No | 500 ms | 6 |  | 8 | 8.1 | 5422 | Engine Intake Manifold 2 Absolute Pressure | The absolute pressure measurement of the air intake manifold for bank 2 or the second air intake manifold. If there are multiple air pressure sensors in the intake stream, this is the last one in flow direction before entering the combustion chamber. See SPN 11731 if high resolution is needed. | 1 byte | 2 kPa per bit | 0 kPa | 0 to 500 kPa |  | kPa | 53 | SAEpr07 | Measured |  | 2 | 0 | 500 | 8 | 8 | J1939DA | J1939DA | 2018-11-08 | 2008-11-13 | 2008-11-13 | FullDefinition | FullDefinition
|  |  |  | 64977 | FMS-standard Interface Identity/Capabilities | FMS | Information which specifies the capabilities of the Fleet Management System (FMS) - standard interface device. This PG typically is sourced from the network interconnect FMS - standard interface device. | PDU2 | Page 0 | Fixed | 8 |  | 5 | 8 | No | 10 s | 7 |  | 1.1 | 1.1 | 2804 | FMS-standard Diagnostics Supported | Status signal which indicates if the FMS Vehicle Interface (FMS Gateway) supports the handling of diagnostic messages from the vehicle network onto the FMS network. The FMS gateway does NOT support the re-broadcast of diagnostics messages present on the vehicle network. If this 'FMS-standard Diagnostics Supported' feature is supported by the FMS Gateway, the FMS Gateway will support the requests for diagnostics information (from the FMS device) onto the vehicle network and pass the responses onto the FMS network. Note: This feature of the FMS Gateway is independent of the 'FMS-standard Requests Supported'. The FMS Gateway may support diagnostics without supporting the 'FMS-standard Requests Supported' function, or visa-versa. 00b = Diagnostics Is Not Supported 01b = Diagnostics Is Supported 10b = Reserved 11b = Don't care | 2 bits | 4 states | 0 | 0 to 3 |  |  | 87 | SAEbs02 | Status |  | 1 | 0 | 3 | 2 | 2 | J1939DA | J1939DA | 2001-12-31 | 2001-10-24 | 2001-10-24 | FullDefinition | FullDefinition
|  |  |  | 64977 | FMS-standard Interface Identity/Capabilities | FMS | Information which specifies the capabilities of the Fleet Management System (FMS) - standard interface device. This PG typically is sourced from the network interconnect FMS - standard interface device. | PDU2 | Page 0 | Fixed | 8 |  | 5 | 8 | No | 10 s | 7 |  | 1.3 | 1.3 | 2805 | FMS-standard Requests Supported | Status signal which indicates if the FMS Vehicle Interface (FMS Gateway) will respond to requests from the FMS device for the PGs listed in the FMS Interface Specification. This mode is to support FMS gateway devices that only operate in a 'Request' mode. The FMS PGs may also be broadcast periodically in this mode. The FMS Gateway will NOT support the requests for information not included in the FMS Interface Specification onto the vehicle network." 00b = On request mode is not supported 01b = On request mode is supported 10b = Reserved 11b = Don't care | 2 bits | 4 states | 0 | 0 to 3 |  |  | 87 | SAEbs02 | Status |  | 1 | 0 | 3 | 2 | 2 | J1939DA | J1939DA | 2001-10-24 | 2001-10-24 | 2001-10-24 | FullDefinition | FullDefinition
|  |  |  | 64977 | FMS-standard Interface Identity/Capabilities | FMS | Information which specifies the capabilities of the Fleet Management System (FMS) - standard interface device. This PG typically is sourced from the network interconnect FMS - standard interface device. | PDU2 | Page 0 | Fixed | 8 |  | 5 | 8 | No | 10 s | 7 |  | 2-5 | 2.1 | 2806 | FMS-standard SW-version supported. | Information that identifies which issue level of the FMS-standard document the software included in the FMS gateway supports. Four bytes, representing xx.yy type revision level identification. Information to be ASCII equivalent of the numeric revision level of the FMS document, 00.01 to 99.99. The first released version will be 01.00. Note: Byte 2 and byte 3 represents the SW version supported for trucks. Version number in the format ab.cd where Byte 2 represents "a" ASCII and Byte 3 represents "b" ASCII. Byte 4 and byte 5 represents the SW version supported for bus and coaches; version number in the format ab.cd where Byte 4 represents "c" ASCII and Byte 5 represents "d" ASCII. | 4 bytes | ASCII | 0 | 0 to 255 per byte |  |  | 212 | SAEatf0004 | Measured |  | 1 | 0 | 255 | 32 | 32 | J1939DA | J1939DA | 2004-11-11 | 2001-10-24 | 2001-10-24 | FullDefinition | FullDefinition
|  |  |  | 64978 | ECU Performance | EP | Message used to transfer ECU performance parameters. | PDU2 | Page 0 | Fixed | 8 |  | 3 | 8 | No | On request | 6 |  | 1-2 | 1.1 | 2803 | Keep-Alive Battery Consumption | The capacity consumed from the direct battery connection since the key was last turned off. This value is maintained and does not accumulate while the key switch is on. The value is reset to 0 when the key switch is turned to the off position. | 2 bytes | 1 mAh per bit | 0 mAh | 0 to 64 255 mAh |  | mAh | 211 | SAEca01 | Measured |  | 1 | 0 | 64255 | 16 | 16 | J1939DA | J1939DA | 2001-12-31 | 2001-10-24 | 2001-10-24 | FullDefinition | FullDefinition
|  |  |  | 64978 | ECU Performance | EP | Message used to transfer ECU performance parameters. | PDU2 | Page 0 | Fixed | 8 |  | 3 | 8 | No | On request | 6 |  | 3 | 3.1 | 2802 | Data Memory Usage | The used storage capacity of the data buffer memory internal to an ECU, such as a data logger. | 1 byte | 0.4 % per bit | 0 % | 0 to 100 % |  | % | 44 | SAEpc03 | Measured |  | 0.4 | 0 | 100 | 8 | 8 | J1939DA | J1939DA | 2001-12-31 | 2001-10-24 | 2001-10-24 | FullDefinition | FullDefinition
|  |  |  | 64979 | Turbocharger Information 6 | TCI6 |  | PDU2 | Page 0 | Fixed | 8 |  | 8 | 8 | No | 1 s | 6 |  | 1-2 | 1.1 | 2629 | Engine Turbocharger 1 Compressor Outlet Temperature | Temperature of the air or air/fuel mixture exiting the turbocharger 1 compressor outlet | 2 bytes | 0.031 25 °C per bit | -273 °C | -273 to 1 734.968 75 °C |  | °C | 68 | SAEtp02 | Measured | See PGN 65190 in 'Supporting Information' tab | 0.03125 | -273 | 1734.9688 | 16 | 16 | J1939DA | J1939DA | 2016-08-04 | 2001-10-24 | 2001-10-24 | FullDefinition | FullDefinition
|  |  |  | 64979 | Turbocharger Information 6 | TCI6 |  | PDU2 | Page 0 | Fixed | 8 |  | 8 | 8 | No | 1 s | 6 |  | 3-4 | 3.1 | 2799 | Engine Turbocharger 2 Compressor Outlet Temperature | Temperature of the air or air/fuel mixture exiting the turbocharger 2 compressor outlet. | 2 bytes | 0.031 25 °C per bit | -273 °C | -273 to 1 734.968 75 °C |  | °C | 68 | SAEtp02 | Measured | See PGN 65190 in 'Supporting Information' tab | 0.03125 | -273 | 1734.9688 | 16 | 16 | J1939DA | J1939DA | 2016-08-04 | 2001-10-24 | 2001-10-24 | FullDefinition | FullDefinition
|  |  |  | 64979 | Turbocharger Information 6 | TCI6 |  | PDU2 | Page 0 | Fixed | 8 |  | 8 | 8 | No | 1 s | 6 |  | 5-6 | 5.1 | 2800 | Engine Turbocharger 3 Compressor Outlet Temperature | Temperature of the air or air/fuel mixture exiting the turbocharger 3 compressor outlet. | 2 bytes | 0.031 25 °C per bit | -273 °C | -273 to 1 734.968 75 °C |  | °C | 68 | SAEtp02 | Measured | See PGN 65190 in 'Supporting Information' tab | 0.03125 | -273 | 1734.9688 | 16 | 16 | J1939DA | J1939DA | 2016-08-04 | 2001-10-24 | 2001-10-24 | FullDefinition | FullDefinition
|  |  |  | 64979 | Turbocharger Information 6 | TCI6 |  | PDU2 | Page 0 | Fixed | 8 |  | 8 | 8 | No | 1 s | 6 |  | 7-8 | 7.1 | 2801 | Engine Turbocharger 4 Compressor Outlet Temperature | Temperature of the air or air/fuel mixture exiting the turbocharger 4 compressor outlet. | 2 bytes | 0.031 25 °C per bit | -273 °C | -273 to 1 734.968 75 °C |  | °C | 68 | SAEtp02 | Measured | See PGN 65190 in 'Supporting Information' tab | 0.03125 | -273 | 1734.9688 | 16 | 16 | J1939DA | J1939DA | 2016-08-04 | 2001-10-24 | 2001-10-24 | FullDefinition | FullDefinition
|  |  |  | 64980 | Cab Message 3 | CM3 | Provides information from Cab mounted operator inputs. | PDU2 | Page 0 | Fixed | 8 |  | 6 | 8 | No | Every 10 s and on change of state but no faster than every 100 ms. Grandfathered definition for systems that implemented this message prior to July, 2010: On change or every 10 s | 6 |  | 1.1 | 1.1 | 2796 | Transfer Case Selector Switch | Operator switch to select the condition of the transfer case. States 000b and 001b should be used if the transfer case only functions to switch between 2-wheel and 4-wheel drive. If the transfer case includes a High / Low Range function, states 011b and 100b should be supported as well. For reporting the status of the transfer case, see SPN 3645. 000b = 2 wheel high (Normal or 'On Highway' Range) 001b = 4 wheel high (Normal or 'On Highway' Range) 010b = Neutral 011b = 2 wheel low (or 'Off Highway' Range) 100b = 4 wheel low (or 'Off Highway' Range) 101b = Reserved for SAE assignment 110b = Error indicator 111b = Not available | 3 bits | 8 states | 0 | 0 to 7 |  |  | 88 | SAEbs03 | Measured |  | 1 | 0 | 7 | 3 | 3 | J1939DA | J1939DA | 2006-02-09 | 2014-11-13 | 2006-02-09 | FullDefinition | FullDefinition
|  |  |  | 64980 | Cab Message 3 | CM3 | Provides information from Cab mounted operator inputs. | PDU2 | Page 0 | Fixed | 8 |  | 6 | 8 | No | Every 10 s and on change of state but no faster than every 100 ms. Grandfathered definition for systems that implemented this message prior to July, 2010: On change or every 10 s | 6 |  | 1.4 | 1.4 | 9175 | Aftertreatment SCR Dosing Mode Command | Request the aftertreatment system to run in standard or reduced mode. Standard indicates that the system will dose at higher capacity where the reduced mode will dose at a lower capacity. (e.g., IMO 3 to IMO 2 in Marine Applications) 000b = Standard SCR Dosing Mode 001b = Reduced SCR Dosing Mode 010b = Reserved 011b = Reserved 100b = Reserved 101b = Reserved 110b = Reserved for status error value (SPN 9176) 111b = Don't care/Take no Action Note: In some marine applications it may be desirable to enable a reduced aftertreatment system operating mode. SPN 9176 indicates the mode of the aftertreatment system. Reference SPN 8148 for Aftertreatment System Enable Command. SPN 8148 must indicate Activate Aftertreatment System for Standard or Reduced mode operation to be selected. | 3 bits | 8 states | 0 | 0 to 7 |  |  | 88 | SAEbs03 | Status |  | 1 | 0 | 7 | 3 | 3 | J1939DA | J1939DA | 2018-05-10 | 2014-11-13 | 2017-05-11 | FullDefinition | FullDefinition
|  |  |  | 64980 | Cab Message 3 | CM3 | Provides information from Cab mounted operator inputs. | PDU2 | Page 0 | Fixed | 8 |  | 6 | 8 | No | Every 10 s and on change of state but no faster than every 100 ms. Grandfathered definition for systems that implemented this message prior to July, 2010: On change or every 10 s | 6 |  | 1.7 | 1.7 | 9842 | Momentary Operator Key Switch | Momentary switch (possibly a push button switch) that indicates the operator's desire to enter accessory mode, enter run mode, enter crank mode, activate the propulsion system, or initiate another behavior as determined by the manufacturer. This momentary switch may encompass functionality similar to a traditional rotary key switch. Receivers of this parameter are responsible for determining the sequence of supported operating modes. Controllers that transmit Engine Start Request (SPN 7745) may read this parameter to determine when to send Start requested, operator type (01b). Controllers that transmit Operator Vehicle Mode Request (SPN 7888) may read this parameter to determine the state of SPN 7888. Controllers that transmit Engine Starter Mode (SPN 1675) may read this parameter to determine if the operator desires to start the engine. For example, in a conventional engine application, depressing this switch may indicate the operator's desire to start the engine. In a Diesel-Electric Hybrid or an Electric Vehicle application, depressing this switch may activate the hybrid or electric system for use. 00b = Button is not depressed by the operator 01b = Button is depressed by the operator 10b = Error 11b = Not Available | 2 bits | 4 states | 0 | 0 to 3 |  |  | 87 | SAEbs02 | Measured |  | 1 | 0 | 3 | 2 | 2 | J1939DA | J1939DA | 2018-02-22 | 2014-11-13 | 2018-02-22 | FullDefinition | FullDefinition
|  |  |  | 64980 | Cab Message 3 | CM3 | Provides information from Cab mounted operator inputs. | PDU2 | Page 0 | Fixed | 8 |  | 6 | 8 | No | Every 10 s and on change of state but no faster than every 100 ms. Grandfathered definition for systems that implemented this message prior to July, 2010: On change or every 10 s | 6 |  | 2.1 | 2.1 | 3314 | Fifth Wheel Release Control | Operator input used to release the fifth wheel. Fifth Wheel Release Control Security Lockout and other conditions must be properly enabled before this will function. 00b = Coupler Locked 01b = Coupler Unlocked, trailer can be unhitched or hitched 10b = Error 11b = Not Available | 2 bits | 4 states | 0 | 0 to 3 |  |  | 87 | SAEbs02 | Measured |  | 1 | 0 | 3 | 2 | 2 | J1939DA | J1939DA | 2004-05-18 | 2014-11-13 | 2004-02-19 | FullDefinition | FullDefinition
|  |  |  | 64980 | Cab Message 3 | CM3 | Provides information from Cab mounted operator inputs. | PDU2 | Page 0 | Fixed | 8 |  | 6 | 8 | No | Every 10 s and on change of state but no faster than every 100 ms. Grandfathered definition for systems that implemented this message prior to July, 2010: On change or every 10 s | 6 |  | 2.3 | 2.3 | 3315 | Fifth Wheel Release Control Security Lockout | Operator's fifth wheel release control interlock. This operator input must be enabled prior to activating the fifth wheel release control (SPN 3314). 00b = Fifth wheel release Disabled 01b = Fifth wheel release Enabled 10b = Error 11b = Not Available | 2 bits | 4 states | 0 | 0 to 3 |  |  | 87 | SAEbs02 | Measured |  | 1 | 0 | 3 | 2 | 2 | J1939DA | J1939DA | 2004-05-18 | 2014-11-13 | 2004-02-19 | FullDefinition | FullDefinition
|  |  |  | 64980 | Cab Message 3 | CM3 | Provides information from Cab mounted operator inputs. | PDU2 | Page 0 | Fixed | 8 |  | 6 | 8 | No | Every 10 s and on change of state but no faster than every 100 ms. Grandfathered definition for systems that implemented this message prior to July, 2010: On change or every 10 s | 6 |  | 2.5 | 2.5 | 7711 | Vehicle Trailer Status | Indicates a trailer is connected to the towing mechanism. This is not intended to indicate that the trailer is latched. 00b = Trailer is not detected 01b = Trailer is detected 10b = Error 11b = Not available | 2 bits | 4 states | 0 | 0 to 3 |  |  | 87 | SAEbs02 | Measured |  | 1 | 0 | 3 | 2 | 2 | J1939DA | J1939DA | 2014-11-13 | 2014-11-13 | 2014-11-13 | FullDefinition | FullDefinition
|  |  |  | 64980 | Cab Message 3 | CM3 | Provides information from Cab mounted operator inputs. | PDU2 | Page 0 | Fixed | 8 |  | 6 | 8 | No | Every 10 s and on change of state but no faster than every 100 ms. Grandfathered definition for systems that implemented this message prior to July, 2010: On change or every 10 s | 6 |  | 2.7 | 2.7 | 10144 | Operator Key Detected | Indicates that a key is physically inserted in the key switch, or for keyless systems, that a valid key is within activation range. 00b = No key detected 01b = Key is detected 10b = Error 11b = Not Available | 2 bits | 4 states | 0 | 0 to 3 |  |  | 87 | SAEbs02 | Measured |  | 1 | 0 | 3 | 2 | 2 | J1939DA | J1939DA | 2018-05-10 | 2014-11-13 | 2018-05-10 | FullDefinition | FullDefinition
|  |  |  | 64980 | Cab Message 3 | CM3 | Provides information from Cab mounted operator inputs. | PDU2 | Page 0 | Fixed | 8 |  | 6 | 8 | No | Every 10 s and on change of state but no faster than every 100 ms. Grandfathered definition for systems that implemented this message prior to July, 2010: On change or every 10 s | 6 |  | 3.1 | 3.1 | 3809 | Transmission Oil Level Request | Conveys operator or vehicle system desire for a transmission oil level reading to be taken. 00b = No transmission oil level reading desired 01b = Transmission oil level reading desired 10b = Reserved 11b = Don't care / take no action | 2 bits | 4 states | 0 | 0 to 3 |  |  | 87 | SAEbs02 | Status |  | 1 | 0 | 3 | 2 | 2 | J1939DA | J1939DA | 2006-02-09 | 2014-11-13 | 2006-02-09 | FullDefinition | FullDefinition
|  |  |  | 64980 | Cab Message 3 | CM3 | Provides information from Cab mounted operator inputs. | PDU2 | Page 0 | Fixed | 8 |  | 6 | 8 | No | Every 10 s and on change of state but no faster than every 100 ms. Grandfathered definition for systems that implemented this message prior to July, 2010: On change or every 10 s | 6 |  | 3.3 | 3.3 | 3996 | Operator Key Switch Accessory Power | Indicates that the accessory state of the operator key switch is active. This parameter represents the capability of a rotary key switch position, a keyless switch state, or a state determined by the Momentary Operator Key Switch button functionality (SPN 9842). This parameter may or may not represent the physical position of a rotary key switch. 00b = Accessory power state is not active 01b = Accessory power state active 10b = Error 11b = Not Available | 2 bits | 4 states | 0 | 0 to 3 |  |  | 87 | SAEbs02 | Measured |  | 1 | 0 | 3 | 2 | 2 | J1939DA | J1939DA | 2018-05-10 | 2014-11-13 | 2018-05-10 | FullDefinition | FullDefinition
|  |  |  | 64980 | Cab Message 3 | CM3 | Provides information from Cab mounted operator inputs. | PDU2 | Page 0 | Fixed | 8 |  | 6 | 8 | No | Every 10 s and on change of state but no faster than every 100 ms. Grandfathered definition for systems that implemented this message prior to July, 2010: On change or every 10 s | 6 |  | 3.5 | 3.5 | 10145 | Operator Key Switch Ignition Power | Indicates that the ignition (or "run") state of the operator key switch is active. This state is also known in DIN 75552 as "KL15". Devices should use SPN 158 to report voltage at their switched battery input. This parameter represents the capability of a rotary key switch position, a keyless switch state, or a state determined by the Momentary Operator Key Switch button functionality (SPN9842). This parameter may or may not represent the physical position of a rotary key switch. 00b = Ignition state is not active 01b = Ignition state is active 10b = Error 11b = Not Available | 2 bits | 4 states | 0 | 0 to 3 |  |  | 87 | SAEbs02 | Measured |  | 1 | 0 | 3 | 2 | 2 | J1939DA | J1939DA | 2018-05-10 | 2014-11-13 | 2018-05-10 | FullDefinition | FullDefinition
|  |  |  | 64980 | Cab Message 3 | CM3 | Provides information from Cab mounted operator inputs. | PDU2 | Page 0 | Fixed | 8 |  | 6 | 8 | No | Every 10 s and on change of state but no faster than every 100 ms. Grandfathered definition for systems that implemented this message prior to July, 2010: On change or every 10 s | 6 |  | 3.7 | 3.7 | 10146 | Operator Key Switch Start | Indicates that the start state of the operator key switch is active. This state is also known in DIN 75552 as "KL50". This parameter represents the capability of a rotary key switch position, a keyless switch state, or a state determined by the Momentary Operator Key Switch button functionality (SPN9842). This parameter may or may not represent the physical position of a rotary key switch. 00b = Start state is not active 01b = Start state is active 10b = Error 11b = Not Available | 2 bits | 4 states | 0 | 0 to 3 |  |  | 87 | SAEbs02 | Measured |  | 1 | 0 | 3 | 2 | 2 | J1939DA | J1939DA | 2018-05-10 | 2014-11-13 | 2018-05-10 | FullDefinition | FullDefinition
|  |  |  | 64980 | Cab Message 3 | CM3 | Provides information from Cab mounted operator inputs. | PDU2 | Page 0 | Fixed | 8 |  | 6 | 8 | No | Every 10 s and on change of state but no faster than every 100 ms. Grandfathered definition for systems that implemented this message prior to July, 2010: On change or every 10 s | 6 |  | 4.1 | 4.1 | 10147 | Operator Key Switch Delayed Battery Off | Indicates a state in which the main battery switch will be opened after a short delay. This allows the battery to be disconnected (as may be required by ADR regulations) while avoiding memory corruption due to unexpected loss of battery power. This parameter represents the capability of a rotary key switch position, a keyless switch state, or a state determined by the Momentary Operator Key Switch button functionality (SPN9842). This parameter may or may not represent the physical position of a rotary key switch. Note: ADR = "European Agreement concerning the International Carriage of Dangerous Goods by Road" 00b = Delayed battery off state not active 01b = Battery power will be removed after delay 10b = Error 11b = Not Available | 2 bits | 4 states | 0 | 0 to 3 |  |  | 87 | SAEbs02 | Measured |  | 1 | 0 | 3 | 2 | 2 | J1939DA | J1939DA | 2018-05-10 | 2014-11-13 | 2018-05-10 | FullDefinition | FullDefinition
|  |  |  | 64980 | Cab Message 3 | CM3 | Provides information from Cab mounted operator inputs. | PDU2 | Page 0 | Fixed | 8 |  | 6 | 8 | No | Every 10 s and on change of state but no faster than every 100 ms. Grandfathered definition for systems that implemented this message prior to July, 2010: On change or every 10 s | 6 |  | 4.3 | 4.3 | 2641 | Horn Switch | Activates the vehicle (city) horn 00b = Horn switch is off 01b = Horn switch is on 10b = Error 11b = Not Available | 2 bits | 4 states | 0 | 0 to 3 |  |  | 87 | SAEbs02 | Measured |  | 1 | 0 | 3 | 2 | 2 | J1939DA | J1939DA | 2019-08-22 | 2014-11-13 | 2019-08-22 | FullDefinition | FullDefinition
|  |  |  | 64980 | Cab Message 3 | CM3 | Provides information from Cab mounted operator inputs. | PDU2 | Page 0 | Fixed | 8 |  | 6 | 8 | No | Every 10 s and on change of state but no faster than every 100 ms. Grandfathered definition for systems that implemented this message prior to July, 2010: On change or every 10 s | 6 |  | 4.5 | 4.5 | 13363 | Engine Air Shutoff Test Switch | This switch, commonly a momentary switch, when activated will enable the test mode for the engine air shutoff valve. When all applicable criteria are true, the air shutoff valve will activate and shut down the engine. 00b = Off 01b = On 10b = Error 11b = Not available | 2 bits | 4 states | 0 | 0 to 3 |  |  | 87 | SAEbs02 | Measured |  | 1 | 0 | 3 | 2 | 2 | J1939DA | J1939DA | 2019-11-07 | 2014-11-13 | 2019-11-07 | FullDefinition | FullDefinition
|  |  |  | 64980 | Cab Message 3 | CM3 | Provides information from Cab mounted operator inputs. | PDU2 | Page 0 | Fixed | 8 |  | 6 | 8 | No | Every 10 s and on change of state but no faster than every 100 ms. Grandfathered definition for systems that implemented this message prior to July, 2010: On change or every 10 s | 6 |  | 4.7 | 4.7 | 13364 | Engine Air Shutoff Manual Switch | This switch will be used by the operator to activate the engine air shutoff valve, which will cause the engine to shut down. 00b = Off 01b = On 10b = Error 11b = Not available | 2 bits | 4 states | 0 | 0 to 3 |  |  | 87 | SAEbs02 | Measured |  | 1 | 0 | 3 | 2 | 2 | J1939DA | J1939DA | 2019-11-07 | 2014-11-13 | 2019-11-07 | FullDefinition | FullDefinition
|  |  |  | 64980 | Cab Message 3 | CM3 | Provides information from Cab mounted operator inputs. | PDU2 | Page 0 | Fixed | 8 |  | 6 | 8 | No | Every 10 s and on change of state but no faster than every 100 ms. Grandfathered definition for systems that implemented this message prior to July, 2010: On change or every 10 s | 6 |  | 5.1 | 5.1 | 21126 | Operator Key Switch Service | Indicates that the Service state of the operator key switch is active. In this state, the vehicle has full power, but propulsion is not allowed and the engine is not active. This state is commonly used for engineering and service purposes. This parameter represents the capability of a rotary key switch position, a keyless switch state, or a state determined by the Momentary Operator Key Switch button functionality (SPN9842). This parameter may or may not represent the physical position of a rotary key switch. 00b = Service state is not active 01b = Service state is active 10b = Error 11b = Not Available | 2 bits | 4 states | 0 | 0 to 3 |  |  | 87 | SAEbs02 | Status |  | 1 | 0 | 3 | 2 | 2 | J1939DA | J1939DA | 2021-05-06 | 2014-11-13 | 2021-05-06 | FullDefinition | FullDefinition
|  |  |  | 64980 | Cab Message 3 | CM3 | Provides information from Cab mounted operator inputs. | PDU2 | Page 0 | Fixed | 8 |  | 6 | 8 | No | Every 10 s and on change of state but no faster than every 100 ms. Grandfathered definition for systems that implemented this message prior to July, 2010: On change or every 10 s | 6 |  | 5.3 | 5.3 | 21127 | Operator Key Switch Off | Indicates that the operator key switch is in the Off state. In this state, the vehicle is inactive and not receiving power or propulsion. This parameter represents the capability of a rotary key switch position (or lack of a physical key present), a keyless switch state, or a state determined by the Momentary Operator Key Switch button functionality (SPN9842). This parameter may or may not represent the physical position of a rotary key switch. 00b = Non-Off State 01b = Off State 10b = Error 11b = Not Available | 2 bits | 4 states | 0 | 0 to 3 |  |  | 87 | SAEbs02 | Status |  | 1 | 0 | 3 | 2 | 2 | J1939DA | J1939DA | 2021-05-06 | 2014-11-13 | 2021-05-06 | FullDefinition | FullDefinition
|  |  |  | 64980 | Cab Message 3 | CM3 | Provides information from Cab mounted operator inputs. | PDU2 | Page 0 | Fixed | 8 |  | 6 | 8 | No | Every 10 s and on change of state but no faster than every 100 ms. Grandfathered definition for systems that implemented this message prior to July, 2010: On change or every 10 s | 6 |  | 6.1 | 6.1 | 21139 | Remote Key Fob Function Requested | Indicates the function or action that was last requested from the vehicle's key fob. 00h = No Request 01h = Door Unlock Request 02h = Door Lock Request 03h = Start Request 04h = Stop Request 05h = Front Closure Release Request 06h = Rear Closure Release Request 07h = Power Rear Closure Start Request 08h = Power Rear Closure Stop Request 09h = Fuel Operated Heater Request Off 0Ah = Fuel Operated Heater Request On 0Bh = Mirror Unfold Request 0Ch = Mirror Fold Request 0Dh = Window Open Request 0Eh = Window Close Request 0Fh = Power Top Open 10h = Power Top Close 11h = Power Top Pause 12h = Power Top Stop 13h = Panic Alarm 14h = Locator Alarm 15h = Reserved 16h = Reserved 17h = Reserved 18h = Reserved 19h = Reserved 1Ah = Reserved 1Bh = Reserved 1Ch = Reserved 1Dh = Reserved 1Eh = Error 1Fh = Not Available | 5 bits | 32 states | 0 | 0 to 31 |  |  | 90 | SAEbs05 | Status |  | 1 | 0 | 31 | 5 | 5 | J1939DA | J1939DA | 2021-05-06 | 2014-11-13 | 2021-05-06 | FullDefinition | FullDefinition
|  |  |  | 64981 | Electronic Engine Controller 5 | EEC5 | Engine related parameters | PDU2 | Page 0 | Fixed | 8 |  | 8 | 8 | No | On request | 6 |  | 1-2 | 1.1 | 2789 | Engine Turbocharger 1 Calculated Turbine Intake Temperature | Calculated value of turbine intake temperature based on engine operating conditions, such as intake manifold temperature, charge fuel ratio, injection timing, and engine speed. Use SPN 1180 for actual measured intake temperature. | 2 bytes | 0.031 25 °C per bit | -273 °C | -273 to 1 734.968 75 °C |  | °C | 68 | SAEtp02 | Status |  | 0.03125 | -273 | 1734.9688 | 16 | 16 | J1939DA | J1939DA | 2008-08-14 | 2009-02-18 | 2001-10-24 | FullDefinition | FullDefinition
|  |  |  | 64981 | Electronic Engine Controller 5 | EEC5 | Engine related parameters | PDU2 | Page 0 | Fixed | 8 |  | 8 | 8 | No | On request | 6 |  | 3-4 | 3.1 | 2790 | Engine Turbocharger 1 Calculated Turbine Outlet Temperature | Calculated value of turbocharger compressor outlet air temperature. Temperature of air exiting the turbocharger compressor and before entering charge air cooler. The estimate is based on turbo speed and measured turbocharger compressor intake temperature. Use SPN 1184 for actual measured outlet temperature. | 2 bytes | 0.031 25 °C per bit | -273 °C | -273 to 1 734.968 75 °C |  | °C | 68 | SAEtp02 | Status |  | 0.03125 | -273 | 1734.9688 | 16 | 16 | J1939DA | J1939DA | 2008-08-14 | 2009-02-18 | 2001-10-24 | FullDefinition | FullDefinition
|  |  |  | 64981 | Electronic Engine Controller 5 | EEC5 | Engine related parameters | PDU2 | Page 0 | Fixed | 8 |  | 8 | 8 | No | On request | 6 |  | 5-6 | 5.1 | 2791 | Engine Exhaust Gas Recirculation 1 Valve 1 Control 1 | Desired percentage of maximum Exhaust Gas Recirculation (EGR) valve 1 opening. 0% means valve is closed. 100% means maximum valve opening (full gas flow). | 2 bytes | 0.002 5 % per bit | 0 % | 0 to 160.637 5 % | 0 to 100% | % | 30 | SAEpc01 | Status | See SPN 27 in 'Supporting Information' tab | 0.0025 | 0 | 160.6375 | 16 | 16 | J1939DA | J1939DA | 2011-08-15 | 2009-02-18 | 2001-10-24 | FullDefinition | FullDefinition
|  |  |  | 64981 | Electronic Engine Controller 5 | EEC5 | Engine related parameters | PDU2 | Page 0 | Fixed | 8 |  | 8 | 8 | No | On request | 6 |  | 7.1 | 7.1 | 2792 | Engine Variable Geometry Turbocharger (VGT) Air Control Shutoff Valve | Isolates vehicle brake air from the Variable Geometry Turbocharger (VGT) system when engine is not running. This valve prevents vehicle air from bleeding off through the VGT Control Valve when engine is not in use. Primary vehicle air system from air tanks feed the VGT Air Control Shutoff Valve, which in turn provides air to the VGT Control Valve when the key switch is 'ON'. The VGT Control Valve delivers air to the VGT actuator to adjust turbocharger geometry. 00b = VGT Air Control Shutoff Valve is Off 01b = VGT Air Control Shutoff Valve is On 10b = Reserved 11b = Not available | 2 bits | 4 states | 0 | 0 to 3 |  |  | 87 | SAEbs02 | Status |  | 1 | 0 | 3 | 2 | 2 | J1939DA | J1939DA | 2003-11-30 | 2009-02-18 | 2001-10-24 | FullDefinition | FullDefinition
|  |  |  | 64981 | Electronic Engine Controller 5 | EEC5 | Engine related parameters | PDU2 | Page 0 | Fixed | 8 |  | 8 | 8 | No | On request | 6 |  | 7.3 | 7.3 | 5323 | Engine Fuel Control Mode | Indicates whether the Engine Fuel Control System is in open loop or closed loop. 00b = Open loop 01b = Closed loop 10b = SAE reserved 11b = Not available | 2 bits | 4 states | 0 | 0 to 3 |  |  | 87 | SAEbs02 | Status |  | 1 | 0 | 3 | 2 | 2 | J1939DA | J1939DA | 2012-07-16 | 2009-02-18 | 2008-08-14 | FullDefinition | FullDefinition
|  |  |  | 64981 | Electronic Engine Controller 5 | EEC5 | Engine related parameters | PDU2 | Page 0 | Fixed | 8 |  | 8 | 8 | No | On request | 6 |  | 7.5 | 7.5 | 5457 | Engine Variable Geometry Turbocharger 1 Control Mode | Indicates if the variable geometry turbocharger control status is either open loop or closed loop. 00b = open loop 01b = closed loop 10b = SAE reserved 11b = not available | 2 bits | 4 states | 0 | 0 to 3 |  |  | 87 | SAEbs02 | Status |  | 1 | 0 | 3 | 2 | 2 | J1939DA | J1939DA | 2009-02-18 | 2009-02-18 | 2009-02-18 | FullDefinition | FullDefinition
|  |  |  | 64981 | Electronic Engine Controller 5 | EEC5 | Engine related parameters | PDU2 | Page 0 | Fixed | 8 |  | 8 | 8 | No | On request | 6 |  | 8 | 8.1 | 2795 | Engine Variable Geometry Turbocharger (VGT) 1 Actuator Position | Sensor that measures the position of the variable geometry turbocharger actuator. A position of 0% indicates the actuator is in the position creating the smallest geometry turbocharger. A position of 100% represents the largest geometry turbocharger. | 1 byte | 0.4 % per bit | 0 % | 0 to 100 % |  | % | 44 | SAEpc03 | Measured |  | 0.4 | 0 | 100 | 8 | 8 | J1939DA | J1939DA | 2003-11-30 | 2009-02-18 | 2001-10-24 | FullDefinition | FullDefinition
|  |  |  | 64982 | Basic Joystick Message 1 | BJM1 | Used to transfer information about the measured status of the 1st 2 axes and up to 12 buttons of a joystick. Additional handle information is available in the Expanded Joystick Message. 10-bit position parameters are broadcast over 2 bytes. The eight most significant bits are transmitted in the second byte, with the most significant bit at bit 8. The two least significant bits are transmitted in the first byte in bit positions 7 and 8, with the most significant of the two bits at bit 8. 10-bit position SP Location in PG Bit 10 Byte n Bit 8 Bit 9 Bit 7 Bit 8 Bit 6 Bit 7 Bit 5 Bit 6 Bit 4 Bit 5 Bit 3 Bit 4 Bit 2 Bit 3 Bit 1 Bit 2 Byte (n-1) Bit 8 Bit 1 Bit 7 | PDU2 | Page 0 | Fixed | 8 |  | 8 | 8 | No | Every 100 ms and on change of state but no faster than every 20 ms. Grandfathered definition for systems that implemented this message prior to July, 2010: 100 ms or on change, not to exceed 20 ms | 3 |  | 1.1 | 1.1 | 2675 | Joystick 1 X-Axis Neutral Position Status | Reports when the current joystick position is in the neutral position for that axis of travel. The neutral position measurement must be determined from some mechanism other than the axis position measurement device. 00b = Not in Neutral Position 01b = In Neutral Position 10b = Error Indicator 11b = Not Available | 2 bits | 4 states | 0 | 0 to 3 |  |  | 87 | SAEbs02 | Measured |  | 1 | 0 | 3 | 2 | 2 | J1939DA | J1939DA | 2001-08-02 | 2007-11-15 | 2001-08-02 | FullDefinition | FullDefinition
|  |  |  | 64982 | Basic Joystick Message 1 | BJM1 | Used to transfer information about the measured status of the 1st 2 axes and up to 12 buttons of a joystick. Additional handle information is available in the Expanded Joystick Message. 10-bit position parameters are broadcast over 2 bytes. The eight most significant bits are transmitted in the second byte, with the most significant bit at bit 8. The two least significant bits are transmitted in the first byte in bit positions 7 and 8, with the most significant of the two bits at bit 8. 10-bit position SP Location in PG Bit 10 Byte n Bit 8 Bit 9 Bit 7 Bit 8 Bit 6 Bit 7 Bit 5 Bit 6 Bit 4 Bit 5 Bit 3 Bit 4 Bit 2 Bit 3 Bit 1 Bit 2 Byte (n-1) Bit 8 Bit 1 Bit 7 | PDU2 | Page 0 | Fixed | 8 |  | 8 | 8 | No | Every 100 ms and on change of state but no faster than every 20 ms. Grandfathered definition for systems that implemented this message prior to July, 2010: 100 ms or on change, not to exceed 20 ms | 3 |  | 1.3 | 1.3 | 2670 | Joystick 1 X-Axis Lever Left Negative Position Status | Reports when the current joystick position is on the negative travel side (back, left, counterclockwise, down) relative to the neutral position for that axis of travel. 00b = Not on negative side of Neutral 01b = On negative side of Neutral 10b = Error Indicator 11b = Not Available | 2 bits | 4 states | 0 | 0 to 3 |  |  | 87 | SAEbs02 | Measured |  | 1 | 0 | 3 | 2 | 2 | J1939DA | J1939DA | 2001-08-02 | 2007-11-15 | 2001-08-02 | FullDefinition | FullDefinition
|  |  |  | 64982 | Basic Joystick Message 1 | BJM1 | Used to transfer information about the measured status of the 1st 2 axes and up to 12 buttons of a joystick. Additional handle information is available in the Expanded Joystick Message. 10-bit position parameters are broadcast over 2 bytes. The eight most significant bits are transmitted in the second byte, with the most significant bit at bit 8. The two least significant bits are transmitted in the first byte in bit positions 7 and 8, with the most significant of the two bits at bit 8. 10-bit position SP Location in PG Bit 10 Byte n Bit 8 Bit 9 Bit 7 Bit 8 Bit 6 Bit 7 Bit 5 Bit 6 Bit 4 Bit 5 Bit 3 Bit 4 Bit 2 Bit 3 Bit 1 Bit 2 Byte (n-1) Bit 8 Bit 1 Bit 7 | PDU2 | Page 0 | Fixed | 8 |  | 8 | 8 | No | Every 100 ms and on change of state but no faster than every 20 ms. Grandfathered definition for systems that implemented this message prior to July, 2010: 100 ms or on change, not to exceed 20 ms | 3 |  | 1.5 | 1.5 | 2665 | Joystick 1 X-Axis Lever Right Positive Position Status | Reports when the current joystick position is on the positive travel side (forward, right, clockwise, up) relative to the neutral position for that axis of travel. 00b = Not on Positive side of Neutral 01b = On positive side of Neutral 10b = Error Indicator 11b = Not Available | 2 bits | 4 states | 0 | 0 to 3 |  |  | 87 | SAEbs02 | Measured |  | 1 | 0 | 3 | 2 | 2 | J1939DA | J1939DA | 2001-08-02 | 2007-11-15 | 2001-08-02 | FullDefinition | FullDefinition
|  |  |  | 64982 | Basic Joystick Message 1 | BJM1 | Used to transfer information about the measured status of the 1st 2 axes and up to 12 buttons of a joystick. Additional handle information is available in the Expanded Joystick Message. 10-bit position parameters are broadcast over 2 bytes. The eight most significant bits are transmitted in the second byte, with the most significant bit at bit 8. The two least significant bits are transmitted in the first byte in bit positions 7 and 8, with the most significant of the two bits at bit 8. 10-bit position SP Location in PG Bit 10 Byte n Bit 8 Bit 9 Bit 7 Bit 8 Bit 6 Bit 7 Bit 5 Bit 6 Bit 4 Bit 5 Bit 3 Bit 4 Bit 2 Bit 3 Bit 1 Bit 2 Byte (n-1) Bit 8 Bit 1 Bit 7 | PDU2 | Page 0 | Fixed | 8 |  | 8 | 8 | No | Every 100 ms and on change of state but no faster than every 20 ms. Grandfathered definition for systems that implemented this message prior to July, 2010: 100 ms or on change, not to exceed 20 ms | 3 |  | 1.7-2 | 1.7 | 2660 | Joystick 1 X-Axis Position | The position of the joystick in the relative motion of travel from the neutral position. Position value of 0 is Neutral and position value 1000 (100%) is the end of linear zone. Value of 1022 indicates an error has occurred. | 10 bits | 0.1 % per bit | 0 % | 0 to 102 % | 0.0 to 100.0% | % | 205 | SAEpc02 | Measured |  | 0.1 | 0 | 102 | 10 | 10 | J1939DA | J1939DA | 2001-12-31 | 2007-11-15 | 2001-08-02 | FullDefinition | FullDefinition
|  |  |  | 64982 | Basic Joystick Message 1 | BJM1 | Used to transfer information about the measured status of the 1st 2 axes and up to 12 buttons of a joystick. Additional handle information is available in the Expanded Joystick Message. 10-bit position parameters are broadcast over 2 bytes. The eight most significant bits are transmitted in the second byte, with the most significant bit at bit 8. The two least significant bits are transmitted in the first byte in bit positions 7 and 8, with the most significant of the two bits at bit 8. 10-bit position SP Location in PG Bit 10 Byte n Bit 8 Bit 9 Bit 7 Bit 8 Bit 6 Bit 7 Bit 5 Bit 6 Bit 4 Bit 5 Bit 3 Bit 4 Bit 2 Bit 3 Bit 1 Bit 2 Byte (n-1) Bit 8 Bit 1 Bit 7 | PDU2 | Page 0 | Fixed | 8 |  | 8 | 8 | No | Every 100 ms and on change of state but no faster than every 20 ms. Grandfathered definition for systems that implemented this message prior to July, 2010: 100 ms or on change, not to exceed 20 ms | 3 |  | 3.1 | 3.1 | 2676 | Joystick 1 Y-Axis Neutral Position Status | Reports when the current joystick position is in the neutral position for that axis of travel. The neutral position measurement must be determined from some mechanism other than the axis position measurement device. 00b = Not in Neutral Position 01b = In Neutral Position 10b = Error Indicator 11b = Not Available | 2 bits | 4 states | 0 | 0 to 3 |  |  | 87 | SAEbs02 | Measured |  | 1 | 0 | 3 | 2 | 2 | J1939DA | J1939DA | 2001-08-02 | 2007-11-15 | 2001-08-02 | FullDefinition | FullDefinition
|  |  |  | 64982 | Basic Joystick Message 1 | BJM1 | Used to transfer information about the measured status of the 1st 2 axes and up to 12 buttons of a joystick. Additional handle information is available in the Expanded Joystick Message. 10-bit position parameters are broadcast over 2 bytes. The eight most significant bits are transmitted in the second byte, with the most significant bit at bit 8. The two least significant bits are transmitted in the first byte in bit positions 7 and 8, with the most significant of the two bits at bit 8. 10-bit position SP Location in PG Bit 10 Byte n Bit 8 Bit 9 Bit 7 Bit 8 Bit 6 Bit 7 Bit 5 Bit 6 Bit 4 Bit 5 Bit 3 Bit 4 Bit 2 Bit 3 Bit 1 Bit 2 Byte (n-1) Bit 8 Bit 1 Bit 7 | PDU2 | Page 0 | Fixed | 8 |  | 8 | 8 | No | Every 100 ms and on change of state but no faster than every 20 ms. Grandfathered definition for systems that implemented this message prior to July, 2010: 100 ms or on change, not to exceed 20 ms | 3 |  | 3.3 | 3.3 | 2671 | Joystick 1 Y-Axis Lever Back Negative Position Status | Reports when the current joystick position is on the negative travel side (back, left, counterclockwise, down) relative to the neutral position for that axis of travel. 00b = Not on negative side of Neutral 01b = On negative side of Neutral 10b = Error Indicator 11b = Not Available | 2 bits | 4 states | 0 | 0 to 3 |  |  | 87 | SAEbs02 | Measured |  | 1 | 0 | 3 | 2 | 2 | J1939DA | J1939DA | 2001-08-02 | 2007-11-15 | 2001-08-02 | FullDefinition | FullDefinition
|  |  |  | 64982 | Basic Joystick Message 1 | BJM1 | Used to transfer information about the measured status of the 1st 2 axes and up to 12 buttons of a joystick. Additional handle information is available in the Expanded Joystick Message. 10-bit position parameters are broadcast over 2 bytes. The eight most significant bits are transmitted in the second byte, with the most significant bit at bit 8. The two least significant bits are transmitted in the first byte in bit positions 7 and 8, with the most significant of the two bits at bit 8. 10-bit position SP Location in PG Bit 10 Byte n Bit 8 Bit 9 Bit 7 Bit 8 Bit 6 Bit 7 Bit 5 Bit 6 Bit 4 Bit 5 Bit 3 Bit 4 Bit 2 Bit 3 Bit 1 Bit 2 Byte (n-1) Bit 8 Bit 1 Bit 7 | PDU2 | Page 0 | Fixed | 8 |  | 8 | 8 | No | Every 100 ms and on change of state but no faster than every 20 ms. Grandfathered definition for systems that implemented this message prior to July, 2010: 100 ms or on change, not to exceed 20 ms | 3 |  | 3.5 | 3.5 | 2666 | Joystick 1 Y-Axis Lever Forward Positive Position Status | Reports when the current joystick position is on the positive travel side (forward, right, clockwise, up) relative to the neutral position for that axis of travel. 00b = Not on Positive side of Neutral 01b = On positive side of Neutral 10b = Error Indicator 11b = Not Available | 2 bits | 4 states | 0 | 0 to 3 |  |  | 87 | SAEbs02 | Measured |  | 1 | 0 | 3 | 2 | 2 | J1939DA | J1939DA | 2001-08-02 | 2007-11-15 | 2001-08-02 | FullDefinition | FullDefinition
|  |  |  | 64982 | Basic Joystick Message 1 | BJM1 | Used to transfer information about the measured status of the 1st 2 axes and up to 12 buttons of a joystick. Additional handle information is available in the Expanded Joystick Message. 10-bit position parameters are broadcast over 2 bytes. The eight most significant bits are transmitted in the second byte, with the most significant bit at bit 8. The two least significant bits are transmitted in the first byte in bit positions 7 and 8, with the most significant of the two bits at bit 8. 10-bit position SP Location in PG Bit 10 Byte n Bit 8 Bit 9 Bit 7 Bit 8 Bit 6 Bit 7 Bit 5 Bit 6 Bit 4 Bit 5 Bit 3 Bit 4 Bit 2 Bit 3 Bit 1 Bit 2 Byte (n-1) Bit 8 Bit 1 Bit 7 | PDU2 | Page 0 | Fixed | 8 |  | 8 | 8 | No | Every 100 ms and on change of state but no faster than every 20 ms. Grandfathered definition for systems that implemented this message prior to July, 2010: 100 ms or on change, not to exceed 20 ms | 3 |  | 3.7-4 | 3.7 | 2661 | Joystick 1 Y-Axis Position | The position of the joystick in the relative motion of travel from the neutral position. Position value of 0 is Neutral and position value 1000 (100%) is the end of linear zone. Value of 1022 indicates an error has occurred. | 10 bits | 0.1 % per bit | 0 % | 0 to 102 % | 0.0 to 100.0% | % | 205 | SAEpc02 | Measured |  | 0.1 | 0 | 102 | 10 | 10 | J1939DA | J1939DA | 2001-12-31 | 2007-11-15 | 2001-08-02 | FullDefinition | FullDefinition
|  |  |  | 64982 | Basic Joystick Message 1 | BJM1 | Used to transfer information about the measured status of the 1st 2 axes and up to 12 buttons of a joystick. Additional handle information is available in the Expanded Joystick Message. 10-bit position parameters are broadcast over 2 bytes. The eight most significant bits are transmitted in the second byte, with the most significant bit at bit 8. The two least significant bits are transmitted in the first byte in bit positions 7 and 8, with the most significant of the two bits at bit 8. 10-bit position SP Location in PG Bit 10 Byte n Bit 8 Bit 9 Bit 7 Bit 8 Bit 6 Bit 7 Bit 5 Bit 6 Bit 4 Bit 5 Bit 3 Bit 4 Bit 2 Bit 3 Bit 1 Bit 2 Byte (n-1) Bit 8 Bit 1 Bit 7 | PDU2 | Page 0 | Fixed | 8 |  | 8 | 8 | No | Every 100 ms and on change of state but no faster than every 20 ms. Grandfathered definition for systems that implemented this message prior to July, 2010: 100 ms or on change, not to exceed 20 ms | 3 |  | 5.5 | 5.5 | 2681 | Joystick 1 Y-Axis Detent Position Status | Reports when the current joystick position is in the detent position for that axis of travel. 00b = Not in the Detent Position 01b = In the Detent Position 10b = Error Indicator 11b = Not Available | 2 bits | 4 states | 0 | 0 to 3 |  |  | 87 | SAEbs02 | Measured |  | 1 | 0 | 3 | 2 | 2 | J1939DA | J1939DA | 2001-08-02 | 2007-11-15 | 2001-08-02 | FullDefinition | FullDefinition
|  |  |  | 64982 | Basic Joystick Message 1 | BJM1 | Used to transfer information about the measured status of the 1st 2 axes and up to 12 buttons of a joystick. Additional handle information is available in the Expanded Joystick Message. 10-bit position parameters are broadcast over 2 bytes. The eight most significant bits are transmitted in the second byte, with the most significant bit at bit 8. The two least significant bits are transmitted in the first byte in bit positions 7 and 8, with the most significant of the two bits at bit 8. 10-bit position SP Location in PG Bit 10 Byte n Bit 8 Bit 9 Bit 7 Bit 8 Bit 6 Bit 7 Bit 5 Bit 6 Bit 4 Bit 5 Bit 3 Bit 4 Bit 2 Bit 3 Bit 1 Bit 2 Byte (n-1) Bit 8 Bit 1 Bit 7 | PDU2 | Page 0 | Fixed | 8 |  | 8 | 8 | No | Every 100 ms and on change of state but no faster than every 20 ms. Grandfathered definition for systems that implemented this message prior to July, 2010: 100 ms or on change, not to exceed 20 ms | 3 |  | 5.7 | 5.7 | 2680 | Joystick 1 X-Axis Detent Position Status | Reports when the current joystick position is in the detent position for that axis of travel. 00b = Not in the Detent Position 01b = In the Detent Position 10b = Error Indicator 11b = Not Available | 2 bits | 4 states | 0 | 0 to 3 |  |  | 87 | SAEbs02 | Measured |  | 1 | 0 | 3 | 2 | 2 | J1939DA | J1939DA | 2001-08-02 | 2007-11-15 | 2001-08-02 | FullDefinition | FullDefinition
|  |  |  | 64982 | Basic Joystick Message 1 | BJM1 | Used to transfer information about the measured status of the 1st 2 axes and up to 12 buttons of a joystick. Additional handle information is available in the Expanded Joystick Message. 10-bit position parameters are broadcast over 2 bytes. The eight most significant bits are transmitted in the second byte, with the most significant bit at bit 8. The two least significant bits are transmitted in the first byte in bit positions 7 and 8, with the most significant of the two bits at bit 8. 10-bit position SP Location in PG Bit 10 Byte n Bit 8 Bit 9 Bit 7 Bit 8 Bit 6 Bit 7 Bit 5 Bit 6 Bit 4 Bit 5 Bit 3 Bit 4 Bit 2 Bit 3 Bit 1 Bit 2 Byte (n-1) Bit 8 Bit 1 Bit 7 | PDU2 | Page 0 | Fixed | 8 |  | 8 | 8 | No | Every 100 ms and on change of state but no faster than every 20 ms. Grandfathered definition for systems that implemented this message prior to July, 2010: 100 ms or on change, not to exceed 20 ms | 3 |  | 6.1 | 6.1 | 2688 | Joystick 1 Button 4 Pressed Status | Reports when the joystick button has been pressed. 00b = Button not pressed 01b = Button pressed 10b = Error Indicator 11b = Not Available | 2 bits | 4 states | 0 | 0 to 3 |  |  | 87 | SAEbs02 | Measured |  | 1 | 0 | 3 | 2 | 2 | J1939DA | J1939DA | 2001-08-02 | 2007-11-15 | 2001-08-02 | FullDefinition | FullDefinition
|  |  |  | 64982 | Basic Joystick Message 1 | BJM1 | Used to transfer information about the measured status of the 1st 2 axes and up to 12 buttons of a joystick. Additional handle information is available in the Expanded Joystick Message. 10-bit position parameters are broadcast over 2 bytes. The eight most significant bits are transmitted in the second byte, with the most significant bit at bit 8. The two least significant bits are transmitted in the first byte in bit positions 7 and 8, with the most significant of the two bits at bit 8. 10-bit position SP Location in PG Bit 10 Byte n Bit 8 Bit 9 Bit 7 Bit 8 Bit 6 Bit 7 Bit 5 Bit 6 Bit 4 Bit 5 Bit 3 Bit 4 Bit 2 Bit 3 Bit 1 Bit 2 Byte (n-1) Bit 8 Bit 1 Bit 7 | PDU2 | Page 0 | Fixed | 8 |  | 8 | 8 | No | Every 100 ms and on change of state but no faster than every 20 ms. Grandfathered definition for systems that implemented this message prior to July, 2010: 100 ms or on change, not to exceed 20 ms | 3 |  | 6.3 | 6.3 | 2687 | Joystick 1 Button 3 Pressed Status | Reports when the joystick button has been pressed. 00b = Button not pressed 01b = Button pressed 10b = Error Indicator 11b = Not Available | 2 bits | 4 states | 0 | 0 to 3 |  |  | 87 | SAEbs02 | Measured |  | 1 | 0 | 3 | 2 | 2 | J1939DA | J1939DA | 2001-08-02 | 2007-11-15 | 2001-08-02 | FullDefinition | FullDefinition
|  |  |  | 64982 | Basic Joystick Message 1 | BJM1 | Used to transfer information about the measured status of the 1st 2 axes and up to 12 buttons of a joystick. Additional handle information is available in the Expanded Joystick Message. 10-bit position parameters are broadcast over 2 bytes. The eight most significant bits are transmitted in the second byte, with the most significant bit at bit 8. The two least significant bits are transmitted in the first byte in bit positions 7 and 8, with the most significant of the two bits at bit 8. 10-bit position SP Location in PG Bit 10 Byte n Bit 8 Bit 9 Bit 7 Bit 8 Bit 6 Bit 7 Bit 5 Bit 6 Bit 4 Bit 5 Bit 3 Bit 4 Bit 2 Bit 3 Bit 1 Bit 2 Byte (n-1) Bit 8 Bit 1 Bit 7 | PDU2 | Page 0 | Fixed | 8 |  | 8 | 8 | No | Every 100 ms and on change of state but no faster than every 20 ms. Grandfathered definition for systems that implemented this message prior to July, 2010: 100 ms or on change, not to exceed 20 ms | 3 |  | 6.5 | 6.5 | 2686 | Joystick 1 Button 2 Pressed Status | Reports when the joystick button has been pressed. 00b = Button not pressed 01b = Button pressed 10b = Error Indicator 11b = Not Available | 2 bits | 4 states | 0 | 0 to 3 |  |  | 87 | SAEbs02 | Measured |  | 1 | 0 | 3 | 2 | 2 | J1939DA | J1939DA | 2001-08-02 | 2007-11-15 | 2001-08-02 | FullDefinition | FullDefinition
|  |  |  | 64982 | Basic Joystick Message 1 | BJM1 | Used to transfer information about the measured status of the 1st 2 axes and up to 12 buttons of a joystick. Additional handle information is available in the Expanded Joystick Message. 10-bit position parameters are broadcast over 2 bytes. The eight most significant bits are transmitted in the second byte, with the most significant bit at bit 8. The two least significant bits are transmitted in the first byte in bit positions 7 and 8, with the most significant of the two bits at bit 8. 10-bit position SP Location in PG Bit 10 Byte n Bit 8 Bit 9 Bit 7 Bit 8 Bit 6 Bit 7 Bit 5 Bit 6 Bit 4 Bit 5 Bit 3 Bit 4 Bit 2 Bit 3 Bit 1 Bit 2 Byte (n-1) Bit 8 Bit 1 Bit 7 | PDU2 | Page 0 | Fixed | 8 |  | 8 | 8 | No | Every 100 ms and on change of state but no faster than every 20 ms. Grandfathered definition for systems that implemented this message prior to July, 2010: 100 ms or on change, not to exceed 20 ms | 3 |  | 6.7 | 6.7 | 2685 | Joystick 1 Button 1 Pressed Status | Reports when the joystick button has been pressed. 00b = Button not pressed 01b = Button pressed 10b = Error Indicator 11b = Not Available | 2 bits | 4 states | 0 | 0 to 3 |  |  | 87 | SAEbs02 | Measured |  | 1 | 0 | 3 | 2 | 2 | J1939DA | J1939DA | 2001-08-02 | 2007-11-15 | 2001-08-02 | FullDefinition | FullDefinition
|  |  |  | 64982 | Basic Joystick Message 1 | BJM1 | Used to transfer information about the measured status of the 1st 2 axes and up to 12 buttons of a joystick. Additional handle information is available in the Expanded Joystick Message. 10-bit position parameters are broadcast over 2 bytes. The eight most significant bits are transmitted in the second byte, with the most significant bit at bit 8. The two least significant bits are transmitted in the first byte in bit positions 7 and 8, with the most significant of the two bits at bit 8. 10-bit position SP Location in PG Bit 10 Byte n Bit 8 Bit 9 Bit 7 Bit 8 Bit 6 Bit 7 Bit 5 Bit 6 Bit 4 Bit 5 Bit 3 Bit 4 Bit 2 Bit 3 Bit 1 Bit 2 Byte (n-1) Bit 8 Bit 1 Bit 7 | PDU2 | Page 0 | Fixed | 8 |  | 8 | 8 | No | Every 100 ms and on change of state but no faster than every 20 ms. Grandfathered definition for systems that implemented this message prior to July, 2010: 100 ms or on change, not to exceed 20 ms | 3 |  | 7.1 | 7.1 | 2692 | Joystick 1 Button 8 Pressed Status | Reports when the joystick button has been pressed. 00b = Button not pressed 01b = Button pressed 10b = Error Indicator 11b = Not Available | 2 bits | 4 states | 0 | 0 to 3 |  |  | 87 | SAEbs02 | Measured |  | 1 | 0 | 3 | 2 | 2 | J1939DA | J1939DA | 2001-08-02 | 2007-11-15 | 2001-08-02 | FullDefinition | FullDefinition
|  |  |  | 64982 | Basic Joystick Message 1 | BJM1 | Used to transfer information about the measured status of the 1st 2 axes and up to 12 buttons of a joystick. Additional handle information is available in the Expanded Joystick Message. 10-bit position parameters are broadcast over 2 bytes. The eight most significant bits are transmitted in the second byte, with the most significant bit at bit 8. The two least significant bits are transmitted in the first byte in bit positions 7 and 8, with the most significant of the two bits at bit 8. 10-bit position SP Location in PG Bit 10 Byte n Bit 8 Bit 9 Bit 7 Bit 8 Bit 6 Bit 7 Bit 5 Bit 6 Bit 4 Bit 5 Bit 3 Bit 4 Bit 2 Bit 3 Bit 1 Bit 2 Byte (n-1) Bit 8 Bit 1 Bit 7 | PDU2 | Page 0 | Fixed | 8 |  | 8 | 8 | No | Every 100 ms and on change of state but no faster than every 20 ms. Grandfathered definition for systems that implemented this message prior to July, 2010: 100 ms or on change, not to exceed 20 ms | 3 |  | 7.3 | 7.3 | 2691 | Joystick 1 Button 7 Pressed Status | Reports when the joystick button has been pressed. 00b = Button not pressed 01b = Button pressed 10b = Error Indicator 11b = Not Available | 2 bits | 4 states | 0 | 0 to 3 |  |  | 87 | SAEbs02 | Measured |  | 1 | 0 | 3 | 2 | 2 | J1939DA | J1939DA | 2001-08-02 | 2007-11-15 | 2001-08-02 | FullDefinition | FullDefinition
|  |  |  | 64982 | Basic Joystick Message 1 | BJM1 | Used to transfer information about the measured status of the 1st 2 axes and up to 12 buttons of a joystick. Additional handle information is available in the Expanded Joystick Message. 10-bit position parameters are broadcast over 2 bytes. The eight most significant bits are transmitted in the second byte, with the most significant bit at bit 8. The two least significant bits are transmitted in the first byte in bit positions 7 and 8, with the most significant of the two bits at bit 8. 10-bit position SP Location in PG Bit 10 Byte n Bit 8 Bit 9 Bit 7 Bit 8 Bit 6 Bit 7 Bit 5 Bit 6 Bit 4 Bit 5 Bit 3 Bit 4 Bit 2 Bit 3 Bit 1 Bit 2 Byte (n-1) Bit 8 Bit 1 Bit 7 | PDU2 | Page 0 | Fixed | 8 |  | 8 | 8 | No | Every 100 ms and on change of state but no faster than every 20 ms. Grandfathered definition for systems that implemented this message prior to July, 2010: 100 ms or on change, not to exceed 20 ms | 3 |  | 7.5 | 7.5 | 2690 | Joystick 1 Button 6 Pressed Status | Reports when the joystick button has been pressed. 00b = Button not pressed 01b = Button pressed 10b = Error Indicator 11b = Not Available | 2 bits | 4 states | 0 | 0 to 3 |  |  | 87 | SAEbs02 | Measured |  | 1 | 0 | 3 | 2 | 2 | J1939DA | J1939DA | 2001-08-02 | 2007-11-15 | 2001-08-02 | FullDefinition | FullDefinition
|  |  |  | 64982 | Basic Joystick Message 1 | BJM1 | Used to transfer information about the measured status of the 1st 2 axes and up to 12 buttons of a joystick. Additional handle information is available in the Expanded Joystick Message. 10-bit position parameters are broadcast over 2 bytes. The eight most significant bits are transmitted in the second byte, with the most significant bit at bit 8. The two least significant bits are transmitted in the first byte in bit positions 7 and 8, with the most significant of the two bits at bit 8. 10-bit position SP Location in PG Bit 10 Byte n Bit 8 Bit 9 Bit 7 Bit 8 Bit 6 Bit 7 Bit 5 Bit 6 Bit 4 Bit 5 Bit 3 Bit 4 Bit 2 Bit 3 Bit 1 Bit 2 Byte (n-1) Bit 8 Bit 1 Bit 7 | PDU2 | Page 0 | Fixed | 8 |  | 8 | 8 | No | Every 100 ms and on change of state but no faster than every 20 ms. Grandfathered definition for systems that implemented this message prior to July, 2010: 100 ms or on change, not to exceed 20 ms | 3 |  | 7.7 | 7.7 | 2689 | Joystick 1 Button 5 Pressed Status | Reports when the joystick button has been pressed. 00b = Button not pressed 01b = Button pressed 10b = Error Indicator 11b = Not Available | 2 bits | 4 states | 0 | 0 to 3 |  |  | 87 | SAEbs02 | Measured |  | 1 | 0 | 3 | 2 | 2 | J1939DA | J1939DA | 2001-08-02 | 2007-11-15 | 2001-08-02 | FullDefinition | FullDefinition
|  |  |  | 64982 | Basic Joystick Message 1 | BJM1 | Used to transfer information about the measured status of the 1st 2 axes and up to 12 buttons of a joystick. Additional handle information is available in the Expanded Joystick Message. 10-bit position parameters are broadcast over 2 bytes. The eight most significant bits are transmitted in the second byte, with the most significant bit at bit 8. The two least significant bits are transmitted in the first byte in bit positions 7 and 8, with the most significant of the two bits at bit 8. 10-bit position SP Location in PG Bit 10 Byte n Bit 8 Bit 9 Bit 7 Bit 8 Bit 6 Bit 7 Bit 5 Bit 6 Bit 4 Bit 5 Bit 3 Bit 4 Bit 2 Bit 3 Bit 1 Bit 2 Byte (n-1) Bit 8 Bit 1 Bit 7 | PDU2 | Page 0 | Fixed | 8 |  | 8 | 8 | No | Every 100 ms and on change of state but no faster than every 20 ms. Grandfathered definition for systems that implemented this message prior to July, 2010: 100 ms or on change, not to exceed 20 ms | 3 |  | 8.1 | 8.1 | 2696 | Joystick 1 Button 12 Pressed Status | Reports when the joystick button has been pressed. 00b = Button not pressed 01b = Button pressed 10b = Error Indicator 11b = Not Available | 2 bits | 4 states | 0 | 0 to 3 |  |  | 87 | SAEbs02 | Measured |  | 1 | 0 | 3 | 2 | 2 | J1939DA | J1939DA | 2001-08-02 | 2007-11-15 | 2001-08-02 | FullDefinition | FullDefinition
|  |  |  | 64982 | Basic Joystick Message 1 | BJM1 | Used to transfer information about the measured status of the 1st 2 axes and up to 12 buttons of a joystick. Additional handle information is available in the Expanded Joystick Message. 10-bit position parameters are broadcast over 2 bytes. The eight most significant bits are transmitted in the second byte, with the most significant bit at bit 8. The two least significant bits are transmitted in the first byte in bit positions 7 and 8, with the most significant of the two bits at bit 8. 10-bit position SP Location in PG Bit 10 Byte n Bit 8 Bit 9 Bit 7 Bit 8 Bit 6 Bit 7 Bit 5 Bit 6 Bit 4 Bit 5 Bit 3 Bit 4 Bit 2 Bit 3 Bit 1 Bit 2 Byte (n-1) Bit 8 Bit 1 Bit 7 | PDU2 | Page 0 | Fixed | 8 |  | 8 | 8 | No | Every 100 ms and on change of state but no faster than every 20 ms. Grandfathered definition for systems that implemented this message prior to July, 2010: 100 ms or on change, not to exceed 20 ms | 3 |  | 8.3 | 8.3 | 2695 | Joystick 1 Button 11 Pressed Status | Reports when the joystick button has been pressed. 00b = Button not pressed 01b = Button pressed 10b = Error Indicator 11b = Not Available | 2 bits | 4 states | 0 | 0 to 3 |  |  | 87 | SAEbs02 | Measured |  | 1 | 0 | 3 | 2 | 2 | J1939DA | J1939DA | 2001-08-02 | 2007-11-15 | 2001-08-02 | FullDefinition | FullDefinition
|  |  |  | 64982 | Basic Joystick Message 1 | BJM1 | Used to transfer information about the measured status of the 1st 2 axes and up to 12 buttons of a joystick. Additional handle information is available in the Expanded Joystick Message. 10-bit position parameters are broadcast over 2 bytes. The eight most significant bits are transmitted in the second byte, with the most significant bit at bit 8. The two least significant bits are transmitted in the first byte in bit positions 7 and 8, with the most significant of the two bits at bit 8. 10-bit position SP Location in PG Bit 10 Byte n Bit 8 Bit 9 Bit 7 Bit 8 Bit 6 Bit 7 Bit 5 Bit 6 Bit 4 Bit 5 Bit 3 Bit 4 Bit 2 Bit 3 Bit 1 Bit 2 Byte (n-1) Bit 8 Bit 1 Bit 7 | PDU2 | Page 0 | Fixed | 8 |  | 8 | 8 | No | Every 100 ms and on change of state but no faster than every 20 ms. Grandfathered definition for systems that implemented this message prior to July, 2010: 100 ms or on change, not to exceed 20 ms | 3 |  | 8.5 | 8.5 | 2694 | Joystick 1 Button 10 Pressed Status | Reports when the joystick button has been pressed. 00b = Button not pressed 01b = Button pressed 10b = Error Indicator 11b = Not Available | 2 bits | 4 states | 0 | 0 to 3 |  |  | 87 | SAEbs02 | Measured |  | 1 | 0 | 3 | 2 | 2 | J1939DA | J1939DA | 2001-08-02 | 2007-11-15 | 2001-08-02 | FullDefinition | FullDefinition
|  |  |  | 64982 | Basic Joystick Message 1 | BJM1 | Used to transfer information about the measured status of the 1st 2 axes and up to 12 buttons of a joystick. Additional handle information is available in the Expanded Joystick Message. 10-bit position parameters are broadcast over 2 bytes. The eight most significant bits are transmitted in the second byte, with the most significant bit at bit 8. The two least significant bits are transmitted in the first byte in bit positions 7 and 8, with the most significant of the two bits at bit 8. 10-bit position SP Location in PG Bit 10 Byte n Bit 8 Bit 9 Bit 7 Bit 8 Bit 6 Bit 7 Bit 5 Bit 6 Bit 4 Bit 5 Bit 3 Bit 4 Bit 2 Bit 3 Bit 1 Bit 2 Byte (n-1) Bit 8 Bit 1 Bit 7 | PDU2 | Page 0 | Fixed | 8 |  | 8 | 8 | No | Every 100 ms and on change of state but no faster than every 20 ms. Grandfathered definition for systems that implemented this message prior to July, 2010: 100 ms or on change, not to exceed 20 ms | 3 |  | 8.7 | 8.7 | 2693 | Joystick 1 Button 9 Pressed Status | Reports when the joystick button has been pressed. 00b = Button not pressed 01b = Button pressed 10b = Error Indicator 11b = Not Available | 2 bits | 4 states | 0 | 0 to 3 |  |  | 87 | SAEbs02 | Measured |  | 1 | 0 | 3 | 2 | 2 | J1939DA | J1939DA | 2001-08-02 | 2007-11-15 | 2001-08-02 | FullDefinition | FullDefinition
|  |  |  | 64983 | Extended Joystick Message 1 | EJM1 | Used to transfer information about the measured status of three additional axes of a joystick and switches of the joystick grip or handle. The joystick axial motion information is available in the Basic Joystick Message. 10-bit position parameters are broadcast over 2 bytes. The eight most significant bits are transmitted in the second byte, with the most significant bit at bit 8. The two least significant bits are transmitted in the first byte in bit positions 7 and 8, with the most significant of the two bits at bit 8. 10-bit position SP Location in PG Bit 10 Byte n Bit 8 Bit 9 Bit 7 Bit 8 Bit 6 Bit 7 Bit 5 Bit 6 Bit 4 Bit 5 Bit 3 Bit 4 Bit 2 Bit 3 Bit 1 Bit 2 Byte (n-1) Bit 8 Bit 1 Bit 7 Note: The term Grip used here simply refers to another set of axes separate from the previously mentioned X and Y Axis. This additional set of axes could in some cases be grip mounted sensors as opposed to the sensors mounted at the base of the handle. | PDU2 | Page 0 | Fixed | 8 |  | 8 | 8 | No | Every 100 ms and on change of state but no faster than every 20 ms. Grandfathered definition for systems that implemented this message prior to July, 2010: 100 ms or on change, not to exceed 20 ms | 3 |  | 1.1 | 1.1 | 2677 | Joystick 1 Grip X-Axis Neutral Position Status | Reports when the current joystick grip position is in the neutral position for that axis of travel. The neutral position measurement must be determined from some mechanism other than the axis position measurement device. 00b = Not in Neutral Position 01b = In Neutral Position 10b = Error Indicator 11b = Not Available | 2 bits | 4 states | 0 | 0 to 3 |  |  | 87 | SAEbs02 | Measured |  | 1 | 0 | 3 | 2 | 2 | J1939DA | J1939DA | 2001-12-31 | 2013-02-28 | 2001-08-02 | FullDefinition | FullDefinition
|  |  |  | 64983 | Extended Joystick Message 1 | EJM1 | Used to transfer information about the measured status of three additional axes of a joystick and switches of the joystick grip or handle. The joystick axial motion information is available in the Basic Joystick Message. 10-bit position parameters are broadcast over 2 bytes. The eight most significant bits are transmitted in the second byte, with the most significant bit at bit 8. The two least significant bits are transmitted in the first byte in bit positions 7 and 8, with the most significant of the two bits at bit 8. 10-bit position SP Location in PG Bit 10 Byte n Bit 8 Bit 9 Bit 7 Bit 8 Bit 6 Bit 7 Bit 5 Bit 6 Bit 4 Bit 5 Bit 3 Bit 4 Bit 2 Bit 3 Bit 1 Bit 2 Byte (n-1) Bit 8 Bit 1 Bit 7 Note: The term Grip used here simply refers to another set of axes separate from the previously mentioned X and Y Axis. This additional set of axes could in some cases be grip mounted sensors as opposed to the sensors mounted at the base of the handle. | PDU2 | Page 0 | Fixed | 8 |  | 8 | 8 | No | Every 100 ms and on change of state but no faster than every 20 ms. Grandfathered definition for systems that implemented this message prior to July, 2010: 100 ms or on change, not to exceed 20 ms | 3 |  | 1.3 | 1.3 | 2672 | Joystick 1 Grip X-Axis Lever Left Negative Position Status | Reports when the current joystick grip position is on the negative travel side (back, left, counterclockwise, down) relative to the neutral position for that axis of travel. 00b = Not on negative side of Neutral 01b = On negative side of Neutral 10b = Error Indicator 11b = Not Available | 2 bits | 4 states | 0 | 0 to 3 |  |  | 87 | SAEbs02 | Measured |  | 1 | 0 | 3 | 2 | 2 | J1939DA | J1939DA | 2001-12-31 | 2013-02-28 | 2001-08-02 | FullDefinition | FullDefinition
|  |  |  | 64983 | Extended Joystick Message 1 | EJM1 | Used to transfer information about the measured status of three additional axes of a joystick and switches of the joystick grip or handle. The joystick axial motion information is available in the Basic Joystick Message. 10-bit position parameters are broadcast over 2 bytes. The eight most significant bits are transmitted in the second byte, with the most significant bit at bit 8. The two least significant bits are transmitted in the first byte in bit positions 7 and 8, with the most significant of the two bits at bit 8. 10-bit position SP Location in PG Bit 10 Byte n Bit 8 Bit 9 Bit 7 Bit 8 Bit 6 Bit 7 Bit 5 Bit 6 Bit 4 Bit 5 Bit 3 Bit 4 Bit 2 Bit 3 Bit 1 Bit 2 Byte (n-1) Bit 8 Bit 1 Bit 7 Note: The term Grip used here simply refers to another set of axes separate from the previously mentioned X and Y Axis. This additional set of axes could in some cases be grip mounted sensors as opposed to the sensors mounted at the base of the handle. | PDU2 | Page 0 | Fixed | 8 |  | 8 | 8 | No | Every 100 ms and on change of state but no faster than every 20 ms. Grandfathered definition for systems that implemented this message prior to July, 2010: 100 ms or on change, not to exceed 20 ms | 3 |  | 1.5 | 1.5 | 2667 | Joystick 1 Grip X-Axis Lever Right Positive Position Status | Reports when the current joystick grip position is on the positive travel side (forward, right, clockwise, up) relative to the neutral position for that axis of travel. 00b = Not on Positive side of Neutral 01b = On positive side of Neutral 10b = Error Indicator 11b = Not Available | 2 bits | 4 states | 0 | 0 to 3 |  |  | 87 | SAEbs02 | Measured |  | 1 | 0 | 3 | 2 | 2 | J1939DA | J1939DA | 2001-12-31 | 2013-02-28 | 2001-08-02 | FullDefinition | FullDefinition
|  |  |  | 64983 | Extended Joystick Message 1 | EJM1 | Used to transfer information about the measured status of three additional axes of a joystick and switches of the joystick grip or handle. The joystick axial motion information is available in the Basic Joystick Message. 10-bit position parameters are broadcast over 2 bytes. The eight most significant bits are transmitted in the second byte, with the most significant bit at bit 8. The two least significant bits are transmitted in the first byte in bit positions 7 and 8, with the most significant of the two bits at bit 8. 10-bit position SP Location in PG Bit 10 Byte n Bit 8 Bit 9 Bit 7 Bit 8 Bit 6 Bit 7 Bit 5 Bit 6 Bit 4 Bit 5 Bit 3 Bit 4 Bit 2 Bit 3 Bit 1 Bit 2 Byte (n-1) Bit 8 Bit 1 Bit 7 Note: The term Grip used here simply refers to another set of axes separate from the previously mentioned X and Y Axis. This additional set of axes could in some cases be grip mounted sensors as opposed to the sensors mounted at the base of the handle. | PDU2 | Page 0 | Fixed | 8 |  | 8 | 8 | No | Every 100 ms and on change of state but no faster than every 20 ms. Grandfathered definition for systems that implemented this message prior to July, 2010: 100 ms or on change, not to exceed 20 ms | 3 |  | 1.7-2 | 1.7 | 2662 | Joystick 1 Grip X-Axis Position | The position of the joystick grip in the relative motion of travel from the neutral position. Position value of 0 is Neutral and position value 1000 (100%) is the end of linear zone. Value of 1022 indicates an error has occurred. | 10 bits | 0.1 % per bit | 0 % | 0 to 102 % | 0.0 to 100.0% | % | 205 | SAEpc02 | Measured |  | 0.1 | 0 | 102 | 10 | 10 | J1939DA | J1939DA | 2001-12-31 | 2013-02-28 | 2001-08-02 | FullDefinition | FullDefinition
|  |  |  | 64983 | Extended Joystick Message 1 | EJM1 | Used to transfer information about the measured status of three additional axes of a joystick and switches of the joystick grip or handle. The joystick axial motion information is available in the Basic Joystick Message. 10-bit position parameters are broadcast over 2 bytes. The eight most significant bits are transmitted in the second byte, with the most significant bit at bit 8. The two least significant bits are transmitted in the first byte in bit positions 7 and 8, with the most significant of the two bits at bit 8. 10-bit position SP Location in PG Bit 10 Byte n Bit 8 Bit 9 Bit 7 Bit 8 Bit 6 Bit 7 Bit 5 Bit 6 Bit 4 Bit 5 Bit 3 Bit 4 Bit 2 Bit 3 Bit 1 Bit 2 Byte (n-1) Bit 8 Bit 1 Bit 7 Note: The term Grip used here simply refers to another set of axes separate from the previously mentioned X and Y Axis. This additional set of axes could in some cases be grip mounted sensors as opposed to the sensors mounted at the base of the handle. | PDU2 | Page 0 | Fixed | 8 |  | 8 | 8 | No | Every 100 ms and on change of state but no faster than every 20 ms. Grandfathered definition for systems that implemented this message prior to July, 2010: 100 ms or on change, not to exceed 20 ms | 3 |  | 3.1 | 3.1 | 2678 | Joystick 1 Grip Y-Axis Neutral Position Status | Reports when the current joystick grip position is in the neutral position for that axis of travel. The neutral position measurement must be determined from some mechanism other than the axis position measurement device. 00b = Not in Neutral Position 01b = In Neutral Position 10b = Error Indicator 11b = Not Available | 2 bits | 4 states | 0 | 0 to 3 |  |  | 87 | SAEbs02 | Measured |  | 1 | 0 | 3 | 2 | 2 | J1939DA | J1939DA | 2001-12-31 | 2013-02-28 | 2001-08-02 | FullDefinition | FullDefinition
|  |  |  | 64983 | Extended Joystick Message 1 | EJM1 | Used to transfer information about the measured status of three additional axes of a joystick and switches of the joystick grip or handle. The joystick axial motion information is available in the Basic Joystick Message. 10-bit position parameters are broadcast over 2 bytes. The eight most significant bits are transmitted in the second byte, with the most significant bit at bit 8. The two least significant bits are transmitted in the first byte in bit positions 7 and 8, with the most significant of the two bits at bit 8. 10-bit position SP Location in PG Bit 10 Byte n Bit 8 Bit 9 Bit 7 Bit 8 Bit 6 Bit 7 Bit 5 Bit 6 Bit 4 Bit 5 Bit 3 Bit 4 Bit 2 Bit 3 Bit 1 Bit 2 Byte (n-1) Bit 8 Bit 1 Bit 7 Note: The term Grip used here simply refers to another set of axes separate from the previously mentioned X and Y Axis. This additional set of axes could in some cases be grip mounted sensors as opposed to the sensors mounted at the base of the handle. | PDU2 | Page 0 | Fixed | 8 |  | 8 | 8 | No | Every 100 ms and on change of state but no faster than every 20 ms. Grandfathered definition for systems that implemented this message prior to July, 2010: 100 ms or on change, not to exceed 20 ms | 3 |  | 3.3 | 3.3 | 2673 | Joystick 1 Grip Y-Axis Lever Back Negative Position Status | Reports when the current joystick grip position is on the negative travel side (back, left, counterclockwise, down) relative to the neutral position for that axis of travel. 00b = Not on negative side of Neutral 01b = On negative side of Neutral 10b = Error Indicator 11b = Not Available | 2 bits | 4 states | 0 | 0 to 3 |  |  | 87 | SAEbs02 | Measured |  | 1 | 0 | 3 | 2 | 2 | J1939DA | J1939DA | 2001-12-31 | 2013-02-28 | 2001-08-02 | FullDefinition | FullDefinition
|  |  |  | 64983 | Extended Joystick Message 1 | EJM1 | Used to transfer information about the measured status of three additional axes of a joystick and switches of the joystick grip or handle. The joystick axial motion information is available in the Basic Joystick Message. 10-bit position parameters are broadcast over 2 bytes. The eight most significant bits are transmitted in the second byte, with the most significant bit at bit 8. The two least significant bits are transmitted in the first byte in bit positions 7 and 8, with the most significant of the two bits at bit 8. 10-bit position SP Location in PG Bit 10 Byte n Bit 8 Bit 9 Bit 7 Bit 8 Bit 6 Bit 7 Bit 5 Bit 6 Bit 4 Bit 5 Bit 3 Bit 4 Bit 2 Bit 3 Bit 1 Bit 2 Byte (n-1) Bit 8 Bit 1 Bit 7 Note: The term Grip used here simply refers to another set of axes separate from the previously mentioned X and Y Axis. This additional set of axes could in some cases be grip mounted sensors as opposed to the sensors mounted at the base of the handle. | PDU2 | Page 0 | Fixed | 8 |  | 8 | 8 | No | Every 100 ms and on change of state but no faster than every 20 ms. Grandfathered definition for systems that implemented this message prior to July, 2010: 100 ms or on change, not to exceed 20 ms | 3 |  | 3.5 | 3.5 | 2668 | Joystick 1 Grip Y-Axis Lever Forward Positive Position Status | Reports when the current joystick grip position is on the positive travel side (forward, right, clockwise, up) relative to the neutral position for that axis of travel. 00b = Not on Positive side of Neutral 01b = On positive side of Neutral 10b = Error Indicator 11b = Not Available | 2 bits | 4 states | 0 | 0 to 3 |  |  | 87 | SAEbs02 | Measured |  | 1 | 0 | 3 | 2 | 2 | J1939DA | J1939DA | 2001-12-31 | 2013-02-28 | 2001-08-02 | FullDefinition | FullDefinition
|  |  |  | 64983 | Extended Joystick Message 1 | EJM1 | Used to transfer information about the measured status of three additional axes of a joystick and switches of the joystick grip or handle. The joystick axial motion information is available in the Basic Joystick Message. 10-bit position parameters are broadcast over 2 bytes. The eight most significant bits are transmitted in the second byte, with the most significant bit at bit 8. The two least significant bits are transmitted in the first byte in bit positions 7 and 8, with the most significant of the two bits at bit 8. 10-bit position SP Location in PG Bit 10 Byte n Bit 8 Bit 9 Bit 7 Bit 8 Bit 6 Bit 7 Bit 5 Bit 6 Bit 4 Bit 5 Bit 3 Bit 4 Bit 2 Bit 3 Bit 1 Bit 2 Byte (n-1) Bit 8 Bit 1 Bit 7 Note: The term Grip used here simply refers to another set of axes separate from the previously mentioned X and Y Axis. This additional set of axes could in some cases be grip mounted sensors as opposed to the sensors mounted at the base of the handle. | PDU2 | Page 0 | Fixed | 8 |  | 8 | 8 | No | Every 100 ms and on change of state but no faster than every 20 ms. Grandfathered definition for systems that implemented this message prior to July, 2010: 100 ms or on change, not to exceed 20 ms | 3 |  | 3.7-4 | 3.7 | 2663 | Joystick 1 Grip Y-Axis Position | The position of the joystick grip in the relative motion of travel from the neutral position. Position value of 0 is Neutral and position value 1000 (100%) is the end of linear zone. Value of 1022 indicates an error has occurred. | 10 bits | 0.1 % per bit | 0 % | 0 to 102 % | 0.0 to 100.0% | % | 205 | SAEpc02 | Measured |  | 0.1 | 0 | 102 | 10 | 10 | J1939DA | J1939DA | 2001-12-31 | 2013-02-28 | 2001-08-02 | FullDefinition | FullDefinition
|  |  |  | 64983 | Extended Joystick Message 1 | EJM1 | Used to transfer information about the measured status of three additional axes of a joystick and switches of the joystick grip or handle. The joystick axial motion information is available in the Basic Joystick Message. 10-bit position parameters are broadcast over 2 bytes. The eight most significant bits are transmitted in the second byte, with the most significant bit at bit 8. The two least significant bits are transmitted in the first byte in bit positions 7 and 8, with the most significant of the two bits at bit 8. 10-bit position SP Location in PG Bit 10 Byte n Bit 8 Bit 9 Bit 7 Bit 8 Bit 6 Bit 7 Bit 5 Bit 6 Bit 4 Bit 5 Bit 3 Bit 4 Bit 2 Bit 3 Bit 1 Bit 2 Byte (n-1) Bit 8 Bit 1 Bit 7 Note: The term Grip used here simply refers to another set of axes separate from the previously mentioned X and Y Axis. This additional set of axes could in some cases be grip mounted sensors as opposed to the sensors mounted at the base of the handle. | PDU2 | Page 0 | Fixed | 8 |  | 8 | 8 | No | Every 100 ms and on change of state but no faster than every 20 ms. Grandfathered definition for systems that implemented this message prior to July, 2010: 100 ms or on change, not to exceed 20 ms | 3 |  | 5.1 | 5.1 | 2679 | Joystick 1 Theta-Axis Neutral Position Status | Reports when the current joystick position is in the neutral position for that axis of travel. The neutral position measurement must be determined from some mechanism other than the axis position measurement device. 00b = Not in Neutral Position 01b = In Neutral Position 10b = Error Indicator 11b = Not Available | 2 bits | 4 states | 0 | 0 to 3 |  |  | 87 | SAEbs02 | Measured |  | 1 | 0 | 3 | 2 | 2 | J1939DA | J1939DA | 2001-08-02 | 2013-02-28 | 2001-08-02 | FullDefinition | FullDefinition
|  |  |  | 64983 | Extended Joystick Message 1 | EJM1 | Used to transfer information about the measured status of three additional axes of a joystick and switches of the joystick grip or handle. The joystick axial motion information is available in the Basic Joystick Message. 10-bit position parameters are broadcast over 2 bytes. The eight most significant bits are transmitted in the second byte, with the most significant bit at bit 8. The two least significant bits are transmitted in the first byte in bit positions 7 and 8, with the most significant of the two bits at bit 8. 10-bit position SP Location in PG Bit 10 Byte n Bit 8 Bit 9 Bit 7 Bit 8 Bit 6 Bit 7 Bit 5 Bit 6 Bit 4 Bit 5 Bit 3 Bit 4 Bit 2 Bit 3 Bit 1 Bit 2 Byte (n-1) Bit 8 Bit 1 Bit 7 Note: The term Grip used here simply refers to another set of axes separate from the previously mentioned X and Y Axis. This additional set of axes could in some cases be grip mounted sensors as opposed to the sensors mounted at the base of the handle. | PDU2 | Page 0 | Fixed | 8 |  | 8 | 8 | No | Every 100 ms and on change of state but no faster than every 20 ms. Grandfathered definition for systems that implemented this message prior to July, 2010: 100 ms or on change, not to exceed 20 ms | 3 |  | 5.3 | 5.3 | 2674 | Joystick 1 Theta-Axis Counter Clockwise Negative Position Status | Reports when the current joystick position is on the negative travel side (back, left, counterclockwise, down) relative to the neutral position for that axis of travel. 00b = Not on negative side of Neutral 01b = On negative side of Neutral 10b = Error Indicator 11b = Not Available | 2 bits | 4 states | 0 | 0 to 3 |  |  | 87 | SAEbs02 | Measured |  | 1 | 0 | 3 | 2 | 2 | J1939DA | J1939DA | 2001-08-02 | 2013-02-28 | 2001-08-02 | FullDefinition | FullDefinition
|  |  |  | 64983 | Extended Joystick Message 1 | EJM1 | Used to transfer information about the measured status of three additional axes of a joystick and switches of the joystick grip or handle. The joystick axial motion information is available in the Basic Joystick Message. 10-bit position parameters are broadcast over 2 bytes. The eight most significant bits are transmitted in the second byte, with the most significant bit at bit 8. The two least significant bits are transmitted in the first byte in bit positions 7 and 8, with the most significant of the two bits at bit 8. 10-bit position SP Location in PG Bit 10 Byte n Bit 8 Bit 9 Bit 7 Bit 8 Bit 6 Bit 7 Bit 5 Bit 6 Bit 4 Bit 5 Bit 3 Bit 4 Bit 2 Bit 3 Bit 1 Bit 2 Byte (n-1) Bit 8 Bit 1 Bit 7 Note: The term Grip used here simply refers to another set of axes separate from the previously mentioned X and Y Axis. This additional set of axes could in some cases be grip mounted sensors as opposed to the sensors mounted at the base of the handle. | PDU2 | Page 0 | Fixed | 8 |  | 8 | 8 | No | Every 100 ms and on change of state but no faster than every 20 ms. Grandfathered definition for systems that implemented this message prior to July, 2010: 100 ms or on change, not to exceed 20 ms | 3 |  | 5.5 | 5.5 | 2669 | Joystick 1 Theta-Axis Clockwise Positive Position Status | Reports when the current joystick position is on the positive travel side (forward, right, clockwise, up) relative to the neutral position for that axis of travel. 00b = Not on Positive side of Neutral 01b = On positive side of Neutral 10b = Error Indicator 11b = Not Available | 2 bits | 4 states | 0 | 0 to 3 |  |  | 87 | SAEbs02 | Measured |  | 1 | 0 | 3 | 2 | 2 | J1939DA | J1939DA | 2001-08-02 | 2013-02-28 | 2001-08-02 | FullDefinition | FullDefinition
|  |  |  | 64983 | Extended Joystick Message 1 | EJM1 | Used to transfer information about the measured status of three additional axes of a joystick and switches of the joystick grip or handle. The joystick axial motion information is available in the Basic Joystick Message. 10-bit position parameters are broadcast over 2 bytes. The eight most significant bits are transmitted in the second byte, with the most significant bit at bit 8. The two least significant bits are transmitted in the first byte in bit positions 7 and 8, with the most significant of the two bits at bit 8. 10-bit position SP Location in PG Bit 10 Byte n Bit 8 Bit 9 Bit 7 Bit 8 Bit 6 Bit 7 Bit 5 Bit 6 Bit 4 Bit 5 Bit 3 Bit 4 Bit 2 Bit 3 Bit 1 Bit 2 Byte (n-1) Bit 8 Bit 1 Bit 7 Note: The term Grip used here simply refers to another set of axes separate from the previously mentioned X and Y Axis. This additional set of axes could in some cases be grip mounted sensors as opposed to the sensors mounted at the base of the handle. | PDU2 | Page 0 | Fixed | 8 |  | 8 | 8 | No | Every 100 ms and on change of state but no faster than every 20 ms. Grandfathered definition for systems that implemented this message prior to July, 2010: 100 ms or on change, not to exceed 20 ms | 3 |  | 5.7-6 | 5.7 | 2664 | Joystick 1 Theta-Axis Position | The position of the joystick in the relative motion of travel from the neutral position. Position value of 0 is Neutral and position value 1000 (100%) is the end of linear zone. Value of 1022 indicates an error has occurred. | 10 bits | 0.1 % per bit | 0 % | 0 to 102 % | 0.0 to 100.0% | % | 205 | SAEpc02 | Measured |  | 0.1 | 0 | 102 | 10 | 10 | J1939DA | J1939DA | 2001-12-31 | 2013-02-28 | 2001-08-02 | FullDefinition | FullDefinition
|  |  |  | 64983 | Extended Joystick Message 1 | EJM1 | Used to transfer information about the measured status of three additional axes of a joystick and switches of the joystick grip or handle. The joystick axial motion information is available in the Basic Joystick Message. 10-bit position parameters are broadcast over 2 bytes. The eight most significant bits are transmitted in the second byte, with the most significant bit at bit 8. The two least significant bits are transmitted in the first byte in bit positions 7 and 8, with the most significant of the two bits at bit 8. 10-bit position SP Location in PG Bit 10 Byte n Bit 8 Bit 9 Bit 7 Bit 8 Bit 6 Bit 7 Bit 5 Bit 6 Bit 4 Bit 5 Bit 3 Bit 4 Bit 2 Bit 3 Bit 1 Bit 2 Byte (n-1) Bit 8 Bit 1 Bit 7 Note: The term Grip used here simply refers to another set of axes separate from the previously mentioned X and Y Axis. This additional set of axes could in some cases be grip mounted sensors as opposed to the sensors mounted at the base of the handle. | PDU2 | Page 0 | Fixed | 8 |  | 8 | 8 | No | Every 100 ms and on change of state but no faster than every 20 ms. Grandfathered definition for systems that implemented this message prior to July, 2010: 100 ms or on change, not to exceed 20 ms | 3 |  | 7.3 | 7.3 | 2684 | Joystick 1 Theta-Axis Detent Position Status | Reports when the current joystick position is in the detent position for that axis of travel. 00b = Not in the Detent Position 01b = In the Detent Position 10b = Error Indicator 11b = Not Available | 2 bits | 4 states | 0 | 0 to 3 |  |  | 87 | SAEbs02 | Measured |  | 1 | 0 | 3 | 2 | 2 | J1939DA | J1939DA | 2001-08-02 | 2013-02-28 | 2001-08-02 | FullDefinition | FullDefinition
|  |  |  | 64983 | Extended Joystick Message 1 | EJM1 | Used to transfer information about the measured status of three additional axes of a joystick and switches of the joystick grip or handle. The joystick axial motion information is available in the Basic Joystick Message. 10-bit position parameters are broadcast over 2 bytes. The eight most significant bits are transmitted in the second byte, with the most significant bit at bit 8. The two least significant bits are transmitted in the first byte in bit positions 7 and 8, with the most significant of the two bits at bit 8. 10-bit position SP Location in PG Bit 10 Byte n Bit 8 Bit 9 Bit 7 Bit 8 Bit 6 Bit 7 Bit 5 Bit 6 Bit 4 Bit 5 Bit 3 Bit 4 Bit 2 Bit 3 Bit 1 Bit 2 Byte (n-1) Bit 8 Bit 1 Bit 7 Note: The term Grip used here simply refers to another set of axes separate from the previously mentioned X and Y Axis. This additional set of axes could in some cases be grip mounted sensors as opposed to the sensors mounted at the base of the handle. | PDU2 | Page 0 | Fixed | 8 |  | 8 | 8 | No | Every 100 ms and on change of state but no faster than every 20 ms. Grandfathered definition for systems that implemented this message prior to July, 2010: 100 ms or on change, not to exceed 20 ms | 3 |  | 7.5 | 7.5 | 2683 | Joystick 1 Grip Y-Axis Detent Position Status | Reports when the current joystick grip position is in the detent position for that axis of travel. 00b = Not in the Detent Position 01b = In the Detent Position 10b = Error Indicator 11b = Not Available | 2 bits | 4 states | 0 | 0 to 3 |  |  | 87 | SAEbs02 | Measured |  | 1 | 0 | 3 | 2 | 2 | J1939DA | J1939DA | 2001-12-31 | 2013-02-28 | 2001-08-02 | FullDefinition | FullDefinition
|  |  |  | 64983 | Extended Joystick Message 1 | EJM1 | Used to transfer information about the measured status of three additional axes of a joystick and switches of the joystick grip or handle. The joystick axial motion information is available in the Basic Joystick Message. 10-bit position parameters are broadcast over 2 bytes. The eight most significant bits are transmitted in the second byte, with the most significant bit at bit 8. The two least significant bits are transmitted in the first byte in bit positions 7 and 8, with the most significant of the two bits at bit 8. 10-bit position SP Location in PG Bit 10 Byte n Bit 8 Bit 9 Bit 7 Bit 8 Bit 6 Bit 7 Bit 5 Bit 6 Bit 4 Bit 5 Bit 3 Bit 4 Bit 2 Bit 3 Bit 1 Bit 2 Byte (n-1) Bit 8 Bit 1 Bit 7 Note: The term Grip used here simply refers to another set of axes separate from the previously mentioned X and Y Axis. This additional set of axes could in some cases be grip mounted sensors as opposed to the sensors mounted at the base of the handle. | PDU2 | Page 0 | Fixed | 8 |  | 8 | 8 | No | Every 100 ms and on change of state but no faster than every 20 ms. Grandfathered definition for systems that implemented this message prior to July, 2010: 100 ms or on change, not to exceed 20 ms | 3 |  | 7.7 | 7.7 | 2682 | Joystick 1 Grip X-Axis Detent Position Status | Reports when the current joystick grip position is in the detent position for that axis of travel. 00b = Not in the Detent Position 01b = In the Detent Position 10b = Error Indicator 11b = Not Available | 2 bits | 4 states | 0 | 0 to 3 |  |  | 87 | SAEbs02 | Measured |  | 1 | 0 | 3 | 2 | 2 | J1939DA | J1939DA | 2001-12-31 | 2013-02-28 | 2001-08-02 | FullDefinition | FullDefinition
|  |  |  | 64983 | Extended Joystick Message 1 | EJM1 | Used to transfer information about the measured status of three additional axes of a joystick and switches of the joystick grip or handle. The joystick axial motion information is available in the Basic Joystick Message. 10-bit position parameters are broadcast over 2 bytes. The eight most significant bits are transmitted in the second byte, with the most significant bit at bit 8. The two least significant bits are transmitted in the first byte in bit positions 7 and 8, with the most significant of the two bits at bit 8. 10-bit position SP Location in PG Bit 10 Byte n Bit 8 Bit 9 Bit 7 Bit 8 Bit 6 Bit 7 Bit 5 Bit 6 Bit 4 Bit 5 Bit 3 Bit 4 Bit 2 Bit 3 Bit 1 Bit 2 Byte (n-1) Bit 8 Bit 1 Bit 7 Note: The term Grip used here simply refers to another set of axes separate from the previously mentioned X and Y Axis. This additional set of axes could in some cases be grip mounted sensors as opposed to the sensors mounted at the base of the handle. | PDU2 | Page 0 | Fixed | 8 |  | 8 | 8 | No | Every 100 ms and on change of state but no faster than every 20 ms. Grandfathered definition for systems that implemented this message prior to July, 2010: 100 ms or on change, not to exceed 20 ms | 3 |  | 8.1 | 8.1 | 6734 | Joystick 1 Button 16 Pressed Status | Reports when the joystick button has been pressed. 00b = Button not pressed 01b = Button pressed 10b = Error Indicator 11b = Not Available | 2 bits | 4 states | 0 | 0 to 3 |  |  | 87 | SAEbs02 | Measured |  | 1 | 0 | 3 | 2 | 2 | J1939DA | J1939DA | 2013-02-28 | 2013-02-28 | 2013-02-28 | FullDefinition | FullDefinition
|  |  |  | 64983 | Extended Joystick Message 1 | EJM1 | Used to transfer information about the measured status of three additional axes of a joystick and switches of the joystick grip or handle. The joystick axial motion information is available in the Basic Joystick Message. 10-bit position parameters are broadcast over 2 bytes. The eight most significant bits are transmitted in the second byte, with the most significant bit at bit 8. The two least significant bits are transmitted in the first byte in bit positions 7 and 8, with the most significant of the two bits at bit 8. 10-bit position SP Location in PG Bit 10 Byte n Bit 8 Bit 9 Bit 7 Bit 8 Bit 6 Bit 7 Bit 5 Bit 6 Bit 4 Bit 5 Bit 3 Bit 4 Bit 2 Bit 3 Bit 1 Bit 2 Byte (n-1) Bit 8 Bit 1 Bit 7 Note: The term Grip used here simply refers to another set of axes separate from the previously mentioned X and Y Axis. This additional set of axes could in some cases be grip mounted sensors as opposed to the sensors mounted at the base of the handle. | PDU2 | Page 0 | Fixed | 8 |  | 8 | 8 | No | Every 100 ms and on change of state but no faster than every 20 ms. Grandfathered definition for systems that implemented this message prior to July, 2010: 100 ms or on change, not to exceed 20 ms | 3 |  | 8.3 | 8.3 | 6733 | Joystick 1 Button 15 Pressed Status | Reports when the joystick button has been pressed. 00b = Button not pressed 01b = Button pressed 10b = Error Indicator 11b = Not Available | 2 bits | 4 states | 0 | 0 to 3 |  |  | 87 | SAEbs02 | Measured |  | 1 | 0 | 3 | 2 | 2 | J1939DA | J1939DA | 2013-02-28 | 2013-02-28 | 2013-02-28 | FullDefinition | FullDefinition
|  |  |  | 64983 | Extended Joystick Message 1 | EJM1 | Used to transfer information about the measured status of three additional axes of a joystick and switches of the joystick grip or handle. The joystick axial motion information is available in the Basic Joystick Message. 10-bit position parameters are broadcast over 2 bytes. The eight most significant bits are transmitted in the second byte, with the most significant bit at bit 8. The two least significant bits are transmitted in the first byte in bit positions 7 and 8, with the most significant of the two bits at bit 8. 10-bit position SP Location in PG Bit 10 Byte n Bit 8 Bit 9 Bit 7 Bit 8 Bit 6 Bit 7 Bit 5 Bit 6 Bit 4 Bit 5 Bit 3 Bit 4 Bit 2 Bit 3 Bit 1 Bit 2 Byte (n-1) Bit 8 Bit 1 Bit 7 Note: The term Grip used here simply refers to another set of axes separate from the previously mentioned X and Y Axis. This additional set of axes could in some cases be grip mounted sensors as opposed to the sensors mounted at the base of the handle. | PDU2 | Page 0 | Fixed | 8 |  | 8 | 8 | No | Every 100 ms and on change of state but no faster than every 20 ms. Grandfathered definition for systems that implemented this message prior to July, 2010: 100 ms or on change, not to exceed 20 ms | 3 |  | 8.5 | 8.5 | 6732 | Joystick 1 Button 14 Pressed Status | Reports when the joystick button has been pressed. 00b = Button not pressed 01b = Button pressed 10b = Error Indicator 11b = Not Available | 2 bits | 4 states | 0 | 0 to 3 |  |  | 87 | SAEbs02 | Measured |  | 1 | 0 | 3 | 2 | 2 | J1939DA | J1939DA | 2013-02-28 | 2013-02-28 | 2013-02-28 | FullDefinition | FullDefinition
|  |  |  | 64983 | Extended Joystick Message 1 | EJM1 | Used to transfer information about the measured status of three additional axes of a joystick and switches of the joystick grip or handle. The joystick axial motion information is available in the Basic Joystick Message. 10-bit position parameters are broadcast over 2 bytes. The eight most significant bits are transmitted in the second byte, with the most significant bit at bit 8. The two least significant bits are transmitted in the first byte in bit positions 7 and 8, with the most significant of the two bits at bit 8. 10-bit position SP Location in PG Bit 10 Byte n Bit 8 Bit 9 Bit 7 Bit 8 Bit 6 Bit 7 Bit 5 Bit 6 Bit 4 Bit 5 Bit 3 Bit 4 Bit 2 Bit 3 Bit 1 Bit 2 Byte (n-1) Bit 8 Bit 1 Bit 7 Note: The term Grip used here simply refers to another set of axes separate from the previously mentioned X and Y Axis. This additional set of axes could in some cases be grip mounted sensors as opposed to the sensors mounted at the base of the handle. | PDU2 | Page 0 | Fixed | 8 |  | 8 | 8 | No | Every 100 ms and on change of state but no faster than every 20 ms. Grandfathered definition for systems that implemented this message prior to July, 2010: 100 ms or on change, not to exceed 20 ms | 3 |  | 8.7 | 8.7 | 6731 | Joystick 1 Button 13 Pressed Status | Reports when the joystick button has been pressed. 00b = Button not pressed 01b = Button pressed 10b = Error Indicator 11b = Not Available | 2 bits | 4 states | 0 | 0 to 3 |  |  | 87 | SAEbs02 | Measured |  | 1 | 0 | 3 | 2 | 2 | J1939DA | J1939DA | 2013-02-28 | 2013-02-28 | 2013-02-28 | FullDefinition | FullDefinition
|  |  |  | 64984 | Basic Joystick Message 2 | BJM2 | Used to transfer information about the measured status of the 1st 2 axes and up to 12 buttons of a joystick. Additional handle information is available in the Expanded Joystick Message. 10-bit position parameters are broadcast over 2 bytes. The eight most significant bits are transmitted in the second byte, with the most significant bit at bit 8. The two least significant bits are transmitted in the first byte in bit positions 7 and 8, with the most significant of the two bits at bit 8. 10-bit position SP Location in PG Bit 10 Byte n Bit 8 Bit 9 Bit 7 Bit 8 Bit 6 Bit 7 Bit 5 Bit 6 Bit 4 Bit 5 Bit 3 Bit 4 Bit 2 Bit 3 Bit 1 Bit 2 Byte (n-1) Bit 8 Bit 1 Bit 7 | PDU2 | Page 0 | Fixed | 8 |  | 8 | 8 | No | Every 100 ms and on change of state but no faster than every 20 ms. Grandfathered definition for systems that implemented this message prior to July, 2010: 100 ms or on change, not to exceed 20 ms | 3 |  | 1.1 | 1.1 | 2712 | Joystick 2 X-Axis Neutral Position Status | Reports when the current joystick position is in the neutral position for that axis of travel. The neutral position measurement must be determined from some mechanism other than the axis position measurement device. 00b = Not in Neutral Position 01b = In Neutral Position 10b = Error Indicator 11b = Not Available | 2 bits | 4 states | 0 | 0 to 3 |  |  | 87 | SAEbs02 | Measured |  | 1 | 0 | 3 | 2 | 2 | J1939DA | J1939DA | 2001-08-02 | 2007-11-15 | 2001-08-02 | FullDefinition | FullDefinition
|  |  |  | 64984 | Basic Joystick Message 2 | BJM2 | Used to transfer information about the measured status of the 1st 2 axes and up to 12 buttons of a joystick. Additional handle information is available in the Expanded Joystick Message. 10-bit position parameters are broadcast over 2 bytes. The eight most significant bits are transmitted in the second byte, with the most significant bit at bit 8. The two least significant bits are transmitted in the first byte in bit positions 7 and 8, with the most significant of the two bits at bit 8. 10-bit position SP Location in PG Bit 10 Byte n Bit 8 Bit 9 Bit 7 Bit 8 Bit 6 Bit 7 Bit 5 Bit 6 Bit 4 Bit 5 Bit 3 Bit 4 Bit 2 Bit 3 Bit 1 Bit 2 Byte (n-1) Bit 8 Bit 1 Bit 7 | PDU2 | Page 0 | Fixed | 8 |  | 8 | 8 | No | Every 100 ms and on change of state but no faster than every 20 ms. Grandfathered definition for systems that implemented this message prior to July, 2010: 100 ms or on change, not to exceed 20 ms | 3 |  | 1.3 | 1.3 | 2707 | Joystick 2 X-Axis Lever Left Negative Position Status | Reports when the current joystick position is on the negative travel side (back, left, counterclockwise, down) relative to the neutral position for that axis of travel. 00b = Not on negative side of Neutral 01b = On negative side of Neutral 10b = Error Indicator 11b = Not Available | 2 bits | 4 states | 0 | 0 to 3 |  |  | 87 | SAEbs02 | Measured |  | 1 | 0 | 3 | 2 | 2 | J1939DA | J1939DA | 2001-08-02 | 2007-11-15 | 2001-08-02 | FullDefinition | FullDefinition
|  |  |  | 64984 | Basic Joystick Message 2 | BJM2 | Used to transfer information about the measured status of the 1st 2 axes and up to 12 buttons of a joystick. Additional handle information is available in the Expanded Joystick Message. 10-bit position parameters are broadcast over 2 bytes. The eight most significant bits are transmitted in the second byte, with the most significant bit at bit 8. The two least significant bits are transmitted in the first byte in bit positions 7 and 8, with the most significant of the two bits at bit 8. 10-bit position SP Location in PG Bit 10 Byte n Bit 8 Bit 9 Bit 7 Bit 8 Bit 6 Bit 7 Bit 5 Bit 6 Bit 4 Bit 5 Bit 3 Bit 4 Bit 2 Bit 3 Bit 1 Bit 2 Byte (n-1) Bit 8 Bit 1 Bit 7 | PDU2 | Page 0 | Fixed | 8 |  | 8 | 8 | No | Every 100 ms and on change of state but no faster than every 20 ms. Grandfathered definition for systems that implemented this message prior to July, 2010: 100 ms or on change, not to exceed 20 ms | 3 |  | 1.5 | 1.5 | 2702 | Joystick 2 X-Axis Lever Right Positive Position Status | Reports when the current joystick position is on the positive travel side (forward, right, clockwise, up) relative to the neutral position for that axis of travel. 00b = Not on Positive side of Neutral 01b = On positive side of Neutral 10b = Error Indicator 11b = Not Available | 2 bits | 4 states | 0 | 0 to 3 |  |  | 87 | SAEbs02 | Measured |  | 1 | 0 | 3 | 2 | 2 | J1939DA | J1939DA | 2001-08-02 | 2007-11-15 | 2001-08-02 | FullDefinition | FullDefinition
|  |  |  | 64984 | Basic Joystick Message 2 | BJM2 | Used to transfer information about the measured status of the 1st 2 axes and up to 12 buttons of a joystick. Additional handle information is available in the Expanded Joystick Message. 10-bit position parameters are broadcast over 2 bytes. The eight most significant bits are transmitted in the second byte, with the most significant bit at bit 8. The two least significant bits are transmitted in the first byte in bit positions 7 and 8, with the most significant of the two bits at bit 8. 10-bit position SP Location in PG Bit 10 Byte n Bit 8 Bit 9 Bit 7 Bit 8 Bit 6 Bit 7 Bit 5 Bit 6 Bit 4 Bit 5 Bit 3 Bit 4 Bit 2 Bit 3 Bit 1 Bit 2 Byte (n-1) Bit 8 Bit 1 Bit 7 | PDU2 | Page 0 | Fixed | 8 |  | 8 | 8 | No | Every 100 ms and on change of state but no faster than every 20 ms. Grandfathered definition for systems that implemented this message prior to July, 2010: 100 ms or on change, not to exceed 20 ms | 3 |  | 1.7-2 | 1.7 | 2697 | Joystick 2 X-Axis Position | The position of the joystick in the relative motion of travel from the neutral position. Position value of 0 is Neutral and position value 1000 (100%) is the end of linear zone. Value of 1022 indicates an error has occurred. | 10 bits | 0.1 % per bit | 0 % | 0 to 102 % | 0.0 to 100.0% | % | 205 | SAEpc02 | Measured |  | 0.1 | 0 | 102 | 10 | 10 | J1939DA | J1939DA | 2001-12-31 | 2007-11-15 | 2001-08-02 | FullDefinition | FullDefinition
|  |  |  | 64984 | Basic Joystick Message 2 | BJM2 | Used to transfer information about the measured status of the 1st 2 axes and up to 12 buttons of a joystick. Additional handle information is available in the Expanded Joystick Message. 10-bit position parameters are broadcast over 2 bytes. The eight most significant bits are transmitted in the second byte, with the most significant bit at bit 8. The two least significant bits are transmitted in the first byte in bit positions 7 and 8, with the most significant of the two bits at bit 8. 10-bit position SP Location in PG Bit 10 Byte n Bit 8 Bit 9 Bit 7 Bit 8 Bit 6 Bit 7 Bit 5 Bit 6 Bit 4 Bit 5 Bit 3 Bit 4 Bit 2 Bit 3 Bit 1 Bit 2 Byte (n-1) Bit 8 Bit 1 Bit 7 | PDU2 | Page 0 | Fixed | 8 |  | 8 | 8 | No | Every 100 ms and on change of state but no faster than every 20 ms. Grandfathered definition for systems that implemented this message prior to July, 2010: 100 ms or on change, not to exceed 20 ms | 3 |  | 3.1 | 3.1 | 2713 | Joystick 2 Y-Axis Neutral Position Status | Reports when the current joystick position is in the neutral position for that axis of travel. The neutral position measurement must be determined from some mechanism other than the axis position measurement device. 00b = Not in Neutral Position 01b = In Neutral Position 10b = Error Indicator 11b = Not Available | 2 bits | 4 states | 0 | 0 to 3 |  |  | 87 | SAEbs02 | Measured |  | 1 | 0 | 3 | 2 | 2 | J1939DA | J1939DA | 2001-08-02 | 2007-11-15 | 2001-08-02 | FullDefinition | FullDefinition
|  |  |  | 64984 | Basic Joystick Message 2 | BJM2 | Used to transfer information about the measured status of the 1st 2 axes and up to 12 buttons of a joystick. Additional handle information is available in the Expanded Joystick Message. 10-bit position parameters are broadcast over 2 bytes. The eight most significant bits are transmitted in the second byte, with the most significant bit at bit 8. The two least significant bits are transmitted in the first byte in bit positions 7 and 8, with the most significant of the two bits at bit 8. 10-bit position SP Location in PG Bit 10 Byte n Bit 8 Bit 9 Bit 7 Bit 8 Bit 6 Bit 7 Bit 5 Bit 6 Bit 4 Bit 5 Bit 3 Bit 4 Bit 2 Bit 3 Bit 1 Bit 2 Byte (n-1) Bit 8 Bit 1 Bit 7 | PDU2 | Page 0 | Fixed | 8 |  | 8 | 8 | No | Every 100 ms and on change of state but no faster than every 20 ms. Grandfathered definition for systems that implemented this message prior to July, 2010: 100 ms or on change, not to exceed 20 ms | 3 |  | 3.3 | 3.3 | 2708 | Joystick 2 Y-Axis Lever Back Negative Position Status | Reports when the current joystick position is on the negative travel side (back, left, counterclockwise, down) relative to the neutral position for that axis of travel. 00b = Not on negative side of Neutral 01b = On negative side of Neutral 10b = Error Indicator 11b = Not Available | 2 bits | 4 states | 0 | 0 to 3 |  |  | 87 | SAEbs02 | Measured |  | 1 | 0 | 3 | 2 | 2 | J1939DA | J1939DA | 2001-08-02 | 2007-11-15 | 2001-08-02 | FullDefinition | FullDefinition
|  |  |  | 64984 | Basic Joystick Message 2 | BJM2 | Used to transfer information about the measured status of the 1st 2 axes and up to 12 buttons of a joystick. Additional handle information is available in the Expanded Joystick Message. 10-bit position parameters are broadcast over 2 bytes. The eight most significant bits are transmitted in the second byte, with the most significant bit at bit 8. The two least significant bits are transmitted in the first byte in bit positions 7 and 8, with the most significant of the two bits at bit 8. 10-bit position SP Location in PG Bit 10 Byte n Bit 8 Bit 9 Bit 7 Bit 8 Bit 6 Bit 7 Bit 5 Bit 6 Bit 4 Bit 5 Bit 3 Bit 4 Bit 2 Bit 3 Bit 1 Bit 2 Byte (n-1) Bit 8 Bit 1 Bit 7 | PDU2 | Page 0 | Fixed | 8 |  | 8 | 8 | No | Every 100 ms and on change of state but no faster than every 20 ms. Grandfathered definition for systems that implemented this message prior to July, 2010: 100 ms or on change, not to exceed 20 ms | 3 |  | 3.5 | 3.5 | 2703 | Joystick 2 Y-Axis Lever Forward Positive Position Status | Reports when the current joystick position is on the positive travel side (forward, right, clockwise, up) relative to the neutral position for that axis of travel. 00b = Not on Positive side of Neutral 01b = On positive side of Neutral 10b = Error Indicator 11b = Not Available | 2 bits | 4 states | 0 | 0 to 3 |  |  | 87 | SAEbs02 | Measured |  | 1 | 0 | 3 | 2 | 2 | J1939DA | J1939DA | 2001-08-02 | 2007-11-15 | 2001-08-02 | FullDefinition | FullDefinition
|  |  |  | 64984 | Basic Joystick Message 2 | BJM2 | Used to transfer information about the measured status of the 1st 2 axes and up to 12 buttons of a joystick. Additional handle information is available in the Expanded Joystick Message. 10-bit position parameters are broadcast over 2 bytes. The eight most significant bits are transmitted in the second byte, with the most significant bit at bit 8. The two least significant bits are transmitted in the first byte in bit positions 7 and 8, with the most significant of the two bits at bit 8. 10-bit position SP Location in PG Bit 10 Byte n Bit 8 Bit 9 Bit 7 Bit 8 Bit 6 Bit 7 Bit 5 Bit 6 Bit 4 Bit 5 Bit 3 Bit 4 Bit 2 Bit 3 Bit 1 Bit 2 Byte (n-1) Bit 8 Bit 1 Bit 7 | PDU2 | Page 0 | Fixed | 8 |  | 8 | 8 | No | Every 100 ms and on change of state but no faster than every 20 ms. Grandfathered definition for systems that implemented this message prior to July, 2010: 100 ms or on change, not to exceed 20 ms | 3 |  | 3.7-4 | 3.7 | 2698 | Joystick 2 Y-Axis Position | The position of the joystick in the relative motion of travel from the neutral position. Position value of 0 is Neutral and position value 1000 (100%) is the end of linear zone. Value of 1022 indicates an error has occurred. | 10 bits | 0.1 % per bit | 0 % | 0 to 102 % | 0.0 to 100.0% | % | 205 | SAEpc02 | Measured |  | 0.1 | 0 | 102 | 10 | 10 | J1939DA | J1939DA | 2001-12-31 | 2007-11-15 | 2001-08-02 | FullDefinition | FullDefinition
|  |  |  | 64984 | Basic Joystick Message 2 | BJM2 | Used to transfer information about the measured status of the 1st 2 axes and up to 12 buttons of a joystick. Additional handle information is available in the Expanded Joystick Message. 10-bit position parameters are broadcast over 2 bytes. The eight most significant bits are transmitted in the second byte, with the most significant bit at bit 8. The two least significant bits are transmitted in the first byte in bit positions 7 and 8, with the most significant of the two bits at bit 8. 10-bit position SP Location in PG Bit 10 Byte n Bit 8 Bit 9 Bit 7 Bit 8 Bit 6 Bit 7 Bit 5 Bit 6 Bit 4 Bit 5 Bit 3 Bit 4 Bit 2 Bit 3 Bit 1 Bit 2 Byte (n-1) Bit 8 Bit 1 Bit 7 | PDU2 | Page 0 | Fixed | 8 |  | 8 | 8 | No | Every 100 ms and on change of state but no faster than every 20 ms. Grandfathered definition for systems that implemented this message prior to July, 2010: 100 ms or on change, not to exceed 20 ms | 3 |  | 5.5 | 5.5 | 2718 | Joystick 2 Y-Axis Detent Position Status | Reports when the current joystick position is in the detent position for that axis of travel. 00b = Not in the Detent Position 01b = In the Detent Position 10b = Error Indicator 11b = Not Available | 2 bits | 4 states | 0 | 0 to 3 |  |  | 87 | SAEbs02 | Measured |  | 1 | 0 | 3 | 2 | 2 | J1939DA | J1939DA | 2001-08-02 | 2007-11-15 | 2001-08-02 | FullDefinition | FullDefinition
|  |  |  | 64984 | Basic Joystick Message 2 | BJM2 | Used to transfer information about the measured status of the 1st 2 axes and up to 12 buttons of a joystick. Additional handle information is available in the Expanded Joystick Message. 10-bit position parameters are broadcast over 2 bytes. The eight most significant bits are transmitted in the second byte, with the most significant bit at bit 8. The two least significant bits are transmitted in the first byte in bit positions 7 and 8, with the most significant of the two bits at bit 8. 10-bit position SP Location in PG Bit 10 Byte n Bit 8 Bit 9 Bit 7 Bit 8 Bit 6 Bit 7 Bit 5 Bit 6 Bit 4 Bit 5 Bit 3 Bit 4 Bit 2 Bit 3 Bit 1 Bit 2 Byte (n-1) Bit 8 Bit 1 Bit 7 | PDU2 | Page 0 | Fixed | 8 |  | 8 | 8 | No | Every 100 ms and on change of state but no faster than every 20 ms. Grandfathered definition for systems that implemented this message prior to July, 2010: 100 ms or on change, not to exceed 20 ms | 3 |  | 5.7 | 5.7 | 2717 | Joystick 2 X-Axis Detent Position Status | Reports when the current joystick position is in the detent position for that axis of travel. 00b = Not in the Detent Position 01b = In the Detent Position 10b = Error Indicator 11b = Not Available | 2 bits | 4 states | 0 | 0 to 3 |  |  | 87 | SAEbs02 | Measured |  | 1 | 0 | 3 | 2 | 2 | J1939DA | J1939DA | 2001-08-02 | 2007-11-15 | 2001-08-02 | FullDefinition | FullDefinition
|  |  |  | 64984 | Basic Joystick Message 2 | BJM2 | Used to transfer information about the measured status of the 1st 2 axes and up to 12 buttons of a joystick. Additional handle information is available in the Expanded Joystick Message. 10-bit position parameters are broadcast over 2 bytes. The eight most significant bits are transmitted in the second byte, with the most significant bit at bit 8. The two least significant bits are transmitted in the first byte in bit positions 7 and 8, with the most significant of the two bits at bit 8. 10-bit position SP Location in PG Bit 10 Byte n Bit 8 Bit 9 Bit 7 Bit 8 Bit 6 Bit 7 Bit 5 Bit 6 Bit 4 Bit 5 Bit 3 Bit 4 Bit 2 Bit 3 Bit 1 Bit 2 Byte (n-1) Bit 8 Bit 1 Bit 7 | PDU2 | Page 0 | Fixed | 8 |  | 8 | 8 | No | Every 100 ms and on change of state but no faster than every 20 ms. Grandfathered definition for systems that implemented this message prior to July, 2010: 100 ms or on change, not to exceed 20 ms | 3 |  | 6.1 | 6.1 | 2725 | Joystick 2 Button 4 Pressed Status | Reports when the joystick button has been pressed. 00b = Button not pressed 01b = Button pressed 10b = Error Indicator 11b = Not Available | 2 bits | 4 states | 0 | 0 to 3 |  |  | 87 | SAEbs02 | Measured |  | 1 | 0 | 3 | 2 | 2 | J1939DA | J1939DA | 2001-08-02 | 2007-11-15 | 2001-08-02 | FullDefinition | FullDefinition
|  |  |  | 64984 | Basic Joystick Message 2 | BJM2 | Used to transfer information about the measured status of the 1st 2 axes and up to 12 buttons of a joystick. Additional handle information is available in the Expanded Joystick Message. 10-bit position parameters are broadcast over 2 bytes. The eight most significant bits are transmitted in the second byte, with the most significant bit at bit 8. The two least significant bits are transmitted in the first byte in bit positions 7 and 8, with the most significant of the two bits at bit 8. 10-bit position SP Location in PG Bit 10 Byte n Bit 8 Bit 9 Bit 7 Bit 8 Bit 6 Bit 7 Bit 5 Bit 6 Bit 4 Bit 5 Bit 3 Bit 4 Bit 2 Bit 3 Bit 1 Bit 2 Byte (n-1) Bit 8 Bit 1 Bit 7 | PDU2 | Page 0 | Fixed | 8 |  | 8 | 8 | No | Every 100 ms and on change of state but no faster than every 20 ms. Grandfathered definition for systems that implemented this message prior to July, 2010: 100 ms or on change, not to exceed 20 ms | 3 |  | 6.3 | 6.3 | 2724 | Joystick 2 Button 3 Pressed Status | Reports when the joystick button has been pressed. 00b = Button not pressed 01b = Button pressed 10b = Error Indicator 11b = Not Available | 2 bits | 4 states | 0 | 0 to 3 |  |  | 87 | SAEbs02 | Measured |  | 1 | 0 | 3 | 2 | 2 | J1939DA | J1939DA | 2001-08-02 | 2007-11-15 | 2001-08-02 | FullDefinition | FullDefinition
|  |  |  | 64984 | Basic Joystick Message 2 | BJM2 | Used to transfer information about the measured status of the 1st 2 axes and up to 12 buttons of a joystick. Additional handle information is available in the Expanded Joystick Message. 10-bit position parameters are broadcast over 2 bytes. The eight most significant bits are transmitted in the second byte, with the most significant bit at bit 8. The two least significant bits are transmitted in the first byte in bit positions 7 and 8, with the most significant of the two bits at bit 8. 10-bit position SP Location in PG Bit 10 Byte n Bit 8 Bit 9 Bit 7 Bit 8 Bit 6 Bit 7 Bit 5 Bit 6 Bit 4 Bit 5 Bit 3 Bit 4 Bit 2 Bit 3 Bit 1 Bit 2 Byte (n-1) Bit 8 Bit 1 Bit 7 | PDU2 | Page 0 | Fixed | 8 |  | 8 | 8 | No | Every 100 ms and on change of state but no faster than every 20 ms. Grandfathered definition for systems that implemented this message prior to July, 2010: 100 ms or on change, not to exceed 20 ms | 3 |  | 6.5 | 6.5 | 2723 | Joystick 2 Button 2 Pressed Status | Reports when the joystick button has been pressed. 00b = Button not pressed 01b = Button pressed 10b = Error Indicator 11b = Not Available | 2 bits | 4 states | 0 | 0 to 3 |  |  | 87 | SAEbs02 | Measured |  | 1 | 0 | 3 | 2 | 2 | J1939DA | J1939DA | 2001-08-02 | 2007-11-15 | 2001-08-02 | FullDefinition | FullDefinition
|  |  |  | 64984 | Basic Joystick Message 2 | BJM2 | Used to transfer information about the measured status of the 1st 2 axes and up to 12 buttons of a joystick. Additional handle information is available in the Expanded Joystick Message. 10-bit position parameters are broadcast over 2 bytes. The eight most significant bits are transmitted in the second byte, with the most significant bit at bit 8. The two least significant bits are transmitted in the first byte in bit positions 7 and 8, with the most significant of the two bits at bit 8. 10-bit position SP Location in PG Bit 10 Byte n Bit 8 Bit 9 Bit 7 Bit 8 Bit 6 Bit 7 Bit 5 Bit 6 Bit 4 Bit 5 Bit 3 Bit 4 Bit 2 Bit 3 Bit 1 Bit 2 Byte (n-1) Bit 8 Bit 1 Bit 7 | PDU2 | Page 0 | Fixed | 8 |  | 8 | 8 | No | Every 100 ms and on change of state but no faster than every 20 ms. Grandfathered definition for systems that implemented this message prior to July, 2010: 100 ms or on change, not to exceed 20 ms | 3 |  | 6.7 | 6.7 | 2722 | Joystick 2 Button 1 Pressed Status | Reports when the joystick button has been pressed. 00b = Button not pressed 01b = Button pressed 10b = Error Indicator 11b = Not Available | 2 bits | 4 states | 0 | 0 to 3 |  |  | 87 | SAEbs02 | Measured |  | 1 | 0 | 3 | 2 | 2 | J1939DA | J1939DA | 2001-08-02 | 2007-11-15 | 2001-08-02 | FullDefinition | FullDefinition
|  |  |  | 64984 | Basic Joystick Message 2 | BJM2 | Used to transfer information about the measured status of the 1st 2 axes and up to 12 buttons of a joystick. Additional handle information is available in the Expanded Joystick Message. 10-bit position parameters are broadcast over 2 bytes. The eight most significant bits are transmitted in the second byte, with the most significant bit at bit 8. The two least significant bits are transmitted in the first byte in bit positions 7 and 8, with the most significant of the two bits at bit 8. 10-bit position SP Location in PG Bit 10 Byte n Bit 8 Bit 9 Bit 7 Bit 8 Bit 6 Bit 7 Bit 5 Bit 6 Bit 4 Bit 5 Bit 3 Bit 4 Bit 2 Bit 3 Bit 1 Bit 2 Byte (n-1) Bit 8 Bit 1 Bit 7 | PDU2 | Page 0 | Fixed | 8 |  | 8 | 8 | No | Every 100 ms and on change of state but no faster than every 20 ms. Grandfathered definition for systems that implemented this message prior to July, 2010: 100 ms or on change, not to exceed 20 ms | 3 |  | 7.1 | 7.1 | 2729 | Joystick 2 Button 8 Pressed Status | Reports when the joystick button has been pressed. 00b = Button not pressed 01b = Button pressed 10b = Error Indicator 11b = Not Available | 2 bits | 4 states | 0 | 0 to 3 |  |  | 87 | SAEbs02 | Measured |  | 1 | 0 | 3 | 2 | 2 | J1939DA | J1939DA | 2001-08-02 | 2007-11-15 | 2001-08-02 | FullDefinition | FullDefinition
|  |  |  | 64984 | Basic Joystick Message 2 | BJM2 | Used to transfer information about the measured status of the 1st 2 axes and up to 12 buttons of a joystick. Additional handle information is available in the Expanded Joystick Message. 10-bit position parameters are broadcast over 2 bytes. The eight most significant bits are transmitted in the second byte, with the most significant bit at bit 8. The two least significant bits are transmitted in the first byte in bit positions 7 and 8, with the most significant of the two bits at bit 8. 10-bit position SP Location in PG Bit 10 Byte n Bit 8 Bit 9 Bit 7 Bit 8 Bit 6 Bit 7 Bit 5 Bit 6 Bit 4 Bit 5 Bit 3 Bit 4 Bit 2 Bit 3 Bit 1 Bit 2 Byte (n-1) Bit 8 Bit 1 Bit 7 | PDU2 | Page 0 | Fixed | 8 |  | 8 | 8 | No | Every 100 ms and on change of state but no faster than every 20 ms. Grandfathered definition for systems that implemented this message prior to July, 2010: 100 ms or on change, not to exceed 20 ms | 3 |  | 7.3 | 7.3 | 2728 | Joystick 2 Button 7 Pressed Status | Reports when the joystick button has been pressed. 00b = Button not pressed 01b = Button pressed 10b = Error Indicator 11b = Not Available | 2 bits | 4 states | 0 | 0 to 3 |  |  | 87 | SAEbs02 | Measured |  | 1 | 0 | 3 | 2 | 2 | J1939DA | J1939DA | 2001-08-02 | 2007-11-15 | 2001-08-02 | FullDefinition | FullDefinition
|  |  |  | 64984 | Basic Joystick Message 2 | BJM2 | Used to transfer information about the measured status of the 1st 2 axes and up to 12 buttons of a joystick. Additional handle information is available in the Expanded Joystick Message. 10-bit position parameters are broadcast over 2 bytes. The eight most significant bits are transmitted in the second byte, with the most significant bit at bit 8. The two least significant bits are transmitted in the first byte in bit positions 7 and 8, with the most significant of the two bits at bit 8. 10-bit position SP Location in PG Bit 10 Byte n Bit 8 Bit 9 Bit 7 Bit 8 Bit 6 Bit 7 Bit 5 Bit 6 Bit 4 Bit 5 Bit 3 Bit 4 Bit 2 Bit 3 Bit 1 Bit 2 Byte (n-1) Bit 8 Bit 1 Bit 7 | PDU2 | Page 0 | Fixed | 8 |  | 8 | 8 | No | Every 100 ms and on change of state but no faster than every 20 ms. Grandfathered definition for systems that implemented this message prior to July, 2010: 100 ms or on change, not to exceed 20 ms | 3 |  | 7.5 | 7.5 | 2727 | Joystick 2 Button 6 Pressed Status | Reports when the joystick button has been pressed. 00b = Button not pressed 01b = Button pressed 10b = Error Indicator 11b = Not Available | 2 bits | 4 states | 0 | 0 to 3 |  |  | 87 | SAEbs02 | Measured |  | 1 | 0 | 3 | 2 | 2 | J1939DA | J1939DA | 2001-08-02 | 2007-11-15 | 2001-08-02 | FullDefinition | FullDefinition
|  |  |  | 64984 | Basic Joystick Message 2 | BJM2 | Used to transfer information about the measured status of the 1st 2 axes and up to 12 buttons of a joystick. Additional handle information is available in the Expanded Joystick Message. 10-bit position parameters are broadcast over 2 bytes. The eight most significant bits are transmitted in the second byte, with the most significant bit at bit 8. The two least significant bits are transmitted in the first byte in bit positions 7 and 8, with the most significant of the two bits at bit 8. 10-bit position SP Location in PG Bit 10 Byte n Bit 8 Bit 9 Bit 7 Bit 8 Bit 6 Bit 7 Bit 5 Bit 6 Bit 4 Bit 5 Bit 3 Bit 4 Bit 2 Bit 3 Bit 1 Bit 2 Byte (n-1) Bit 8 Bit 1 Bit 7 | PDU2 | Page 0 | Fixed | 8 |  | 8 | 8 | No | Every 100 ms and on change of state but no faster than every 20 ms. Grandfathered definition for systems that implemented this message prior to July, 2010: 100 ms or on change, not to exceed 20 ms | 3 |  | 7.7 | 7.7 | 2726 | Joystick 2 Button 5 Pressed Status | Reports when the joystick button has been pressed. 00b = Button not pressed 01b = Button pressed 10b = Error Indicator 11b = Not Available | 2 bits | 4 states | 0 | 0 to 3 |  |  | 87 | SAEbs02 | Measured |  | 1 | 0 | 3 | 2 | 2 | J1939DA | J1939DA | 2001-08-02 | 2007-11-15 | 2001-08-02 | FullDefinition | FullDefinition
|  |  |  | 64984 | Basic Joystick Message 2 | BJM2 | Used to transfer information about the measured status of the 1st 2 axes and up to 12 buttons of a joystick. Additional handle information is available in the Expanded Joystick Message. 10-bit position parameters are broadcast over 2 bytes. The eight most significant bits are transmitted in the second byte, with the most significant bit at bit 8. The two least significant bits are transmitted in the first byte in bit positions 7 and 8, with the most significant of the two bits at bit 8. 10-bit position SP Location in PG Bit 10 Byte n Bit 8 Bit 9 Bit 7 Bit 8 Bit 6 Bit 7 Bit 5 Bit 6 Bit 4 Bit 5 Bit 3 Bit 4 Bit 2 Bit 3 Bit 1 Bit 2 Byte (n-1) Bit 8 Bit 1 Bit 7 | PDU2 | Page 0 | Fixed | 8 |  | 8 | 8 | No | Every 100 ms and on change of state but no faster than every 20 ms. Grandfathered definition for systems that implemented this message prior to July, 2010: 100 ms or on change, not to exceed 20 ms | 3 |  | 8.1 | 8.1 | 2733 | Joystick 2 Button 12 Pressed Status | Reports when the joystick button has been pressed. 00b = Button not pressed 01b = Button pressed 10b = Error Indicator 11b = Not Available | 2 bits | 4 states | 0 | 0 to 3 |  |  | 87 | SAEbs02 | Measured |  | 1 | 0 | 3 | 2 | 2 | J1939DA | J1939DA | 2001-08-02 | 2007-11-15 | 2001-08-02 | FullDefinition | FullDefinition
|  |  |  | 64984 | Basic Joystick Message 2 | BJM2 | Used to transfer information about the measured status of the 1st 2 axes and up to 12 buttons of a joystick. Additional handle information is available in the Expanded Joystick Message. 10-bit position parameters are broadcast over 2 bytes. The eight most significant bits are transmitted in the second byte, with the most significant bit at bit 8. The two least significant bits are transmitted in the first byte in bit positions 7 and 8, with the most significant of the two bits at bit 8. 10-bit position SP Location in PG Bit 10 Byte n Bit 8 Bit 9 Bit 7 Bit 8 Bit 6 Bit 7 Bit 5 Bit 6 Bit 4 Bit 5 Bit 3 Bit 4 Bit 2 Bit 3 Bit 1 Bit 2 Byte (n-1) Bit 8 Bit 1 Bit 7 | PDU2 | Page 0 | Fixed | 8 |  | 8 | 8 | No | Every 100 ms and on change of state but no faster than every 20 ms. Grandfathered definition for systems that implemented this message prior to July, 2010: 100 ms or on change, not to exceed 20 ms | 3 |  | 8.3 | 8.3 | 2732 | Joystick 2 Button 11 Pressed Status | Reports when the joystick button has been pressed. 00b = Button not pressed 01b = Button pressed 10b = Error Indicator 11b = Not Available | 2 bits | 4 states | 0 | 0 to 3 |  |  | 87 | SAEbs02 | Measured |  | 1 | 0 | 3 | 2 | 2 | J1939DA | J1939DA | 2001-08-02 | 2007-11-15 | 2001-08-02 | FullDefinition | FullDefinition
|  |  |  | 64984 | Basic Joystick Message 2 | BJM2 | Used to transfer information about the measured status of the 1st 2 axes and up to 12 buttons of a joystick. Additional handle information is available in the Expanded Joystick Message. 10-bit position parameters are broadcast over 2 bytes. The eight most significant bits are transmitted in the second byte, with the most significant bit at bit 8. The two least significant bits are transmitted in the first byte in bit positions 7 and 8, with the most significant of the two bits at bit 8. 10-bit position SP Location in PG Bit 10 Byte n Bit 8 Bit 9 Bit 7 Bit 8 Bit 6 Bit 7 Bit 5 Bit 6 Bit 4 Bit 5 Bit 3 Bit 4 Bit 2 Bit 3 Bit 1 Bit 2 Byte (n-1) Bit 8 Bit 1 Bit 7 | PDU2 | Page 0 | Fixed | 8 |  | 8 | 8 | No | Every 100 ms and on change of state but no faster than every 20 ms. Grandfathered definition for systems that implemented this message prior to July, 2010: 100 ms or on change, not to exceed 20 ms | 3 |  | 8.5 | 8.5 | 2731 | Joystick 2 Button 10 Pressed Status | Reports when the joystick button has been pressed. 00b = Button not pressed 01b = Button pressed 10b = Error Indicator 11b = Not Available | 2 bits | 4 states | 0 | 0 to 3 |  |  | 87 | SAEbs02 | Measured |  | 1 | 0 | 3 | 2 | 2 | J1939DA | J1939DA | 2001-08-02 | 2007-11-15 | 2001-08-02 | FullDefinition | FullDefinition
|  |  |  | 64984 | Basic Joystick Message 2 | BJM2 | Used to transfer information about the measured status of the 1st 2 axes and up to 12 buttons of a joystick. Additional handle information is available in the Expanded Joystick Message. 10-bit position parameters are broadcast over 2 bytes. The eight most significant bits are transmitted in the second byte, with the most significant bit at bit 8. The two least significant bits are transmitted in the first byte in bit positions 7 and 8, with the most significant of the two bits at bit 8. 10-bit position SP Location in PG Bit 10 Byte n Bit 8 Bit 9 Bit 7 Bit 8 Bit 6 Bit 7 Bit 5 Bit 6 Bit 4 Bit 5 Bit 3 Bit 4 Bit 2 Bit 3 Bit 1 Bit 2 Byte (n-1) Bit 8 Bit 1 Bit 7 | PDU2 | Page 0 | Fixed | 8 |  | 8 | 8 | No | Every 100 ms and on change of state but no faster than every 20 ms. Grandfathered definition for systems that implemented this message prior to July, 2010: 100 ms or on change, not to exceed 20 ms | 3 |  | 8.7 | 8.7 | 2730 | Joystick 2 Button 9 Pressed Status | Reports when the joystick button has been pressed. 00b = Button not pressed 01b = Button pressed 10b = Error Indicator 11b = Not Available | 2 bits | 4 states | 0 | 0 to 3 |  |  | 87 | SAEbs02 | Measured |  | 1 | 0 | 3 | 2 | 2 | J1939DA | J1939DA | 2001-08-02 | 2007-11-15 | 2001-08-02 | FullDefinition | FullDefinition
|  |  |  | 64985 | Extended Joystick Message 2 | EJM2 | Used to transfer information about the measured status of three additional axes of a joystick and switches of the joystick grip or handle. The joystick axial motion information is available in the Basic Joystick Message. 10-bit position parameters are broadcast over 2 bytes. The eight most significant bits are transmitted in the second byte, with the most significant bit at bit 8. The two least significant bits are transmitted in the first byte in bit positions 7 and 8, with the most significant of the two bits at bit 8. 10-bit position SP Location in PG Bit 10 Byte n Bit 8 Bit 9 Bit 7 Bit 8 Bit 6 Bit 7 Bit 5 Bit 6 Bit 4 Bit 5 Bit 3 Bit 4 Bit 2 Bit 3 Bit 1 Bit 2 Byte (n-1) Bit 8 Bit 1 Bit 7 Note: The term Grip used here simply refers to another set of axes separate from the previously mentioned X and Y Axis. This additional set of axes could in some cases be grip mounted sensors as opposed to the sensors mounted at the base of the handle. | PDU2 | Page 0 | Fixed | 8 |  | 8 | 8 | No | Every 100 ms and on change of state but no faster than every 20 ms. Grandfathered definition for systems that implemented this message prior to July, 2010: 100 ms or on change, not to exceed 20 ms | 3 |  | 1.1 | 1.1 | 2714 | Joystick 2 Grip X-Axis Neutral Position Status | Reports when the current joystick grip position is in the neutral position for that axis of travel. The neutral position measurement must be determined from some mechanism other than the axis position measurement device. 00b = Not on negative side of Neutral 01b = On negative side of Neutral 10b = Error Indicator 11b = Not Available | 2 bits | 4 states | 0 | 0 to 3 |  |  | 87 | SAEbs02 | Measured |  | 1 | 0 | 3 | 2 | 2 | J1939DA | J1939DA | 2001-12-31 | 2013-02-28 | 2001-08-02 | FullDefinition | FullDefinition
|  |  |  | 64985 | Extended Joystick Message 2 | EJM2 | Used to transfer information about the measured status of three additional axes of a joystick and switches of the joystick grip or handle. The joystick axial motion information is available in the Basic Joystick Message. 10-bit position parameters are broadcast over 2 bytes. The eight most significant bits are transmitted in the second byte, with the most significant bit at bit 8. The two least significant bits are transmitted in the first byte in bit positions 7 and 8, with the most significant of the two bits at bit 8. 10-bit position SP Location in PG Bit 10 Byte n Bit 8 Bit 9 Bit 7 Bit 8 Bit 6 Bit 7 Bit 5 Bit 6 Bit 4 Bit 5 Bit 3 Bit 4 Bit 2 Bit 3 Bit 1 Bit 2 Byte (n-1) Bit 8 Bit 1 Bit 7 Note: The term Grip used here simply refers to another set of axes separate from the previously mentioned X and Y Axis. This additional set of axes could in some cases be grip mounted sensors as opposed to the sensors mounted at the base of the handle. | PDU2 | Page 0 | Fixed | 8 |  | 8 | 8 | No | Every 100 ms and on change of state but no faster than every 20 ms. Grandfathered definition for systems that implemented this message prior to July, 2010: 100 ms or on change, not to exceed 20 ms | 3 |  | 1.3 | 1.3 | 2709 | Joystick 2 Grip X-Axis Lever Left Negative Position Status | Reports when the current joystick grip position is on the negative travel side (back, left, counterclockwise, down) relative to the neutral position for that axis of travel. 00b = Not on negative side of Neutral 01b = On negative side of Neutral 10b = Error Indicator 11b = Not Available | 2 bits | 4 states | 0 | 0 to 3 |  |  | 87 | SAEbs02 | Measured |  | 1 | 0 | 3 | 2 | 2 | J1939DA | J1939DA | 2001-12-31 | 2013-02-28 | 2001-08-02 | FullDefinition | FullDefinition
|  |  |  | 64985 | Extended Joystick Message 2 | EJM2 | Used to transfer information about the measured status of three additional axes of a joystick and switches of the joystick grip or handle. The joystick axial motion information is available in the Basic Joystick Message. 10-bit position parameters are broadcast over 2 bytes. The eight most significant bits are transmitted in the second byte, with the most significant bit at bit 8. The two least significant bits are transmitted in the first byte in bit positions 7 and 8, with the most significant of the two bits at bit 8. 10-bit position SP Location in PG Bit 10 Byte n Bit 8 Bit 9 Bit 7 Bit 8 Bit 6 Bit 7 Bit 5 Bit 6 Bit 4 Bit 5 Bit 3 Bit 4 Bit 2 Bit 3 Bit 1 Bit 2 Byte (n-1) Bit 8 Bit 1 Bit 7 Note: The term Grip used here simply refers to another set of axes separate from the previously mentioned X and Y Axis. This additional set of axes could in some cases be grip mounted sensors as opposed to the sensors mounted at the base of the handle. | PDU2 | Page 0 | Fixed | 8 |  | 8 | 8 | No | Every 100 ms and on change of state but no faster than every 20 ms. Grandfathered definition for systems that implemented this message prior to July, 2010: 100 ms or on change, not to exceed 20 ms | 3 |  | 1.5 | 1.5 | 2704 | Joystick 2 Grip X-Axis Lever Right Positive Position Status | Reports when the current joystick grip position is on the positive travel side (forward, right, clockwise, up) relative to the neutral position for that axis of travel. 00b = Not on Positive side of Neutral 01b = On positive side of Neutral 10b = Error Indicator 11b = Not Available | 2 bits | 4 states | 0 | 0 to 3 |  |  | 87 | SAEbs02 | Measured |  | 1 | 0 | 3 | 2 | 2 | J1939DA | J1939DA | 2001-12-31 | 2013-02-28 | 2001-08-02 | FullDefinition | FullDefinition
|  |  |  | 64985 | Extended Joystick Message 2 | EJM2 | Used to transfer information about the measured status of three additional axes of a joystick and switches of the joystick grip or handle. The joystick axial motion information is available in the Basic Joystick Message. 10-bit position parameters are broadcast over 2 bytes. The eight most significant bits are transmitted in the second byte, with the most significant bit at bit 8. The two least significant bits are transmitted in the first byte in bit positions 7 and 8, with the most significant of the two bits at bit 8. 10-bit position SP Location in PG Bit 10 Byte n Bit 8 Bit 9 Bit 7 Bit 8 Bit 6 Bit 7 Bit 5 Bit 6 Bit 4 Bit 5 Bit 3 Bit 4 Bit 2 Bit 3 Bit 1 Bit 2 Byte (n-1) Bit 8 Bit 1 Bit 7 Note: The term Grip used here simply refers to another set of axes separate from the previously mentioned X and Y Axis. This additional set of axes could in some cases be grip mounted sensors as opposed to the sensors mounted at the base of the handle. | PDU2 | Page 0 | Fixed | 8 |  | 8 | 8 | No | Every 100 ms and on change of state but no faster than every 20 ms. Grandfathered definition for systems that implemented this message prior to July, 2010: 100 ms or on change, not to exceed 20 ms | 3 |  | 1.7-2 | 1.7 | 2699 | Joystick 2 Grip X-Axis Position | The position of the joystick grip in the relative motion of travel from the neutral position. Position value of 0 is Neutral and position value 1000 (100%) is the end of linear zone. Value of 1022 indicates an error has occurred. | 10 bits | 0.1 % per bit | 0 % | 0 to 102 % | 0.0 to 100.0% | % | 205 | SAEpc02 | Measured |  | 0.1 | 0 | 102 | 10 | 10 | J1939DA | J1939DA | 2001-12-31 | 2013-02-28 | 2001-08-02 | FullDefinition | FullDefinition
|  |  |  | 64985 | Extended Joystick Message 2 | EJM2 | Used to transfer information about the measured status of three additional axes of a joystick and switches of the joystick grip or handle. The joystick axial motion information is available in the Basic Joystick Message. 10-bit position parameters are broadcast over 2 bytes. The eight most significant bits are transmitted in the second byte, with the most significant bit at bit 8. The two least significant bits are transmitted in the first byte in bit positions 7 and 8, with the most significant of the two bits at bit 8. 10-bit position SP Location in PG Bit 10 Byte n Bit 8 Bit 9 Bit 7 Bit 8 Bit 6 Bit 7 Bit 5 Bit 6 Bit 4 Bit 5 Bit 3 Bit 4 Bit 2 Bit 3 Bit 1 Bit 2 Byte (n-1) Bit 8 Bit 1 Bit 7 Note: The term Grip used here simply refers to another set of axes separate from the previously mentioned X and Y Axis. This additional set of axes could in some cases be grip mounted sensors as opposed to the sensors mounted at the base of the handle. | PDU2 | Page 0 | Fixed | 8 |  | 8 | 8 | No | Every 100 ms and on change of state but no faster than every 20 ms. Grandfathered definition for systems that implemented this message prior to July, 2010: 100 ms or on change, not to exceed 20 ms | 3 |  | 3.1 | 3.1 | 2715 | Joystick 2 Grip Y-Axis Neutral Position Status | Reports when the current joystick grip position is in the neutral position for that axis of travel. The neutral position measurement must be determined from some mechanism other than the axis position measurement device. 00b = Not in Neutral Position 01b = In Neutral Position 10b = Error Indicator 11b = Not Available | 2 bits | 4 states | 0 | 0 to 3 |  |  | 87 | SAEbs02 | Measured |  | 1 | 0 | 3 | 2 | 2 | J1939DA | J1939DA | 2001-12-31 | 2013-02-28 | 2001-08-02 | FullDefinition | FullDefinition
|  |  |  | 64985 | Extended Joystick Message 2 | EJM2 | Used to transfer information about the measured status of three additional axes of a joystick and switches of the joystick grip or handle. The joystick axial motion information is available in the Basic Joystick Message. 10-bit position parameters are broadcast over 2 bytes. The eight most significant bits are transmitted in the second byte, with the most significant bit at bit 8. The two least significant bits are transmitted in the first byte in bit positions 7 and 8, with the most significant of the two bits at bit 8. 10-bit position SP Location in PG Bit 10 Byte n Bit 8 Bit 9 Bit 7 Bit 8 Bit 6 Bit 7 Bit 5 Bit 6 Bit 4 Bit 5 Bit 3 Bit 4 Bit 2 Bit 3 Bit 1 Bit 2 Byte (n-1) Bit 8 Bit 1 Bit 7 Note: The term Grip used here simply refers to another set of axes separate from the previously mentioned X and Y Axis. This additional set of axes could in some cases be grip mounted sensors as opposed to the sensors mounted at the base of the handle. | PDU2 | Page 0 | Fixed | 8 |  | 8 | 8 | No | Every 100 ms and on change of state but no faster than every 20 ms. Grandfathered definition for systems that implemented this message prior to July, 2010: 100 ms or on change, not to exceed 20 ms | 3 |  | 3.3 | 3.3 | 2710 | Joystick 2 Grip Y-Axis Lever Back Negative Position Status | Reports when the current joystick grip position is on the negative travel side (back, left, counterclockwise, down) relative to the neutral position for that axis of travel. 00b = Not on negative side of Neutral 01b = On negative side of Neutral 10b = Error Indicator 11b = Not Available | 2 bits | 4 states | 0 | 0 to 3 |  |  | 87 | SAEbs02 | Measured |  | 1 | 0 | 3 | 2 | 2 | J1939DA | J1939DA | 2001-12-31 | 2013-02-28 | 2001-08-02 | FullDefinition | FullDefinition
|  |  |  | 64985 | Extended Joystick Message 2 | EJM2 | Used to transfer information about the measured status of three additional axes of a joystick and switches of the joystick grip or handle. The joystick axial motion information is available in the Basic Joystick Message. 10-bit position parameters are broadcast over 2 bytes. The eight most significant bits are transmitted in the second byte, with the most significant bit at bit 8. The two least significant bits are transmitted in the first byte in bit positions 7 and 8, with the most significant of the two bits at bit 8. 10-bit position SP Location in PG Bit 10 Byte n Bit 8 Bit 9 Bit 7 Bit 8 Bit 6 Bit 7 Bit 5 Bit 6 Bit 4 Bit 5 Bit 3 Bit 4 Bit 2 Bit 3 Bit 1 Bit 2 Byte (n-1) Bit 8 Bit 1 Bit 7 Note: The term Grip used here simply refers to another set of axes separate from the previously mentioned X and Y Axis. This additional set of axes could in some cases be grip mounted sensors as opposed to the sensors mounted at the base of the handle. | PDU2 | Page 0 | Fixed | 8 |  | 8 | 8 | No | Every 100 ms and on change of state but no faster than every 20 ms. Grandfathered definition for systems that implemented this message prior to July, 2010: 100 ms or on change, not to exceed 20 ms | 3 |  | 3.5 | 3.5 | 2705 | Joystick 2 Grip Y-Axis Lever Forward Positive Position Status | Reports when the current joystick grip position is on the positive travel side (forward, right, clockwise, up) relative to the neutral position for that axis of travel. 00b = Not on Positive side of Neutral 01b = On positive side of Neutral 10b = Error Indicator 11b = Not Available | 2 bits | 4 states | 0 | 0 to 3 |  |  | 87 | SAEbs02 | Measured |  | 1 | 0 | 3 | 2 | 2 | J1939DA | J1939DA | 2001-12-31 | 2013-02-28 | 2001-08-02 | FullDefinition | FullDefinition
|  |  |  | 64985 | Extended Joystick Message 2 | EJM2 | Used to transfer information about the measured status of three additional axes of a joystick and switches of the joystick grip or handle. The joystick axial motion information is available in the Basic Joystick Message. 10-bit position parameters are broadcast over 2 bytes. The eight most significant bits are transmitted in the second byte, with the most significant bit at bit 8. The two least significant bits are transmitted in the first byte in bit positions 7 and 8, with the most significant of the two bits at bit 8. 10-bit position SP Location in PG Bit 10 Byte n Bit 8 Bit 9 Bit 7 Bit 8 Bit 6 Bit 7 Bit 5 Bit 6 Bit 4 Bit 5 Bit 3 Bit 4 Bit 2 Bit 3 Bit 1 Bit 2 Byte (n-1) Bit 8 Bit 1 Bit 7 Note: The term Grip used here simply refers to another set of axes separate from the previously mentioned X and Y Axis. This additional set of axes could in some cases be grip mounted sensors as opposed to the sensors mounted at the base of the handle. | PDU2 | Page 0 | Fixed | 8 |  | 8 | 8 | No | Every 100 ms and on change of state but no faster than every 20 ms. Grandfathered definition for systems that implemented this message prior to July, 2010: 100 ms or on change, not to exceed 20 ms | 3 |  | 3.7-4 | 3.7 | 2700 | Joystick 2 Grip Y-Axis Position | The position of the joystick grip in the relative motion of travel from the neutral position. Position value of 0 is Neutral and position value 1000 (100%) is the end of linear zone. Value of 1022 indicates an error has occurred. | 10 bits | 0.1 % per bit | 0 % | 0 to 102 % | 0.0 to 100.0% | % | 205 | SAEpc02 | Measured |  | 0.1 | 0 | 102 | 10 | 10 | J1939DA | J1939DA | 2001-12-31 | 2013-02-28 | 2001-08-02 | FullDefinition | FullDefinition
|  |  |  | 64985 | Extended Joystick Message 2 | EJM2 | Used to transfer information about the measured status of three additional axes of a joystick and switches of the joystick grip or handle. The joystick axial motion information is available in the Basic Joystick Message. 10-bit position parameters are broadcast over 2 bytes. The eight most significant bits are transmitted in the second byte, with the most significant bit at bit 8. The two least significant bits are transmitted in the first byte in bit positions 7 and 8, with the most significant of the two bits at bit 8. 10-bit position SP Location in PG Bit 10 Byte n Bit 8 Bit 9 Bit 7 Bit 8 Bit 6 Bit 7 Bit 5 Bit 6 Bit 4 Bit 5 Bit 3 Bit 4 Bit 2 Bit 3 Bit 1 Bit 2 Byte (n-1) Bit 8 Bit 1 Bit 7 Note: The term Grip used here simply refers to another set of axes separate from the previously mentioned X and Y Axis. This additional set of axes could in some cases be grip mounted sensors as opposed to the sensors mounted at the base of the handle. | PDU2 | Page 0 | Fixed | 8 |  | 8 | 8 | No | Every 100 ms and on change of state but no faster than every 20 ms. Grandfathered definition for systems that implemented this message prior to July, 2010: 100 ms or on change, not to exceed 20 ms | 3 |  | 5.1 | 5.1 | 2716 | Joystick 2 Theta-Axis Neutral Position Status | Reports when the current joystick position is in the neutral position for that axis of travel. The neutral position measurement must be determined from some mechanism other than the axis position measurement device. 00b = Not in Neutral Position 01b = In Neutral Position 10b = Error Indicator 11b = Not Available | 2 bits | 4 states | 0 | 0 to 3 |  |  | 87 | SAEbs02 | Measured |  | 1 | 0 | 3 | 2 | 2 | J1939DA | J1939DA | 2001-08-02 | 2013-02-28 | 2001-08-02 | FullDefinition | FullDefinition
|  |  |  | 64985 | Extended Joystick Message 2 | EJM2 | Used to transfer information about the measured status of three additional axes of a joystick and switches of the joystick grip or handle. The joystick axial motion information is available in the Basic Joystick Message. 10-bit position parameters are broadcast over 2 bytes. The eight most significant bits are transmitted in the second byte, with the most significant bit at bit 8. The two least significant bits are transmitted in the first byte in bit positions 7 and 8, with the most significant of the two bits at bit 8. 10-bit position SP Location in PG Bit 10 Byte n Bit 8 Bit 9 Bit 7 Bit 8 Bit 6 Bit 7 Bit 5 Bit 6 Bit 4 Bit 5 Bit 3 Bit 4 Bit 2 Bit 3 Bit 1 Bit 2 Byte (n-1) Bit 8 Bit 1 Bit 7 Note: The term Grip used here simply refers to another set of axes separate from the previously mentioned X and Y Axis. This additional set of axes could in some cases be grip mounted sensors as opposed to the sensors mounted at the base of the handle. | PDU2 | Page 0 | Fixed | 8 |  | 8 | 8 | No | Every 100 ms and on change of state but no faster than every 20 ms. Grandfathered definition for systems that implemented this message prior to July, 2010: 100 ms or on change, not to exceed 20 ms | 3 |  | 5.3 | 5.3 | 2711 | Joystick 2 Theta-Axis Counter Clockwise Negative Position Status | Reports when the current joystick position is on the negative travel side (back, left, counterclockwise, down) relative to the neutral position for that axis of travel. 00b = Not on negative side of Neutral 01b = On negative side of Neutral 10b = Error Indicator 11b = Not Available | 2 bits | 4 states | 0 | 0 to 3 |  |  | 87 | SAEbs02 | Measured |  | 1 | 0 | 3 | 2 | 2 | J1939DA | J1939DA | 2001-08-02 | 2013-02-28 | 2001-08-02 | FullDefinition | FullDefinition
|  |  |  | 64985 | Extended Joystick Message 2 | EJM2 | Used to transfer information about the measured status of three additional axes of a joystick and switches of the joystick grip or handle. The joystick axial motion information is available in the Basic Joystick Message. 10-bit position parameters are broadcast over 2 bytes. The eight most significant bits are transmitted in the second byte, with the most significant bit at bit 8. The two least significant bits are transmitted in the first byte in bit positions 7 and 8, with the most significant of the two bits at bit 8. 10-bit position SP Location in PG Bit 10 Byte n Bit 8 Bit 9 Bit 7 Bit 8 Bit 6 Bit 7 Bit 5 Bit 6 Bit 4 Bit 5 Bit 3 Bit 4 Bit 2 Bit 3 Bit 1 Bit 2 Byte (n-1) Bit 8 Bit 1 Bit 7 Note: The term Grip used here simply refers to another set of axes separate from the previously mentioned X and Y Axis. This additional set of axes could in some cases be grip mounted sensors as opposed to the sensors mounted at the base of the handle. | PDU2 | Page 0 | Fixed | 8 |  | 8 | 8 | No | Every 100 ms and on change of state but no faster than every 20 ms. Grandfathered definition for systems that implemented this message prior to July, 2010: 100 ms or on change, not to exceed 20 ms | 3 |  | 5.5 | 5.5 | 2706 | Joystick 2 Theta-Axis Clockwise Positive Position Status | Reports when the current joystick position is on the positive travel side (forward, right, clockwise, up) relative to the neutral position for that axis of travel. 00b = Not on Positive side of Neutral 01b = On positive side of Neutral 10b = Error Indicator 11b = Not Available | 2 bits | 4 states | 0 | 0 to 3 |  |  | 87 | SAEbs02 | Measured |  | 1 | 0 | 3 | 2 | 2 | J1939DA | J1939DA | 2001-08-02 | 2013-02-28 | 2001-08-02 | FullDefinition | FullDefinition
|  |  |  | 64985 | Extended Joystick Message 2 | EJM2 | Used to transfer information about the measured status of three additional axes of a joystick and switches of the joystick grip or handle. The joystick axial motion information is available in the Basic Joystick Message. 10-bit position parameters are broadcast over 2 bytes. The eight most significant bits are transmitted in the second byte, with the most significant bit at bit 8. The two least significant bits are transmitted in the first byte in bit positions 7 and 8, with the most significant of the two bits at bit 8. 10-bit position SP Location in PG Bit 10 Byte n Bit 8 Bit 9 Bit 7 Bit 8 Bit 6 Bit 7 Bit 5 Bit 6 Bit 4 Bit 5 Bit 3 Bit 4 Bit 2 Bit 3 Bit 1 Bit 2 Byte (n-1) Bit 8 Bit 1 Bit 7 Note: The term Grip used here simply refers to another set of axes separate from the previously mentioned X and Y Axis. This additional set of axes could in some cases be grip mounted sensors as opposed to the sensors mounted at the base of the handle. | PDU2 | Page 0 | Fixed | 8 |  | 8 | 8 | No | Every 100 ms and on change of state but no faster than every 20 ms. Grandfathered definition for systems that implemented this message prior to July, 2010: 100 ms or on change, not to exceed 20 ms | 3 |  | 5.7-6 | 5.7 | 2701 | Joystick 2 Theta-Axis Position | The position of the joystick in the relative motion of travel from the neutral position. Position value of 0 is Neutral and position value 1000 (100%) is the end of linear zone. Value of 1022 indicates an error has occurred. | 10 bits | 0.1 % per bit | 0 % | 0 to 102 % | 0.0 to 100.0% | % | 205 | SAEpc02 | Measured |  | 0.1 | 0 | 102 | 10 | 10 | J1939DA | J1939DA | 2001-12-31 | 2013-02-28 | 2001-08-02 | FullDefinition | FullDefinition
|  |  |  | 64985 | Extended Joystick Message 2 | EJM2 | Used to transfer information about the measured status of three additional axes of a joystick and switches of the joystick grip or handle. The joystick axial motion information is available in the Basic Joystick Message. 10-bit position parameters are broadcast over 2 bytes. The eight most significant bits are transmitted in the second byte, with the most significant bit at bit 8. The two least significant bits are transmitted in the first byte in bit positions 7 and 8, with the most significant of the two bits at bit 8. 10-bit position SP Location in PG Bit 10 Byte n Bit 8 Bit 9 Bit 7 Bit 8 Bit 6 Bit 7 Bit 5 Bit 6 Bit 4 Bit 5 Bit 3 Bit 4 Bit 2 Bit 3 Bit 1 Bit 2 Byte (n-1) Bit 8 Bit 1 Bit 7 Note: The term Grip used here simply refers to another set of axes separate from the previously mentioned X and Y Axis. This additional set of axes could in some cases be grip mounted sensors as opposed to the sensors mounted at the base of the handle. | PDU2 | Page 0 | Fixed | 8 |  | 8 | 8 | No | Every 100 ms and on change of state but no faster than every 20 ms. Grandfathered definition for systems that implemented this message prior to July, 2010: 100 ms or on change, not to exceed 20 ms | 3 |  | 7.3 | 7.3 | 2721 | Joystick 2 Theta-Axis Detent Position Status | Reports when the current joystick position is in the detent position for that axis of travel. 00b = Not in the Detent Position 01b = In the Detent Position 10b = Error Indicator 11b = Not Available | 2 bits | 4 states | 0 | 0 to 3 |  |  | 87 | SAEbs02 | Measured |  | 1 | 0 | 3 | 2 | 2 | J1939DA | J1939DA | 2001-08-02 | 2013-02-28 | 2001-08-02 | FullDefinition | FullDefinition
|  |  |  | 64985 | Extended Joystick Message 2 | EJM2 | Used to transfer information about the measured status of three additional axes of a joystick and switches of the joystick grip or handle. The joystick axial motion information is available in the Basic Joystick Message. 10-bit position parameters are broadcast over 2 bytes. The eight most significant bits are transmitted in the second byte, with the most significant bit at bit 8. The two least significant bits are transmitted in the first byte in bit positions 7 and 8, with the most significant of the two bits at bit 8. 10-bit position SP Location in PG Bit 10 Byte n Bit 8 Bit 9 Bit 7 Bit 8 Bit 6 Bit 7 Bit 5 Bit 6 Bit 4 Bit 5 Bit 3 Bit 4 Bit 2 Bit 3 Bit 1 Bit 2 Byte (n-1) Bit 8 Bit 1 Bit 7 Note: The term Grip used here simply refers to another set of axes separate from the previously mentioned X and Y Axis. This additional set of axes could in some cases be grip mounted sensors as opposed to the sensors mounted at the base of the handle. | PDU2 | Page 0 | Fixed | 8 |  | 8 | 8 | No | Every 100 ms and on change of state but no faster than every 20 ms. Grandfathered definition for systems that implemented this message prior to July, 2010: 100 ms or on change, not to exceed 20 ms | 3 |  | 7.5 | 7.5 | 2720 | Joystick 2 Grip Y-Axis Detent Position Status | Reports when the current joystick grip position is in the detent position for that axis of travel. 00b = Not in the Detent Position 01b = In the Detent Position 10b = Error Indicator 11b = Not Available | 2 bits | 4 states | 0 | 0 to 3 |  |  | 87 | SAEbs02 | Measured |  | 1 | 0 | 3 | 2 | 2 | J1939DA | J1939DA | 2001-12-31 | 2013-02-28 | 2001-08-02 | FullDefinition | FullDefinition
|  |  |  | 64985 | Extended Joystick Message 2 | EJM2 | Used to transfer information about the measured status of three additional axes of a joystick and switches of the joystick grip or handle. The joystick axial motion information is available in the Basic Joystick Message. 10-bit position parameters are broadcast over 2 bytes. The eight most significant bits are transmitted in the second byte, with the most significant bit at bit 8. The two least significant bits are transmitted in the first byte in bit positions 7 and 8, with the most significant of the two bits at bit 8. 10-bit position SP Location in PG Bit 10 Byte n Bit 8 Bit 9 Bit 7 Bit 8 Bit 6 Bit 7 Bit 5 Bit 6 Bit 4 Bit 5 Bit 3 Bit 4 Bit 2 Bit 3 Bit 1 Bit 2 Byte (n-1) Bit 8 Bit 1 Bit 7 Note: The term Grip used here simply refers to another set of axes separate from the previously mentioned X and Y Axis. This additional set of axes could in some cases be grip mounted sensors as opposed to the sensors mounted at the base of the handle. | PDU2 | Page 0 | Fixed | 8 |  | 8 | 8 | No | Every 100 ms and on change of state but no faster than every 20 ms. Grandfathered definition for systems that implemented this message prior to July, 2010: 100 ms or on change, not to exceed 20 ms | 3 |  | 7.7 | 7.7 | 2719 | Joystick 2 Grip X-Axis Detent Position Status | Reports when the current joystick grip position is in the detent position for that axis of travel. 00b = Not in the Detent Position 01b = In the Detent Position 10b = Error Indicator 11b = Not Available | 2 bits | 4 states | 0 | 0 to 3 |  |  | 87 | SAEbs02 | Measured |  | 1 | 0 | 3 | 2 | 2 | J1939DA | J1939DA | 2001-12-31 | 2013-02-28 | 2001-08-02 | FullDefinition | FullDefinition
|  |  |  | 64985 | Extended Joystick Message 2 | EJM2 | Used to transfer information about the measured status of three additional axes of a joystick and switches of the joystick grip or handle. The joystick axial motion information is available in the Basic Joystick Message. 10-bit position parameters are broadcast over 2 bytes. The eight most significant bits are transmitted in the second byte, with the most significant bit at bit 8. The two least significant bits are transmitted in the first byte in bit positions 7 and 8, with the most significant of the two bits at bit 8. 10-bit position SP Location in PG Bit 10 Byte n Bit 8 Bit 9 Bit 7 Bit 8 Bit 6 Bit 7 Bit 5 Bit 6 Bit 4 Bit 5 Bit 3 Bit 4 Bit 2 Bit 3 Bit 1 Bit 2 Byte (n-1) Bit 8 Bit 1 Bit 7 Note: The term Grip used here simply refers to another set of axes separate from the previously mentioned X and Y Axis. This additional set of axes could in some cases be grip mounted sensors as opposed to the sensors mounted at the base of the handle. | PDU2 | Page 0 | Fixed | 8 |  | 8 | 8 | No | Every 100 ms and on change of state but no faster than every 20 ms. Grandfathered definition for systems that implemented this message prior to July, 2010: 100 ms or on change, not to exceed 20 ms | 3 |  | 8.1 | 8.1 | 6738 | Joystick 2 Button 16 Pressed Status | Reports when the joystick button has been pressed. 00b = Button not pressed 01b = Button pressed 10b = Error Indicator 11b = Not Available | 2 bits | 4 states | 0 | 0 to 3 |  |  | 87 | SAEbs02 | Measured |  | 1 | 0 | 3 | 2 | 2 | J1939DA | J1939DA | 2013-02-28 | 2013-02-28 | 2013-02-28 | FullDefinition | FullDefinition
|  |  |  | 64985 | Extended Joystick Message 2 | EJM2 | Used to transfer information about the measured status of three additional axes of a joystick and switches of the joystick grip or handle. The joystick axial motion information is available in the Basic Joystick Message. 10-bit position parameters are broadcast over 2 bytes. The eight most significant bits are transmitted in the second byte, with the most significant bit at bit 8. The two least significant bits are transmitted in the first byte in bit positions 7 and 8, with the most significant of the two bits at bit 8. 10-bit position SP Location in PG Bit 10 Byte n Bit 8 Bit 9 Bit 7 Bit 8 Bit 6 Bit 7 Bit 5 Bit 6 Bit 4 Bit 5 Bit 3 Bit 4 Bit 2 Bit 3 Bit 1 Bit 2 Byte (n-1) Bit 8 Bit 1 Bit 7 Note: The term Grip used here simply refers to another set of axes separate from the previously mentioned X and Y Axis. This additional set of axes could in some cases be grip mounted sensors as opposed to the sensors mounted at the base of the handle. | PDU2 | Page 0 | Fixed | 8 |  | 8 | 8 | No | Every 100 ms and on change of state but no faster than every 20 ms. Grandfathered definition for systems that implemented this message prior to July, 2010: 100 ms or on change, not to exceed 20 ms | 3 |  | 8.3 | 8.3 | 6737 | Joystick 2 Button 15 Pressed Status | Reports when the joystick button has been pressed. 00b = Button not pressed 01b = Button pressed 10b = Error Indicator 11b = Not Available | 2 bits | 4 states | 0 | 0 to 3 |  |  | 87 | SAEbs02 | Measured |  | 1 | 0 | 3 | 2 | 2 | J1939DA | J1939DA | 2013-02-28 | 2013-02-28 | 2013-02-28 | FullDefinition | FullDefinition
|  |  |  | 64985 | Extended Joystick Message 2 | EJM2 | Used to transfer information about the measured status of three additional axes of a joystick and switches of the joystick grip or handle. The joystick axial motion information is available in the Basic Joystick Message. 10-bit position parameters are broadcast over 2 bytes. The eight most significant bits are transmitted in the second byte, with the most significant bit at bit 8. The two least significant bits are transmitted in the first byte in bit positions 7 and 8, with the most significant of the two bits at bit 8. 10-bit position SP Location in PG Bit 10 Byte n Bit 8 Bit 9 Bit 7 Bit 8 Bit 6 Bit 7 Bit 5 Bit 6 Bit 4 Bit 5 Bit 3 Bit 4 Bit 2 Bit 3 Bit 1 Bit 2 Byte (n-1) Bit 8 Bit 1 Bit 7 Note: The term Grip used here simply refers to another set of axes separate from the previously mentioned X and Y Axis. This additional set of axes could in some cases be grip mounted sensors as opposed to the sensors mounted at the base of the handle. | PDU2 | Page 0 | Fixed | 8 |  | 8 | 8 | No | Every 100 ms and on change of state but no faster than every 20 ms. Grandfathered definition for systems that implemented this message prior to July, 2010: 100 ms or on change, not to exceed 20 ms | 3 |  | 8.5 | 8.5 | 6736 | Joystick 2 Button 14 Pressed Status | Reports when the joystick button has been pressed. 00b = Button not pressed 01b = Button pressed 10b = Error Indicator 11b = Not Available | 2 bits | 4 states | 0 | 0 to 3 |  |  | 87 | SAEbs02 | Measured |  | 1 | 0 | 3 | 2 | 2 | J1939DA | J1939DA | 2013-02-28 | 2013-02-28 | 2013-02-28 | FullDefinition | FullDefinition
|  |  |  | 64985 | Extended Joystick Message 2 | EJM2 | Used to transfer information about the measured status of three additional axes of a joystick and switches of the joystick grip or handle. The joystick axial motion information is available in the Basic Joystick Message. 10-bit position parameters are broadcast over 2 bytes. The eight most significant bits are transmitted in the second byte, with the most significant bit at bit 8. The two least significant bits are transmitted in the first byte in bit positions 7 and 8, with the most significant of the two bits at bit 8. 10-bit position SP Location in PG Bit 10 Byte n Bit 8 Bit 9 Bit 7 Bit 8 Bit 6 Bit 7 Bit 5 Bit 6 Bit 4 Bit 5 Bit 3 Bit 4 Bit 2 Bit 3 Bit 1 Bit 2 Byte (n-1) Bit 8 Bit 1 Bit 7 Note: The term Grip used here simply refers to another set of axes separate from the previously mentioned X and Y Axis. This additional set of axes could in some cases be grip mounted sensors as opposed to the sensors mounted at the base of the handle. | PDU2 | Page 0 | Fixed | 8 |  | 8 | 8 | No | Every 100 ms and on change of state but no faster than every 20 ms. Grandfathered definition for systems that implemented this message prior to July, 2010: 100 ms or on change, not to exceed 20 ms | 3 |  | 8.7 | 8.7 | 6735 | Joystick 2 Button 13 Pressed Status | Reports when the joystick button has been pressed. 00b = Button not pressed 01b = Button pressed 10b = Error Indicator 11b = Not Available | 2 bits | 4 states | 0 | 0 to 3 |  |  | 87 | SAEbs02 | Measured |  | 1 | 0 | 3 | 2 | 2 | J1939DA | J1939DA | 2013-02-28 | 2013-02-28 | 2013-02-28 | FullDefinition | FullDefinition
|  |  |  | 64986 | Basic Joystick Message 3 | BJM3 | Used to transfer information about the measured status of the 1st 2 axes and up to 12 buttons of a joystick. Additional handle information is available in the Expanded Joystick Message. 10-bit position parameters are broadcast over 2 bytes. The eight most significant bits are transmitted in the second byte, with the most significant bit at bit 8. The two least significant bits are transmitted in the first byte in bit positions 7 and 8, with the most significant of the two bits at bit 8. 10-bit position SP Location in PG Bit 10 Byte n Bit 8 Bit 9 Bit 7 Bit 8 Bit 6 Bit 7 Bit 5 Bit 6 Bit 4 Bit 5 Bit 3 Bit 4 Bit 2 Bit 3 Bit 1 Bit 2 Byte (n-1) Bit 8 Bit 1 Bit 7 | PDU2 | Page 0 | Fixed | 8 |  | 8 | 8 | No | Every 100 ms and on change of state but no faster than every 20 ms. Grandfathered definition for systems that implemented this message prior to July, 2010: 100 ms or on change, not to exceed 20 ms | 3 |  | 1.1 | 1.1 | 2749 | Joystick 3 X-Axis Neutral Position Status | Reports when the current joystick position is in the neutral position for that axis of travel. The neutral position measurement must be determined from some mechanism other than the axis position measurement device. 00b = Not in Neutral Position 01b = In Neutral Position 10b = Error Indicator 11b = Not Available | 2 bits | 4 states | 0 | 0 to 3 |  |  | 87 | SAEbs02 | Measured |  | 1 | 0 | 3 | 2 | 2 | J1939DA | J1939DA | 2001-08-02 | 2007-11-15 | 2001-08-02 | FullDefinition | FullDefinition
|  |  |  | 64986 | Basic Joystick Message 3 | BJM3 | Used to transfer information about the measured status of the 1st 2 axes and up to 12 buttons of a joystick. Additional handle information is available in the Expanded Joystick Message. 10-bit position parameters are broadcast over 2 bytes. The eight most significant bits are transmitted in the second byte, with the most significant bit at bit 8. The two least significant bits are transmitted in the first byte in bit positions 7 and 8, with the most significant of the two bits at bit 8. 10-bit position SP Location in PG Bit 10 Byte n Bit 8 Bit 9 Bit 7 Bit 8 Bit 6 Bit 7 Bit 5 Bit 6 Bit 4 Bit 5 Bit 3 Bit 4 Bit 2 Bit 3 Bit 1 Bit 2 Byte (n-1) Bit 8 Bit 1 Bit 7 | PDU2 | Page 0 | Fixed | 8 |  | 8 | 8 | No | Every 100 ms and on change of state but no faster than every 20 ms. Grandfathered definition for systems that implemented this message prior to July, 2010: 100 ms or on change, not to exceed 20 ms | 3 |  | 1.3 | 1.3 | 2744 | Joystick 3 X-Axis Lever Left Negative Position Status | Reports when the current joystick position is on the negative travel side (back, left, counterclockwise, down) relative to the neutral position for that axis of travel. 00b = Not on negative side of Neutral 01b = On negative side of Neutral 10b = Error Indicator 11b = Not Available | 2 bits | 4 states | 0 | 0 to 3 |  |  | 87 | SAEbs02 | Measured |  | 1 | 0 | 3 | 2 | 2 | J1939DA | J1939DA | 2001-08-02 | 2007-11-15 | 2001-08-02 | FullDefinition | FullDefinition
|  |  |  | 64986 | Basic Joystick Message 3 | BJM3 | Used to transfer information about the measured status of the 1st 2 axes and up to 12 buttons of a joystick. Additional handle information is available in the Expanded Joystick Message. 10-bit position parameters are broadcast over 2 bytes. The eight most significant bits are transmitted in the second byte, with the most significant bit at bit 8. The two least significant bits are transmitted in the first byte in bit positions 7 and 8, with the most significant of the two bits at bit 8. 10-bit position SP Location in PG Bit 10 Byte n Bit 8 Bit 9 Bit 7 Bit 8 Bit 6 Bit 7 Bit 5 Bit 6 Bit 4 Bit 5 Bit 3 Bit 4 Bit 2 Bit 3 Bit 1 Bit 2 Byte (n-1) Bit 8 Bit 1 Bit 7 | PDU2 | Page 0 | Fixed | 8 |  | 8 | 8 | No | Every 100 ms and on change of state but no faster than every 20 ms. Grandfathered definition for systems that implemented this message prior to July, 2010: 100 ms or on change, not to exceed 20 ms | 3 |  | 1.5 | 1.5 | 2739 | Joystick 3 X-Axis Lever Right Positive Position Status | Reports when the current joystick position is on the positive travel side (forward, right, clockwise, up) relative to the neutral position for that axis of travel. 00b = Not on Positive side of Neutral 01b = On positive side of Neutral 10b = Error Indicator 11b = Not Available | 2 bits | 4 states | 0 | 0 to 3 |  |  | 87 | SAEbs02 | Measured |  | 1 | 0 | 3 | 2 | 2 | J1939DA | J1939DA | 2001-08-02 | 2007-11-15 | 2001-08-02 | FullDefinition | FullDefinition
|  |  |  | 64986 | Basic Joystick Message 3 | BJM3 | Used to transfer information about the measured status of the 1st 2 axes and up to 12 buttons of a joystick. Additional handle information is available in the Expanded Joystick Message. 10-bit position parameters are broadcast over 2 bytes. The eight most significant bits are transmitted in the second byte, with the most significant bit at bit 8. The two least significant bits are transmitted in the first byte in bit positions 7 and 8, with the most significant of the two bits at bit 8. 10-bit position SP Location in PG Bit 10 Byte n Bit 8 Bit 9 Bit 7 Bit 8 Bit 6 Bit 7 Bit 5 Bit 6 Bit 4 Bit 5 Bit 3 Bit 4 Bit 2 Bit 3 Bit 1 Bit 2 Byte (n-1) Bit 8 Bit 1 Bit 7 | PDU2 | Page 0 | Fixed | 8 |  | 8 | 8 | No | Every 100 ms and on change of state but no faster than every 20 ms. Grandfathered definition for systems that implemented this message prior to July, 2010: 100 ms or on change, not to exceed 20 ms | 3 |  | 1.7-2 | 1.7 | 2734 | Joystick 3 X-Axis Position | The position of the joystick in the relative motion of travel from the neutral position. Position value of 0 is Neutral and position value 1000 (100%) is the end of linear zone. Value of 1022 indicates an error has occurred. | 10 bits | 0.1 % per bit | 0 % | 0 to 102 % | 0.0 to 100.0% | % | 205 | SAEpc02 | Measured |  | 0.1 | 0 | 102 | 10 | 10 | J1939DA | J1939DA | 2001-12-31 | 2007-11-15 | 2001-08-02 | FullDefinition | FullDefinition
|  |  |  | 64986 | Basic Joystick Message 3 | BJM3 | Used to transfer information about the measured status of the 1st 2 axes and up to 12 buttons of a joystick. Additional handle information is available in the Expanded Joystick Message. 10-bit position parameters are broadcast over 2 bytes. The eight most significant bits are transmitted in the second byte, with the most significant bit at bit 8. The two least significant bits are transmitted in the first byte in bit positions 7 and 8, with the most significant of the two bits at bit 8. 10-bit position SP Location in PG Bit 10 Byte n Bit 8 Bit 9 Bit 7 Bit 8 Bit 6 Bit 7 Bit 5 Bit 6 Bit 4 Bit 5 Bit 3 Bit 4 Bit 2 Bit 3 Bit 1 Bit 2 Byte (n-1) Bit 8 Bit 1 Bit 7 | PDU2 | Page 0 | Fixed | 8 |  | 8 | 8 | No | Every 100 ms and on change of state but no faster than every 20 ms. Grandfathered definition for systems that implemented this message prior to July, 2010: 100 ms or on change, not to exceed 20 ms | 3 |  | 3.1 | 3.1 | 2750 | Joystick 3 Y-Axis Neutral Position Status | Reports when the current joystick position is in the neutral position for that axis of travel. The neutral position measurement must be determined from some mechanism other than the axis position measurement device. 00b = Not in Neutral Position 01b = In Neutral Position 10b = Error Indicator 11b = Not Available | 2 bits | 4 states | 0 | 0 to 3 |  |  | 87 | SAEbs02 | Measured |  | 1 | 0 | 3 | 2 | 2 | J1939DA | J1939DA | 2001-08-02 | 2007-11-15 | 2001-08-02 | FullDefinition | FullDefinition
|  |  |  | 64986 | Basic Joystick Message 3 | BJM3 | Used to transfer information about the measured status of the 1st 2 axes and up to 12 buttons of a joystick. Additional handle information is available in the Expanded Joystick Message. 10-bit position parameters are broadcast over 2 bytes. The eight most significant bits are transmitted in the second byte, with the most significant bit at bit 8. The two least significant bits are transmitted in the first byte in bit positions 7 and 8, with the most significant of the two bits at bit 8. 10-bit position SP Location in PG Bit 10 Byte n Bit 8 Bit 9 Bit 7 Bit 8 Bit 6 Bit 7 Bit 5 Bit 6 Bit 4 Bit 5 Bit 3 Bit 4 Bit 2 Bit 3 Bit 1 Bit 2 Byte (n-1) Bit 8 Bit 1 Bit 7 | PDU2 | Page 0 | Fixed | 8 |  | 8 | 8 | No | Every 100 ms and on change of state but no faster than every 20 ms. Grandfathered definition for systems that implemented this message prior to July, 2010: 100 ms or on change, not to exceed 20 ms | 3 |  | 3.3 | 3.3 | 2745 | Joystick 3 Y-Axis Lever Back Negative Position Status | Reports when the current joystick position is on the negative travel side (back, left, counterclockwise, down) relative to the neutral position for that axis of travel. 00b = Not on negative side of Neutral 01b = On negative side of Neutral 10b = Error Indicator 11b = Not Available | 2 bits | 4 states | 0 | 0 to 3 |  |  | 87 | SAEbs02 | Measured |  | 1 | 0 | 3 | 2 | 2 | J1939DA | J1939DA | 2001-08-02 | 2007-11-15 | 2001-08-02 | FullDefinition | FullDefinition
|  |  |  | 64986 | Basic Joystick Message 3 | BJM3 | Used to transfer information about the measured status of the 1st 2 axes and up to 12 buttons of a joystick. Additional handle information is available in the Expanded Joystick Message. 10-bit position parameters are broadcast over 2 bytes. The eight most significant bits are transmitted in the second byte, with the most significant bit at bit 8. The two least significant bits are transmitted in the first byte in bit positions 7 and 8, with the most significant of the two bits at bit 8. 10-bit position SP Location in PG Bit 10 Byte n Bit 8 Bit 9 Bit 7 Bit 8 Bit 6 Bit 7 Bit 5 Bit 6 Bit 4 Bit 5 Bit 3 Bit 4 Bit 2 Bit 3 Bit 1 Bit 2 Byte (n-1) Bit 8 Bit 1 Bit 7 | PDU2 | Page 0 | Fixed | 8 |  | 8 | 8 | No | Every 100 ms and on change of state but no faster than every 20 ms. Grandfathered definition for systems that implemented this message prior to July, 2010: 100 ms or on change, not to exceed 20 ms | 3 |  | 3.5 | 3.5 | 2740 | Joystick 3 Y-Axis Lever Forward Positive Position Status | Reports when the current joystick position is on the positive travel side (forward, right, clockwise, up) relative to the neutral position for that axis of travel. 00b = Not on Positive side of Neutral 01b = On positive side of Neutral 10b = Error Indicator 11b = Not Available | 2 bits | 4 states | 0 | 0 to 3 |  |  | 87 | SAEbs02 | Measured |  | 1 | 0 | 3 | 2 | 2 | J1939DA | J1939DA | 2001-08-02 | 2007-11-15 | 2001-08-02 | FullDefinition | FullDefinition
|  |  |  | 64986 | Basic Joystick Message 3 | BJM3 | Used to transfer information about the measured status of the 1st 2 axes and up to 12 buttons of a joystick. Additional handle information is available in the Expanded Joystick Message. 10-bit position parameters are broadcast over 2 bytes. The eight most significant bits are transmitted in the second byte, with the most significant bit at bit 8. The two least significant bits are transmitted in the first byte in bit positions 7 and 8, with the most significant of the two bits at bit 8. 10-bit position SP Location in PG Bit 10 Byte n Bit 8 Bit 9 Bit 7 Bit 8 Bit 6 Bit 7 Bit 5 Bit 6 Bit 4 Bit 5 Bit 3 Bit 4 Bit 2 Bit 3 Bit 1 Bit 2 Byte (n-1) Bit 8 Bit 1 Bit 7 | PDU2 | Page 0 | Fixed | 8 |  | 8 | 8 | No | Every 100 ms and on change of state but no faster than every 20 ms. Grandfathered definition for systems that implemented this message prior to July, 2010: 100 ms or on change, not to exceed 20 ms | 3 |  | 3.7-4 | 3.7 | 2735 | Joystick 3 Y-Axis Position | The position of the joystick in the relative motion of travel from the neutral position. Position value of 0 is Neutral and position value 1000 (100%) is the end of linear zone. Value of 1022 indicates an error has occurred. | 10 bits | 0.1 % per bit | 0 % | 0 to 102 % | 0.0 to 100.0% | % | 205 | SAEpc02 | Measured |  | 0.1 | 0 | 102 | 10 | 10 | J1939DA | J1939DA | 2001-12-31 | 2007-11-15 | 2001-08-02 | FullDefinition | FullDefinition
|  |  |  | 64986 | Basic Joystick Message 3 | BJM3 | Used to transfer information about the measured status of the 1st 2 axes and up to 12 buttons of a joystick. Additional handle information is available in the Expanded Joystick Message. 10-bit position parameters are broadcast over 2 bytes. The eight most significant bits are transmitted in the second byte, with the most significant bit at bit 8. The two least significant bits are transmitted in the first byte in bit positions 7 and 8, with the most significant of the two bits at bit 8. 10-bit position SP Location in PG Bit 10 Byte n Bit 8 Bit 9 Bit 7 Bit 8 Bit 6 Bit 7 Bit 5 Bit 6 Bit 4 Bit 5 Bit 3 Bit 4 Bit 2 Bit 3 Bit 1 Bit 2 Byte (n-1) Bit 8 Bit 1 Bit 7 | PDU2 | Page 0 | Fixed | 8 |  | 8 | 8 | No | Every 100 ms and on change of state but no faster than every 20 ms. Grandfathered definition for systems that implemented this message prior to July, 2010: 100 ms or on change, not to exceed 20 ms | 3 |  | 5.5 | 5.5 | 2755 | Joystick 3 Y-Axis Detent Position Status | Reports when the current joystick position is in the detent position for that axis of travel. 00b = Not in the Detent Position 01b = In the Detent Position 10b = Error Indicator 11b = Not Available | 2 bits | 4 states | 0 | 0 to 3 |  |  | 87 | SAEbs02 | Measured |  | 1 | 0 | 3 | 2 | 2 | J1939DA | J1939DA | 2001-08-02 | 2007-11-15 | 2001-08-02 | FullDefinition | FullDefinition
|  |  |  | 64986 | Basic Joystick Message 3 | BJM3 | Used to transfer information about the measured status of the 1st 2 axes and up to 12 buttons of a joystick. Additional handle information is available in the Expanded Joystick Message. 10-bit position parameters are broadcast over 2 bytes. The eight most significant bits are transmitted in the second byte, with the most significant bit at bit 8. The two least significant bits are transmitted in the first byte in bit positions 7 and 8, with the most significant of the two bits at bit 8. 10-bit position SP Location in PG Bit 10 Byte n Bit 8 Bit 9 Bit 7 Bit 8 Bit 6 Bit 7 Bit 5 Bit 6 Bit 4 Bit 5 Bit 3 Bit 4 Bit 2 Bit 3 Bit 1 Bit 2 Byte (n-1) Bit 8 Bit 1 Bit 7 | PDU2 | Page 0 | Fixed | 8 |  | 8 | 8 | No | Every 100 ms and on change of state but no faster than every 20 ms. Grandfathered definition for systems that implemented this message prior to July, 2010: 100 ms or on change, not to exceed 20 ms | 3 |  | 5.7 | 5.7 | 2754 | Joystick 3 X-Axis Detent Position Status | Reports when the current joystick position is in the detent position for that axis of travel. 00b = Not in the Detent Position 01b = In the Detent Position 10b = Error Indicator 11b = Not Available | 2 bits | 4 states | 0 | 0 to 3 |  |  | 87 | SAEbs02 | Measured |  | 1 | 0 | 3 | 2 | 2 | J1939DA | J1939DA | 2001-08-02 | 2007-11-15 | 2001-08-02 | FullDefinition | FullDefinition
|  |  |  | 64986 | Basic Joystick Message 3 | BJM3 | Used to transfer information about the measured status of the 1st 2 axes and up to 12 buttons of a joystick. Additional handle information is available in the Expanded Joystick Message. 10-bit position parameters are broadcast over 2 bytes. The eight most significant bits are transmitted in the second byte, with the most significant bit at bit 8. The two least significant bits are transmitted in the first byte in bit positions 7 and 8, with the most significant of the two bits at bit 8. 10-bit position SP Location in PG Bit 10 Byte n Bit 8 Bit 9 Bit 7 Bit 8 Bit 6 Bit 7 Bit 5 Bit 6 Bit 4 Bit 5 Bit 3 Bit 4 Bit 2 Bit 3 Bit 1 Bit 2 Byte (n-1) Bit 8 Bit 1 Bit 7 | PDU2 | Page 0 | Fixed | 8 |  | 8 | 8 | No | Every 100 ms and on change of state but no faster than every 20 ms. Grandfathered definition for systems that implemented this message prior to July, 2010: 100 ms or on change, not to exceed 20 ms | 3 |  | 6.1 | 6.1 | 2762 | Joystick 3 Button 4 Pressed Status | Reports when the joystick button has been pressed. 00b = Button not pressed 01b = Button pressed 10b = Error Indicator 11b = Not Available | 2 bits | 4 states | 0 | 0 to 3 |  |  | 87 | SAEbs02 | Measured |  | 1 | 0 | 3 | 2 | 2 | J1939DA | J1939DA | 2001-08-02 | 2007-11-15 | 2001-08-02 | FullDefinition | FullDefinition
|  |  |  | 64986 | Basic Joystick Message 3 | BJM3 | Used to transfer information about the measured status of the 1st 2 axes and up to 12 buttons of a joystick. Additional handle information is available in the Expanded Joystick Message. 10-bit position parameters are broadcast over 2 bytes. The eight most significant bits are transmitted in the second byte, with the most significant bit at bit 8. The two least significant bits are transmitted in the first byte in bit positions 7 and 8, with the most significant of the two bits at bit 8. 10-bit position SP Location in PG Bit 10 Byte n Bit 8 Bit 9 Bit 7 Bit 8 Bit 6 Bit 7 Bit 5 Bit 6 Bit 4 Bit 5 Bit 3 Bit 4 Bit 2 Bit 3 Bit 1 Bit 2 Byte (n-1) Bit 8 Bit 1 Bit 7 | PDU2 | Page 0 | Fixed | 8 |  | 8 | 8 | No | Every 100 ms and on change of state but no faster than every 20 ms. Grandfathered definition for systems that implemented this message prior to July, 2010: 100 ms or on change, not to exceed 20 ms | 3 |  | 6.3 | 6.3 | 2761 | Joystick 3 Button 3 Pressed Status | Reports when the joystick button has been pressed. 00b = Button not pressed 01b = Button pressed 10b = Error Indicator 11b = Not Available | 2 bits | 4 states | 0 | 0 to 3 |  |  | 87 | SAEbs02 | Measured |  | 1 | 0 | 3 | 2 | 2 | J1939DA | J1939DA | 2001-08-02 | 2007-11-15 | 2001-08-02 | FullDefinition | FullDefinition
|  |  |  | 64986 | Basic Joystick Message 3 | BJM3 | Used to transfer information about the measured status of the 1st 2 axes and up to 12 buttons of a joystick. Additional handle information is available in the Expanded Joystick Message. 10-bit position parameters are broadcast over 2 bytes. The eight most significant bits are transmitted in the second byte, with the most significant bit at bit 8. The two least significant bits are transmitted in the first byte in bit positions 7 and 8, with the most significant of the two bits at bit 8. 10-bit position SP Location in PG Bit 10 Byte n Bit 8 Bit 9 Bit 7 Bit 8 Bit 6 Bit 7 Bit 5 Bit 6 Bit 4 Bit 5 Bit 3 Bit 4 Bit 2 Bit 3 Bit 1 Bit 2 Byte (n-1) Bit 8 Bit 1 Bit 7 | PDU2 | Page 0 | Fixed | 8 |  | 8 | 8 | No | Every 100 ms and on change of state but no faster than every 20 ms. Grandfathered definition for systems that implemented this message prior to July, 2010: 100 ms or on change, not to exceed 20 ms | 3 |  | 6.5 | 6.5 | 2760 | Joystick 3 Button 2 Pressed Status | Reports when the joystick button has been pressed. 00b = Button not pressed 01b = Button pressed 10b = Error Indicator 11b = Not Available | 2 bits | 4 states | 0 | 0 to 3 |  |  | 87 | SAEbs02 | Measured |  | 1 | 0 | 3 | 2 | 2 | J1939DA | J1939DA | 2001-08-02 | 2007-11-15 | 2001-08-02 | FullDefinition | FullDefinition
|  |  |  | 64986 | Basic Joystick Message 3 | BJM3 | Used to transfer information about the measured status of the 1st 2 axes and up to 12 buttons of a joystick. Additional handle information is available in the Expanded Joystick Message. 10-bit position parameters are broadcast over 2 bytes. The eight most significant bits are transmitted in the second byte, with the most significant bit at bit 8. The two least significant bits are transmitted in the first byte in bit positions 7 and 8, with the most significant of the two bits at bit 8. 10-bit position SP Location in PG Bit 10 Byte n Bit 8 Bit 9 Bit 7 Bit 8 Bit 6 Bit 7 Bit 5 Bit 6 Bit 4 Bit 5 Bit 3 Bit 4 Bit 2 Bit 3 Bit 1 Bit 2 Byte (n-1) Bit 8 Bit 1 Bit 7 | PDU2 | Page 0 | Fixed | 8 |  | 8 | 8 | No | Every 100 ms and on change of state but no faster than every 20 ms. Grandfathered definition for systems that implemented this message prior to July, 2010: 100 ms or on change, not to exceed 20 ms | 3 |  | 6.7 | 6.7 | 2759 | Joystick 3 Button 1 Pressed Status | Reports when the joystick button has been pressed. 00b = Button not pressed 01b = Button pressed 10b = Error Indicator 11b = Not Available | 2 bits | 4 states | 0 | 0 to 3 |  |  | 87 | SAEbs02 | Measured |  | 1 | 0 | 3 | 2 | 2 | J1939DA | J1939DA | 2001-08-02 | 2007-11-15 | 2001-08-02 | FullDefinition | FullDefinition
|  |  |  | 64986 | Basic Joystick Message 3 | BJM3 | Used to transfer information about the measured status of the 1st 2 axes and up to 12 buttons of a joystick. Additional handle information is available in the Expanded Joystick Message. 10-bit position parameters are broadcast over 2 bytes. The eight most significant bits are transmitted in the second byte, with the most significant bit at bit 8. The two least significant bits are transmitted in the first byte in bit positions 7 and 8, with the most significant of the two bits at bit 8. 10-bit position SP Location in PG Bit 10 Byte n Bit 8 Bit 9 Bit 7 Bit 8 Bit 6 Bit 7 Bit 5 Bit 6 Bit 4 Bit 5 Bit 3 Bit 4 Bit 2 Bit 3 Bit 1 Bit 2 Byte (n-1) Bit 8 Bit 1 Bit 7 | PDU2 | Page 0 | Fixed | 8 |  | 8 | 8 | No | Every 100 ms and on change of state but no faster than every 20 ms. Grandfathered definition for systems that implemented this message prior to July, 2010: 100 ms or on change, not to exceed 20 ms | 3 |  | 7.1 | 7.1 | 2766 | Joystick 3 Button 8 Pressed Status | Reports when the joystick button has been pressed. 00b = Button not pressed 01b = Button pressed 10b = Error Indicator 11b = Not Available | 2 bits | 4 states | 0 | 0 to 3 |  |  | 87 | SAEbs02 | Measured |  | 1 | 0 | 3 | 2 | 2 | J1939DA | J1939DA | 2001-08-02 | 2007-11-15 | 2001-08-02 | FullDefinition | FullDefinition
|  |  |  | 64986 | Basic Joystick Message 3 | BJM3 | Used to transfer information about the measured status of the 1st 2 axes and up to 12 buttons of a joystick. Additional handle information is available in the Expanded Joystick Message. 10-bit position parameters are broadcast over 2 bytes. The eight most significant bits are transmitted in the second byte, with the most significant bit at bit 8. The two least significant bits are transmitted in the first byte in bit positions 7 and 8, with the most significant of the two bits at bit 8. 10-bit position SP Location in PG Bit 10 Byte n Bit 8 Bit 9 Bit 7 Bit 8 Bit 6 Bit 7 Bit 5 Bit 6 Bit 4 Bit 5 Bit 3 Bit 4 Bit 2 Bit 3 Bit 1 Bit 2 Byte (n-1) Bit 8 Bit 1 Bit 7 | PDU2 | Page 0 | Fixed | 8 |  | 8 | 8 | No | Every 100 ms and on change of state but no faster than every 20 ms. Grandfathered definition for systems that implemented this message prior to July, 2010: 100 ms or on change, not to exceed 20 ms | 3 |  | 7.3 | 7.3 | 2765 | Joystick 3 Button 7 Pressed Status | Reports when the joystick button has been pressed. 00b = Button not pressed 01b = Button pressed 10b = Error Indicator 11b = Not Available | 2 bits | 4 states | 0 | 0 to 3 |  |  | 87 | SAEbs02 | Measured |  | 1 | 0 | 3 | 2 | 2 | J1939DA | J1939DA | 2001-08-02 | 2007-11-15 | 2001-08-02 | FullDefinition | FullDefinition
|  |  |  | 64986 | Basic Joystick Message 3 | BJM3 | Used to transfer information about the measured status of the 1st 2 axes and up to 12 buttons of a joystick. Additional handle information is available in the Expanded Joystick Message. 10-bit position parameters are broadcast over 2 bytes. The eight most significant bits are transmitted in the second byte, with the most significant bit at bit 8. The two least significant bits are transmitted in the first byte in bit positions 7 and 8, with the most significant of the two bits at bit 8. 10-bit position SP Location in PG Bit 10 Byte n Bit 8 Bit 9 Bit 7 Bit 8 Bit 6 Bit 7 Bit 5 Bit 6 Bit 4 Bit 5 Bit 3 Bit 4 Bit 2 Bit 3 Bit 1 Bit 2 Byte (n-1) Bit 8 Bit 1 Bit 7 | PDU2 | Page 0 | Fixed | 8 |  | 8 | 8 | No | Every 100 ms and on change of state but no faster than every 20 ms. Grandfathered definition for systems that implemented this message prior to July, 2010: 100 ms or on change, not to exceed 20 ms | 3 |  | 7.5 | 7.5 | 2764 | Joystick 3 Button 6 Pressed Status | Reports when the joystick button has been pressed. 00b = Button not pressed 01b = Button pressed 10b = Error Indicator 11b = Not Available | 2 bits | 4 states | 0 | 0 to 3 |  |  | 87 | SAEbs02 | Measured |  | 1 | 0 | 3 | 2 | 2 | J1939DA | J1939DA | 2001-08-02 | 2007-11-15 | 2001-08-02 | FullDefinition | FullDefinition
|  |  |  | 64986 | Basic Joystick Message 3 | BJM3 | Used to transfer information about the measured status of the 1st 2 axes and up to 12 buttons of a joystick. Additional handle information is available in the Expanded Joystick Message. 10-bit position parameters are broadcast over 2 bytes. The eight most significant bits are transmitted in the second byte, with the most significant bit at bit 8. The two least significant bits are transmitted in the first byte in bit positions 7 and 8, with the most significant of the two bits at bit 8. 10-bit position SP Location in PG Bit 10 Byte n Bit 8 Bit 9 Bit 7 Bit 8 Bit 6 Bit 7 Bit 5 Bit 6 Bit 4 Bit 5 Bit 3 Bit 4 Bit 2 Bit 3 Bit 1 Bit 2 Byte (n-1) Bit 8 Bit 1 Bit 7 | PDU2 | Page 0 | Fixed | 8 |  | 8 | 8 | No | Every 100 ms and on change of state but no faster than every 20 ms. Grandfathered definition for systems that implemented this message prior to July, 2010: 100 ms or on change, not to exceed 20 ms | 3 |  | 7.7 | 7.7 | 2763 | Joystick 3 Button 5 Pressed Status | Reports when the joystick button has been pressed. 00b = Button not pressed 01b = Button pressed 10b = Error Indicator 11b = Not Available | 2 bits | 4 states | 0 | 0 to 3 |  |  | 87 | SAEbs02 | Measured |  | 1 | 0 | 3 | 2 | 2 | J1939DA | J1939DA | 2001-08-02 | 2007-11-15 | 2001-08-02 | FullDefinition | FullDefinition
|  |  |  | 64986 | Basic Joystick Message 3 | BJM3 | Used to transfer information about the measured status of the 1st 2 axes and up to 12 buttons of a joystick. Additional handle information is available in the Expanded Joystick Message. 10-bit position parameters are broadcast over 2 bytes. The eight most significant bits are transmitted in the second byte, with the most significant bit at bit 8. The two least significant bits are transmitted in the first byte in bit positions 7 and 8, with the most significant of the two bits at bit 8. 10-bit position SP Location in PG Bit 10 Byte n Bit 8 Bit 9 Bit 7 Bit 8 Bit 6 Bit 7 Bit 5 Bit 6 Bit 4 Bit 5 Bit 3 Bit 4 Bit 2 Bit 3 Bit 1 Bit 2 Byte (n-1) Bit 8 Bit 1 Bit 7 | PDU2 | Page 0 | Fixed | 8 |  | 8 | 8 | No | Every 100 ms and on change of state but no faster than every 20 ms. Grandfathered definition for systems that implemented this message prior to July, 2010: 100 ms or on change, not to exceed 20 ms | 3 |  | 8.1 | 8.1 | 2770 | Joystick 3 Button 12 Pressed Status | Reports when the joystick button has been pressed. 00b = Button not pressed 01b = Button pressed 10b = Error Indicator 11b = Not Available | 2 bits | 4 states | 0 | 0 to 3 |  |  | 87 | SAEbs02 | Measured |  | 1 | 0 | 3 | 2 | 2 | J1939DA | J1939DA | 2001-08-02 | 2007-11-15 | 2001-08-02 | FullDefinition | FullDefinition
|  |  |  | 64986 | Basic Joystick Message 3 | BJM3 | Used to transfer information about the measured status of the 1st 2 axes and up to 12 buttons of a joystick. Additional handle information is available in the Expanded Joystick Message. 10-bit position parameters are broadcast over 2 bytes. The eight most significant bits are transmitted in the second byte, with the most significant bit at bit 8. The two least significant bits are transmitted in the first byte in bit positions 7 and 8, with the most significant of the two bits at bit 8. 10-bit position SP Location in PG Bit 10 Byte n Bit 8 Bit 9 Bit 7 Bit 8 Bit 6 Bit 7 Bit 5 Bit 6 Bit 4 Bit 5 Bit 3 Bit 4 Bit 2 Bit 3 Bit 1 Bit 2 Byte (n-1) Bit 8 Bit 1 Bit 7 | PDU2 | Page 0 | Fixed | 8 |  | 8 | 8 | No | Every 100 ms and on change of state but no faster than every 20 ms. Grandfathered definition for systems that implemented this message prior to July, 2010: 100 ms or on change, not to exceed 20 ms | 3 |  | 8.3 | 8.3 | 2769 | Joystick 3 Button 11 Pressed Status | Reports when the joystick button has been pressed. 00b = Button not pressed 01b = Button pressed 10b = Error Indicator 11b = Not Available | 2 bits | 4 states | 0 | 0 to 3 |  |  | 87 | SAEbs02 | Measured |  | 1 | 0 | 3 | 2 | 2 | J1939DA | J1939DA | 2001-08-02 | 2007-11-15 | 2001-08-02 | FullDefinition | FullDefinition
|  |  |  | 64986 | Basic Joystick Message 3 | BJM3 | Used to transfer information about the measured status of the 1st 2 axes and up to 12 buttons of a joystick. Additional handle information is available in the Expanded Joystick Message. 10-bit position parameters are broadcast over 2 bytes. The eight most significant bits are transmitted in the second byte, with the most significant bit at bit 8. The two least significant bits are transmitted in the first byte in bit positions 7 and 8, with the most significant of the two bits at bit 8. 10-bit position SP Location in PG Bit 10 Byte n Bit 8 Bit 9 Bit 7 Bit 8 Bit 6 Bit 7 Bit 5 Bit 6 Bit 4 Bit 5 Bit 3 Bit 4 Bit 2 Bit 3 Bit 1 Bit 2 Byte (n-1) Bit 8 Bit 1 Bit 7 | PDU2 | Page 0 | Fixed | 8 |  | 8 | 8 | No | Every 100 ms and on change of state but no faster than every 20 ms. Grandfathered definition for systems that implemented this message prior to July, 2010: 100 ms or on change, not to exceed 20 ms | 3 |  | 8.5 | 8.5 | 2768 | Joystick 3 Button 10 Pressed Status | Reports when the joystick button has been pressed. 00b = Button not pressed 01b = Button pressed 10b = Error Indicator 11b = Not Available | 2 bits | 4 states | 0 | 0 to 3 |  |  | 87 | SAEbs02 | Measured |  | 1 | 0 | 3 | 2 | 2 | J1939DA | J1939DA | 2001-08-02 | 2007-11-15 | 2001-08-02 | FullDefinition | FullDefinition
|  |  |  | 64986 | Basic Joystick Message 3 | BJM3 | Used to transfer information about the measured status of the 1st 2 axes and up to 12 buttons of a joystick. Additional handle information is available in the Expanded Joystick Message. 10-bit position parameters are broadcast over 2 bytes. The eight most significant bits are transmitted in the second byte, with the most significant bit at bit 8. The two least significant bits are transmitted in the first byte in bit positions 7 and 8, with the most significant of the two bits at bit 8. 10-bit position SP Location in PG Bit 10 Byte n Bit 8 Bit 9 Bit 7 Bit 8 Bit 6 Bit 7 Bit 5 Bit 6 Bit 4 Bit 5 Bit 3 Bit 4 Bit 2 Bit 3 Bit 1 Bit 2 Byte (n-1) Bit 8 Bit 1 Bit 7 | PDU2 | Page 0 | Fixed | 8 |  | 8 | 8 | No | Every 100 ms and on change of state but no faster than every 20 ms. Grandfathered definition for systems that implemented this message prior to July, 2010: 100 ms or on change, not to exceed 20 ms | 3 |  | 8.7 | 8.7 | 2767 | Joystick 3 Button 9 Pressed Status | Reports when the joystick button has been pressed. 00b = Button not pressed 01b = Button pressed 10b = Error Indicator 11b = Not Available | 2 bits | 4 states | 0 | 0 to 3 |  |  | 87 | SAEbs02 | Measured |  | 1 | 0 | 3 | 2 | 2 | J1939DA | J1939DA | 2001-08-02 | 2007-11-15 | 2001-08-02 | FullDefinition | FullDefinition
|  |  |  | 64987 | Extended Joystick Message 3 | EJM3 | Used to transfer information about the measured status of three additional axes of a joystick and switches of the joystick grip or handle. The joystick axial motion information is available in the Basic Joystick Message. 10-bit position parameters are broadcast over 2 bytes. The eight most significant bits are transmitted in the second byte, with the most significant bit at bit 8. The two least significant bits are transmitted in the first byte in bit positions 7 and 8, with the most significant of the two bits at bit 8. 10-bit position SP Location in PG Bit 10 Byte n Bit 8 Bit 9 Bit 7 Bit 8 Bit 6 Bit 7 Bit 5 Bit 6 Bit 4 Bit 5 Bit 3 Bit 4 Bit 2 Bit 3 Bit 1 Bit 2 Byte (n-1) Bit 8 Bit 1 Bit 7 Note: The term Grip used here simply refers to another set of axes separate from the previously mentioned X and Y Axis. This additional set of axes could in some cases be grip mounted sensors as opposed to the sensors mounted at the base of the handle. | PDU2 | Page 0 | Fixed | 8 |  | 8 | 8 | No | Every 100 ms and on change of state but no faster than every 20 ms. Grandfathered definition for systems that implemented this message prior to July, 2010: 100 ms or on change, not to exceed 20 ms | 3 |  | 1.1 | 1.1 | 2751 | Joystick 3 Grip X-Axis Neutral Position Status | Reports when the current joystick grip position is in the neutral position for that axis of travel. The neutral position measurement must be determined from some mechanism other than the axis position measurement device. 00b = Not on negative side of Neutral 01b = On negative side of Neutral 10b = Error Indicator 11b = Not Available | 2 bits | 4 states | 0 | 0 to 3 |  |  | 87 | SAEbs02 | Measured |  | 1 | 0 | 3 | 2 | 2 | J1939DA | J1939DA | 2001-12-31 | 2013-02-28 | 2001-08-02 | FullDefinition | FullDefinition
|  |  |  | 64987 | Extended Joystick Message 3 | EJM3 | Used to transfer information about the measured status of three additional axes of a joystick and switches of the joystick grip or handle. The joystick axial motion information is available in the Basic Joystick Message. 10-bit position parameters are broadcast over 2 bytes. The eight most significant bits are transmitted in the second byte, with the most significant bit at bit 8. The two least significant bits are transmitted in the first byte in bit positions 7 and 8, with the most significant of the two bits at bit 8. 10-bit position SP Location in PG Bit 10 Byte n Bit 8 Bit 9 Bit 7 Bit 8 Bit 6 Bit 7 Bit 5 Bit 6 Bit 4 Bit 5 Bit 3 Bit 4 Bit 2 Bit 3 Bit 1 Bit 2 Byte (n-1) Bit 8 Bit 1 Bit 7 Note: The term Grip used here simply refers to another set of axes separate from the previously mentioned X and Y Axis. This additional set of axes could in some cases be grip mounted sensors as opposed to the sensors mounted at the base of the handle. | PDU2 | Page 0 | Fixed | 8 |  | 8 | 8 | No | Every 100 ms and on change of state but no faster than every 20 ms. Grandfathered definition for systems that implemented this message prior to July, 2010: 100 ms or on change, not to exceed 20 ms | 3 |  | 1.3 | 1.3 | 2746 | Joystick 3 Grip X-Axis Lever Left Negative Position Status | Reports when the current joystick grip position is on the negative travel side (back, left, counterclockwise, down) relative to the neutral position for that axis of travel. 00b = Not on negative side of Neutral 01b = On negative side of Neutral 10b = Error Indicator 11b = Not Available | 2 bits | 4 states | 0 | 0 to 3 |  |  | 87 | SAEbs02 | Measured |  | 1 | 0 | 3 | 2 | 2 | J1939DA | J1939DA | 2001-12-31 | 2013-02-28 | 2001-08-02 | FullDefinition | FullDefinition
|  |  |  | 64987 | Extended Joystick Message 3 | EJM3 | Used to transfer information about the measured status of three additional axes of a joystick and switches of the joystick grip or handle. The joystick axial motion information is available in the Basic Joystick Message. 10-bit position parameters are broadcast over 2 bytes. The eight most significant bits are transmitted in the second byte, with the most significant bit at bit 8. The two least significant bits are transmitted in the first byte in bit positions 7 and 8, with the most significant of the two bits at bit 8. 10-bit position SP Location in PG Bit 10 Byte n Bit 8 Bit 9 Bit 7 Bit 8 Bit 6 Bit 7 Bit 5 Bit 6 Bit 4 Bit 5 Bit 3 Bit 4 Bit 2 Bit 3 Bit 1 Bit 2 Byte (n-1) Bit 8 Bit 1 Bit 7 Note: The term Grip used here simply refers to another set of axes separate from the previously mentioned X and Y Axis. This additional set of axes could in some cases be grip mounted sensors as opposed to the sensors mounted at the base of the handle. | PDU2 | Page 0 | Fixed | 8 |  | 8 | 8 | No | Every 100 ms and on change of state but no faster than every 20 ms. Grandfathered definition for systems that implemented this message prior to July, 2010: 100 ms or on change, not to exceed 20 ms | 3 |  | 1.5 | 1.5 | 2741 | Joystick 3 Grip X-Axis Lever Right Positive Position Status | Reports when the current joystick grip position is on the positive travel side (forward, right, clockwise, up) relative to the neutral position for that axis of travel. 00b = Not on Positive side of Neutral 01b = On positive side of Neutral 10b = Error Indicator 11b = Not Available | 2 bits | 4 states | 0 | 0 to 3 |  |  | 87 | SAEbs02 | Measured |  | 1 | 0 | 3 | 2 | 2 | J1939DA | J1939DA | 2001-12-31 | 2013-02-28 | 2001-08-02 | FullDefinition | FullDefinition
|  |  |  | 64987 | Extended Joystick Message 3 | EJM3 | Used to transfer information about the measured status of three additional axes of a joystick and switches of the joystick grip or handle. The joystick axial motion information is available in the Basic Joystick Message. 10-bit position parameters are broadcast over 2 bytes. The eight most significant bits are transmitted in the second byte, with the most significant bit at bit 8. The two least significant bits are transmitted in the first byte in bit positions 7 and 8, with the most significant of the two bits at bit 8. 10-bit position SP Location in PG Bit 10 Byte n Bit 8 Bit 9 Bit 7 Bit 8 Bit 6 Bit 7 Bit 5 Bit 6 Bit 4 Bit 5 Bit 3 Bit 4 Bit 2 Bit 3 Bit 1 Bit 2 Byte (n-1) Bit 8 Bit 1 Bit 7 Note: The term Grip used here simply refers to another set of axes separate from the previously mentioned X and Y Axis. This additional set of axes could in some cases be grip mounted sensors as opposed to the sensors mounted at the base of the handle. | PDU2 | Page 0 | Fixed | 8 |  | 8 | 8 | No | Every 100 ms and on change of state but no faster than every 20 ms. Grandfathered definition for systems that implemented this message prior to July, 2010: 100 ms or on change, not to exceed 20 ms | 3 |  | 1.7-2 | 1.7 | 2736 | Joystick 3 Grip X-Axis Position | The position of the joystick grip in the relative motion of travel from the neutral position. Position value of 0 is Neutral and position value 1000 (100%) is the end of linear zone. Value of 1022 indicates an error has occurred. | 10 bits | 0.1 % per bit | 0 % | 0 to 102 % | 0.0 to 100.0% | % | 205 | SAEpc02 | Measured |  | 0.1 | 0 | 102 | 10 | 10 | J1939DA | J1939DA | 2001-12-31 | 2013-02-28 | 2001-08-02 | FullDefinition | FullDefinition
|  |  |  | 64987 | Extended Joystick Message 3 | EJM3 | Used to transfer information about the measured status of three additional axes of a joystick and switches of the joystick grip or handle. The joystick axial motion information is available in the Basic Joystick Message. 10-bit position parameters are broadcast over 2 bytes. The eight most significant bits are transmitted in the second byte, with the most significant bit at bit 8. The two least significant bits are transmitted in the first byte in bit positions 7 and 8, with the most significant of the two bits at bit 8. 10-bit position SP Location in PG Bit 10 Byte n Bit 8 Bit 9 Bit 7 Bit 8 Bit 6 Bit 7 Bit 5 Bit 6 Bit 4 Bit 5 Bit 3 Bit 4 Bit 2 Bit 3 Bit 1 Bit 2 Byte (n-1) Bit 8 Bit 1 Bit 7 Note: The term Grip used here simply refers to another set of axes separate from the previously mentioned X and Y Axis. This additional set of axes could in some cases be grip mounted sensors as opposed to the sensors mounted at the base of the handle. | PDU2 | Page 0 | Fixed | 8 |  | 8 | 8 | No | Every 100 ms and on change of state but no faster than every 20 ms. Grandfathered definition for systems that implemented this message prior to July, 2010: 100 ms or on change, not to exceed 20 ms | 3 |  | 3.1 | 3.1 | 2752 | Joystick 3 Grip Y-Axis Neutral Position Status | Reports when the current joystick grip position is in the neutral position for that axis of travel. The neutral position measurement must be determined from some mechanism other than the axis position measurement device. 00b = Not in Neutral Position 01b = In Neutral Position 10b = Error Indicator 11b = Not Available | 2 bits | 4 states | 0 | 0 to 3 |  |  | 87 | SAEbs02 | Measured |  | 1 | 0 | 3 | 2 | 2 | J1939DA | J1939DA | 2001-12-31 | 2013-02-28 | 2001-08-02 | FullDefinition | FullDefinition
|  |  |  | 64987 | Extended Joystick Message 3 | EJM3 | Used to transfer information about the measured status of three additional axes of a joystick and switches of the joystick grip or handle. The joystick axial motion information is available in the Basic Joystick Message. 10-bit position parameters are broadcast over 2 bytes. The eight most significant bits are transmitted in the second byte, with the most significant bit at bit 8. The two least significant bits are transmitted in the first byte in bit positions 7 and 8, with the most significant of the two bits at bit 8. 10-bit position SP Location in PG Bit 10 Byte n Bit 8 Bit 9 Bit 7 Bit 8 Bit 6 Bit 7 Bit 5 Bit 6 Bit 4 Bit 5 Bit 3 Bit 4 Bit 2 Bit 3 Bit 1 Bit 2 Byte (n-1) Bit 8 Bit 1 Bit 7 Note: The term Grip used here simply refers to another set of axes separate from the previously mentioned X and Y Axis. This additional set of axes could in some cases be grip mounted sensors as opposed to the sensors mounted at the base of the handle. | PDU2 | Page 0 | Fixed | 8 |  | 8 | 8 | No | Every 100 ms and on change of state but no faster than every 20 ms. Grandfathered definition for systems that implemented this message prior to July, 2010: 100 ms or on change, not to exceed 20 ms | 3 |  | 3.3 | 3.3 | 2747 | Joystick 3 Grip Y-Axis Lever Back Negative Position Status | Reports when the current joystick grip position is on the negative travel side (back, left, counterclockwise, down) relative to the neutral position for that axis of travel. 00b = Not on negative side of Neutral 01b = On negative side of Neutral 10b = Error Indicator 11b = Not Available | 2 bits | 4 states | 0 | 0 to 3 |  |  | 87 | SAEbs02 | Measured |  | 1 | 0 | 3 | 2 | 2 | J1939DA | J1939DA | 2001-12-31 | 2013-02-28 | 2001-08-02 | FullDefinition | FullDefinition
|  |  |  | 64987 | Extended Joystick Message 3 | EJM3 | Used to transfer information about the measured status of three additional axes of a joystick and switches of the joystick grip or handle. The joystick axial motion information is available in the Basic Joystick Message. 10-bit position parameters are broadcast over 2 bytes. The eight most significant bits are transmitted in the second byte, with the most significant bit at bit 8. The two least significant bits are transmitted in the first byte in bit positions 7 and 8, with the most significant of the two bits at bit 8. 10-bit position SP Location in PG Bit 10 Byte n Bit 8 Bit 9 Bit 7 Bit 8 Bit 6 Bit 7 Bit 5 Bit 6 Bit 4 Bit 5 Bit 3 Bit 4 Bit 2 Bit 3 Bit 1 Bit 2 Byte (n-1) Bit 8 Bit 1 Bit 7 Note: The term Grip used here simply refers to another set of axes separate from the previously mentioned X and Y Axis. This additional set of axes could in some cases be grip mounted sensors as opposed to the sensors mounted at the base of the handle. | PDU2 | Page 0 | Fixed | 8 |  | 8 | 8 | No | Every 100 ms and on change of state but no faster than every 20 ms. Grandfathered definition for systems that implemented this message prior to July, 2010: 100 ms or on change, not to exceed 20 ms | 3 |  | 3.5 | 3.5 | 2742 | Joystick 3 Grip Y-Axis Lever Forward Positive Position Status | Reports when the current joystick grip position is on the positive travel side (forward, right, clockwise, up) relative to the neutral position for that axis of travel. 00b = Not on Positive side of Neutral 01b = On positive side of Neutral 10b = Error Indicator 11b = Not Available | 2 bits | 4 states | 0 | 0 to 3 |  |  | 87 | SAEbs02 | Measured |  | 1 | 0 | 3 | 2 | 2 | J1939DA | J1939DA | 2001-12-31 | 2013-02-28 | 2001-08-02 | FullDefinition | FullDefinition
|  |  |  | 64987 | Extended Joystick Message 3 | EJM3 | Used to transfer information about the measured status of three additional axes of a joystick and switches of the joystick grip or handle. The joystick axial motion information is available in the Basic Joystick Message. 10-bit position parameters are broadcast over 2 bytes. The eight most significant bits are transmitted in the second byte, with the most significant bit at bit 8. The two least significant bits are transmitted in the first byte in bit positions 7 and 8, with the most significant of the two bits at bit 8. 10-bit position SP Location in PG Bit 10 Byte n Bit 8 Bit 9 Bit 7 Bit 8 Bit 6 Bit 7 Bit 5 Bit 6 Bit 4 Bit 5 Bit 3 Bit 4 Bit 2 Bit 3 Bit 1 Bit 2 Byte (n-1) Bit 8 Bit 1 Bit 7 Note: The term Grip used here simply refers to another set of axes separate from the previously mentioned X and Y Axis. This additional set of axes could in some cases be grip mounted sensors as opposed to the sensors mounted at the base of the handle. | PDU2 | Page 0 | Fixed | 8 |  | 8 | 8 | No | Every 100 ms and on change of state but no faster than every 20 ms. Grandfathered definition for systems that implemented this message prior to July, 2010: 100 ms or on change, not to exceed 20 ms | 3 |  | 3.7-4 | 3.7 | 2737 | Joystick 3 Grip Y-Axis Position | The position of the joystick grip in the relative motion of travel from the neutral position. Position value of 0 is Neutral and position value 1000 (100%) is the end of linear zone. Value of 1022 indicates an error has occurred. | 10 bits | 0.1 % per bit | 0 % | 0 to 102 % | 0.0 to 100.0% | % | 205 | SAEpc02 | Measured |  | 0.1 | 0 | 102 | 10 | 10 | J1939DA | J1939DA | 2001-12-31 | 2013-02-28 | 2001-08-02 | FullDefinition | FullDefinition
|  |  |  | 64987 | Extended Joystick Message 3 | EJM3 | Used to transfer information about the measured status of three additional axes of a joystick and switches of the joystick grip or handle. The joystick axial motion information is available in the Basic Joystick Message. 10-bit position parameters are broadcast over 2 bytes. The eight most significant bits are transmitted in the second byte, with the most significant bit at bit 8. The two least significant bits are transmitted in the first byte in bit positions 7 and 8, with the most significant of the two bits at bit 8. 10-bit position SP Location in PG Bit 10 Byte n Bit 8 Bit 9 Bit 7 Bit 8 Bit 6 Bit 7 Bit 5 Bit 6 Bit 4 Bit 5 Bit 3 Bit 4 Bit 2 Bit 3 Bit 1 Bit 2 Byte (n-1) Bit 8 Bit 1 Bit 7 Note: The term Grip used here simply refers to another set of axes separate from the previously mentioned X and Y Axis. This additional set of axes could in some cases be grip mounted sensors as opposed to the sensors mounted at the base of the handle. | PDU2 | Page 0 | Fixed | 8 |  | 8 | 8 | No | Every 100 ms and on change of state but no faster than every 20 ms. Grandfathered definition for systems that implemented this message prior to July, 2010: 100 ms or on change, not to exceed 20 ms | 3 |  | 5.1 | 5.1 | 2753 | Joystick 3 Theta-Axis Neutral Position Status | Reports when the current joystick position is in the neutral position for that axis of travel. The neutral position measurement must be determined from some mechanism other than the axis position measurement device. 00b = Not in Neutral Position 01b = In Neutral Position 10b = Error Indicator 11b = Not Available | 2 bits | 4 states | 0 | 0 to 3 |  |  | 87 | SAEbs02 | Measured |  | 1 | 0 | 3 | 2 | 2 | J1939DA | J1939DA | 2001-08-02 | 2013-02-28 | 2001-08-02 | FullDefinition | FullDefinition
|  |  |  | 64987 | Extended Joystick Message 3 | EJM3 | Used to transfer information about the measured status of three additional axes of a joystick and switches of the joystick grip or handle. The joystick axial motion information is available in the Basic Joystick Message. 10-bit position parameters are broadcast over 2 bytes. The eight most significant bits are transmitted in the second byte, with the most significant bit at bit 8. The two least significant bits are transmitted in the first byte in bit positions 7 and 8, with the most significant of the two bits at bit 8. 10-bit position SP Location in PG Bit 10 Byte n Bit 8 Bit 9 Bit 7 Bit 8 Bit 6 Bit 7 Bit 5 Bit 6 Bit 4 Bit 5 Bit 3 Bit 4 Bit 2 Bit 3 Bit 1 Bit 2 Byte (n-1) Bit 8 Bit 1 Bit 7 Note: The term Grip used here simply refers to another set of axes separate from the previously mentioned X and Y Axis. This additional set of axes could in some cases be grip mounted sensors as opposed to the sensors mounted at the base of the handle. | PDU2 | Page 0 | Fixed | 8 |  | 8 | 8 | No | Every 100 ms and on change of state but no faster than every 20 ms. Grandfathered definition for systems that implemented this message prior to July, 2010: 100 ms or on change, not to exceed 20 ms | 3 |  | 5.3 | 5.3 | 2748 | Joystick 3 Theta-Axis Counter Clockwise Negative Position Status | Reports when the current joystick position is on the negative travel side (back, left, counterclockwise, down) relative to the neutral position for that axis of travel. 00b = Not on negative side of Neutral 01b = On negative side of Neutral 10b = Error Indicator 11b = Not Available | 2 bits | 4 states | 0 | 0 to 3 |  |  | 87 | SAEbs02 | Measured |  | 1 | 0 | 3 | 2 | 2 | J1939DA | J1939DA | 2001-08-02 | 2013-02-28 | 2001-08-02 | FullDefinition | FullDefinition
|  |  |  | 64987 | Extended Joystick Message 3 | EJM3 | Used to transfer information about the measured status of three additional axes of a joystick and switches of the joystick grip or handle. The joystick axial motion information is available in the Basic Joystick Message. 10-bit position parameters are broadcast over 2 bytes. The eight most significant bits are transmitted in the second byte, with the most significant bit at bit 8. The two least significant bits are transmitted in the first byte in bit positions 7 and 8, with the most significant of the two bits at bit 8. 10-bit position SP Location in PG Bit 10 Byte n Bit 8 Bit 9 Bit 7 Bit 8 Bit 6 Bit 7 Bit 5 Bit 6 Bit 4 Bit 5 Bit 3 Bit 4 Bit 2 Bit 3 Bit 1 Bit 2 Byte (n-1) Bit 8 Bit 1 Bit 7 Note: The term Grip used here simply refers to another set of axes separate from the previously mentioned X and Y Axis. This additional set of axes could in some cases be grip mounted sensors as opposed to the sensors mounted at the base of the handle. | PDU2 | Page 0 | Fixed | 8 |  | 8 | 8 | No | Every 100 ms and on change of state but no faster than every 20 ms. Grandfathered definition for systems that implemented this message prior to July, 2010: 100 ms or on change, not to exceed 20 ms | 3 |  | 5.5 | 5.5 | 2743 | Joystick 3 Theta-Axis Clockwise Positive Position Status | Reports when the current joystick position is on the positive travel side (forward, right, clockwise, up) relative to the neutral position for that axis of travel. 00b = Not on Positive side of Neutral 01b = On positive side of Neutral 10b = Error Indicator 11b = Not Available | 2 bits | 4 states | 0 | 0 to 3 |  |  | 87 | SAEbs02 | Measured |  | 1 | 0 | 3 | 2 | 2 | J1939DA | J1939DA | 2001-08-02 | 2013-02-28 | 2001-08-02 | FullDefinition | FullDefinition
|  |  |  | 64987 | Extended Joystick Message 3 | EJM3 | Used to transfer information about the measured status of three additional axes of a joystick and switches of the joystick grip or handle. The joystick axial motion information is available in the Basic Joystick Message. 10-bit position parameters are broadcast over 2 bytes. The eight most significant bits are transmitted in the second byte, with the most significant bit at bit 8. The two least significant bits are transmitted in the first byte in bit positions 7 and 8, with the most significant of the two bits at bit 8. 10-bit position SP Location in PG Bit 10 Byte n Bit 8 Bit 9 Bit 7 Bit 8 Bit 6 Bit 7 Bit 5 Bit 6 Bit 4 Bit 5 Bit 3 Bit 4 Bit 2 Bit 3 Bit 1 Bit 2 Byte (n-1) Bit 8 Bit 1 Bit 7 Note: The term Grip used here simply refers to another set of axes separate from the previously mentioned X and Y Axis. This additional set of axes could in some cases be grip mounted sensors as opposed to the sensors mounted at the base of the handle. | PDU2 | Page 0 | Fixed | 8 |  | 8 | 8 | No | Every 100 ms and on change of state but no faster than every 20 ms. Grandfathered definition for systems that implemented this message prior to July, 2010: 100 ms or on change, not to exceed 20 ms | 3 |  | 5.7-6 | 5.7 | 2738 | Joystick 3 Theta-Axis Position | The position of the joystick in the relative motion of travel from the neutral position. Position value of 0 is Neutral and position value 1000 (100%) is the end of linear zone. Value of 1022 indicates an error has occurred. | 10 bits | 0.1 % per bit | 0 % | 0 to 102 % | 0.0 to 100.0% | % | 205 | SAEpc02 | Measured |  | 0.1 | 0 | 102 | 10 | 10 | J1939DA | J1939DA | 2001-12-31 | 2013-02-28 | 2001-08-02 | FullDefinition | FullDefinition
|  |  |  | 64987 | Extended Joystick Message 3 | EJM3 | Used to transfer information about the measured status of three additional axes of a joystick and switches of the joystick grip or handle. The joystick axial motion information is available in the Basic Joystick Message. 10-bit position parameters are broadcast over 2 bytes. The eight most significant bits are transmitted in the second byte, with the most significant bit at bit 8. The two least significant bits are transmitted in the first byte in bit positions 7 and 8, with the most significant of the two bits at bit 8. 10-bit position SP Location in PG Bit 10 Byte n Bit 8 Bit 9 Bit 7 Bit 8 Bit 6 Bit 7 Bit 5 Bit 6 Bit 4 Bit 5 Bit 3 Bit 4 Bit 2 Bit 3 Bit 1 Bit 2 Byte (n-1) Bit 8 Bit 1 Bit 7 Note: The term Grip used here simply refers to another set of axes separate from the previously mentioned X and Y Axis. This additional set of axes could in some cases be grip mounted sensors as opposed to the sensors mounted at the base of the handle. | PDU2 | Page 0 | Fixed | 8 |  | 8 | 8 | No | Every 100 ms and on change of state but no faster than every 20 ms. Grandfathered definition for systems that implemented this message prior to July, 2010: 100 ms or on change, not to exceed 20 ms | 3 |  | 7.3 | 7.3 | 2758 | Joystick 3 Theta-Axis Detent Position Status | Reports when the current joystick position is in the detent position for that axis of travel. 00b = Not in the Detent Position 01b = In the Detent Position 10b = Error Indicator 11b = Not Available | 2 bits | 4 states | 0 | 0 to 3 |  |  | 87 | SAEbs02 | Measured |  | 1 | 0 | 3 | 2 | 2 | J1939DA | J1939DA | 2001-08-02 | 2013-02-28 | 2001-08-02 | FullDefinition | FullDefinition
|  |  |  | 64987 | Extended Joystick Message 3 | EJM3 | Used to transfer information about the measured status of three additional axes of a joystick and switches of the joystick grip or handle. The joystick axial motion information is available in the Basic Joystick Message. 10-bit position parameters are broadcast over 2 bytes. The eight most significant bits are transmitted in the second byte, with the most significant bit at bit 8. The two least significant bits are transmitted in the first byte in bit positions 7 and 8, with the most significant of the two bits at bit 8. 10-bit position SP Location in PG Bit 10 Byte n Bit 8 Bit 9 Bit 7 Bit 8 Bit 6 Bit 7 Bit 5 Bit 6 Bit 4 Bit 5 Bit 3 Bit 4 Bit 2 Bit 3 Bit 1 Bit 2 Byte (n-1) Bit 8 Bit 1 Bit 7 Note: The term Grip used here simply refers to another set of axes separate from the previously mentioned X and Y Axis. This additional set of axes could in some cases be grip mounted sensors as opposed to the sensors mounted at the base of the handle. | PDU2 | Page 0 | Fixed | 8 |  | 8 | 8 | No | Every 100 ms and on change of state but no faster than every 20 ms. Grandfathered definition for systems that implemented this message prior to July, 2010: 100 ms or on change, not to exceed 20 ms | 3 |  | 7.5 | 7.5 | 2757 | Joystick 3 Grip Y-Axis Detent Position Status | Reports when the current joystick grip position is in the detent position for that axis of travel. 00b = Not in the Detent Position 01b = In the Detent Position 10b = Error Indicator 11b = Not Available | 2 bits | 4 states | 0 | 0 to 3 |  |  | 87 | SAEbs02 | Measured |  | 1 | 0 | 3 | 2 | 2 | J1939DA | J1939DA | 2001-12-31 | 2013-02-28 | 2001-08-02 | FullDefinition | FullDefinition
|  |  |  | 64987 | Extended Joystick Message 3 | EJM3 | Used to transfer information about the measured status of three additional axes of a joystick and switches of the joystick grip or handle. The joystick axial motion information is available in the Basic Joystick Message. 10-bit position parameters are broadcast over 2 bytes. The eight most significant bits are transmitted in the second byte, with the most significant bit at bit 8. The two least significant bits are transmitted in the first byte in bit positions 7 and 8, with the most significant of the two bits at bit 8. 10-bit position SP Location in PG Bit 10 Byte n Bit 8 Bit 9 Bit 7 Bit 8 Bit 6 Bit 7 Bit 5 Bit 6 Bit 4 Bit 5 Bit 3 Bit 4 Bit 2 Bit 3 Bit 1 Bit 2 Byte (n-1) Bit 8 Bit 1 Bit 7 Note: The term Grip used here simply refers to another set of axes separate from the previously mentioned X and Y Axis. This additional set of axes could in some cases be grip mounted sensors as opposed to the sensors mounted at the base of the handle. | PDU2 | Page 0 | Fixed | 8 |  | 8 | 8 | No | Every 100 ms and on change of state but no faster than every 20 ms. Grandfathered definition for systems that implemented this message prior to July, 2010: 100 ms or on change, not to exceed 20 ms | 3 |  | 7.7 | 7.7 | 2756 | Joystick 3 Grip X-Axis Detent Position Status | Reports when the current joystick grip position is in the detent position for that axis of travel. 00b = Not in the Detent Position 01b = In the Detent Position 10b = Error Indicator 11b = Not Available | 2 bits | 4 states | 0 | 0 to 3 |  |  | 87 | SAEbs02 | Measured |  | 1 | 0 | 3 | 2 | 2 | J1939DA | J1939DA | 2001-12-31 | 2013-02-28 | 2001-08-02 | FullDefinition | FullDefinition
|  |  |  | 64987 | Extended Joystick Message 3 | EJM3 | Used to transfer information about the measured status of three additional axes of a joystick and switches of the joystick grip or handle. The joystick axial motion information is available in the Basic Joystick Message. 10-bit position parameters are broadcast over 2 bytes. The eight most significant bits are transmitted in the second byte, with the most significant bit at bit 8. The two least significant bits are transmitted in the first byte in bit positions 7 and 8, with the most significant of the two bits at bit 8. 10-bit position SP Location in PG Bit 10 Byte n Bit 8 Bit 9 Bit 7 Bit 8 Bit 6 Bit 7 Bit 5 Bit 6 Bit 4 Bit 5 Bit 3 Bit 4 Bit 2 Bit 3 Bit 1 Bit 2 Byte (n-1) Bit 8 Bit 1 Bit 7 Note: The term Grip used here simply refers to another set of axes separate from the previously mentioned X and Y Axis. This additional set of axes could in some cases be grip mounted sensors as opposed to the sensors mounted at the base of the handle. | PDU2 | Page 0 | Fixed | 8 |  | 8 | 8 | No | Every 100 ms and on change of state but no faster than every 20 ms. Grandfathered definition for systems that implemented this message prior to July, 2010: 100 ms or on change, not to exceed 20 ms | 3 |  | 8.1 | 8.1 | 6742 | Joystick 3 Button 16 Pressed Status | Reports when the joystick button has been pressed. 00b = Button not pressed 01b = Button pressed 10b = Error Indicator 11b = Not Available | 2 bits | 4 states | 0 | 0 to 3 |  |  | 87 | SAEbs02 | Measured |  | 1 | 0 | 3 | 2 | 2 | J1939DA | J1939DA | 2013-02-28 | 2013-02-28 | 2013-02-28 | FullDefinition | FullDefinition
|  |  |  | 64987 | Extended Joystick Message 3 | EJM3 | Used to transfer information about the measured status of three additional axes of a joystick and switches of the joystick grip or handle. The joystick axial motion information is available in the Basic Joystick Message. 10-bit position parameters are broadcast over 2 bytes. The eight most significant bits are transmitted in the second byte, with the most significant bit at bit 8. The two least significant bits are transmitted in the first byte in bit positions 7 and 8, with the most significant of the two bits at bit 8. 10-bit position SP Location in PG Bit 10 Byte n Bit 8 Bit 9 Bit 7 Bit 8 Bit 6 Bit 7 Bit 5 Bit 6 Bit 4 Bit 5 Bit 3 Bit 4 Bit 2 Bit 3 Bit 1 Bit 2 Byte (n-1) Bit 8 Bit 1 Bit 7 Note: The term Grip used here simply refers to another set of axes separate from the previously mentioned X and Y Axis. This additional set of axes could in some cases be grip mounted sensors as opposed to the sensors mounted at the base of the handle. | PDU2 | Page 0 | Fixed | 8 |  | 8 | 8 | No | Every 100 ms and on change of state but no faster than every 20 ms. Grandfathered definition for systems that implemented this message prior to July, 2010: 100 ms or on change, not to exceed 20 ms | 3 |  | 8.3 | 8.3 | 6741 | Joystick 3 Button 15 Pressed Status | Reports when the joystick button has been pressed. 00b = Button not pressed 01b = Button pressed 10b = Error Indicator 11b = Not Available | 2 bits | 4 states | 0 | 0 to 3 |  |  | 87 | SAEbs02 | Measured |  | 1 | 0 | 3 | 2 | 2 | J1939DA | J1939DA | 2013-02-28 | 2013-02-28 | 2013-02-28 | FullDefinition | FullDefinition
|  |  |  | 64987 | Extended Joystick Message 3 | EJM3 | Used to transfer information about the measured status of three additional axes of a joystick and switches of the joystick grip or handle. The joystick axial motion information is available in the Basic Joystick Message. 10-bit position parameters are broadcast over 2 bytes. The eight most significant bits are transmitted in the second byte, with the most significant bit at bit 8. The two least significant bits are transmitted in the first byte in bit positions 7 and 8, with the most significant of the two bits at bit 8. 10-bit position SP Location in PG Bit 10 Byte n Bit 8 Bit 9 Bit 7 Bit 8 Bit 6 Bit 7 Bit 5 Bit 6 Bit 4 Bit 5 Bit 3 Bit 4 Bit 2 Bit 3 Bit 1 Bit 2 Byte (n-1) Bit 8 Bit 1 Bit 7 Note: The term Grip used here simply refers to another set of axes separate from the previously mentioned X and Y Axis. This additional set of axes could in some cases be grip mounted sensors as opposed to the sensors mounted at the base of the handle. | PDU2 | Page 0 | Fixed | 8 |  | 8 | 8 | No | Every 100 ms and on change of state but no faster than every 20 ms. Grandfathered definition for systems that implemented this message prior to July, 2010: 100 ms or on change, not to exceed 20 ms | 3 |  | 8.5 | 8.5 | 6740 | Joystick 3 Button 14 Pressed Status | Reports when the joystick button has been pressed. 00b = Button not pressed 01b = Button pressed 10b = Error Indicator 11b = Not Available | 2 bits | 4 states | 0 | 0 to 3 |  |  | 87 | SAEbs02 | Measured |  | 1 | 0 | 3 | 2 | 2 | J1939DA | J1939DA | 2013-02-28 | 2013-02-28 | 2013-02-28 | FullDefinition | FullDefinition
|  |  |  | 64987 | Extended Joystick Message 3 | EJM3 | Used to transfer information about the measured status of three additional axes of a joystick and switches of the joystick grip or handle. The joystick axial motion information is available in the Basic Joystick Message. 10-bit position parameters are broadcast over 2 bytes. The eight most significant bits are transmitted in the second byte, with the most significant bit at bit 8. The two least significant bits are transmitted in the first byte in bit positions 7 and 8, with the most significant of the two bits at bit 8. 10-bit position SP Location in PG Bit 10 Byte n Bit 8 Bit 9 Bit 7 Bit 8 Bit 6 Bit 7 Bit 5 Bit 6 Bit 4 Bit 5 Bit 3 Bit 4 Bit 2 Bit 3 Bit 1 Bit 2 Byte (n-1) Bit 8 Bit 1 Bit 7 Note: The term Grip used here simply refers to another set of axes separate from the previously mentioned X and Y Axis. This additional set of axes could in some cases be grip mounted sensors as opposed to the sensors mounted at the base of the handle. | PDU2 | Page 0 | Fixed | 8 |  | 8 | 8 | No | Every 100 ms and on change of state but no faster than every 20 ms. Grandfathered definition for systems that implemented this message prior to July, 2010: 100 ms or on change, not to exceed 20 ms | 3 |  | 8.7 | 8.7 | 6739 | Joystick 3 Button 13 Pressed Status | Reports when the joystick button has been pressed. 00b = Button not pressed 01b = Button pressed 10b = Error Indicator 11b = Not Available | 2 bits | 4 states | 0 | 0 to 3 |  |  | 87 | SAEbs02 | Measured |  | 1 | 0 | 3 | 2 | 2 | J1939DA | J1939DA | 2013-02-28 | 2013-02-28 | 2013-02-28 | FullDefinition | FullDefinition
|  |  |  | 64988 | Marine Control Information | MCI | This messages contains marine vessel control information for the engine | PDU2 | Page 0 | Fixed | 8 |  | 2 | 8 | No | 1 s | 6 |  | 1.1 | 1.1 | 2615 | Engine Throttle Synchronization Mode Status | The status of the Throttle Synchronization Mode. Throttle Synchronization Mode is used to indicate which throttle, if any, is currently being used for the synchronized throttle. 0000b = Not Synchronized 0001b = Synchronized Center 0010b = Synchronized Port 0011b = Synchronized Starboard 0100b = Synchronized Master 0101b to 1110b = Reserved 1111b = Take no action | 4 bits | 16 states | 0 | 0 to 15 |  |  | 89 | SAEbs04 | Status |  | 1 | 0 | 15 | 4 | 4 | J1939DA | J1939DA | 2003-11-30 | 2015-05-07 | 2001-05-17 | FullDefinition | FullDefinition
|  |  |  | 64988 | Marine Control Information | MCI | This messages contains marine vessel control information for the engine | PDU2 | Page 0 | Fixed | 8 |  | 2 | 8 | No | 1 s | 6 |  | 1.5 | 1.5 | 2616 | Trolling Mode Status | The status of the Trolling Mode. Trolling mode limits the top speed. Full range travel of the throttle level spans from low idle engine speed to maximum trolling speed. See Trolling Mode (Extended Range) - SPN 9657 for alternate range and resolution. 00b = Trolling mode is off 01b = Trolling mode is active 10b = Reserved 11b = Take no action | 2 bits | 4 states | 0 | 0 to 3 |  |  | 87 | SAEbs02 | Status |  | 1 | 0 | 3 | 2 | 2 | J1939DA | J1939DA | 2017-11-16 | 2015-05-07 | 2001-05-17 | FullDefinition | FullDefinition
|  |  |  | 64988 | Marine Control Information | MCI | This messages contains marine vessel control information for the engine | PDU2 | Page 0 | Fixed | 8 |  | 2 | 8 | No | 1 s | 6 |  | 1.7 | 1.7 | 2617 | Slow Vessel Mode Status | The status of the Slow Vessel Mode. Slow Vessel Mode puts the engine in a lower-than-normal low idle speed during docking or other slow vessel operations. 00b = Slow vessel mode is OFF. 01b = Slow vessel mode is ACTIVE. 10b = Reserved 11b = Take no action | 2 bits | 4 states | 0 | 0 to 3 |  |  | 87 | SAEbs02 | Status |  | 1 | 0 | 3 | 2 | 2 | J1939DA | J1939DA | 2001-05-17 | 2015-05-07 | 2001-05-17 | FullDefinition | FullDefinition
|  |  |  | 64988 | Marine Control Information | MCI | This messages contains marine vessel control information for the engine | PDU2 | Page 0 | Fixed | 8 |  | 2 | 8 | No | 1 s | 6 |  | 2.1 | 2.1 | 7845 | Engine Marine Operating Mode Status | The operating mode of the engine for marine functions. 000b = Maintenance Mode 001b = Electrical Power Generation (EPG) mode 010b = Propulsion Constant Speed Mode 011b = Propulsion Variable Speed Mode 100b = Propulsion Constant Speed Heavy Sea Mode 101b = Propulsion Variable Speed Heavy Sea Mode 110b = Error 111b = Not available | 3 bits | 8 states | 0 | 0 to 7 |  |  | 88 | SAEbs03 | Status |  | 1 | 0 | 7 | 3 | 3 | J1939DA | J1939DA | 2019-02-21 | 2015-05-07 | 2015-05-07 | FullDefinition | FullDefinition
|  |  |  | 64989 | Military Application Message #1/1 | MAM11 | See document ISO 11992-3 for PG details. | PDU2 | Page 0 | [11 empty] | N/A | N/A | [17 empty] | ISO 11992-3 |  | 2011-08-17 |  | IdentityOnly | None
|  |  |  | 64990 | Military Application Message #2/1 | MAM21 | See document ISO 11992-3 for PG details. | PDU2 | Page 0 | [11 empty] | N/A | N/A | [17 empty] | ISO 11992-3 |  | 2011-08-17 |  | IdentityOnly | None
|  |  |  | 64991 | Front Wheel Drive Status | FWD | Front wheel drive ECU information | PDU2 | Page 0 | Fixed | 8 |  | 1 | 8 | No | 500 ms | 7 |  | 1.1 | 1.1 | 2612 | Front Wheel Drive Actuator Status | Feedback on the front wheel drive actuator. 00b = Front Wheel Drive Actuator not engaged 01b = Front Wheel Drive Actuator engaged 10b = Error 11b = Not Available | 2 bits | 4 states | 0 | 0 to 3 |  |  | 87 | SAEbs02 | Measured |  | 1 | 0 | 3 | 2 | 2 | J1939DA | J1939DA | 2001-05-17 | 2001-05-17 | 2001-05-17 | FullDefinition | FullDefinition
|  |  |  | 64992 | Ambient Conditions 2 | AMB2 | This message contains measurement and configuration information about the vehicle ambient conditions. | PDU2 | Page 0 | Fixed | 8 |  | 8 | 8 | No | 1 s | 6 |  | 1 | 1.1 | 2610 | Solar Intensity Percent | This is the solar radiation (power density) falling on the vehicle in percent of the maximum sensor value (SPN 2611). Currently this is in the infra-red spectrum. | 1 byte | 0.4 % per bit | 0 % | 0 to 100 % |  | % | 44 | SAEpc03 | Measured |  | 0.4 | 0 | 100 | 8 | 8 | J1939DA | J1939DA | 2001-12-31 | 2010-08-05 | 2001-05-17 | FullDefinition | FullDefinition
|  |  |  | 64992 | Ambient Conditions 2 | AMB2 | This message contains measurement and configuration information about the vehicle ambient conditions. | PDU2 | Page 0 | Fixed | 8 |  | 8 | 8 | No | 1 s | 6 |  | 2 | 2.1 | 2611 | Solar Sensor Maximum | This is the maximum value which can be reported by the sensor for the solar intensity. (This is a configuration parameter) | 1 byte | 0.4 mW/cm² per bit | 0 mW/cm² | 0 to 100 mW/cm² |  | mW/cm² | 204 | SAEio01 | Status |  | 0.4 | 0 | 100 | 8 | 8 | J1939DA | J1939DA | 2001-05-17 | 2010-08-05 | 2001-05-17 | FullDefinition | FullDefinition
|  |  |  | 64992 | Ambient Conditions 2 | AMB2 | This message contains measurement and configuration information about the vehicle ambient conditions. | PDU2 | Page 0 | Fixed | 8 |  | 8 | 8 | No | 1 s | 6 |  | 3-4 | 3.1 | 4490 | Specific Humidity | Specific humidity of the ambient intake air. | 2 bytes | 0.01 g/kg per bit | 0 g/kg | 0 to 642.55 g/kg |  | g/kg | 285 | SAEsh01 | Measured |  | 0.01 | 0 | 642.55 | 16 | 16 | J1939DA | J1939DA | 2007-08-15 | 2010-08-05 | 2007-08-15 | FullDefinition | FullDefinition
|  |  |  | 64992 | Ambient Conditions 2 | AMB2 | This message contains measurement and configuration information about the vehicle ambient conditions. | PDU2 | Page 0 | Fixed | 8 |  | 8 | 8 | No | 1 s | 6 |  | 5-6 | 5.1 | 5581 | Calculated Ambient Air Temperature | Calculated temperature of air surrounding vehicle. Use SPN 171 for actual measured ambient air temperature. | 2 bytes | 0.031 25 °C per bit | -273 °C | -273 to 1 734.968 75 °C |  | °C | 68 | SAEtp02 | Status |  | 0.03125 | -273 | 1734.9688 | 16 | 16 | J1939DA | J1939DA | 2009-06-25 | 2010-08-05 | 2009-06-25 | FullDefinition | FullDefinition
|  |  |  | 64992 | Ambient Conditions 2 | AMB2 | This message contains measurement and configuration information about the vehicle ambient conditions. | PDU2 | Page 0 | Fixed | 8 |  | 8 | 8 | No | 1 s | 6 |  | 7-8 | 7.1 | 5685 | Barometric Absolute Pressure (High Resolution) | Barometric Absolute Pressure (High Resolution). See SPN 108 if high resolution is not needed. | 2 bytes | 0.1 kPa per bit | 0 kPa | 0 to 6 425.5 kPa |  | kPa | 85 | SAEpr03 | Measured |  | 0.1 | 0 | 6425.5 | 16 | 16 | J1939DA | J1939DA | 2010-08-05 | 2010-08-05 | 2010-08-05 | FullDefinition | FullDefinition
|  |  |  | 64993 | Cab Climate System Information 1 | CCSI1 | This message contains measurement and condition information from cab HVAC components. | PDU2 | Page 0 | Fixed | 8 |  | 7 | 8 | No | 1 s and on change of state-based parameters but no faster than 100 ms Grandfathered definition for systems that implemented this message prior to April, 2022: 1 s or on change of state-based parameters but no faster than 100 ms | 6 |  | 1 | 1.1 | 2609 | Cab A/C Refrigerant Compressor Outlet Pressure | This is the gage pressure at the compressor outlet in the cab air conditioning system. | 1 byte | 16 kPa per bit | 0 kPa | 0 to 4 000 kPa |  | kPa | 49 | SAEpr14 | Measured |  | 16 | 0 | 4000 | 8 | 8 | J1939DA | J1939DA | 2001-05-17 | 2022-02-10 | 2001-05-17 | FullDefinition | FullDefinition
|  |  |  | 64993 | Cab Climate System Information 1 | CCSI1 | This message contains measurement and condition information from cab HVAC components. | PDU2 | Page 0 | Fixed | 8 |  | 7 | 8 | No | 1 s and on change of state-based parameters but no faster than 100 ms Grandfathered definition for systems that implemented this message prior to April, 2022: 1 s or on change of state-based parameters but no faster than 100 ms | 6 |  | 2.1 | 2.1 | 7853 | Air Conditioner Compressor Status | Signal which indicates if the Air Conditioner compressor is on or off. 00b = Air Conditioner Compressor is OFF 01b = Air Conditioner Compressor is ON 10b = Error 11b = Not Available | 2 bits | 4 states | 0 | 0 to 3 |  |  | 87 | SAEbs02 | Status |  | 1 | 0 | 3 | 2 | 2 | J1939DA | J1939DA | 2015-05-07 | 2022-02-10 | 2015-05-07 | FullDefinition | FullDefinition
|  |  |  | 64993 | Cab Climate System Information 1 | CCSI1 | This message contains measurement and condition information from cab HVAC components. | PDU2 | Page 0 | Fixed | 8 |  | 7 | 8 | No | 1 s and on change of state-based parameters but no faster than 100 ms Grandfathered definition for systems that implemented this message prior to April, 2022: 1 s or on change of state-based parameters but no faster than 100 ms | 6 |  | 2.3 | 2.3 | 21283 | Cab A/C Auto Mode Switch | Indicates whether HVAC auto mode is selected. 00b = HVAC auto mode is selected OFF 01b = HVAC auto mode is selected ON 10b = Error 11b = Not Available | 2 bits | 4 states | 0 | 0 to 3 |  |  | 87 | SAEbs02 | Measured |  | 1 | 0 | 3 | 2 | 2 | J1939DA | J1939DA | 2021-11-04 | 2022-02-10 | 2021-11-04 | FullDefinition | FullDefinition
|  |  |  | 64993 | Cab Climate System Information 1 | CCSI1 | This message contains measurement and condition information from cab HVAC components. | PDU2 | Page 0 | Fixed | 8 |  | 7 | 8 | No | 1 s and on change of state-based parameters but no faster than 100 ms Grandfathered definition for systems that implemented this message prior to April, 2022: 1 s or on change of state-based parameters but no faster than 100 ms | 6 |  | 2.5 | 2.5 | 21284 | Cab A/C Maximum Defrost Mode Switch | Indicates whether HVAC maximum defrost mode is selected. 00b = HVAC Maximum Defrost mode is selected OFF 01b = HVAC Maximum Defrost mode is selected ON 10b = Error 11b = Not Available | 2 bits | 4 states | 0 | 0 to 3 |  |  | 87 | SAEbs02 | Measured |  | 1 | 0 | 3 | 2 | 2 | J1939DA | J1939DA | 2021-11-04 | 2022-02-10 | 2021-11-04 | FullDefinition | FullDefinition
|  |  |  | 64993 | Cab Climate System Information 1 | CCSI1 | This message contains measurement and condition information from cab HVAC components. | PDU2 | Page 0 | Fixed | 8 |  | 7 | 8 | No | 1 s and on change of state-based parameters but no faster than 100 ms Grandfathered definition for systems that implemented this message prior to April, 2022: 1 s or on change of state-based parameters but no faster than 100 ms | 6 |  | 2.7 | 2.7 | 21285 | Cab A/C Recirculation Mode Switch | Indicates whether HVAC recirculation mode is selected. 00b = HVAC recirculation mode is selected OFF (fresh air) 01b = HVAC recirculation mode is selected ON (cabin air) 10b = Error 11b = Not Available | 2 bits | 4 states | 0 | 0 to 3 |  |  | 87 | SAEbs02 | Measured |  | 1 | 0 | 3 | 2 | 2 | J1939DA | J1939DA | 2021-11-04 | 2022-02-10 | 2021-11-04 | FullDefinition | FullDefinition
|  |  |  | 64993 | Cab Climate System Information 1 | CCSI1 | This message contains measurement and condition information from cab HVAC components. | PDU2 | Page 0 | Fixed | 8 |  | 7 | 8 | No | 1 s and on change of state-based parameters but no faster than 100 ms Grandfathered definition for systems that implemented this message prior to April, 2022: 1 s or on change of state-based parameters but no faster than 100 ms | 6 |  | 3 | 3.1 | 21128 | Front Cabin Blower Fan Speed Setpoint | Speed at which the cabin front HVAC blower fan is being controlled. 100% represents the highest available fan speed. | 1 byte | 0.4 % per bit | 0 % | 0 to 100 % |  | % | 44 | SAEpc03 | Measured |  | 0.4 | 0 | 100 | 8 | 8 | J1939DA | J1939DA | 2021-05-06 | 2022-02-10 | 2021-05-06 | FullDefinition | FullDefinition
|  |  |  | 64993 | Cab Climate System Information 1 | CCSI1 | This message contains measurement and condition information from cab HVAC components. | PDU2 | Page 0 | Fixed | 8 |  | 7 | 8 | No | 1 s and on change of state-based parameters but no faster than 100 ms Grandfathered definition for systems that implemented this message prior to April, 2022: 1 s or on change of state-based parameters but no faster than 100 ms | 6 |  | 4-5 | 4.1 | 1547 | A/C Evaporator Temperature | Temperature of the HVAC evaporator. | 2 bytes | 0.031 25 °C per bit | -273 °C | -273 to 1 734.968 75 °C |  | °C | 68 | SAEtp02 | Measured |  | 0.03125 | -273 | 1734.9688 | 16 | 16 | J1939DA | J1939DA | 2021-11-04 | 2022-02-10 | 2021-11-04 | FullDefinition | FullDefinition
|  |  |  | 64993 | Cab Climate System Information 1 | CCSI1 | This message contains measurement and condition information from cab HVAC components. | PDU2 | Page 0 | Fixed | 8 |  | 7 | 8 | No | 1 s and on change of state-based parameters but no faster than 100 ms Grandfathered definition for systems that implemented this message prior to April, 2022: 1 s or on change of state-based parameters but no faster than 100 ms | 6 |  | 6 | 6.1 | 21282 | Cab A/C Refrigerant Compressor Suction Pressure | The gage pressure at the suction or intake side of the compressor in the cab air conditioning system. Note: Sometimes called the "low side" pressure. | 1 byte | 16 kPa per bit | 0 kPa | 0 to 4 000 kPa |  | kPa | 49 | SAEpr14 | Measured |  | 16 | 0 | 4000 | 8 | 8 | J1939DA | J1939DA | 2021-11-04 | 2022-02-10 | 2021-11-04 | FullDefinition | FullDefinition
|  |  |  | 64993 | Cab Climate System Information 1 | CCSI1 | This message contains measurement and condition information from cab HVAC components. | PDU2 | Page 0 | Fixed | 8 |  | 7 | 8 | No | 1 s and on change of state-based parameters but no faster than 100 ms Grandfathered definition for systems that implemented this message prior to April, 2022: 1 s or on change of state-based parameters but no faster than 100 ms | 6 |  | 7.1 | 7.1 | 21286 | Cab A/C Air Distribution Mode Switch | Indicates which HVAC Air Distribution mode is selected. Modes are manufacturer and application specific (but may include for example, "defrost", "defrost & vents", "vents", etc.) 0000b = Mode 1 0001b = Mode 2 0010b = Mode 3 0011b = Mode 4 0100b = Mode 5 0101b = Mode 6 0110b = Mode 7 0111b = Mode 8 1000b = Mode 9 1001b = reserved 1010b = reserved 1011b = reserved 1100b = reserved 1101b = reserved 1110b = Error 1111b = Not Available | 4 bits | 16 states | 0 | 0 to 15 |  |  | 89 | SAEbs04 | Measured |  | 1 | 0 | 15 | 4 | 4 | J1939DA | J1939DA | 2021-11-04 | 2022-02-10 | 2021-11-04 | FullDefinition | FullDefinition
|  |  |  | 64994 | Supply Pressure Demand | SPR | Used for controlling the supply pressure. Often used to raise the pressure of a supply pressure circuit in situations where more pneumatic energy is needed. This message is the setpoint for the PGN 65198 message. | PDU2 | Page 0 | Fixed | 8 |  | 7 | 8 | No | 1 s when active | 6 |  | 1 | 1.1 | 2603 | Pneumatic Supply Pressure Request | Command signal to influence the pneumatic pressure in the main reservoir. This parameter is the setpoint for the parameter SPN 46. | 1 byte | 8 kPa per bit | 0 kPa | 0 to 2 000 kPa |  | kPa | 2 | SAEpr13 | Status |  | 8 | 0 | 2000 | 8 | 8 | J1939DA | J1939DA | 2001-05-17 | 2012-05-17 | 2001-05-17 | FullDefinition | FullDefinition
|  |  |  | 64994 | Supply Pressure Demand | SPR | Used for controlling the supply pressure. Often used to raise the pressure of a supply pressure circuit in situations where more pneumatic energy is needed. This message is the setpoint for the PGN 65198 message. | PDU2 | Page 0 | Fixed | 8 |  | 7 | 8 | No | 1 s when active | 6 |  | 2 | 2.1 | 2604 | Parking and/or Trailer Air Pressure Request | Command signal to influence the pneumatic pressure in the circuit or reservoir for the parking brake and/or the trailer supply. This parameter is the setpoint for the parameter SPN 1086. | 1 byte | 8 kPa per bit | 0 kPa | 0 to 2 000 kPa |  | kPa | 2 | SAEpr13 | Status |  | 8 | 0 | 2000 | 8 | 8 | J1939DA | J1939DA | 2001-05-17 | 2012-05-17 | 2001-05-17 | FullDefinition | FullDefinition
|  |  |  | 64994 | Supply Pressure Demand | SPR | Used for controlling the supply pressure. Often used to raise the pressure of a supply pressure circuit in situations where more pneumatic energy is needed. This message is the setpoint for the PGN 65198 message. | PDU2 | Page 0 | Fixed | 8 |  | 7 | 8 | No | 1 s when active | 6 |  | 3 | 3.1 | 2605 | Service Brake Air Pressure Request, Circuit #1 | Command signal to influence the pneumatic pressure in the service brake circuit or reservoir #1. This parameter is the setpoint for the parameter SPN 1087. | 1 byte | 8 kPa per bit | 0 kPa | 0 to 2 000 kPa |  | kPa | 2 | SAEpr13 | Status |  | 8 | 0 | 2000 | 8 | 8 | J1939DA | J1939DA | 2001-05-17 | 2012-05-17 | 2001-05-17 | FullDefinition | FullDefinition
|  |  |  | 64994 | Supply Pressure Demand | SPR | Used for controlling the supply pressure. Often used to raise the pressure of a supply pressure circuit in situations where more pneumatic energy is needed. This message is the setpoint for the PGN 65198 message. | PDU2 | Page 0 | Fixed | 8 |  | 7 | 8 | No | 1 s when active | 6 |  | 4 | 4.1 | 2606 | Service Brake Air Pressure Request, Circuit #2 | Command signal to influence the pneumatic pressure in the service brake circuit or reservoir #2. This parameter is the setpoint for the parameter SPN 1088. | 1 byte | 8 kPa per bit | 0 kPa | 0 to 2 000 kPa |  | kPa | 2 | SAEpr13 | Status |  | 8 | 0 | 2000 | 8 | 8 | J1939DA | J1939DA | 2001-05-17 | 2012-05-17 | 2001-05-17 | FullDefinition | FullDefinition
|  |  |  | 64994 | Supply Pressure Demand | SPR | Used for controlling the supply pressure. Often used to raise the pressure of a supply pressure circuit in situations where more pneumatic energy is needed. This message is the setpoint for the PGN 65198 message. | PDU2 | Page 0 | Fixed | 8 |  | 7 | 8 | No | 1 s when active | 6 |  | 5 | 5.1 | 2607 | Auxiliary Equipment Supply Pressure Request | Command signal to influence the pneumatic pressure in the auxiliary circuit. This parameter is the setpoint for the parameter SPN 1089. | 1 byte | 8 kPa per bit | 0 kPa | 0 to 2 000 kPa |  | kPa | 2 | SAEpr13 | Status |  | 8 | 0 | 2000 | 8 | 8 | J1939DA | J1939DA | 2001-05-17 | 2012-05-17 | 2001-05-17 | FullDefinition | FullDefinition
|  |  |  | 64994 | Supply Pressure Demand | SPR | Used for controlling the supply pressure. Often used to raise the pressure of a supply pressure circuit in situations where more pneumatic energy is needed. This message is the setpoint for the PGN 65198 message. | PDU2 | Page 0 | Fixed | 8 |  | 7 | 8 | No | 1 s when active | 6 |  | 6 | 6.1 | 2608 | Air Suspension Supply Pressure Request | Command signal to influence the pneumatic pressure in the circuit for the electronically controlled air suspension system. This parameter is the setpoint for the parameter SPN 1090. | 1 byte | 8 kPa per bit | 0 kPa | 0 to 2 000 kPa |  | kPa | 2 | SAEpr13 | Status |  | 8 | 0 | 2000 | 8 | 8 | J1939DA | J1939DA | 2001-05-17 | 2012-05-17 | 2001-05-17 | FullDefinition | FullDefinition
|  |  |  | 64994 | Supply Pressure Demand | SPR | Used for controlling the supply pressure. Often used to raise the pressure of a supply pressure circuit in situations where more pneumatic energy is needed. This message is the setpoint for the PGN 65198 message. | PDU2 | Page 0 | Fixed | 8 |  | 7 | 8 | No | 1 s when active | 6 |  | 7 | 7.1 | 6306 | Powertrain Circuit Air Supply Pressure Request | Command signal to influence the air pressure in the powertrain circuit. This parameter is the setpoint for the parameter SPN 6305. | 1 byte | 8 kPa per bit | 0 kPa | 0 to 2 000 kPa |  | kPa | 2 | SAEpr13 | Status |  | 8 | 0 | 2000 | 8 | 8 | J1939DA | J1939DA | 2012-05-17 | 2012-05-17 | 2012-05-17 | FullDefinition | FullDefinition
|  |  |  | 64995 | Equipment Operation and Control | EOAC | Parameters related to the operation and controls for equipment | PDU2 | Page 0 | Fixed | 8 |  | 1 | 8 | No | 250 ms | 6 |  | 1 | 1.1 | 2601 | Travel Velocity Control Position | The position of the travel velocity control component reported as a percentage of the control's full displacement in each direction respectively. Positive position values indicate forward travel direction; negative position values indicate reverse, or backward, travel direction; and zero (0) percent position indicates the control device is in the neutral position. Higher percent for a particular travel direction indicates a higher desired travel speed in that direction. | 1 byte | 1 % per bit | -125 % | -125 to 125 % |  | % | 45 | SAEpc05 | Measured |  | 1 | -125 | 125 | 8 | 8 | J1939DA | J1939DA | 2001-05-17 | 2001-05-17 | 2001-05-17 | FullDefinition | FullDefinition
|  |  |  | 64996 | Equipment Performance Data | EPD | Parameters related to the performance characteristics of equipment | PDU2 | Page 0 | Fixed | 8 |  | 8 | 8 | No | 500 ms | 6 |  | 1 | 1.1 | 2600 | Payload Percentage | The current payload of the equipment, reported as a percentage of the equipment's rated payload limit. | 1 byte | 1 % per bit | 0 % | 0 to 250 % |  | % | 46 | SAEpc06 | Measured |  | 1 | 0 | 250 | 8 | 8 | J1939DA | J1939DA | 2001-05-17 | 2013-08-15 | 2001-05-17 | FullDefinition | FullDefinition
|  |  |  | 64996 | Equipment Performance Data | EPD | Parameters related to the performance characteristics of equipment | PDU2 | Page 0 | Fixed | 8 |  | 8 | 8 | No | 500 ms | 6 |  | 2-4 | 2.1 | 6851 | Payload Weight | The current payload weight carried by the machine. | 3 bytes | 2 kg per bit | 0 kg | 0 to 32 899 070 kg |  | kg | 122 | SAEma06 | Measured |  | 2 | 0 | 32899070 | 24 | 24 | J1939DA | J1939DA | 2013-08-15 | 2013-08-15 | 2013-08-15 | FullDefinition | FullDefinition
|  |  |  | 64996 | Equipment Performance Data | EPD | Parameters related to the performance characteristics of equipment | PDU2 | Page 0 | Fixed | 8 |  | 8 | 8 | No | 500 ms | 6 |  | 5 | 5.1 | 6852 | Payload Weight Confidence | The level of confidence of the real time payload weight measurement (SPN 6851). Higher confidence values indicate greater probability the real time payload weight is the actual weight and providing feedback on the potential for improving system accuracy. | 1 byte | 0.5 % per bit | 0 % | 0 to 125 % | 0 to 100% | % | 299 | SAEpc18 | Measured |  | 0.5 | 0 | 125 | 8 | 8 | J1939DA | J1939DA | 2013-08-15 | 2013-08-15 | 2013-08-15 | FullDefinition | FullDefinition
|  |  |  | 64996 | Equipment Performance Data | EPD | Parameters related to the performance characteristics of equipment | PDU2 | Page 0 | Fixed | 8 |  | 8 | 8 | No | 500 ms | 6 |  | 6-7 | 6.1 | 6853 | Payload Carry Back Weight | The payload weight left on the machine after the last payload dump event. | 2 bytes | 2 kg per bit | 0 kg | 0 to 128 510 kg |  | kg | 28 | SAEma02 | Measured |  | 2 | 0 | 128510 | 16 | 16 | J1939DA | J1939DA | 2013-08-15 | 2013-08-15 | 2013-08-15 | FullDefinition | FullDefinition
|  |  |  | 64996 | Equipment Performance Data | EPD | Parameters related to the performance characteristics of equipment | PDU2 | Page 0 | Fixed | 8 |  | 8 | 8 | No | 500 ms | 6 |  | 8 | 8.1 | 6854 | Payload Capacity Percentage | The current equipment payload plus the weight of any after-factory modifications reported as a percentage of the equipment's maximum payload capacity. The equipment's maximum payload capacity is the maximum capacity of the equipment before the added weight of any after-factory modifications. This differs from Payload Percentage (SPN 2600) as SPN 2600 is the current equipment payload reported as a percentage of the rated payload limit (i.e. payload reduced for added weight of any after-factory modification). 0% = factory clean unloaded weight, 100% = fully loaded. | 1 byte | 1 % per bit | 0 % | 0 to 250 % |  | % | 46 | SAEpc06 | Measured |  | 1 | 0 | 250 | 8 | 8 | J1939DA | J1939DA | 2013-11-26 | 2013-08-15 | 2013-08-15 | FullDefinition | FullDefinition
|  |  |  | 64997 | Maximum Vehicle Speed Limit Status | MVS | Reports the possible maximum vehicle speed limits, one through seven, and the applied maximum vehicle speed limit. | PDU2 | Page 0 | Fixed | 8 |  | 8 | 8 | No | 1 s | 6 |  | 1 | 1.1 | 2588 | Maximum Vehicle Speed Limit 1 | The lowest Maximum Vehicle Speed Limit. This value is the similar to SPN 74. However, SPN 74 was not specifically defined to convey the applied vehicle speed limit or what was possible to be applied. This new SP is the lowest vehicle speed limit that is possible. Additionally, the lowest vehicle speed limit shall be applied when the J1939 network is no longer providing input regarding the Selected Maximum Vehicle Speed Limit. Exceptions to this exist when the device performing the maximum vehicle speed limiting function has methods of selecting the thresholds separately from the Selected Maximum Vehicle Speed Limit parameter. | 1 byte | 1 km/h per bit | 0 km/h | 0 to 250 km/h |  | km/h | 73 | SAEvl05 | Status |  | 1 | 0 | 250 | 8 | 8 | J1939DA | J1939DA | 2001-12-31 | 2000-11-09 | 2000-11-09 | FullDefinition | FullDefinition
|  |  |  | 64997 | Maximum Vehicle Speed Limit Status | MVS | Reports the possible maximum vehicle speed limits, one through seven, and the applied maximum vehicle speed limit. | PDU2 | Page 0 | Fixed | 8 |  | 8 | 8 | No | 1 s | 6 |  | 2 | 2.1 | 2589 | Maximum Vehicle Speed Limit 2 | The highest of the two lowest vehicle speed limits | 1 byte | 1 km/h per bit | 0 km/h | 0 to 250 km/h |  | km/h | 73 | SAEvl05 | Status |  | 1 | 0 | 250 | 8 | 8 | J1939DA | J1939DA | 2001-12-31 | 2000-11-09 | 2000-11-09 | FullDefinition | FullDefinition
|  |  |  | 64997 | Maximum Vehicle Speed Limit Status | MVS | Reports the possible maximum vehicle speed limits, one through seven, and the applied maximum vehicle speed limit. | PDU2 | Page 0 | Fixed | 8 |  | 8 | 8 | No | 1 s | 6 |  | 3 | 3.1 | 2590 | Maximum Vehicle Speed Limit 3 | The highest of the three lowest vehicle speed limits | 1 byte | 1 km/h per bit | 0 km/h | 0 to 250 km/h |  | km/h | 73 | SAEvl05 | Status |  | 1 | 0 | 250 | 8 | 8 | J1939DA | J1939DA | 2001-12-31 | 2000-11-09 | 2000-11-09 | FullDefinition | FullDefinition
|  |  |  | 64997 | Maximum Vehicle Speed Limit Status | MVS | Reports the possible maximum vehicle speed limits, one through seven, and the applied maximum vehicle speed limit. | PDU2 | Page 0 | Fixed | 8 |  | 8 | 8 | No | 1 s | 6 |  | 4 | 4.1 | 2591 | Maximum Vehicle Speed Limit 4 | The highest of the four lowest vehicle speed limits | 1 byte | 1 km/h per bit | 0 km/h | 0 to 250 km/h |  | km/h | 73 | SAEvl05 | Status |  | 1 | 0 | 250 | 8 | 8 | J1939DA | J1939DA | 2001-12-31 | 2000-11-09 | 2000-11-09 | FullDefinition | FullDefinition
|  |  |  | 64997 | Maximum Vehicle Speed Limit Status | MVS | Reports the possible maximum vehicle speed limits, one through seven, and the applied maximum vehicle speed limit. | PDU2 | Page 0 | Fixed | 8 |  | 8 | 8 | No | 1 s | 6 |  | 5 | 5.1 | 2592 | Maximum Vehicle Speed Limit 5 | The highest of the five lowest vehicle speed limits | 1 byte | 1 km/h per bit | 0 km/h | 0 to 250 km/h |  | km/h | 73 | SAEvl05 | Status |  | 1 | 0 | 250 | 8 | 8 | J1939DA | J1939DA | 2001-12-31 | 2000-11-09 | 2000-11-09 | FullDefinition | FullDefinition
|  |  |  | 64997 | Maximum Vehicle Speed Limit Status | MVS | Reports the possible maximum vehicle speed limits, one through seven, and the applied maximum vehicle speed limit. | PDU2 | Page 0 | Fixed | 8 |  | 8 | 8 | No | 1 s | 6 |  | 6 | 6.1 | 2593 | Maximum Vehicle Speed Limit 6 | The highest of the six lowest vehicle speed limits | 1 byte | 1 km/h per bit | 0 km/h | 0 to 250 km/h |  | km/h | 73 | SAEvl05 | Status |  | 1 | 0 | 250 | 8 | 8 | J1939DA | J1939DA | 2001-12-31 | 2000-11-09 | 2000-11-09 | FullDefinition | FullDefinition
|  |  |  | 64997 | Maximum Vehicle Speed Limit Status | MVS | Reports the possible maximum vehicle speed limits, one through seven, and the applied maximum vehicle speed limit. | PDU2 | Page 0 | Fixed | 8 |  | 8 | 8 | No | 1 s | 6 |  | 7 | 7.1 | 2594 | Maximum Vehicle Speed Limit 7 | The highest of the seven lowest vehicle speed limits | 1 byte | 1 km/h per bit | 0 km/h | 0 to 250 km/h |  | km/h | 73 | SAEvl05 | Status |  | 1 | 0 | 250 | 8 | 8 | J1939DA | J1939DA | 2001-12-31 | 2000-11-09 | 2000-11-09 | FullDefinition | FullDefinition
|  |  |  | 64997 | Maximum Vehicle Speed Limit Status | MVS | Reports the possible maximum vehicle speed limits, one through seven, and the applied maximum vehicle speed limit. | PDU2 | Page 0 | Fixed | 8 |  | 8 | 8 | No | 1 s | 6 |  | 8 | 8.1 | 2595 | Applied Vehicle Speed Limit | The vehicle speed limit in effect. 251 (FBh) is used to indicate that a maximum vehicle speed limit is not selected. See SPN 7420 for alternate resolution. | 1 byte | 1 km/h per bit | 0 km/h | 0 to 250 km/h |  | km/h | 73 | SAEvl05 | Status |  | 1 | 0 | 250 | 8 | 8 | J1939DA | J1939DA | 2018-08-08 | 2000-11-09 | 2000-11-09 | FullDefinition | FullDefinition
|  |  |  | 64998 | Hydraulic Braking System | HBS | Used for information on a hydraulic brake system As an example: this PG may be used for a two circuit hydraulic brake system with separate circuits for front and rear axle. The hydraulic energy is supplied via two independent electrically driven pumps. The energy is stored in gas filled hydraulic accumulators also separated for each circuit. | PDU2 | Page 0 | Fixed | 8 |  | 4 | 8 | No | 100 ms | 3 |  | 1 | 1.1 | 2580 | Hydraulic Brake Pressure Circuit 1 | Gage hydraulic pressure in circuit 1 of the hydraulic brake system | 1 byte | 100 kPa per bit | 0 kPa | 0 to 25 000 kPa |  | kPa | 161 | SAEpr15 | Measured |  | 100 | 0 | 25000 | 8 | 8 | J1939DA | J1939DA | 2001-02-15 | 2001-12-30 | 2001-02-15 | FullDefinition | FullDefinition
|  |  |  | 64998 | Hydraulic Braking System | HBS | Used for information on a hydraulic brake system As an example: this PG may be used for a two circuit hydraulic brake system with separate circuits for front and rear axle. The hydraulic energy is supplied via two independent electrically driven pumps. The energy is stored in gas filled hydraulic accumulators also separated for each circuit. | PDU2 | Page 0 | Fixed | 8 |  | 4 | 8 | No | 100 ms | 3 |  | 2 | 2.1 | 2581 | Hydraulic Brake Pressure Circuit 2 | Gage hydraulic pressure in circuit 2 of the hydraulic brake system | 1 byte | 100 kPa per bit | 0 kPa | 0 to 25 000 kPa |  | kPa | 161 | SAEpr15 | Measured |  | 100 | 0 | 25000 | 8 | 8 | J1939DA | J1939DA | 2001-02-15 | 2001-12-30 | 2001-02-15 | FullDefinition | FullDefinition
|  |  |  | 64998 | Hydraulic Braking System | HBS | Used for information on a hydraulic brake system As an example: this PG may be used for a two circuit hydraulic brake system with separate circuits for front and rear axle. The hydraulic energy is supplied via two independent electrically driven pumps. The energy is stored in gas filled hydraulic accumulators also separated for each circuit. | PDU2 | Page 0 | Fixed | 8 |  | 4 | 8 | No | 100 ms | 3 |  | 3.1 | 3.1 | 2584 | Hydraulic Brake Pressure Warning State Circuit 1 | Signal which indicates whether the hydraulic brake pressure of circuit 1 is below the warning level 00b = Pressure level sufficient 01b = Pressure level below warning level 10b = Error indicator 11b = Not available | 2 bits | 4 states | 0 | 0 to 3 |  |  | 87 | SAEbs02 | Measured |  | 1 | 0 | 3 | 2 | 2 | J1939DA | J1939DA | 2001-02-15 | 2001-12-30 | 2001-02-15 | FullDefinition | FullDefinition
|  |  |  | 64998 | Hydraulic Braking System | HBS | Used for information on a hydraulic brake system As an example: this PG may be used for a two circuit hydraulic brake system with separate circuits for front and rear axle. The hydraulic energy is supplied via two independent electrically driven pumps. The energy is stored in gas filled hydraulic accumulators also separated for each circuit. | PDU2 | Page 0 | Fixed | 8 |  | 4 | 8 | No | 100 ms | 3 |  | 3.3 | 3.3 | 2585 | Hydraulic Brake Pressure Warning State Circuit 2 | Signal which indicates whether the hydraulic brake pressure of circuit 2 is below the warning level 00b = Pressure level sufficient 01b = Pressure level below warning level 10b = Error indicator 11b = Not available | 2 bits | 4 states | 0 | 0 to 3 |  |  | 87 | SAEbs02 | Measured |  | 1 | 0 | 3 | 2 | 2 | J1939DA | J1939DA | 2001-02-15 | 2001-12-30 | 2001-02-15 | FullDefinition | FullDefinition
|  |  |  | 64998 | Hydraulic Braking System | HBS | Used for information on a hydraulic brake system As an example: this PG may be used for a two circuit hydraulic brake system with separate circuits for front and rear axle. The hydraulic energy is supplied via two independent electrically driven pumps. The energy is stored in gas filled hydraulic accumulators also separated for each circuit. | PDU2 | Page 0 | Fixed | 8 |  | 4 | 8 | No | 100 ms | 3 |  | 3.5 | 3.5 | 2582 | Hydraulic Brake Pressure Supply State Circuit 1 | Signal which indicates whether the hydraulic brake pressure supply of circuit 1 is reliable; that is, able to support continued braking. 00b = Supply is not reliable 01b = Supply is reliable 10b = Error indicator 11b = Not available | 2 bits | 4 states | 0 | 0 to 3 |  |  | 87 | SAEbs02 | Measured |  | 1 | 0 | 3 | 2 | 2 | J1939DA | J1939DA | 2001-02-15 | 2001-12-30 | 2001-02-15 | FullDefinition | FullDefinition
|  |  |  | 64998 | Hydraulic Braking System | HBS | Used for information on a hydraulic brake system As an example: this PG may be used for a two circuit hydraulic brake system with separate circuits for front and rear axle. The hydraulic energy is supplied via two independent electrically driven pumps. The energy is stored in gas filled hydraulic accumulators also separated for each circuit. | PDU2 | Page 0 | Fixed | 8 |  | 4 | 8 | No | 100 ms | 3 |  | 3.7 | 3.7 | 2583 | Hydraulic Brake Pressure Supply State Circuit 2 | Signal which indicates whether the hydraulic brake pressure supply of circuit 2 is reliable; that is, able to support continued braking. 00b = Supply is not reliable 01b = Supply is reliable 10b = Error indicator 11b = Not available | 2 bits | 4 states | 0 | 0 to 3 |  |  | 87 | SAEbs02 | Measured |  | 1 | 0 | 3 | 2 | 2 | J1939DA | J1939DA | 2001-02-15 | 2001-12-30 | 2001-02-15 | FullDefinition | FullDefinition
|  |  |  | 64998 | Hydraulic Braking System | HBS | Used for information on a hydraulic brake system As an example: this PG may be used for a two circuit hydraulic brake system with separate circuits for front and rear axle. The hydraulic energy is supplied via two independent electrically driven pumps. The energy is stored in gas filled hydraulic accumulators also separated for each circuit. | PDU2 | Page 0 | Fixed | 8 |  | 4 | 8 | No | 100 ms | 3 |  | 4.1 | 4.1 | 2930 | Hydraulic Brake System Audible Warning Command | Signal which commands an audible warning by the hydraulic braking system. 00b = Audible warning off 01b = Audible warning on 10b = Reserved 11b = Don't care | 2 bits | 4 states | 0 | 0 to 3 |  |  | 87 | SAEbs02 | Status |  | 1 | 0 | 3 | 2 | 2 | J1939DA | J1939DA | 2002-08-08 | 2001-12-30 | 2002-08-08 | FullDefinition | FullDefinition
|  |  |  | 64998 | Hydraulic Braking System | HBS | Used for information on a hydraulic brake system As an example: this PG may be used for a two circuit hydraulic brake system with separate circuits for front and rear axle. The hydraulic energy is supplied via two independent electrically driven pumps. The energy is stored in gas filled hydraulic accumulators also separated for each circuit. | PDU2 | Page 0 | Fixed | 8 |  | 4 | 8 | No | 100 ms | 3 |  | 4.3 | 4.3 | 2931 | Hydraulic Brake Fluid Level Switch | Signal which indicates whether the hydraulic fluid level in the reservoir(s) is sufficient. 00b = Fluid level is not sufficient 01b = Fluid level is sufficient 10b = Error indicator 11b = Not available | 2 bits | 4 states | 0 | 0 to 3 |  |  | 87 | SAEbs02 | Measured |  | 1 | 0 | 3 | 2 | 2 | J1939DA | J1939DA | 2002-08-08 | 2001-12-30 | 2002-08-08 | FullDefinition | FullDefinition
|  |  |  | 64999 | Bus #1/Utility Sync Check Status | BUSC | These parameters are intended for stationary Generator/Engine components, not mobile applications. See "Motor/Generator" PGs for electric and hybrid powertrain components. | PDU2 | Page 0 | Fixed | 8 |  | 4 | 8 | No | 100 ms | 3 | See PGN 64999 in 'Supporting Information' tab | 1.1 | 1.1 | 2535 | Bus #1/Utility Dead Bus | Indicator of whether Bus #1 is considered dead for closing to the utility. This indicator will be based on parameters such as Bus #1 Voltage and dead bus threshold values. 00b = Bus is not dead 01b = Bus is dead 10b = Error 11b = Not Available or Not Installed | 2 bits | 4 states | 0 | 0 to 3 |  |  | 87 | SAEbs02 | Measured | See PGN 64999 in 'Supporting Information' tab | 1 | 0 | 3 | 2 | 2 | J1939DA | J1939DA | 2021-02-20 | 2022-05-23 | 2000-11-09 | FullDefinition | FullDefinition
|  |  |  | 64999 | Bus #1/Utility Sync Check Status | BUSC | These parameters are intended for stationary Generator/Engine components, not mobile applications. See "Motor/Generator" PGs for electric and hybrid powertrain components. | PDU2 | Page 0 | Fixed | 8 |  | 4 | 8 | No | 100 ms | 3 | See PGN 64999 in 'Supporting Information' tab | 1.3 | 1.3 | 2531 | Bus #1/Utility Phase Match | Indicator of whether phase difference between Bus #1 and Utility is adequate for paralleling. This indicator will be based on the measured AC phase difference qualified using parameters such as Phase Tolerance and Dwell Time. 00b = Phases do not match 01b = Phases match 10b = Error 11b = Not Available or Not Installed | 2 bits | 4 states | 0 | 0 to 3 |  |  | 87 | SAEbs02 | Measured | See PGN 64999 in 'Supporting Information' tab | 1 | 0 | 3 | 2 | 2 | J1939DA | J1939DA | 2021-02-20 | 2022-05-23 | 2000-11-09 | FullDefinition | FullDefinition
|  |  |  | 64999 | Bus #1/Utility Sync Check Status | BUSC | These parameters are intended for stationary Generator/Engine components, not mobile applications. See "Motor/Generator" PGs for electric and hybrid powertrain components. | PDU2 | Page 0 | Fixed | 8 |  | 4 | 8 | No | 100 ms | 3 | See PGN 64999 in 'Supporting Information' tab | 1.5 | 1.5 | 2533 | Bus #1/Utility Frequency Match | Indicator of whether frequency difference between Bus #1 and Utility is adequate for paralleling. This indicator will be based on the measured AC frequencies qualified using parameters such as Frequency Tolerance, Phase Tolerance, and Dwell Time. 00b = Frequencies do not match 01b = Frequencies match 10b = Error 11b = Not Available or Not Installed | 2 bits | 4 states | 0 | 0 to 3 |  |  | 87 | SAEbs02 | Measured | See PGN 64999 in 'Supporting Information' tab | 1 | 0 | 3 | 2 | 2 | J1939DA | J1939DA | 2021-02-20 | 2022-05-23 | 2000-11-09 | FullDefinition | FullDefinition
|  |  |  | 64999 | Bus #1/Utility Sync Check Status | BUSC | These parameters are intended for stationary Generator/Engine components, not mobile applications. See "Motor/Generator" PGs for electric and hybrid powertrain components. | PDU2 | Page 0 | Fixed | 8 |  | 4 | 8 | No | 100 ms | 3 | See PGN 64999 in 'Supporting Information' tab | 1.7 | 1.7 | 2532 | Bus #1/Utility Voltage Match | Indicator of whether voltage difference between Bus #1 and Utility is adequate for paralleling. This indicator will be based on the measured AC voltages qualified using parameters such as Voltage Tolerance. 00b = Voltages do not match 01b = Voltages match 10b = Error 11b = Not Available or Not Installed | 2 bits | 4 states | 0 | 0 to 3 |  |  | 87 | SAEbs02 | Measured | See PGN 64999 in 'Supporting Information' tab | 1 | 0 | 3 | 2 | 2 | J1939DA | J1939DA | 2021-02-20 | 2022-05-23 | 2000-11-09 | FullDefinition | FullDefinition
|  |  |  | 64999 | Bus #1/Utility Sync Check Status | BUSC | These parameters are intended for stationary Generator/Engine components, not mobile applications. See "Motor/Generator" PGs for electric and hybrid powertrain components. | PDU2 | Page 0 | Fixed | 8 |  | 4 | 8 | No | 100 ms | 3 | See PGN 64999 in 'Supporting Information' tab | 2.1 | 2.1 | 2534 | Bus #1/Utility In Sync | Indicator of whether Bus #1 and Utility are properly synchronized for paralleling. This indicator will be based on parameters such as Voltage Match, Frequency Match, and Phase Match. 00b = Not synchronized 01b = Synchronized 10b = Error 11b = Not Available or Not Installed | 2 bits | 4 states | 0 | 0 to 3 |  |  | 87 | SAEbs02 | Measured | See PGN 64999 in 'Supporting Information' tab | 1 | 0 | 3 | 2 | 2 | J1939DA | J1939DA | 2021-02-20 | 2022-05-23 | 2000-11-09 | FullDefinition | FullDefinition
|  |  |  | 64999 | Bus #1/Utility Sync Check Status | BUSC | These parameters are intended for stationary Generator/Engine components, not mobile applications. See "Motor/Generator" PGs for electric and hybrid powertrain components. | PDU2 | Page 0 | Fixed | 8 |  | 4 | 8 | No | 100 ms | 3 | See PGN 64999 in 'Supporting Information' tab | 3-4 | 3.1 | 2517 | Bus #1/Utility AC Phase Difference | The phase difference between the Bus #1 voltage and Utility voltage. | 2 bytes | 0.007 812 5 deg per bit | -200 deg | -200 to 301.992 187 5 deg |  | deg | 8 | SAEad04 | Status | See PGN 64999 in 'Supporting Information' tab | 0.0078125 | -200 | 301.9922 | 16 | 16 | J1939DA | J1939DA | 2021-02-20 | 2022-05-23 | 2000-11-09 | FullDefinition | FullDefinition
|  |  |  | 65000 | Bus #1/Generator Sync Check Status | BGSC | These parameters are intended for stationary Generator/Engine components, not mobile applications. See "Motor/Generator" PGs for electric and hybrid powertrain components. | PDU2 | Page 0 | Fixed | 8 |  | 4 | 8 | No | 100 ms | 3 | See PGN 64999 in 'Supporting Information' tab | 1.1 | 1.1 | 2530 | Bus #1/Generator Dead Bus | Indicator of whether Bus #1 is considered dead for closing to the generator. This indicator will be based on parameters such as Bus #1 Voltage and dead bus threshold values. 00b = Bus is not dead 01b = Bus is dead 10b = Error 11b = Not Available or Not Installed | 2 bits | 4 states | 0 | 0 to 3 |  |  | 87 | SAEbs02 | Measured | See PGN 64999 in 'Supporting Information' tab | 1 | 0 | 3 | 2 | 2 | J1939DA | J1939DA | 2021-02-20 | 2022-05-23 | 2000-11-09 | FullDefinition | FullDefinition
|  |  |  | 65000 | Bus #1/Generator Sync Check Status | BGSC | These parameters are intended for stationary Generator/Engine components, not mobile applications. See "Motor/Generator" PGs for electric and hybrid powertrain components. | PDU2 | Page 0 | Fixed | 8 |  | 4 | 8 | No | 100 ms | 3 | See PGN 64999 in 'Supporting Information' tab | 1.3 | 1.3 | 2526 | Bus #1/Generator Phase Match | Indicator of whether phase difference between Bus #1 and Generator is adequate for paralleling. This indicator will be based on the measured AC phase difference qualified using parameters such as Phase Tolerance and Dwell Time. 00b = Phases do not match 01b = Phases match 10b = Error 11b = Not Available or Not Installed | 2 bits | 4 states | 0 | 0 to 3 |  |  | 87 | SAEbs02 | Measured | See PGN 64999 in 'Supporting Information' tab | 1 | 0 | 3 | 2 | 2 | J1939DA | J1939DA | 2021-02-20 | 2022-05-23 | 2000-11-09 | FullDefinition | FullDefinition
|  |  |  | 65000 | Bus #1/Generator Sync Check Status | BGSC | These parameters are intended for stationary Generator/Engine components, not mobile applications. See "Motor/Generator" PGs for electric and hybrid powertrain components. | PDU2 | Page 0 | Fixed | 8 |  | 4 | 8 | No | 100 ms | 3 | See PGN 64999 in 'Supporting Information' tab | 1.5 | 1.5 | 2528 | Bus #1/Generator Frequency Match | Indicator of whether frequency difference between Bus #1 and Generator is adequate for paralleling. This indicator will be based on the measured AC frequencies qualified using parameters such as Frequency Tolerance, Phase Tolerance, and Dwell Time. 00b = Frequencies do not match 01b = Frequencies match 10b = Error 11b = Not Available or Not Installed | 2 bits | 4 states | 0 | 0 to 3 |  |  | 87 | SAEbs02 | Measured | See PGN 64999 in 'Supporting Information' tab | 1 | 0 | 3 | 2 | 2 | J1939DA | J1939DA | 2021-02-20 | 2022-05-23 | 2000-11-09 | FullDefinition | FullDefinition
|  |  |  | 65000 | Bus #1/Generator Sync Check Status | BGSC | These parameters are intended for stationary Generator/Engine components, not mobile applications. See "Motor/Generator" PGs for electric and hybrid powertrain components. | PDU2 | Page 0 | Fixed | 8 |  | 4 | 8 | No | 100 ms | 3 | See PGN 64999 in 'Supporting Information' tab | 1.7 | 1.7 | 2527 | Bus #1/Generator Voltage Match | Indicator of whether voltage difference between Bus #1 and Generator is adequate for paralleling. This indicator will be based on the measured AC voltages qualified using parameters such as Voltage Tolerance. 00b = Voltages do not match 01b = Voltages match 10b = Error 11b = Not Available or Not Installed | 2 bits | 4 states | 0 | 0 to 3 |  |  | 87 | SAEbs02 | Measured | See PGN 64999 in 'Supporting Information' tab | 1 | 0 | 3 | 2 | 2 | J1939DA | J1939DA | 2021-02-20 | 2022-05-23 | 2000-11-09 | FullDefinition | FullDefinition
|  |  |  | 65000 | Bus #1/Generator Sync Check Status | BGSC | These parameters are intended for stationary Generator/Engine components, not mobile applications. See "Motor/Generator" PGs for electric and hybrid powertrain components. | PDU2 | Page 0 | Fixed | 8 |  | 4 | 8 | No | 100 ms | 3 | See PGN 64999 in 'Supporting Information' tab | 2.1 | 2.1 | 2529 | Bus #1/Generator In Sync | Indicator of whether Bus #1 and Generator are properly synchronized for paralleling. This indicator will be based on parameters such as Voltage Match, Frequency Match, and Phase Match. 00b = Not synchronized 01b = Synchronized 10b = Error 11b = Not Available or Not Installed | 2 bits | 4 states | 0 | 0 to 3 |  |  | 87 | SAEbs02 | Measured | See PGN 64999 in 'Supporting Information' tab | 1 | 0 | 3 | 2 | 2 | J1939DA | J1939DA | 2021-02-20 | 2022-05-23 | 2000-11-09 | FullDefinition | FullDefinition
|  |  |  | 65000 | Bus #1/Generator Sync Check Status | BGSC | These parameters are intended for stationary Generator/Engine components, not mobile applications. See "Motor/Generator" PGs for electric and hybrid powertrain components. | PDU2 | Page 0 | Fixed | 8 |  | 4 | 8 | No | 100 ms | 3 | See PGN 64999 in 'Supporting Information' tab | 3-4 | 3.1 | 2516 | Bus #1/Generator AC Phase Difference | The phase difference between the Bus #1 voltage and Generator voltage. | 2 bytes | 0.007 812 5 deg per bit | -200 deg | -200 to 301.992 187 5 deg |  | deg | 8 | SAEad04 | Status | See PGN 64999 in 'Supporting Information' tab | 0.0078125 | -200 | 301.9922 | 16 | 16 | J1939DA | J1939DA | 2021-02-20 | 2022-05-23 | 2000-11-09 | FullDefinition | FullDefinition
|  |  |  | 65001 | Bus #1 Phase C Basic AC Quantities | BPCAC | These parameters are intended for stationary Generator/Engine components, not mobile applications. See "Motor/Generator" PGs for electric and hybrid powertrain components. | PDU2 | Page 0 | Fixed | 8 |  | 6 | 8 | No | 100 ms | 3 | See PGN 65003 in 'Supporting Information' tab | 1-2 | 1.1 | 2511 | Bus #1 Phase CA Line-Line AC RMS Voltage | Line to Line RMS voltage measured at bus #1 phase CA. | 2 bytes | 1 V per bit | 0 V | 0 to 64 255 V |  | V | 145 | SAEev02 | Measured | See PGN 65003 in 'Supporting Information' tab | 1 | 0 | 64255 | 16 | 16 | J1939DA | J1939DA | 2021-02-20 | 2022-05-23 | 2000-11-09 | FullDefinition | FullDefinition
|  |  |  | 65001 | Bus #1 Phase C Basic AC Quantities | BPCAC | These parameters are intended for stationary Generator/Engine components, not mobile applications. See "Motor/Generator" PGs for electric and hybrid powertrain components. | PDU2 | Page 0 | Fixed | 8 |  | 6 | 8 | No | 100 ms | 3 | See PGN 65003 in 'Supporting Information' tab | 3-4 | 3.1 | 2515 | Bus #1 Phase C Line-Neutral AC RMS Voltage | Line to Neutral RMS voltage measured at bus #1 phase C. | 2 bytes | 1 V per bit | 0 V | 0 to 64 255 V |  | V | 145 | SAEev02 | Measured | See PGN 65003 in 'Supporting Information' tab | 1 | 0 | 64255 | 16 | 16 | J1939DA | J1939DA | 2021-02-20 | 2022-05-23 | 2000-11-09 | FullDefinition | FullDefinition
|  |  |  | 65001 | Bus #1 Phase C Basic AC Quantities | BPCAC | These parameters are intended for stationary Generator/Engine components, not mobile applications. See "Motor/Generator" PGs for electric and hybrid powertrain components. | PDU2 | Page 0 | Fixed | 8 |  | 6 | 8 | No | 100 ms | 3 | See PGN 65003 in 'Supporting Information' tab | 5-6 | 5.1 | 2507 | Bus #1 Phase C AC Frequency | AC frequency measured at bus #1 phase C. | 2 bytes | 0.007 812 5 Hz per bit | 0 Hz | 0 to 501.992 187 5 Hz |  | Hz | 144 | SAEfq01 | Measured | See PGN 65003 in 'Supporting Information' tab | 0.0078125 | 0 | 501.9922 | 16 | 16 | J1939DA | J1939DA | 2021-02-20 | 2022-05-23 | 2000-11-09 | FullDefinition | FullDefinition
|  |  |  | 65002 | Bus #1 Phase B Basic AC Quantities | BPBAC | These parameters are intended for stationary Generator/Engine components, not mobile applications. See "Motor/Generator" PGs for electric and hybrid powertrain components. | PDU2 | Page 0 | Fixed | 8 |  | 6 | 8 | No | 100 ms | 3 | See PGN 65003 in 'Supporting Information' tab | 1-2 | 1.1 | 2510 | Bus #1 Phase BC Line-Line AC RMS Voltage | Line to Line RMS voltage measured at bus #1 phase BC. | 2 bytes | 1 V per bit | 0 V | 0 to 64 255 V |  | V | 145 | SAEev02 | Measured | See PGN 65003 in 'Supporting Information' tab | 1 | 0 | 64255 | 16 | 16 | J1939DA | J1939DA | 2021-02-20 | 2022-05-23 | 2000-11-09 | FullDefinition | FullDefinition
|  |  |  | 65002 | Bus #1 Phase B Basic AC Quantities | BPBAC | These parameters are intended for stationary Generator/Engine components, not mobile applications. See "Motor/Generator" PGs for electric and hybrid powertrain components. | PDU2 | Page 0 | Fixed | 8 |  | 6 | 8 | No | 100 ms | 3 | See PGN 65003 in 'Supporting Information' tab | 3-4 | 3.1 | 2514 | Bus #1 Phase B Line-Neutral AC RMS Voltage | Line to Neutral RMS voltage measured at bus #1 phase B. | 2 bytes | 1 V per bit | 0 V | 0 to 64 255 V |  | V | 145 | SAEev02 | Measured | See PGN 65003 in 'Supporting Information' tab | 1 | 0 | 64255 | 16 | 16 | J1939DA | J1939DA | 2021-02-20 | 2022-05-23 | 2000-11-09 | FullDefinition | FullDefinition
|  |  |  | 65002 | Bus #1 Phase B Basic AC Quantities | BPBAC | These parameters are intended for stationary Generator/Engine components, not mobile applications. See "Motor/Generator" PGs for electric and hybrid powertrain components. | PDU2 | Page 0 | Fixed | 8 |  | 6 | 8 | No | 100 ms | 3 | See PGN 65003 in 'Supporting Information' tab | 5-6 | 5.1 | 2506 | Bus #1 Phase B AC Frequency | AC frequency measured at bus #1 phase B. | 2 bytes | 0.007 812 5 Hz per bit | 0 Hz | 0 to 501.992 187 5 Hz |  | Hz | 144 | SAEfq01 | Measured | See PGN 65003 in 'Supporting Information' tab | 0.0078125 | 0 | 501.9922 | 16 | 16 | J1939DA | J1939DA | 2021-02-20 | 2022-05-23 | 2000-11-09 | FullDefinition | FullDefinition
|  |  |  | 65003 | Bus #1 Phase A Basic AC Quantities | BPAAC | These parameters are intended for stationary Generator/Engine components, not mobile applications. See "Motor/Generator" PGs for electric and hybrid powertrain components. | PDU2 | Page 0 | Fixed | 8 |  | 6 | 8 | No | 100 ms | 3 | See PGN 65003 in 'Supporting Information' tab | 1-2 | 1.1 | 2509 | Bus #1 Phase AB Line-Line AC RMS Voltage | Line to Line RMS voltage measured at bus #1 phase AB. | 2 bytes | 1 V per bit | 0 V | 0 to 64 255 V |  | V | 145 | SAEev02 | Measured | See PGN 65003 in 'Supporting Information' tab | 1 | 0 | 64255 | 16 | 16 | J1939DA | J1939DA | 2021-02-20 | 2022-05-23 | 2000-11-09 | FullDefinition | FullDefinition
|  |  |  | 65003 | Bus #1 Phase A Basic AC Quantities | BPAAC | These parameters are intended for stationary Generator/Engine components, not mobile applications. See "Motor/Generator" PGs for electric and hybrid powertrain components. | PDU2 | Page 0 | Fixed | 8 |  | 6 | 8 | No | 100 ms | 3 | See PGN 65003 in 'Supporting Information' tab | 3-4 | 3.1 | 2513 | Bus #1 Phase A Line-Neutral AC RMS Voltage | Line to Neutral RMS voltage measured at bus #1 phase A. | 2 bytes | 1 V per bit | 0 V | 0 to 64 255 V |  | V | 145 | SAEev02 | Measured | See PGN 65003 in 'Supporting Information' tab | 1 | 0 | 64255 | 16 | 16 | J1939DA | J1939DA | 2021-02-20 | 2022-05-23 | 2000-11-09 | FullDefinition | FullDefinition
|  |  |  | 65003 | Bus #1 Phase A Basic AC Quantities | BPAAC | These parameters are intended for stationary Generator/Engine components, not mobile applications. See "Motor/Generator" PGs for electric and hybrid powertrain components. | PDU2 | Page 0 | Fixed | 8 |  | 6 | 8 | No | 100 ms | 3 | See PGN 65003 in 'Supporting Information' tab | 5-6 | 5.1 | 2505 | Bus #1 Phase A AC Frequency | AC frequency measured at bus #1 phase A. | 2 bytes | 0.007 812 5 Hz per bit | 0 Hz | 0 to 501.992 187 5 Hz |  | Hz | 144 | SAEfq01 | Measured | See PGN 65003 in 'Supporting Information' tab | 0.0078125 | 0 | 501.9922 | 16 | 16 | J1939DA | J1939DA | 2021-02-20 | 2022-05-23 | 2000-11-09 | FullDefinition | FullDefinition
|  |  |  | 65004 | Bus #1 Average Basic AC Quantities | BAAC | These parameters are intended for stationary Generator/Engine components, not mobile applications. See "Motor/Generator" PGs for electric and hybrid powertrain components. | PDU2 | Page 0 | Fixed | 8 |  | 6 | 8 | No | 100 ms | 3 | See PGN 65003 in 'Supporting Information' tab | 1-2 | 1.1 | 2508 | Bus #1 Average Line-Line AC RMS Voltage | Average Line to Line RMS voltage measured at bus #1 . | 2 bytes | 1 V per bit | 0 V | 0 to 64 255 V |  | V | 145 | SAEev02 | Measured | See PGN 65003 in 'Supporting Information' tab | 1 | 0 | 64255 | 16 | 16 | J1939DA | J1939DA | 2021-02-20 | 2022-05-23 | 2000-11-09 | FullDefinition | FullDefinition
|  |  |  | 65004 | Bus #1 Average Basic AC Quantities | BAAC | These parameters are intended for stationary Generator/Engine components, not mobile applications. See "Motor/Generator" PGs for electric and hybrid powertrain components. | PDU2 | Page 0 | Fixed | 8 |  | 6 | 8 | No | 100 ms | 3 | See PGN 65003 in 'Supporting Information' tab | 3-4 | 3.1 | 2512 | Bus #1 Average Line-Neutral AC RMS Voltage | The average Line to Neutral AC RMS voltage measured at bus #1 . | 2 bytes | 1 V per bit | 0 V | 0 to 64 255 V |  | V | 145 | SAEev02 | Measured | See PGN 65003 in 'Supporting Information' tab | 1 | 0 | 64255 | 16 | 16 | J1939DA | J1939DA | 2021-02-20 | 2022-05-23 | 2000-11-09 | FullDefinition | FullDefinition
|  |  |  | 65004 | Bus #1 Average Basic AC Quantities | BAAC | These parameters are intended for stationary Generator/Engine components, not mobile applications. See "Motor/Generator" PGs for electric and hybrid powertrain components. | PDU2 | Page 0 | Fixed | 8 |  | 6 | 8 | No | 100 ms | 3 | See PGN 65003 in 'Supporting Information' tab | 5-6 | 5.1 | 2504 | Bus #1 Average AC Frequency | Average AC frequency measured at bus #1. | 2 bytes | 0.007 812 5 Hz per bit | 0 Hz | 0 to 501.992 187 5 Hz |  | Hz | 144 | SAEfq01 | Measured | See PGN 65003 in 'Supporting Information' tab | 0.0078125 | 0 | 501.9922 | 16 | 16 | J1939DA | J1939DA | 2021-02-20 | 2022-05-23 | 2000-11-09 | FullDefinition | FullDefinition
|  |  |  | 65005 | Utility Total AC Energy | UTACE | These parameters are intended for stationary Generator/Engine components, not mobile applications. See "Motor/Generator" PGs for electric and hybrid powertrain components. | PDU2 | Page 0 | Fixed | 8 |  | 8 | 8 | No | 100 ms | 3 | See PGN 65026 in 'Supporting Information' tab | 1-4 | 1.1 | 2502 | Utility Total kW Hours Export | The total kilowatt-hours that have been exported by the utility incomer. | 4 bytes | 1 kWh per bit | 0 kWh | 0 to 4 211 081 215 kWh |  | kWh | 150 | SAEen01 | Measured | See PGN 65026 in 'Supporting Information' tab | 1 | 0 | 4211081215 | 32 | 32 | J1939DA | J1939DA | 2021-02-20 | 2022-05-23 | 2000-11-09 | FullDefinition | FullDefinition
|  |  |  | 65005 | Utility Total AC Energy | UTACE | These parameters are intended for stationary Generator/Engine components, not mobile applications. See "Motor/Generator" PGs for electric and hybrid powertrain components. | PDU2 | Page 0 | Fixed | 8 |  | 8 | 8 | No | 100 ms | 3 | See PGN 65026 in 'Supporting Information' tab | 5-8 | 5.1 | 2503 | Utility Total kW Hours Import | The total kilowatt-hours that have been imported by the utility incomer. | 4 bytes | 1 kWh per bit | 0 kWh | 0 to 4 211 081 215 kWh |  | kWh | 150 | SAEen01 | Measured | See PGN 65026 in 'Supporting Information' tab | 1 | 0 | 4211081215 | 32 | 32 | J1939DA | J1939DA | 2021-02-20 | 2022-05-23 | 2000-11-09 | FullDefinition | FullDefinition
|  |  |  | 65006 | Utility Phase C AC Reactive Power | UPCACR | These parameters are intended for stationary Generator/Engine components, not mobile applications. See "Motor/Generator" PGs for electric and hybrid powertrain components. | PDU2 | Page 0 | Fixed | 8 |  | 7 | 8 | No | 100 ms | 3 | See PGN 65026 in 'Supporting Information' tab | 1-4 | 1.1 | 2493 | Utility Phase C Reactive Power | The reactive power delivered by phase C of the utility incomer | 4 bytes | 1 VAr per bit | -2 000 000 000 VAr | -2 000 000 000 to 2 211 081 215 VAr |  | VAr | 149 | SAEpt01 | Measured | See PGN 65026 in 'Supporting Information' tab | 1 | -2000000000 | 2211081215 | 32 | 32 | J1939DA | J1939DA | 2021-02-20 | 2022-05-23 | 2000-11-09 | FullDefinition | FullDefinition
|  |  |  | 65006 | Utility Phase C AC Reactive Power | UPCACR | These parameters are intended for stationary Generator/Engine components, not mobile applications. See "Motor/Generator" PGs for electric and hybrid powertrain components. | PDU2 | Page 0 | Fixed | 8 |  | 7 | 8 | No | 100 ms | 3 | See PGN 65026 in 'Supporting Information' tab | 5-6 | 5.1 | 2501 | Utility Phase C Power Factor | The power factor of phases C of the utility incomer. | 2 bytes | 0.000 061 035 156 25 per bit | -1 | -1 to 2.921 813 964 843 75 |  |  | 151 | SAEpf01 | Measured | See PGN 65026 in 'Supporting Information' tab | 6.1035e-05 | -1 | 2.9218 | 16 | 16 | J1939DA | J1939DA | 2021-02-20 | 2022-05-23 | 2000-11-09 | FullDefinition | FullDefinition
|  |  |  | 65006 | Utility Phase C AC Reactive Power | UPCACR | These parameters are intended for stationary Generator/Engine components, not mobile applications. See "Motor/Generator" PGs for electric and hybrid powertrain components. | PDU2 | Page 0 | Fixed | 8 |  | 7 | 8 | No | 100 ms | 3 | See PGN 65026 in 'Supporting Information' tab | 7.1 | 7.1 | 2525 | Utility Phase C Power Factor Lagging | Lead/lag status for utility incomer phase C power factor. 00b = Leading 01b = Lagging 10b = Error 11b = Not Available or Not Installed | 2 bits | 4 states | 0 | 0 to 3 |  |  | 87 | SAEbs02 | Measured | See PGN 65026 in 'Supporting Information' tab | 1 | 0 | 3 | 2 | 2 | J1939DA | J1939DA | 2021-02-20 | 2022-05-23 | 2000-11-09 | FullDefinition | FullDefinition
|  |  |  | 65007 | Utility Phase C AC Power | UPCACP | These parameters are intended for stationary Generator/Engine components, not mobile applications. See "Motor/Generator" PGs for electric and hybrid powertrain components. | PDU2 | Page 0 | Fixed | 8 |  | 8 | 8 | No | 100 ms | 3 | See PGN 65026 in 'Supporting Information' tab | 1-4 | 1.1 | 2489 | Utility Phase C Real Power | The real power delivered by phase C of the utility incomer. | 4 bytes | 1 W per bit | -2 000 000 000 W | -2 000 000 000 to 2 211 081 215 W |  | W | 147 | SAEpw01 | Measured | See PGN 65026 in 'Supporting Information' tab | 1 | -2000000000 | 2211081215 | 32 | 32 | J1939DA | J1939DA | 2021-02-20 | 2022-05-23 | 2000-11-09 | FullDefinition | FullDefinition
|  |  |  | 65007 | Utility Phase C AC Power | UPCACP | These parameters are intended for stationary Generator/Engine components, not mobile applications. See "Motor/Generator" PGs for electric and hybrid powertrain components. | PDU2 | Page 0 | Fixed | 8 |  | 8 | 8 | No | 100 ms | 3 | See PGN 65026 in 'Supporting Information' tab | 5-8 | 5.1 | 2497 | Utility Phase C Apparent Power | The apparent power delivered by phase C of the utility incomer. | 4 bytes | 1 VA per bit | -2 000 000 000 VA | -2 000 000 000 to 2 211 081 215 VA |  | VA | 148 | SAEpa01 | Measured | See PGN 65026 in 'Supporting Information' tab | 1 | -2000000000 | 2211081215 | 32 | 32 | J1939DA | J1939DA | 2021-02-20 | 2022-05-23 | 2000-11-09 | FullDefinition | FullDefinition
|  |  |  | 65008 | Utility Phase C AC Basic Quantities | UPCAC | These parameters are intended for stationary Generator/Engine components, not mobile applications. See "Motor/Generator" PGs for electric and hybrid powertrain components. | PDU2 | Page 0 | Fixed | 8 |  | 8 | 8 | No | 100 ms | 3 | See PGN 65026 in 'Supporting Information' tab | 1-2 | 1.1 | 2477 | Utility Phase CA Line-Line AC RMS Voltage | Line to Line RMS voltage measured at the utility incomer phase CA. | 2 bytes | 1 V per bit | 0 V | 0 to 64 255 V |  | V | 145 | SAEev02 | Measured | See PGN 65026 in 'Supporting Information' tab | 1 | 0 | 64255 | 16 | 16 | J1939DA | J1939DA | 2021-02-20 | 2022-05-23 | 2000-11-09 | FullDefinition | FullDefinition
|  |  |  | 65008 | Utility Phase C AC Basic Quantities | UPCAC | These parameters are intended for stationary Generator/Engine components, not mobile applications. See "Motor/Generator" PGs for electric and hybrid powertrain components. | PDU2 | Page 0 | Fixed | 8 |  | 8 | 8 | No | 100 ms | 3 | See PGN 65026 in 'Supporting Information' tab | 3-4 | 3.1 | 2481 | Utility Phase C Line-Neutral AC RMS Voltage | Line to Neutral RMS voltage measured at the utility incomer phase C. | 2 bytes | 1 V per bit | 0 V | 0 to 64 255 V |  | V | 145 | SAEev02 | Measured | See PGN 65026 in 'Supporting Information' tab | 1 | 0 | 64255 | 16 | 16 | J1939DA | J1939DA | 2021-02-20 | 2022-05-23 | 2000-11-09 | FullDefinition | FullDefinition
|  |  |  | 65008 | Utility Phase C AC Basic Quantities | UPCAC | These parameters are intended for stationary Generator/Engine components, not mobile applications. See "Motor/Generator" PGs for electric and hybrid powertrain components. | PDU2 | Page 0 | Fixed | 8 |  | 8 | 8 | No | 100 ms | 3 | See PGN 65026 in 'Supporting Information' tab | 5-6 | 5.1 | 2473 | Utility Phase C AC Frequency | AC frequency measured at the utility incomer phase C. | 2 bytes | 0.007 812 5 Hz per bit | 0 Hz | 0 to 501.992 187 5 Hz |  | Hz | 144 | SAEfq01 | Measured | See PGN 65026 in 'Supporting Information' tab | 0.0078125 | 0 | 501.9922 | 16 | 16 | J1939DA | J1939DA | 2021-02-20 | 2022-05-23 | 2000-11-09 | FullDefinition | FullDefinition
|  |  |  | 65008 | Utility Phase C AC Basic Quantities | UPCAC | These parameters are intended for stationary Generator/Engine components, not mobile applications. See "Motor/Generator" PGs for electric and hybrid powertrain components. | PDU2 | Page 0 | Fixed | 8 |  | 8 | 8 | No | 100 ms | 3 | See PGN 65026 in 'Supporting Information' tab | 7-8 | 7.1 | 2485 | Utility Phase C AC RMS Current | RMS current measured at the utility incomer phase C. | 2 bytes | 1 A per bit | 0 A | 0 to 64 255 A |  | A | 146 | SAEec04 | Measured | See PGN 65026 in 'Supporting Information' tab | 1 | 0 | 64255 | 16 | 16 | J1939DA | J1939DA | 2021-02-20 | 2022-05-23 | 2000-11-09 | FullDefinition | FullDefinition
|  |  |  | 65009 | Utility Phase B AC Reactive Power | UPBACR | These parameters are intended for stationary Generator/Engine components, not mobile applications. See "Motor/Generator" PGs for electric and hybrid powertrain components. | PDU2 | Page 0 | Fixed | 8 |  | 7 | 8 | No | 100 ms | 3 | See PGN 65026 in 'Supporting Information' tab | 1-4 | 1.1 | 2492 | Utility Phase B Reactive Power | The reactive power delivered by phase B of the utility incomer | 4 bytes | 1 VAr per bit | -2 000 000 000 VAr | -2 000 000 000 to 2 211 081 215 VAr |  | VAr | 149 | SAEpt01 | Measured | See PGN 65026 in 'Supporting Information' tab | 1 | -2000000000 | 2211081215 | 32 | 32 | J1939DA | J1939DA | 2021-02-20 | 2022-05-23 | 2000-11-09 | FullDefinition | FullDefinition
|  |  |  | 65009 | Utility Phase B AC Reactive Power | UPBACR | These parameters are intended for stationary Generator/Engine components, not mobile applications. See "Motor/Generator" PGs for electric and hybrid powertrain components. | PDU2 | Page 0 | Fixed | 8 |  | 7 | 8 | No | 100 ms | 3 | See PGN 65026 in 'Supporting Information' tab | 5-6 | 5.1 | 2500 | Utility Phase B Power Factor | The power factor of phases B of the utility incomer. | 2 bytes | 0.000 061 035 156 25 per bit | -1 | -1 to 2.921 813 964 843 75 |  |  | 151 | SAEpf01 | Measured | See PGN 65026 in 'Supporting Information' tab | 6.1035e-05 | -1 | 2.9218 | 16 | 16 | J1939DA | J1939DA | 2021-02-20 | 2022-05-23 | 2000-11-09 | FullDefinition | FullDefinition
|  |  |  | 65009 | Utility Phase B AC Reactive Power | UPBACR | These parameters are intended for stationary Generator/Engine components, not mobile applications. See "Motor/Generator" PGs for electric and hybrid powertrain components. | PDU2 | Page 0 | Fixed | 8 |  | 7 | 8 | No | 100 ms | 3 | See PGN 65026 in 'Supporting Information' tab | 7.1 | 7.1 | 2524 | Utility Phase B Power Factor Lagging | Lead/lag status for utility incomer phase B power factor. 00b = Leading 01b = Lagging 10b = Error 11b = Not Available or Not Installed | 2 bits | 4 states | 0 | 0 to 3 |  |  | 87 | SAEbs02 | Measured | See PGN 65026 in 'Supporting Information' tab | 1 | 0 | 3 | 2 | 2 | J1939DA | J1939DA | 2021-02-20 | 2022-05-23 | 2000-11-09 | FullDefinition | FullDefinition
|  |  |  | 65010 | Utility Phase B AC Power | UPBACP | These parameters are intended for stationary Generator/Engine components, not mobile applications. See "Motor/Generator" PGs for electric and hybrid powertrain components. | PDU2 | Page 0 | Fixed | 8 |  | 8 | 8 | No | 100 ms | 3 | See PGN 65026 in 'Supporting Information' tab | 1-4 | 1.1 | 2488 | Utility Phase B Real Power | The real power delivered by phase B of the utility incomer. | 4 bytes | 1 W per bit | -2 000 000 000 W | -2 000 000 000 to 2 211 081 215 W |  | W | 147 | SAEpw01 | Measured | See PGN 65026 in 'Supporting Information' tab | 1 | -2000000000 | 2211081215 | 32 | 32 | J1939DA | J1939DA | 2021-02-20 | 2022-05-23 | 2000-11-09 | FullDefinition | FullDefinition
|  |  |  | 65010 | Utility Phase B AC Power | UPBACP | These parameters are intended for stationary Generator/Engine components, not mobile applications. See "Motor/Generator" PGs for electric and hybrid powertrain components. | PDU2 | Page 0 | Fixed | 8 |  | 8 | 8 | No | 100 ms | 3 | See PGN 65026 in 'Supporting Information' tab | 5-8 | 5.1 | 2496 | Utility Phase B Apparent Power | The apparent power delivered by phase B of the utility incomer. | 4 bytes | 1 VA per bit | -2 000 000 000 VA | -2 000 000 000 to 2 211 081 215 VA |  | VA | 148 | SAEpa01 | Measured | See PGN 65026 in 'Supporting Information' tab | 1 | -2000000000 | 2211081215 | 32 | 32 | J1939DA | J1939DA | 2021-02-20 | 2022-05-23 | 2000-11-09 | FullDefinition | FullDefinition
|  |  |  | 65011 | Utility Phase B AC Basic Quantities | UPBAC | These parameters are intended for stationary Generator/Engine components, not mobile applications. See "Motor/Generator" PGs for electric and hybrid powertrain components. | PDU2 | Page 0 | Fixed | 8 |  | 8 | 8 | No | 100 ms | 3 | See PGN 65026 in 'Supporting Information' tab | 1-2 | 1.1 | 2476 | Utility Phase BC Line-Line AC RMS Voltage | Line to Line RMS voltage measured at the utility incomer phase BC. | 2 bytes | 1 V per bit | 0 V | 0 to 64 255 V |  | V | 145 | SAEev02 | Measured | See PGN 65026 in 'Supporting Information' tab | 1 | 0 | 64255 | 16 | 16 | J1939DA | J1939DA | 2021-02-20 | 2022-05-23 | 2000-11-09 | FullDefinition | FullDefinition
|  |  |  | 65011 | Utility Phase B AC Basic Quantities | UPBAC | These parameters are intended for stationary Generator/Engine components, not mobile applications. See "Motor/Generator" PGs for electric and hybrid powertrain components. | PDU2 | Page 0 | Fixed | 8 |  | 8 | 8 | No | 100 ms | 3 | See PGN 65026 in 'Supporting Information' tab | 3-4 | 3.1 | 2480 | Utility Phase B Line-Neutral AC RMS Voltage | Line to Neutral RMS voltage measured at the utility incomer phase B. | 2 bytes | 1 V per bit | 0 V | 0 to 64 255 V |  | V | 145 | SAEev02 | Measured | See PGN 65026 in 'Supporting Information' tab | 1 | 0 | 64255 | 16 | 16 | J1939DA | J1939DA | 2021-02-20 | 2022-05-23 | 2000-11-09 | FullDefinition | FullDefinition
|  |  |  | 65011 | Utility Phase B AC Basic Quantities | UPBAC | These parameters are intended for stationary Generator/Engine components, not mobile applications. See "Motor/Generator" PGs for electric and hybrid powertrain components. | PDU2 | Page 0 | Fixed | 8 |  | 8 | 8 | No | 100 ms | 3 | See PGN 65026 in 'Supporting Information' tab | 5-6 | 5.1 | 2472 | Utility Phase B AC Frequency | AC frequency measured at the utility incomer phase B. | 2 bytes | 0.007 812 5 Hz per bit | 0 Hz | 0 to 501.992 187 5 Hz |  | Hz | 144 | SAEfq01 | Measured | See PGN 65026 in 'Supporting Information' tab | 0.0078125 | 0 | 501.9922 | 16 | 16 | J1939DA | J1939DA | 2021-02-20 | 2022-05-23 | 2000-11-09 | FullDefinition | FullDefinition
|  |  |  | 65011 | Utility Phase B AC Basic Quantities | UPBAC | These parameters are intended for stationary Generator/Engine components, not mobile applications. See "Motor/Generator" PGs for electric and hybrid powertrain components. | PDU2 | Page 0 | Fixed | 8 |  | 8 | 8 | No | 100 ms | 3 | See PGN 65026 in 'Supporting Information' tab | 7-8 | 7.1 | 2484 | Utility Phase B AC RMS Current | RMS current measured at the utility incomer phase B. | 2 bytes | 1 A per bit | 0 A | 0 to 64 255 A |  | A | 146 | SAEec04 | Measured | See PGN 65026 in 'Supporting Information' tab | 1 | 0 | 64255 | 16 | 16 | J1939DA | J1939DA | 2021-02-20 | 2022-05-23 | 2000-11-09 | FullDefinition | FullDefinition
|  |  |  | 65012 | Utility Phase A AC Reactive Power | UPACCR | These parameters are intended for stationary Generator/Engine components, not mobile applications. See "Motor/Generator" PGs for electric and hybrid powertrain components. | PDU2 | Page 0 | Fixed | 8 |  | 7 | 8 | No | 100 ms | 3 | See PGN 65026 in 'Supporting Information' tab | 1-4 | 1.1 | 2491 | Utility Phase A Reactive Power | The reactive power delivered by phase A of the utility incomer | 4 bytes | 1 VAr per bit | -2 000 000 000 VAr | -2 000 000 000 to 2 211 081 215 VAr |  | VAr | 149 | SAEpt01 | Measured | See PGN 65026 in 'Supporting Information' tab | 1 | -2000000000 | 2211081215 | 32 | 32 | J1939DA | J1939DA | 2021-02-20 | 2022-05-23 | 2000-11-09 | FullDefinition | FullDefinition
|  |  |  | 65012 | Utility Phase A AC Reactive Power | UPACCR | These parameters are intended for stationary Generator/Engine components, not mobile applications. See "Motor/Generator" PGs for electric and hybrid powertrain components. | PDU2 | Page 0 | Fixed | 8 |  | 7 | 8 | No | 100 ms | 3 | See PGN 65026 in 'Supporting Information' tab | 5-6 | 5.1 | 2499 | Utility Phase A Power Factor | The power factor of phase A of the utility incomer. | 2 bytes | 0.000 061 035 156 25 per bit | -1 | -1 to 2.921 813 964 843 75 |  |  | 151 | SAEpf01 | Measured | See PGN 65026 in 'Supporting Information' tab | 6.1035e-05 | -1 | 2.9218 | 16 | 16 | J1939DA | J1939DA | 2021-02-20 | 2022-05-23 | 2000-11-09 | FullDefinition | FullDefinition
|  |  |  | 65012 | Utility Phase A AC Reactive Power | UPACCR | These parameters are intended for stationary Generator/Engine components, not mobile applications. See "Motor/Generator" PGs for electric and hybrid powertrain components. | PDU2 | Page 0 | Fixed | 8 |  | 7 | 8 | No | 100 ms | 3 | See PGN 65026 in 'Supporting Information' tab | 7.1 | 7.1 | 2523 | Utility Phase A Power Factor Lagging | Lead/lag status for utility incomer phase A power factor. 00b = Leading 01b = Lagging 10b = Error 11b = Not Available or Not Installed | 2 bits | 4 states | 0 | 0 to 3 |  |  | 87 | SAEbs02 | Measured | See PGN 65026 in 'Supporting Information' tab | 1 | 0 | 3 | 2 | 2 | J1939DA | J1939DA | 2021-02-20 | 2022-05-23 | 2000-11-09 | FullDefinition | FullDefinition
|  |  |  | 65013 | Utility Phase A AC Power | UPAACP | These parameters are intended for stationary Generator/Engine components, not mobile applications. See "Motor/Generator" PGs for electric and hybrid powertrain components. | PDU2 | Page 0 | Fixed | 8 |  | 8 | 8 | No | 100 ms | 3 | See PGN 65026 in 'Supporting Information' tab | 1-4 | 1.1 | 2487 | Utility Phase A Real Power | The real power delivered by phase A of the utility incomer. | 4 bytes | 1 W per bit | -2 000 000 000 W | -2 000 000 000 to 2 211 081 215 W |  | W | 147 | SAEpw01 | Measured | See PGN 65026 in 'Supporting Information' tab | 1 | -2000000000 | 2211081215 | 32 | 32 | J1939DA | J1939DA | 2021-02-20 | 2022-05-23 | 2000-11-09 | FullDefinition | FullDefinition
|  |  |  | 65013 | Utility Phase A AC Power | UPAACP | These parameters are intended for stationary Generator/Engine components, not mobile applications. See "Motor/Generator" PGs for electric and hybrid powertrain components. | PDU2 | Page 0 | Fixed | 8 |  | 8 | 8 | No | 100 ms | 3 | See PGN 65026 in 'Supporting Information' tab | 5-8 | 5.1 | 2495 | Utility Phase A Apparent Power | The apparent power delivered by phase A of the utility incomer. | 4 bytes | 1 VA per bit | -2 000 000 000 VA | -2 000 000 000 to 2 211 081 215 VA |  | VA | 148 | SAEpa01 | Measured | See PGN 65026 in 'Supporting Information' tab | 1 | -2000000000 | 2211081215 | 32 | 32 | J1939DA | J1939DA | 2021-02-20 | 2022-05-23 | 2000-11-09 | FullDefinition | FullDefinition
|  |  |  | 65014 | Utility Phase A Basic AC Quantities | UPAAC | These parameters are intended for stationary Generator/Engine components, not mobile applications. See "Motor/Generator" PGs for electric and hybrid powertrain components. | PDU2 | Page 0 | Fixed | 8 |  | 8 | 8 | No | 100 ms | 3 | See PGN 65026 in 'Supporting Information' tab | 1-2 | 1.1 | 2475 | Utility Phase AB Line-Line AC RMS Voltage | Line to Line RMS voltage measured at the utility incomer phase AB. | 2 bytes | 1 V per bit | 0 V | 0 to 64 255 V |  | V | 145 | SAEev02 | Measured | See PGN 65026 in 'Supporting Information' tab | 1 | 0 | 64255 | 16 | 16 | J1939DA | J1939DA | 2021-02-20 | 2022-05-23 | 2000-11-09 | FullDefinition | FullDefinition
|  |  |  | 65014 | Utility Phase A Basic AC Quantities | UPAAC | These parameters are intended for stationary Generator/Engine components, not mobile applications. See "Motor/Generator" PGs for electric and hybrid powertrain components. | PDU2 | Page 0 | Fixed | 8 |  | 8 | 8 | No | 100 ms | 3 | See PGN 65026 in 'Supporting Information' tab | 3-4 | 3.1 | 2479 | Utility Phase A Line-Neutral AC RMS Voltage | Line to Neutral RMS voltage measured at the utility incomer phase A. | 2 bytes | 1 V per bit | 0 V | 0 to 64 255 V |  | V | 145 | SAEev02 | Measured | See PGN 65026 in 'Supporting Information' tab | 1 | 0 | 64255 | 16 | 16 | J1939DA | J1939DA | 2021-02-20 | 2022-05-23 | 2000-11-09 | FullDefinition | FullDefinition
|  |  |  | 65014 | Utility Phase A Basic AC Quantities | UPAAC | These parameters are intended for stationary Generator/Engine components, not mobile applications. See "Motor/Generator" PGs for electric and hybrid powertrain components. | PDU2 | Page 0 | Fixed | 8 |  | 8 | 8 | No | 100 ms | 3 | See PGN 65026 in 'Supporting Information' tab | 5-6 | 5.1 | 2471 | Utility Phase A AC Frequency | AC frequency measured at the utility incomer phase A. | 2 bytes | 0.007 812 5 Hz per bit | 0 Hz | 0 to 501.992 187 5 Hz |  | Hz | 144 | SAEfq01 | Measured | See PGN 65026 in 'Supporting Information' tab | 0.0078125 | 0 | 501.9922 | 16 | 16 | J1939DA | J1939DA | 2021-02-20 | 2022-05-23 | 2000-11-09 | FullDefinition | FullDefinition
|  |  |  | 65014 | Utility Phase A Basic AC Quantities | UPAAC | These parameters are intended for stationary Generator/Engine components, not mobile applications. See "Motor/Generator" PGs for electric and hybrid powertrain components. | PDU2 | Page 0 | Fixed | 8 |  | 8 | 8 | No | 100 ms | 3 | See PGN 65026 in 'Supporting Information' tab | 7-8 | 7.1 | 2483 | Utility Phase A AC RMS Current | RMS current measured at the utility incomer phase A. | 2 bytes | 1 A per bit | 0 A | 0 to 64 255 A |  | A | 146 | SAEec04 | Measured | See PGN 65026 in 'Supporting Information' tab | 1 | 0 | 64255 | 16 | 16 | J1939DA | J1939DA | 2021-02-20 | 2022-05-23 | 2000-11-09 | FullDefinition | FullDefinition
|  |  |  | 65015 | Utility Total AC Reactive Power | UTACR | These parameters are intended for stationary Generator/Engine components, not mobile applications. See "Motor/Generator" PGs for electric and hybrid powertrain components. | PDU2 | Page 0 | Fixed | 8 |  | 7 | 8 | No | 100 ms | 3 | See PGN 65026 in 'Supporting Information' tab | 1-4 | 1.1 | 2490 | Utility Total Reactive Power | The total reactive power delivered by the utility incomer | 4 bytes | 1 VAr per bit | -2 000 000 000 VAr | -2 000 000 000 to 2 211 081 215 VAr |  | VAr | 149 | SAEpt01 | Measured | See PGN 65026 in 'Supporting Information' tab | 1 | -2000000000 | 2211081215 | 32 | 32 | J1939DA | J1939DA | 2021-02-20 | 2022-05-23 | 2000-11-09 | FullDefinition | FullDefinition
|  |  |  | 65015 | Utility Total AC Reactive Power | UTACR | These parameters are intended for stationary Generator/Engine components, not mobile applications. See "Motor/Generator" PGs for electric and hybrid powertrain components. | PDU2 | Page 0 | Fixed | 8 |  | 7 | 8 | No | 100 ms | 3 | See PGN 65026 in 'Supporting Information' tab | 5-6 | 5.1 | 2498 | Utility Overall Power Factor | The average power factor of the utility incomer. | 2 bytes | 0.000 061 035 156 25 per bit | -1 | -1 to 2.921 813 964 843 75 |  |  | 151 | SAEpf01 | Measured | See PGN 65026 in 'Supporting Information' tab | 6.1035e-05 | -1 | 2.9218 | 16 | 16 | J1939DA | J1939DA | 2021-02-20 | 2022-05-23 | 2000-11-09 | FullDefinition | FullDefinition
|  |  |  | 65015 | Utility Total AC Reactive Power | UTACR | These parameters are intended for stationary Generator/Engine components, not mobile applications. See "Motor/Generator" PGs for electric and hybrid powertrain components. | PDU2 | Page 0 | Fixed | 8 |  | 7 | 8 | No | 100 ms | 3 | See PGN 65026 in 'Supporting Information' tab | 7.1 | 7.1 | 2522 | Utility Overall Power Factor Lagging | Lead/lag status for utility incomer average power factor. 00b = Leading 01b = Lagging 10b = Error 11b = Not Available or Not Installed | 2 bits | 4 states | 0 | 0 to 3 |  |  | 87 | SAEbs02 | Measured | See PGN 65026 in 'Supporting Information' tab | 1 | 0 | 3 | 2 | 2 | J1939DA | J1939DA | 2021-02-20 | 2022-05-23 | 2000-11-09 | FullDefinition | FullDefinition
|  |  |  | 65016 | Utility Total AC Power | UTACP | These parameters are intended for stationary Generator/Engine components, not mobile applications. See "Motor/Generator" PGs for electric and hybrid powertrain components. | PDU2 | Page 0 | Fixed | 8 |  | 8 | 8 | No | 100 ms | 3 | See PGN 65026 in 'Supporting Information' tab | 1-4 | 1.1 | 2486 | Utility Total Real Power | Total real power delivered by the utility incomer. | 4 bytes | 1 W per bit | -2 000 000 000 W | -2 000 000 000 to 2 211 081 215 W |  | W | 147 | SAEpw01 | Measured | See PGN 65026 in 'Supporting Information' tab | 1 | -2000000000 | 2211081215 | 32 | 32 | J1939DA | J1939DA | 2021-02-20 | 2022-05-23 | 2000-11-09 | FullDefinition | FullDefinition
|  |  |  | 65016 | Utility Total AC Power | UTACP | These parameters are intended for stationary Generator/Engine components, not mobile applications. See "Motor/Generator" PGs for electric and hybrid powertrain components. | PDU2 | Page 0 | Fixed | 8 |  | 8 | 8 | No | 100 ms | 3 | See PGN 65026 in 'Supporting Information' tab | 5-8 | 5.1 | 2494 | Utility Total Apparent Power | The total apparent power delivered by the utility incomer. | 4 bytes | 1 VA per bit | -2 000 000 000 VA | -2 000 000 000 to 2 211 081 215 VA |  | VA | 148 | SAEpa01 | Measured | See PGN 65026 in 'Supporting Information' tab | 1 | -2000000000 | 2211081215 | 32 | 32 | J1939DA | J1939DA | 2021-02-20 | 2022-05-23 | 2000-11-09 | FullDefinition | FullDefinition
|  |  |  | 65017 | Utility Average Basic AC Quantities | UAAC | These parameters are intended for stationary Generator/Engine components, not mobile applications. See "Motor/Generator" PGs for electric and hybrid powertrain components. | PDU2 | Page 0 | Fixed | 8 |  | 8 | 8 | No | 100 ms | 3 | See PGN 65026 in 'Supporting Information' tab | 1-2 | 1.1 | 2474 | Utility Average Line-Line AC RMS Voltage | Average Line to Line RMS voltage measured at the utility incomer . | 2 bytes | 1 V per bit | 0 V | 0 to 64 255 V |  | V | 145 | SAEev02 | Measured | See PGN 65026 in 'Supporting Information' tab | 1 | 0 | 64255 | 16 | 16 | J1939DA | J1939DA | 2021-02-20 | 2022-05-23 | 2000-11-09 | FullDefinition | FullDefinition
|  |  |  | 65017 | Utility Average Basic AC Quantities | UAAC | These parameters are intended for stationary Generator/Engine components, not mobile applications. See "Motor/Generator" PGs for electric and hybrid powertrain components. | PDU2 | Page 0 | Fixed | 8 |  | 8 | 8 | No | 100 ms | 3 | See PGN 65026 in 'Supporting Information' tab | 3-4 | 3.1 | 2478 | Utility Average Line-Neutral AC RMS Voltage | The average Line to Neutral AC RMS voltage measured at the utility incomer . | 2 bytes | 1 V per bit | 0 V | 0 to 64 255 V |  | V | 145 | SAEev02 | Measured | See PGN 65026 in 'Supporting Information' tab | 1 | 0 | 64255 | 16 | 16 | J1939DA | J1939DA | 2021-02-20 | 2022-05-23 | 2000-11-09 | FullDefinition | FullDefinition
|  |  |  | 65017 | Utility Average Basic AC Quantities | UAAC | These parameters are intended for stationary Generator/Engine components, not mobile applications. See "Motor/Generator" PGs for electric and hybrid powertrain components. | PDU2 | Page 0 | Fixed | 8 |  | 8 | 8 | No | 100 ms | 3 | See PGN 65026 in 'Supporting Information' tab | 5-6 | 5.1 | 2470 | Utility Average AC Frequency | Average AC frequency measured at the utility incomer. | 2 bytes | 0.007 812 5 Hz per bit | 0 Hz | 0 to 501.992 187 5 Hz |  | Hz | 144 | SAEfq01 | Measured | See PGN 65026 in 'Supporting Information' tab | 0.0078125 | 0 | 501.9922 | 16 | 16 | J1939DA | J1939DA | 2021-02-20 | 2022-05-23 | 2000-11-09 | FullDefinition | FullDefinition
|  |  |  | 65017 | Utility Average Basic AC Quantities | UAAC | These parameters are intended for stationary Generator/Engine components, not mobile applications. See "Motor/Generator" PGs for electric and hybrid powertrain components. | PDU2 | Page 0 | Fixed | 8 |  | 8 | 8 | No | 100 ms | 3 | See PGN 65026 in 'Supporting Information' tab | 7-8 | 7.1 | 2482 | Utility Average AC RMS Current | Average RMS current measured at the utility incomer. | 2 bytes | 1 A per bit | 0 A | 0 to 64 255 A |  | A | 146 | SAEec04 | Measured | See PGN 65026 in 'Supporting Information' tab | 1 | 0 | 64255 | 16 | 16 | J1939DA | J1939DA | 2021-02-20 | 2022-05-23 | 2000-11-09 | FullDefinition | FullDefinition
|  |  |  | 65018 | Generator Total AC Energy | GTACE | These parameters are intended for stationary Generator/Engine components, not mobile applications. See "Motor/Generator" PGs for electric and hybrid powertrain components. | PDU2 | Page 0 | Fixed | 8 |  | 8 | 8 | No | 100 ms | 3 | See PGN 65026 in 'Supporting Information' tab | 1-4 | 1.1 | 2468 | Generator Total kW Hours Export | The total kilowatt-hours that have been exported by the generator. | 4 bytes | 1 kWh per bit | 0 kWh | 0 to 4 211 081 215 kWh |  | kWh | 150 | SAEen01 | Measured | See PGN 65026 in 'Supporting Information' tab | 1 | 0 | 4211081215 | 32 | 32 | J1939DA | J1939DA | 2021-02-20 | 2022-05-23 | 2000-11-09 | FullDefinition | FullDefinition
|  |  |  | 65018 | Generator Total AC Energy | GTACE | These parameters are intended for stationary Generator/Engine components, not mobile applications. See "Motor/Generator" PGs for electric and hybrid powertrain components. | PDU2 | Page 0 | Fixed | 8 |  | 8 | 8 | No | 100 ms | 3 | See PGN 65026 in 'Supporting Information' tab | 5-8 | 5.1 | 2469 | Generator Total kW Hours Import | The total kilowatt-hours that have been imported by the generator. | 4 bytes | 1 kWh per bit | 0 kWh | 0 to 4 211 081 215 kWh |  | kWh | 150 | SAEen01 | Measured | See PGN 65026 in 'Supporting Information' tab | 1 | 0 | 4211081215 | 32 | 32 | J1939DA | J1939DA | 2021-02-20 | 2022-05-23 | 2000-11-09 | FullDefinition | FullDefinition
|  |  |  | 65019 | Generator Phase C AC Reactive Power | GPCACR | These parameters are intended for stationary Generator/Engine components, not mobile applications. See "Motor/Generator" PGs for electric and hybrid powertrain components. | PDU2 | Page 0 | Fixed | 8 |  | 7 | 8 | No | 100 ms | 3 | See PGN 65026 in 'Supporting Information' tab | 1-4 | 1.1 | 2459 | Generator Phase C Reactive Power | The reactive power delivered by phase C of the generator | 4 bytes | 1 VAr per bit | -2 000 000 000 VAr | -2 000 000 000 to 2 211 081 215 VAr |  | VAr | 149 | SAEpt01 | Measured | See PGN 65026 in 'Supporting Information' tab | 1 | -2000000000 | 2211081215 | 32 | 32 | J1939DA | J1939DA | 2021-02-20 | 2022-05-23 | 2000-11-09 | FullDefinition | FullDefinition
|  |  |  | 65019 | Generator Phase C AC Reactive Power | GPCACR | These parameters are intended for stationary Generator/Engine components, not mobile applications. See "Motor/Generator" PGs for electric and hybrid powertrain components. | PDU2 | Page 0 | Fixed | 8 |  | 7 | 8 | No | 100 ms | 3 | See PGN 65026 in 'Supporting Information' tab | 5-6 | 5.1 | 2467 | Generator Phase C Power Factor | The power factor of phases C of the generator. | 2 bytes | 0.000 061 035 156 25 per bit | -1 | -1 to 2.921 813 964 843 75 | -1 to +1 |  | 151 | SAEpf01 | Measured | See PGN 65026 in 'Supporting Information' tab | 6.1035e-05 | -1 | 2.9218 | 16 | 16 | J1939DA | J1939DA | 2021-02-20 | 2022-05-23 | 2000-11-09 | FullDefinition | FullDefinition
|  |  |  | 65019 | Generator Phase C AC Reactive Power | GPCACR | These parameters are intended for stationary Generator/Engine components, not mobile applications. See "Motor/Generator" PGs for electric and hybrid powertrain components. | PDU2 | Page 0 | Fixed | 8 |  | 7 | 8 | No | 100 ms | 3 | See PGN 65026 in 'Supporting Information' tab | 7.1 | 7.1 | 2521 | Generator Phase C Power Factor Lagging | Lead/lag status for generator phase C power factor. 00b = Leading 01b = Lagging 10b = Error 11b = Not Available or Not Installed | 2 bits | 4 states | 0 | 0 to 3 |  |  | 87 | SAEbs02 | Measured | See PGN 65026 in 'Supporting Information' tab | 1 | 0 | 3 | 2 | 2 | J1939DA | J1939DA | 2021-02-20 | 2022-05-23 | 2000-11-09 | FullDefinition | FullDefinition
|  |  |  | 65020 | Generator Phase C AC Power | GPCACP | These parameters are intended for stationary Generator/Engine components, not mobile applications. See "Motor/Generator" PGs for electric and hybrid powertrain components. | PDU2 | Page 0 | Fixed | 8 |  | 8 | 8 | No | 100 ms | 3 | See PGN 65026 in 'Supporting Information' tab | 1-4 | 1.1 | 2455 | Generator Phase C Real Power | The real power delivered by phase C of the generator. | 4 bytes | 1 W per bit | -2 000 000 000 W | -2 000 000 000 to 2 211 081 215 W |  | W | 147 | SAEpw01 | Measured | See PGN 65026 in 'Supporting Information' tab | 1 | -2000000000 | 2211081215 | 32 | 32 | J1939DA | J1939DA | 2021-02-20 | 2022-05-23 | 2000-11-09 | FullDefinition | FullDefinition
|  |  |  | 65020 | Generator Phase C AC Power | GPCACP | These parameters are intended for stationary Generator/Engine components, not mobile applications. See "Motor/Generator" PGs for electric and hybrid powertrain components. | PDU2 | Page 0 | Fixed | 8 |  | 8 | 8 | No | 100 ms | 3 | See PGN 65026 in 'Supporting Information' tab | 5-8 | 5.1 | 2463 | Generator Phase C Apparent Power | The apparent power delivered by phase C of the generator. | 4 bytes | 1 VA per bit | -2 000 000 000 VA | -2 000 000 000 to 2 211 081 215 VA |  | VA | 148 | SAEpa01 | Measured | See PGN 65026 in 'Supporting Information' tab | 1 | -2000000000 | 2211081215 | 32 | 32 | J1939DA | J1939DA | 2021-02-20 | 2022-05-23 | 2000-11-09 | FullDefinition | FullDefinition
|  |  |  | 65021 | Generator Phase C Basic AC Quantities | GPCAC | These parameters are intended for stationary Generator/Engine components, not mobile applications. See "Motor/Generator" PGs for electric and hybrid powertrain components. | PDU2 | Page 0 | Fixed | 8 |  | 8 | 8 | No | 100 ms | 3 | See PGN 65026 in 'Supporting Information' tab | 1-2 | 1.1 | 2443 | Generator Phase CA Line-Line AC RMS Voltage | Line to Line RMS voltage measured at the generator phase CA output. | 2 bytes | 1 V per bit | 0 V | 0 to 64 255 V |  | V | 145 | SAEev02 | Measured | See PGN 65026 in 'Supporting Information' tab | 1 | 0 | 64255 | 16 | 16 | J1939DA | J1939DA | 2021-02-20 | 2022-05-23 | 2000-11-09 | FullDefinition | FullDefinition
|  |  |  | 65021 | Generator Phase C Basic AC Quantities | GPCAC | These parameters are intended for stationary Generator/Engine components, not mobile applications. See "Motor/Generator" PGs for electric and hybrid powertrain components. | PDU2 | Page 0 | Fixed | 8 |  | 8 | 8 | No | 100 ms | 3 | See PGN 65026 in 'Supporting Information' tab | 3-4 | 3.1 | 2447 | Generator Phase C Line-Neutral AC RMS Voltage | Line to Neutral RMS voltage measured at the generator phase C output. | 2 bytes | 1 V per bit | 0 V | 0 to 64 255 V |  | V | 145 | SAEev02 | Measured | See PGN 65026 in 'Supporting Information' tab | 1 | 0 | 64255 | 16 | 16 | J1939DA | J1939DA | 2021-02-20 | 2022-05-23 | 2000-11-09 | FullDefinition | FullDefinition
|  |  |  | 65021 | Generator Phase C Basic AC Quantities | GPCAC | These parameters are intended for stationary Generator/Engine components, not mobile applications. See "Motor/Generator" PGs for electric and hybrid powertrain components. | PDU2 | Page 0 | Fixed | 8 |  | 8 | 8 | No | 100 ms | 3 | See PGN 65026 in 'Supporting Information' tab | 5-6 | 5.1 | 2439 | Generator Phase C AC Frequency | AC frequency measured at the generator phase C output. | 2 bytes | 0.007 812 5 Hz per bit | 0 Hz | 0 to 501.992 187 5 Hz |  | Hz | 144 | SAEfq01 | Measured | See PGN 65026 in 'Supporting Information' tab | 0.0078125 | 0 | 501.9922 | 16 | 16 | J1939DA | J1939DA | 2021-02-20 | 2022-05-23 | 2000-11-09 | FullDefinition | FullDefinition
|  |  |  | 65021 | Generator Phase C Basic AC Quantities | GPCAC | These parameters are intended for stationary Generator/Engine components, not mobile applications. See "Motor/Generator" PGs for electric and hybrid powertrain components. | PDU2 | Page 0 | Fixed | 8 |  | 8 | 8 | No | 100 ms | 3 | See PGN 65026 in 'Supporting Information' tab | 7-8 | 7.1 | 2451 | Generator Phase C AC RMS Current | RMS current measured at the generator phase C output. | 2 bytes | 1 A per bit | 0 A | 0 to 64 255 A |  | A | 146 | SAEec04 | Measured | See PGN 65026 in 'Supporting Information' tab | 1 | 0 | 64255 | 16 | 16 | J1939DA | J1939DA | 2021-02-20 | 2022-05-23 | 2000-11-09 | FullDefinition | FullDefinition
|  |  |  | 65022 | Generator Phase B AC Reactive Power | GPBACRP | These parameters are intended for stationary Generator/Engine components, not mobile applications. See "Motor/Generator" PGs for electric and hybrid powertrain components. | PDU2 | Page 0 | Fixed | 8 |  | 7 | 8 | No | 100 ms | 3 | See PGN 65026 in 'Supporting Information' tab | 1-4 | 1.1 | 2458 | Generator Phase B Reactive Power | The reactive power delivered by phase B of the generator | 4 bytes | 1 VAr per bit | -2 000 000 000 VAr | -2 000 000 000 to 2 211 081 215 VAr |  | VAr | 149 | SAEpt01 | Measured | See PGN 65026 in 'Supporting Information' tab | 1 | -2000000000 | 2211081215 | 32 | 32 | J1939DA | J1939DA | 2021-02-20 | 2022-05-23 | 2000-11-09 | FullDefinition | FullDefinition
|  |  |  | 65022 | Generator Phase B AC Reactive Power | GPBACRP | These parameters are intended for stationary Generator/Engine components, not mobile applications. See "Motor/Generator" PGs for electric and hybrid powertrain components. | PDU2 | Page 0 | Fixed | 8 |  | 7 | 8 | No | 100 ms | 3 | See PGN 65026 in 'Supporting Information' tab | 5-6 | 5.1 | 2466 | Generator Phase B Power Factor | The power factor of phases B of the generator. | 2 bytes | 0.000 061 035 156 25 per bit | -1 | -1 to 2.921 813 964 843 75 | -1 to +1 |  | 151 | SAEpf01 | Measured | See PGN 65026 in 'Supporting Information' tab | 6.1035e-05 | -1 | 2.9218 | 16 | 16 | J1939DA | J1939DA | 2021-02-20 | 2022-05-23 | 2000-11-09 | FullDefinition | FullDefinition
|  |  |  | 65022 | Generator Phase B AC Reactive Power | GPBACRP | These parameters are intended for stationary Generator/Engine components, not mobile applications. See "Motor/Generator" PGs for electric and hybrid powertrain components. | PDU2 | Page 0 | Fixed | 8 |  | 7 | 8 | No | 100 ms | 3 | See PGN 65026 in 'Supporting Information' tab | 7.1 | 7.1 | 2520 | Generator Phase B Power Factor Lagging | Lead/lag status for generator phase B power factor. 00b = Leading 01b = Lagging 10b = Error 11b = Not Available or Not Installed | 2 bits | 4 states | 0 | 0 to 3 |  |  | 87 | SAEbs02 | Measured | See PGN 65026 in 'Supporting Information' tab | 1 | 0 | 3 | 2 | 2 | J1939DA | J1939DA | 2021-02-20 | 2022-05-23 | 2000-11-09 | FullDefinition | FullDefinition
|  |  |  | 65023 | Generator Phase B AC Power | GPBACP | These parameters are intended for stationary Generator/Engine components, not mobile applications. See "Motor/Generator" PGs for electric and hybrid powertrain components. | PDU2 | Page 0 | Fixed | 8 |  | 8 | 8 | No | 100 ms | 3 | See PGN 65026 in 'Supporting Information' tab | 1-4 | 1.1 | 2454 | Generator Phase B Real Power | The real power delivered by phase B of the generator. | 4 bytes | 1 W per bit | -2 000 000 000 W | -2 000 000 000 to 2 211 081 215 W |  | W | 147 | SAEpw01 | Measured | See PGN 65026 in 'Supporting Information' tab | 1 | -2000000000 | 2211081215 | 32 | 32 | J1939DA | J1939DA | 2021-02-20 | 2022-05-23 | 2000-11-09 | FullDefinition | FullDefinition
|  |  |  | 65023 | Generator Phase B AC Power | GPBACP | These parameters are intended for stationary Generator/Engine components, not mobile applications. See "Motor/Generator" PGs for electric and hybrid powertrain components. | PDU2 | Page 0 | Fixed | 8 |  | 8 | 8 | No | 100 ms | 3 | See PGN 65026 in 'Supporting Information' tab | 5-8 | 5.1 | 2462 | Generator Phase B Apparent Power | The apparent power delivered by phase B of the generator. | 4 bytes | 1 VA per bit | -2 000 000 000 VA | -2 000 000 000 to 2 211 081 215 VA |  | VA | 148 | SAEpa01 | Measured | See PGN 65026 in 'Supporting Information' tab | 1 | -2000000000 | 2211081215 | 32 | 32 | J1939DA | J1939DA | 2021-02-20 | 2022-05-23 | 2000-11-09 | FullDefinition | FullDefinition
|  |  |  | 65024 | Generator Phase B Basic AC Quantities | GPBAC | These parameters are intended for stationary Generator/Engine components, not mobile applications. See "Motor/Generator" PGs for electric and hybrid powertrain components. | PDU2 | Page 0 | Fixed | 8 |  | 8 | 8 | No | 100 ms | 3 | See PGN 65026 in 'Supporting Information' tab | 1-2 | 1.1 | 2442 | Generator Phase BC Line-Line AC RMS Voltage | Line to Line RMS voltage measured at the generator phase BC output. | 2 bytes | 1 V per bit | 0 V | 0 to 64 255 V |  | V | 145 | SAEev02 | Measured | See PGN 65026 in 'Supporting Information' tab | 1 | 0 | 64255 | 16 | 16 | J1939DA | J1939DA | 2021-02-20 | 2022-05-23 | 2000-11-09 | FullDefinition | FullDefinition
|  |  |  | 65024 | Generator Phase B Basic AC Quantities | GPBAC | These parameters are intended for stationary Generator/Engine components, not mobile applications. See "Motor/Generator" PGs for electric and hybrid powertrain components. | PDU2 | Page 0 | Fixed | 8 |  | 8 | 8 | No | 100 ms | 3 | See PGN 65026 in 'Supporting Information' tab | 3-4 | 3.1 | 2446 | Generator Phase B Line-Neutral AC RMS Voltage | Line to Neutral RMS voltage measured at the generator phase B output. | 2 bytes | 1 V per bit | 0 V | 0 to 64 255 V |  | V | 145 | SAEev02 | Measured | See PGN 65026 in 'Supporting Information' tab | 1 | 0 | 64255 | 16 | 16 | J1939DA | J1939DA | 2021-02-20 | 2022-05-23 | 2000-11-09 | FullDefinition | FullDefinition
|  |  |  | 65024 | Generator Phase B Basic AC Quantities | GPBAC | These parameters are intended for stationary Generator/Engine components, not mobile applications. See "Motor/Generator" PGs for electric and hybrid powertrain components. | PDU2 | Page 0 | Fixed | 8 |  | 8 | 8 | No | 100 ms | 3 | See PGN 65026 in 'Supporting Information' tab | 5-6 | 5.1 | 2438 | Generator Phase B AC Frequency | AC frequency measured at the generator phase B output. | 2 bytes | 0.007 812 5 Hz per bit | 0 Hz | 0 to 501.992 187 5 Hz |  | Hz | 144 | SAEfq01 | Measured | See PGN 65026 in 'Supporting Information' tab | 0.0078125 | 0 | 501.9922 | 16 | 16 | J1939DA | J1939DA | 2021-02-20 | 2022-05-23 | 2000-11-09 | FullDefinition | FullDefinition
|  |  |  | 65024 | Generator Phase B Basic AC Quantities | GPBAC | These parameters are intended for stationary Generator/Engine components, not mobile applications. See "Motor/Generator" PGs for electric and hybrid powertrain components. | PDU2 | Page 0 | Fixed | 8 |  | 8 | 8 | No | 100 ms | 3 | See PGN 65026 in 'Supporting Information' tab | 7-8 | 7.1 | 2450 | Generator Phase B AC RMS Current | RMS current measured at the generator phase B output. | 2 bytes | 1 A per bit | 0 A | 0 to 64 255 A |  | A | 146 | SAEec04 | Measured | See PGN 65026 in 'Supporting Information' tab | 1 | 0 | 64255 | 16 | 16 | J1939DA | J1939DA | 2021-02-20 | 2022-05-23 | 2000-11-09 | FullDefinition | FullDefinition
|  |  |  | 65025 | Generator Phase A AC Reactive Power | GPAACR | These parameters are intended for stationary Generator/Engine components, not mobile applications. See "Motor/Generator" PGs for electric and hybrid powertrain components. | PDU2 | Page 0 | Fixed | 8 |  | 7 | 8 | No | 100 ms | 3 | See PGN 65026 in 'Supporting Information' tab | 1-4 | 1.1 | 2457 | Generator Phase A Reactive Power | The reactive power delivered by phase A of the generator | 4 bytes | 1 VAr per bit | -2 000 000 000 VAr | -2 000 000 000 to 2 211 081 215 VAr |  | VAr | 149 | SAEpt01 | Measured | See PGN 65026 in 'Supporting Information' tab | 1 | -2000000000 | 2211081215 | 32 | 32 | J1939DA | J1939DA | 2021-02-20 | 2022-05-23 | 2000-11-09 | FullDefinition | FullDefinition
|  |  |  | 65025 | Generator Phase A AC Reactive Power | GPAACR | These parameters are intended for stationary Generator/Engine components, not mobile applications. See "Motor/Generator" PGs for electric and hybrid powertrain components. | PDU2 | Page 0 | Fixed | 8 |  | 7 | 8 | No | 100 ms | 3 | See PGN 65026 in 'Supporting Information' tab | 5-6 | 5.1 | 2465 | Generator Phase A Power Factor | The power factor of phase A of the generator. | 2 bytes | 0.000 061 035 156 25 per bit | -1 | -1 to 2.921 813 964 843 75 | -1 to +1 |  | 151 | SAEpf01 | Measured | See PGN 65026 in 'Supporting Information' tab | 6.1035e-05 | -1 | 2.9218 | 16 | 16 | J1939DA | J1939DA | 2021-02-20 | 2022-05-23 | 2000-11-09 | FullDefinition | FullDefinition
|  |  |  | 65025 | Generator Phase A AC Reactive Power | GPAACR | These parameters are intended for stationary Generator/Engine components, not mobile applications. See "Motor/Generator" PGs for electric and hybrid powertrain components. | PDU2 | Page 0 | Fixed | 8 |  | 7 | 8 | No | 100 ms | 3 | See PGN 65026 in 'Supporting Information' tab | 7.1 | 7.1 | 2519 | Generator Phase A Power Factor Lagging | Lead/lag status for generator phase A power factor. 00b = Leading 01b = Lagging 10b = Error 11b = Not Available or Not Installed | 2 bits | 4 states | 0 | 0 to 3 |  |  | 87 | SAEbs02 | Measured | See PGN 65026 in 'Supporting Information' tab | 1 | 0 | 3 | 2 | 2 | J1939DA | J1939DA | 2021-02-20 | 2022-05-23 | 2000-11-09 | FullDefinition | FullDefinition
|  |  |  | 65026 | Generator Phase A AC Power | GPAACP | These parameters are intended for stationary Generator/Engine components, not mobile applications. See "Motor/Generator" PGs for electric and hybrid powertrain components. | PDU2 | Page 0 | Fixed | 8 |  | 8 | 8 | No | 100 ms | 3 | See PGN 65026 in 'Supporting Information' tab | 1-4 | 1.1 | 2453 | Generator Phase A Real Power | The real power delivered by phase A of the generator. | 4 bytes | 1 W per bit | -2 000 000 000 W | -2 000 000 000 to 2 211 081 215 W |  | W | 147 | SAEpw01 | Measured | See PGN 65026 in 'Supporting Information' tab | 1 | -2000000000 | 2211081215 | 32 | 32 | J1939DA | J1939DA | 2021-02-20 | 2022-05-23 | 2000-11-09 | FullDefinition | FullDefinition
|  |  |  | 65026 | Generator Phase A AC Power | GPAACP | These parameters are intended for stationary Generator/Engine components, not mobile applications. See "Motor/Generator" PGs for electric and hybrid powertrain components. | PDU2 | Page 0 | Fixed | 8 |  | 8 | 8 | No | 100 ms | 3 | See PGN 65026 in 'Supporting Information' tab | 5-8 | 5.1 | 2461 | Generator Phase A Apparent Power | The apparent power delivered by phase A of the generator. | 4 bytes | 1 VA per bit | -2 000 000 000 VA | -2 000 000 000 to 2 211 081 215 VA |  | VA | 148 | SAEpa01 | Measured | See PGN 65026 in 'Supporting Information' tab | 1 | -2000000000 | 2211081215 | 32 | 32 | J1939DA | J1939DA | 2021-02-20 | 2022-05-23 | 2000-11-09 | FullDefinition | FullDefinition
|  |  |  | 65027 | Generator Phase A Basic AC Quantities | GPAAC | These parameters are intended for stationary Generator/Engine components, not mobile applications. See "Motor/Generator" PGs for electric and hybrid powertrain components. | PDU2 | Page 0 | Fixed | 8 |  | 8 | 8 | No | 100 ms | 3 | See PGN 65026 in 'Supporting Information' tab | 1-2 | 1.1 | 2441 | Generator Phase AB Line-Line AC RMS Voltage | Line to Line RMS voltage measured at the generator phase AB output. | 2 bytes | 1 V per bit | 0 V | 0 to 64 255 V |  | V | 145 | SAEev02 | Measured | See PGN 65026 in 'Supporting Information' tab | 1 | 0 | 64255 | 16 | 16 | J1939DA | J1939DA | 2021-02-20 | 2022-05-23 | 2000-11-09 | FullDefinition | FullDefinition
|  |  |  | 65027 | Generator Phase A Basic AC Quantities | GPAAC | These parameters are intended for stationary Generator/Engine components, not mobile applications. See "Motor/Generator" PGs for electric and hybrid powertrain components. | PDU2 | Page 0 | Fixed | 8 |  | 8 | 8 | No | 100 ms | 3 | See PGN 65026 in 'Supporting Information' tab | 3-4 | 3.1 | 2445 | Generator Phase A Line-Neutral AC RMS Voltage | Line to Neutral RMS voltage measured at the generator phase A output. | 2 bytes | 1 V per bit | 0 V | 0 to 64 255 V |  | V | 145 | SAEev02 | Measured | See PGN 65026 in 'Supporting Information' tab | 1 | 0 | 64255 | 16 | 16 | J1939DA | J1939DA | 2021-02-20 | 2022-05-23 | 2000-11-09 | FullDefinition | FullDefinition
|  |  |  | 65027 | Generator Phase A Basic AC Quantities | GPAAC | These parameters are intended for stationary Generator/Engine components, not mobile applications. See "Motor/Generator" PGs for electric and hybrid powertrain components. | PDU2 | Page 0 | Fixed | 8 |  | 8 | 8 | No | 100 ms | 3 | See PGN 65026 in 'Supporting Information' tab | 5-6 | 5.1 | 2437 | Generator Phase A AC Frequency | AC frequency measured at the generator phase A output. | 2 bytes | 0.007 812 5 Hz per bit | 0 Hz | 0 to 501.992 187 5 Hz |  | Hz | 144 | SAEfq01 | Measured | See PGN 65026 in 'Supporting Information' tab | 0.0078125 | 0 | 501.9922 | 16 | 16 | J1939DA | J1939DA | 2021-02-20 | 2022-05-23 | 2000-11-09 | FullDefinition | FullDefinition
|  |  |  | 65027 | Generator Phase A Basic AC Quantities | GPAAC | These parameters are intended for stationary Generator/Engine components, not mobile applications. See "Motor/Generator" PGs for electric and hybrid powertrain components. | PDU2 | Page 0 | Fixed | 8 |  | 8 | 8 | No | 100 ms | 3 | See PGN 65026 in 'Supporting Information' tab | 7-8 | 7.1 | 2449 | Generator Phase A AC RMS Current | RMS current measured at the generator phase A output. | 2 bytes | 1 A per bit | 0 A | 0 to 64 255 A |  | A | 146 | SAEec04 | Measured | See PGN 65026 in 'Supporting Information' tab | 1 | 0 | 64255 | 16 | 16 | J1939DA | J1939DA | 2021-02-20 | 2022-05-23 | 2000-11-09 | FullDefinition | FullDefinition
|  |  |  | 65028 | Generator Total AC Reactive Power | GTACR | These parameters are intended for stationary Generator/Engine components, not mobile applications. See "Motor/Generator" PGs for electric and hybrid powertrain components. | PDU2 | Page 0 | Fixed | 8 |  | 7 | 8 | No | 100 ms | 3 | See PGN 65026 in 'Supporting Information' tab | 1-4 | 1.1 | 2456 | Generator Total Reactive Power | The total reactive power delivered by the generator | 4 bytes | 1 VAr per bit | -2 000 000 000 VAr | -2 000 000 000 to 2 211 081 215 VAr |  | VAr | 149 | SAEpt01 | Measured | See PGN 65026 in 'Supporting Information' tab | 1 | -2000000000 | 2211081215 | 32 | 32 | J1939DA | J1939DA | 2021-02-20 | 2022-05-23 | 2000-11-09 | FullDefinition | FullDefinition
|  |  |  | 65028 | Generator Total AC Reactive Power | GTACR | These parameters are intended for stationary Generator/Engine components, not mobile applications. See "Motor/Generator" PGs for electric and hybrid powertrain components. | PDU2 | Page 0 | Fixed | 8 |  | 7 | 8 | No | 100 ms | 3 | See PGN 65026 in 'Supporting Information' tab | 5-6 | 5.1 | 2464 | Generator Overall Power Factor | The average power factor of the generator. | 2 bytes | 0.000 061 035 156 25 per bit | -1 | -1 to 2.921 813 964 843 75 | -1 to +1 |  | 151 | SAEpf01 | Measured | See PGN 65026 in 'Supporting Information' tab | 6.1035e-05 | -1 | 2.9218 | 16 | 16 | J1939DA | J1939DA | 2021-02-20 | 2022-05-23 | 2000-11-09 | FullDefinition | FullDefinition
|  |  |  | 65028 | Generator Total AC Reactive Power | GTACR | These parameters are intended for stationary Generator/Engine components, not mobile applications. See "Motor/Generator" PGs for electric and hybrid powertrain components. | PDU2 | Page 0 | Fixed | 8 |  | 7 | 8 | No | 100 ms | 3 | See PGN 65026 in 'Supporting Information' tab | 7.1 | 7.1 | 2518 | Generator Overall Power Factor Lagging | Lead/lag status for generator average power factor. 00b = Leading 01b = Lagging 10b = Error 11b = Not Available or Not Installed | 2 bits | 4 states | 0 | 0 to 3 |  |  | 87 | SAEbs02 | Measured | See PGN 65026 in 'Supporting Information' tab | 1 | 0 | 3 | 2 | 2 | J1939DA | J1939DA | 2021-02-20 | 2022-05-23 | 2000-11-09 | FullDefinition | FullDefinition
|  |  |  | 65029 | Generator Total AC Power | GTACP | These parameters are intended for stationary Generator/Engine components, not mobile applications. See "Motor/Generator" PGs for electric and hybrid powertrain components. | PDU2 | Page 0 | Fixed | 8 |  | 8 | 8 | No | 100 ms | 3 | See PGN 65026 in 'Supporting Information' tab | 1-4 | 1.1 | 2452 | Generator Total Real Power | Total real power delivered by the generator. | 4 bytes | 1 W per bit | -2 000 000 000 W | -2 000 000 000 to 2 211 081 215 W |  | W | 147 | SAEpw01 | Measured | See PGN 65026 in 'Supporting Information' tab | 1 | -2000000000 | 2211081215 | 32 | 32 | J1939DA | J1939DA | 2021-02-20 | 2022-05-23 | 2000-11-09 | FullDefinition | FullDefinition
|  |  |  | 65029 | Generator Total AC Power | GTACP | These parameters are intended for stationary Generator/Engine components, not mobile applications. See "Motor/Generator" PGs for electric and hybrid powertrain components. | PDU2 | Page 0 | Fixed | 8 |  | 8 | 8 | No | 100 ms | 3 | See PGN 65026 in 'Supporting Information' tab | 5-8 | 5.1 | 2460 | Generator Total Apparent Power | The total apparent power delivered by the generator. | 4 bytes | 1 VA per bit | -2 000 000 000 VA | -2 000 000 000 to 2 211 081 215 VA |  | VA | 148 | SAEpa01 | Measured | See PGN 65026 in 'Supporting Information' tab | 1 | -2000000000 | 2211081215 | 32 | 32 | J1939DA | J1939DA | 2021-02-20 | 2022-05-23 | 2000-11-09 | FullDefinition | FullDefinition
|  |  |  | 65030 | Generator Average Basic AC Quantities | GAAC | These parameters are intended for stationary Generator/Engine components, not mobile applications. See "Motor/Generator" PGs for electric and hybrid powertrain components. | PDU2 | Page 0 | Fixed | 8 |  | 8 | 8 | No | 100 ms | 3 | See PGN 65026 in 'Supporting Information' tab | 1-2 | 1.1 | 2440 | Generator Average Line-Line AC RMS Voltage | Average Line to Line RMS voltage measured at the generator output. | 2 bytes | 1 V per bit | 0 V | 0 to 64 255 V |  | V | 145 | SAEev02 | Measured | See PGN 65026 in 'Supporting Information' tab | 1 | 0 | 64255 | 16 | 16 | J1939DA | J1939DA | 2021-02-20 | 2022-05-23 | 2000-11-09 | FullDefinition | FullDefinition
|  |  |  | 65030 | Generator Average Basic AC Quantities | GAAC | These parameters are intended for stationary Generator/Engine components, not mobile applications. See "Motor/Generator" PGs for electric and hybrid powertrain components. | PDU2 | Page 0 | Fixed | 8 |  | 8 | 8 | No | 100 ms | 3 | See PGN 65026 in 'Supporting Information' tab | 3-4 | 3.1 | 2444 | Generator Average Line-Neutral AC RMS Voltage | The average Line to Neutral AC RMS voltage measured at the Generator output. | 2 bytes | 1 V per bit | 0 V | 0 to 64 255 V |  | V | 145 | SAEev02 | Measured | See PGN 65026 in 'Supporting Information' tab | 1 | 0 | 64255 | 16 | 16 | J1939DA | J1939DA | 2021-02-20 | 2022-05-23 | 2000-11-09 | FullDefinition | FullDefinition
|  |  |  | 65030 | Generator Average Basic AC Quantities | GAAC | These parameters are intended for stationary Generator/Engine components, not mobile applications. See "Motor/Generator" PGs for electric and hybrid powertrain components. | PDU2 | Page 0 | Fixed | 8 |  | 8 | 8 | No | 100 ms | 3 | See PGN 65026 in 'Supporting Information' tab | 5-6 | 5.1 | 2436 | Generator Average AC Frequency | Average AC frequency measured at the generator output. | 2 bytes | 0.007 812 5 Hz per bit | 0 Hz | 0 to 501.992 187 5 Hz |  | Hz | 144 | SAEfq01 | Measured | See PGN 65026 in 'Supporting Information' tab | 0.0078125 | 0 | 501.9922 | 16 | 16 | J1939DA | J1939DA | 2021-02-20 | 2022-05-23 | 2000-11-09 | FullDefinition | FullDefinition
|  |  |  | 65030 | Generator Average Basic AC Quantities | GAAC | These parameters are intended for stationary Generator/Engine components, not mobile applications. See "Motor/Generator" PGs for electric and hybrid powertrain components. | PDU2 | Page 0 | Fixed | 8 |  | 8 | 8 | No | 100 ms | 3 | See PGN 65026 in 'Supporting Information' tab | 7-8 | 7.1 | 2448 | Generator Average AC RMS Current | Average RMS current measured at the generator output. | 2 bytes | 1 A per bit | 0 A | 0 to 64 255 A |  | A | 146 | SAEec04 | Measured | See PGN 65026 in 'Supporting Information' tab | 1 | 0 | 64255 | 16 | 16 | J1939DA | J1939DA | 2021-02-20 | 2022-05-23 | 2000-11-09 | FullDefinition | FullDefinition
|  |  |  | 65031 | Exhaust Temperature | ET |  | PDU2 | Page 0 | Fixed | 8 |  | 8 | 8 | No | 500 ms | 6 |  | 1-2 | 1.1 | 2433 | Engine Exhaust Manifold Bank 2 Temperature 1 | Temperature of combustion byproducts measured in engine bank 2 (right bank) exhaust manifold. Single manifold engines should use exhaust temperature (SPN 173). | 2 bytes | 0.031 25 °C per bit | -273 °C | -273 to 1 734.968 75 °C |  | °C | 68 | SAEtp02 | Measured |  | 0.03125 | -273 | 1734.9688 | 16 | 16 | J1939DA | J1939DA | 2012-07-15 | 2011-11-17 | 2000-11-09 | FullDefinition | FullDefinition
|  |  |  | 65031 | Exhaust Temperature | ET |  | PDU2 | Page 0 | Fixed | 8 |  | 8 | 8 | No | 500 ms | 6 |  | 3-4 | 3.1 | 2434 | Engine Exhaust Manifold Bank 1 Temperature 1 | Temperature of combustion byproducts measured in engine bank 1 (left bank) exhaust manifold. Single manifold engines should use exhaust temperature (SPN 173). | 2 bytes | 0.031 25 °C per bit | -273 °C | -273 to 1 734.968 75 °C |  | °C | 68 | SAEtp02 | Measured |  | 0.03125 | -273 | 1734.9688 | 16 | 16 | J1939DA | J1939DA | 2012-07-15 | 2011-11-17 | 2000-11-09 | FullDefinition | FullDefinition
|  |  |  | 65031 | Exhaust Temperature | ET |  | PDU2 | Page 0 | Fixed | 8 |  | 8 | 8 | No | 500 ms | 6 |  | 5-6 | 5.1 | 5969 | Engine Exhaust Manifold Bank 2 Temperature 2 | Temperature of combustion byproducts measured by a second sensor in engine bank 2 (right bank) exhaust manifold. This should be used for the sensor toward the rear of the engine on the bank 2 manifold. | 2 bytes | 0.031 25 °C per bit | -273 °C | -273 to 1 734.968 75 °C |  | °C | 68 | SAEtp02 | Measured |  | 0.03125 | -273 | 1734.9688 | 16 | 16 | J1939DA | J1939DA | 2012-07-15 | 2011-11-17 | 2011-11-17 | FullDefinition | FullDefinition
|  |  |  | 65031 | Exhaust Temperature | ET |  | PDU2 | Page 0 | Fixed | 8 |  | 8 | 8 | No | 500 ms | 6 |  | 7-8 | 7.1 | 5970 | Engine Exhaust Manifold Bank 1 Temperature 2 | Temperature of combustion byproducts measured by a second sensor in engine bank 1 (left bank) exhaust manifold. This should be used for the sensor toward the rear of the engine on the bank 1 manifold. | 2 bytes | 0.031 25 °C per bit | -273 °C | -273 to 1 734.968 75 °C |  | °C | 68 | SAEtp02 | Measured |  | 0.03125 | -273 | 1734.9688 | 16 | 16 | J1939DA | J1939DA | 2012-07-16 | 2011-11-17 | 2011-11-17 | FullDefinition | FullDefinition
|  |  |  | 65032 | Required Tractor Facilities message | RTF | See document ISO 11783-7 for PG details. | PDU2 | Page 0 | [11 empty] | 5233 | Tractor facility request | See document ISO 11783-7 for SP details. | [15 empty] | ISO 11783-7 | ISO 11783-7 | 2017-11-20 | 2014-02-20 |  | IdentityOnly | IdentityOnly
|  |  |  | 65032 | Required Tractor Facilities message | RTF | See document ISO 11783-7 for PG details. | PDU2 | Page 0 | [11 empty] | 7445 | Tractor Facility Request - Limit/Request Status Reporting | See document ISO 11783-7 for SP details. | [15 empty] | ISO 11783-7 | ISO 11783-7 | 2014-02-20 | 2014-02-20 | 2014-02-20 | IdentityOnly | IdentityOnly
|  |  |  | 65033 | Tractor Facilities response message | TFR | See document ISO 11783-7 for PG details. | PDU2 | Page 0 | [11 empty] | 5235 | Tractor facility response | See document ISO 11783-7 for SP details. | [15 empty] | ISO 11783-7 | ISO 11783-7 | 2017-11-20 | 2014-02-20 |  | IdentityOnly | IdentityOnly
|  |  |  | 65033 | Tractor Facilities response message | TFR | See document ISO 11783-7 for PG details. | PDU2 | Page 0 | [11 empty] | 7444 | Tractor Facility Response - Limit/Request Status Reporting | See document ISO 11783-7 for SP details. | [15 empty] | ISO 11783-7 | ISO 11783-7 | 2014-02-20 | 2014-02-20 | 2014-02-20 | IdentityOnly | IdentityOnly
|  |  |  | 65034 | Implement Remote Control Command Tractor Response | IRCR | See document ISO 11783-7 for PG details. | PDU2 | Page 0 | [11 empty] | N/A | N/A | [17 empty] | ISO 11783-7 |  | 2000-08-10 |  | IdentityOnly | None
|  |  |  | 65035 | Implement Remote Control Command | IRC | See document ISO 11783-7 for PG details. | PDU2 | Page 0 | [11 empty] | N/A | N/A | [17 empty] | ISO 11783-7 |  | 2000-08-10 |  | IdentityOnly | None
|  |  |  | 65036 | Working Set Member | WSMEM | See document ISO 11783 for PG details. | PDU2 | Page 0 | [11 empty] | N/A | N/A | [17 empty] | ISO 11783 |  | 2000-08-10 |  | IdentityOnly | None
|  |  |  | 65037 | Working Set Master | WSMSTR | See document ISO 11783 for PG details. | PDU2 | Page 0 | [11 empty] | 2409 | Number of Members in Working Set | See document ISO 11783 for SP details. | [15 empty] | ISO 11783 | ISO 11783 | 2000-08-10 | 2000-08-10 | 2000-08-10 | IdentityOnly | IdentityOnly
|  |  |  | 65038 | Response for Repetition Rate (Obsolete) | RESRR | See document ISO 11783-7 for PG details. | PDU2 | Page 0 | [11 empty] | 2418 | Repetition Rate Parameter | See document ISO 11783-7 for SP details. | [15 empty] | ISO 11783-7 | ISO 11783-7 | 2000-08-10 | 2000-08-10 | 2000-08-10 | IdentityOnly | IdentityOnly
|  |  |  | 65039 | Language Command | LC | See document ISO 11783-7 for PG details. | PDU2 | Page 0 | [11 empty] | 9731 | Country Code | See document ISO 11783-7 for SP details. | [15 empty] | ISO 11783-7 | ISO 11783-7 | 2017-11-20 | 2000-08-10 |  | IdentityOnly | IdentityOnly
|  |  |  | 65039 | Language Command | LC | See document ISO 11783-7 for PG details. | PDU2 | Page 0 | [11 empty] | 2410 | Language Code Command | See document ISO 11783-7 for SP details. | [15 empty] | ISO 11783-7 | ISO 11783-7 | 2000-08-10 | 2000-08-10 | 2000-08-10 | IdentityOnly | IdentityOnly
|  |  |  | 65039 | Language Command | LC | See document ISO 11783-7 for PG details. | PDU2 | Page 0 | [11 empty] | 2413 | Time Command | See document ISO 11783-7 for SP details. | [15 empty] | ISO 11783-7 | ISO 11783-7 | 2000-08-10 | 2000-08-10 | 2000-08-10 | IdentityOnly | IdentityOnly
|  |  |  | 65039 | Language Command | LC | See document ISO 11783-7 for PG details. | PDU2 | Page 0 | [11 empty] | 2411 | Decimal Symbol Command | See document ISO 11783-7 for SP details. | [15 empty] | ISO 11783-7 | ISO 11783-7 | 2000-08-10 | 2000-08-10 | 2000-08-10 | IdentityOnly | IdentityOnly
|  |  |  | 65039 | Language Command | LC | See document ISO 11783-7 for PG details. | PDU2 | Page 0 | [11 empty] | 2412 | Date Command | See document ISO 11783-7 for SP details. | [15 empty] | ISO 11783-7 | ISO 11783-7 | 2000-08-10 | 2000-08-10 | 2000-08-10 | IdentityOnly | IdentityOnly
|  |  |  | 65039 | Language Command | LC | See document ISO 11783-7 for PG details. | PDU2 | Page 0 | [11 empty] | 2417 | Mass Unit Command | See document ISO 11783-7 for SP details. | [15 empty] | ISO 11783-7 | ISO 11783-7 | 2000-08-10 | 2000-08-10 | 2000-08-10 | IdentityOnly | IdentityOnly
|  |  |  | 65039 | Language Command | LC | See document ISO 11783-7 for PG details. | PDU2 | Page 0 | [11 empty] | 2416 | Volume Unit Command | See document ISO 11783-7 for SP details. | [15 empty] | ISO 11783-7 | ISO 11783-7 | 2000-08-10 | 2000-08-10 | 2000-08-10 | IdentityOnly | IdentityOnly
|  |  |  | 65039 | Language Command | LC | See document ISO 11783-7 for PG details. | PDU2 | Page 0 | [11 empty] | 2415 | Area Unit Command | See document ISO 11783-7 for SP details. | [15 empty] | ISO 11783-7 | ISO 11783-7 | 2000-08-10 | 2000-08-10 | 2000-08-10 | IdentityOnly | IdentityOnly
|  |  |  | 65039 | Language Command | LC | See document ISO 11783-7 for PG details. | PDU2 | Page 0 | [11 empty] | 2414 | Distance Unit Command | See document ISO 11783-7 for SP details. | [15 empty] | ISO 11783-7 | ISO 11783-7 | 2000-08-10 | 2000-08-10 | 2000-08-10 | IdentityOnly | IdentityOnly
|  |  |  | 65040 | Auxiliary Valve Number 0 Estimated Flow | AV00EF | See document ISO 11783-7 for PG details. | PDU2 | Page 0 | [11 empty] | 1901 | Aux Valve 0 Extend Port Estimated Flow | See document ISO 11783-7 for SP details. | [15 empty] | ISO 11783-7 | ISO 11783-7 | 2000-08-10 | 2011-02-03 | 2000-08-10 | IdentityOnly | IdentityOnly
|  |  |  | 65040 | Auxiliary Valve Number 0 Estimated Flow | AV00EF | See document ISO 11783-7 for PG details. | PDU2 | Page 0 | [11 empty] | 1902 | Aux Valve 0 Retract Port Estimated Flow | See document ISO 11783-7 for SP details. | [15 empty] | ISO 11783-7 | ISO 11783-7 | 2000-08-10 | 2011-02-03 | 2000-08-10 | IdentityOnly | IdentityOnly
|  |  |  | 65040 | Auxiliary Valve Number 0 Estimated Flow | AV00EF | See document ISO 11783-7 for PG details. | PDU2 | Page 0 | [11 empty] | 1903 | Aux Valve 0 State | See document ISO 11783-7 for SP details. | [15 empty] | ISO 11783-7 | ISO 11783-7 | 2000-08-10 | 2011-02-03 | 2000-08-10 | IdentityOnly | IdentityOnly
|  |  |  | 65040 | Auxiliary Valve Number 0 Estimated Flow | AV00EF | See document ISO 11783-7 for PG details. | PDU2 | Page 0 | [11 empty] | 1910 | Aux Valve 0 Fail Safe Mode | See document ISO 11783-7 for SP details. | [15 empty] | ISO 11783-7 | ISO 11783-7 | 2000-08-10 | 2011-02-03 | 2000-08-10 | IdentityOnly | IdentityOnly
|  |  |  | 65040 | Auxiliary Valve Number 0 Estimated Flow | AV00EF | See document ISO 11783-7 for PG details. | PDU2 | Page 0 | [11 empty] | 5800 | Auxiliary valve 0 exit/reason code | See document ISO 11783-7 for SP details. | [15 empty] | ISO 11783-7 | ISO 11783-7 | 2011-02-03 | 2011-02-03 | 2011-02-03 | IdentityOnly | IdentityOnly
|  |  |  | 65040 | Auxiliary Valve Number 0 Estimated Flow | AV00EF | See document ISO 11783-7 for PG details. | PDU2 | Page 0 | [11 empty] | 9732 | Auxiliary valve number 0 high resolution estimated flow | See document ISO 11783-7 for SP details. | [15 empty] | ISO 11783-7 | ISO 11783-7 | 2017-11-20 | 2011-02-03 | 2017-11-20 | IdentityOnly | IdentityOnly
|  |  |  | 65041 | Auxiliary Valve Number 1 Estimated Flow | AV01EF | See document ISO 11783-7 for PG details. | PDU2 | Page 0 | [11 empty] | 1913 | Aux Valve 1 Extend Port Estimated Flow | See document ISO 11783-7 for SP details. | [15 empty] | ISO 11783-7 | ISO 11783-7 | 2000-08-10 | 2011-02-03 | 2000-08-10 | IdentityOnly | IdentityOnly
|  |  |  | 65041 | Auxiliary Valve Number 1 Estimated Flow | AV01EF | See document ISO 11783-7 for PG details. | PDU2 | Page 0 | [11 empty] | 1914 | Aux Valve 1 Retract Port Estimated Flow | See document ISO 11783-7 for SP details. | [15 empty] | ISO 11783-7 | ISO 11783-7 | 2000-08-10 | 2011-02-03 | 2000-08-10 | IdentityOnly | IdentityOnly
|  |  |  | 65041 | Auxiliary Valve Number 1 Estimated Flow | AV01EF | See document ISO 11783-7 for PG details. | PDU2 | Page 0 | [11 empty] | 1915 | Aux Valve 1 State | See document ISO 11783-7 for SP details. | [15 empty] | ISO 11783-7 | ISO 11783-7 | 2000-08-10 | 2011-02-03 | 2000-08-10 | IdentityOnly | IdentityOnly
|  |  |  | 65041 | Auxiliary Valve Number 1 Estimated Flow | AV01EF | See document ISO 11783-7 for PG details. | PDU2 | Page 0 | [11 empty] | 1922 | Aux Valve 1 Fail Safe Mode | See document ISO 11783-7 for SP details. | [15 empty] | ISO 11783-7 | ISO 11783-7 | 2000-08-10 | 2011-02-03 | 2000-08-10 | IdentityOnly | IdentityOnly
|  |  |  | 65041 | Auxiliary Valve Number 1 Estimated Flow | AV01EF | See document ISO 11783-7 for PG details. | PDU2 | Page 0 | [11 empty] | 5801 | Auxiliary valve 1 exit/reason code | See document ISO 11783-7 for SP details. | [15 empty] | ISO 11783-7 | ISO 11783-7 | 2011-02-03 | 2011-02-03 | 2011-02-03 | IdentityOnly | IdentityOnly
|  |  |  | 65041 | Auxiliary Valve Number 1 Estimated Flow | AV01EF | See document ISO 11783-7 for PG details. | PDU2 | Page 0 | [11 empty] | 9733 | Auxiliary valve number 1 high resolution estimated flow | See document ISO 11783-7 for SP details. | [15 empty] | ISO 11783-7 | ISO 11783-7 | 2017-11-20 | 2011-02-03 | 2017-11-20 | IdentityOnly | IdentityOnly
|  |  |  | 65042 | Auxiliary Valve Number 2 Estimated Flow | AV02EF | See document ISO 11783-7 for PG details. | PDU2 | Page 0 | [11 empty] | 1925 | Aux Valve 2 Extend Port Estimated Flow | See document ISO 11783-7 for SP details. | [15 empty] | ISO 11783-7 | ISO 11783-7 | 2000-08-10 | 2011-02-03 | 2000-08-10 | IdentityOnly | IdentityOnly
|  |  |  | 65042 | Auxiliary Valve Number 2 Estimated Flow | AV02EF | See document ISO 11783-7 for PG details. | PDU2 | Page 0 | [11 empty] | 1926 | Aux Valve 2 Retract Port Estimated Flow | See document ISO 11783-7 for SP details. | [15 empty] | ISO 11783-7 | ISO 11783-7 | 2000-08-10 | 2011-02-03 | 2000-08-10 | IdentityOnly | IdentityOnly
|  |  |  | 65042 | Auxiliary Valve Number 2 Estimated Flow | AV02EF | See document ISO 11783-7 for PG details. | PDU2 | Page 0 | [11 empty] | 1927 | Aux Valve 2 State | See document ISO 11783-7 for SP details. | [15 empty] | ISO 11783-7 | ISO 11783-7 | 2000-08-10 | 2011-02-03 | 2000-08-10 | IdentityOnly | IdentityOnly
|  |  |  | 65042 | Auxiliary Valve Number 2 Estimated Flow | AV02EF | See document ISO 11783-7 for PG details. | PDU2 | Page 0 | [11 empty] | 1934 | Aux Valve 2 Fail Safe Mode | See document ISO 11783-7 for SP details. | [15 empty] | ISO 11783-7 | ISO 11783-7 | 2000-08-10 | 2011-02-03 | 2000-08-10 | IdentityOnly | IdentityOnly
|  |  |  | 65042 | Auxiliary Valve Number 2 Estimated Flow | AV02EF | See document ISO 11783-7 for PG details. | PDU2 | Page 0 | [11 empty] | 5802 | Auxiliary valve 2 exit/reason code | See document ISO 11783-7 for SP details. | [15 empty] | ISO 11783-7 | ISO 11783-7 | 2011-02-03 | 2011-02-03 | 2011-02-03 | IdentityOnly | IdentityOnly
|  |  |  | 65042 | Auxiliary Valve Number 2 Estimated Flow | AV02EF | See document ISO 11783-7 for PG details. | PDU2 | Page 0 | [11 empty] | 9734 | Auxiliary valve number 2 high resolution estimated flow | See document ISO 11783-7 for SP details. | [15 empty] | ISO 11783-7 | ISO 11783-7 | 2017-11-20 | 2011-02-03 | 2017-11-20 | IdentityOnly | IdentityOnly
|  |  |  | 65043 | Auxiliary Valve Number 3 Estimated Flow | AV03EF | See document ISO 11783-7 for PG details. | PDU2 | Page 0 | [11 empty] | 1937 | Aux Valve 3 Extend Port Estimated Flow | See document ISO 11783-7 for SP details. | [15 empty] | ISO 11783-7 | ISO 11783-7 | 2000-08-10 | 2011-02-03 | 2000-08-10 | IdentityOnly | IdentityOnly
|  |  |  | 65043 | Auxiliary Valve Number 3 Estimated Flow | AV03EF | See document ISO 11783-7 for PG details. | PDU2 | Page 0 | [11 empty] | 1938 | Aux Valve 3 Retract Port Estimated Flow | See document ISO 11783-7 for SP details. | [15 empty] | ISO 11783-7 | ISO 11783-7 | 2000-08-10 | 2011-02-03 | 2000-08-10 | IdentityOnly | IdentityOnly
|  |  |  | 65043 | Auxiliary Valve Number 3 Estimated Flow | AV03EF | See document ISO 11783-7 for PG details. | PDU2 | Page 0 | [11 empty] | 1939 | Aux Valve 3 State | See document ISO 11783-7 for SP details. | [15 empty] | ISO 11783-7 | ISO 11783-7 | 2000-08-10 | 2011-02-03 | 2000-08-10 | IdentityOnly | IdentityOnly
|  |  |  | 65043 | Auxiliary Valve Number 3 Estimated Flow | AV03EF | See document ISO 11783-7 for PG details. | PDU2 | Page 0 | [11 empty] | 1946 | Aux Valve 3 Fail Safe Mode | See document ISO 11783-7 for SP details. | [15 empty] | ISO 11783-7 | ISO 11783-7 | 2000-08-10 | 2011-02-03 | 2000-08-10 | IdentityOnly | IdentityOnly
|  |  |  | 65043 | Auxiliary Valve Number 3 Estimated Flow | AV03EF | See document ISO 11783-7 for PG details. | PDU2 | Page 0 | [11 empty] | 5803 | Auxiliary valve 3 exit/reason code | See document ISO 11783-7 for SP details. | [15 empty] | ISO 11783-7 | ISO 11783-7 | 2011-02-03 | 2011-02-03 | 2011-02-03 | IdentityOnly | IdentityOnly
|  |  |  | 65043 | Auxiliary Valve Number 3 Estimated Flow | AV03EF | See document ISO 11783-7 for PG details. | PDU2 | Page 0 | [11 empty] | 9735 | Auxiliary valve number 3 high resolution estimated flow | See document ISO 11783-7 for SP details. | [15 empty] | ISO 11783-7 | ISO 11783-7 | 2017-11-20 | 2011-02-03 | 2017-11-20 | IdentityOnly | IdentityOnly
|  |  |  | 65044 | Auxiliary Valve Number 4 Estimated Flow | AV04EF | See document ISO 11783-7 for PG details. | PDU2 | Page 0 | [11 empty] | 1949 | Aux Valve 4 Extend Port Estimated Flow | See document ISO 11783-7 for SP details. | [15 empty] | ISO 11783-7 | ISO 11783-7 | 2000-08-10 | 2011-02-03 | 2000-08-10 | IdentityOnly | IdentityOnly
|  |  |  | 65044 | Auxiliary Valve Number 4 Estimated Flow | AV04EF | See document ISO 11783-7 for PG details. | PDU2 | Page 0 | [11 empty] | 1950 | Aux Valve 4 Retract Port Estimated Flow | See document ISO 11783-7 for SP details. | [15 empty] | ISO 11783-7 | ISO 11783-7 | 2000-08-10 | 2011-02-03 | 2000-08-10 | IdentityOnly | IdentityOnly
|  |  |  | 65044 | Auxiliary Valve Number 4 Estimated Flow | AV04EF | See document ISO 11783-7 for PG details. | PDU2 | Page 0 | [11 empty] | 1951 | Aux Valve 4 State | See document ISO 11783-7 for SP details. | [15 empty] | ISO 11783-7 | ISO 11783-7 | 2000-08-10 | 2011-02-03 | 2000-08-10 | IdentityOnly | IdentityOnly
|  |  |  | 65044 | Auxiliary Valve Number 4 Estimated Flow | AV04EF | See document ISO 11783-7 for PG details. | PDU2 | Page 0 | [11 empty] | 1958 | Aux Valve 4 Fail Safe Mode | See document ISO 11783-7 for SP details. | [15 empty] | ISO 11783-7 | ISO 11783-7 | 2000-08-10 | 2011-02-03 | 2000-08-10 | IdentityOnly | IdentityOnly
|  |  |  | 65044 | Auxiliary Valve Number 4 Estimated Flow | AV04EF | See document ISO 11783-7 for PG details. | PDU2 | Page 0 | [11 empty] | 5804 | Auxiliary valve 4 exit/reason code | See document ISO 11783-7 for SP details. | [15 empty] | ISO 11783-7 | ISO 11783-7 | 2011-02-03 | 2011-02-03 | 2011-02-03 | IdentityOnly | IdentityOnly
|  |  |  | 65044 | Auxiliary Valve Number 4 Estimated Flow | AV04EF | See document ISO 11783-7 for PG details. | PDU2 | Page 0 | [11 empty] | 9736 | Auxiliary valve number 4 high resolution estimated flow | See document ISO 11783-7 for SP details. | [15 empty] | ISO 11783-7 | ISO 11783-7 | 2017-11-20 | 2011-02-03 | 2017-11-20 | IdentityOnly | IdentityOnly
|  |  |  | 65045 | Auxiliary Valve Number 5 Estimated Flow | AV05EF | See document ISO 11783-7 for PG details. | PDU2 | Page 0 | [11 empty] | 1961 | Aux Valve 5 Extend Port Estimated Flow | See document ISO 11783-7 for SP details. | [15 empty] | ISO 11783-7 | ISO 11783-7 | 2000-08-10 | 2011-02-03 | 2000-08-10 | IdentityOnly | IdentityOnly
|  |  |  | 65045 | Auxiliary Valve Number 5 Estimated Flow | AV05EF | See document ISO 11783-7 for PG details. | PDU2 | Page 0 | [11 empty] | 1962 | Aux Valve 5 Retract Port Estimated Flow | See document ISO 11783-7 for SP details. | [15 empty] | ISO 11783-7 | ISO 11783-7 | 2000-08-10 | 2011-02-03 | 2000-08-10 | IdentityOnly | IdentityOnly
|  |  |  | 65045 | Auxiliary Valve Number 5 Estimated Flow | AV05EF | See document ISO 11783-7 for PG details. | PDU2 | Page 0 | [11 empty] | 1963 | Aux Valve 5 State | See document ISO 11783-7 for SP details. | [15 empty] | ISO 11783-7 | ISO 11783-7 | 2000-08-10 | 2011-02-03 | 2000-08-10 | IdentityOnly | IdentityOnly
|  |  |  | 65045 | Auxiliary Valve Number 5 Estimated Flow | AV05EF | See document ISO 11783-7 for PG details. | PDU2 | Page 0 | [11 empty] | 1970 | Aux Valve 5 Fail Safe Mode | See document ISO 11783-7 for SP details. | [15 empty] | ISO 11783-7 | ISO 11783-7 | 2000-08-10 | 2011-02-03 | 2000-08-10 | IdentityOnly | IdentityOnly
|  |  |  | 65045 | Auxiliary Valve Number 5 Estimated Flow | AV05EF | See document ISO 11783-7 for PG details. | PDU2 | Page 0 | [11 empty] | 5805 | Auxiliary valve 5 exit/reason code | See document ISO 11783-7 for SP details. | [15 empty] | ISO 11783-7 | ISO 11783-7 | 2011-02-03 | 2011-02-03 | 2011-02-03 | IdentityOnly | IdentityOnly
|  |  |  | 65045 | Auxiliary Valve Number 5 Estimated Flow | AV05EF | See document ISO 11783-7 for PG details. | PDU2 | Page 0 | [11 empty] | 9737 | Auxiliary valve number 5 high resolution estimated flow | See document ISO 11783-7 for SP details. | [15 empty] | ISO 11783-7 | ISO 11783-7 | 2017-11-20 | 2011-02-03 | 2017-11-20 | IdentityOnly | IdentityOnly
|  |  |  | 65046 | Auxiliary Valve Number 6 Estimated Flow | AV06EF | See document ISO 11783-7 for PG details. | PDU2 | Page 0 | [11 empty] | 1973 | Aux Valve 6 Extend Port Estimated Flow | See document ISO 11783-7 for SP details. | [15 empty] | ISO 11783-7 | ISO 11783-7 | 2000-08-10 | 2011-02-03 | 2000-08-10 | IdentityOnly | IdentityOnly
|  |  |  | 65046 | Auxiliary Valve Number 6 Estimated Flow | AV06EF | See document ISO 11783-7 for PG details. | PDU2 | Page 0 | [11 empty] | 1974 | Aux Valve 6 Retract Port Estimated Flow | See document ISO 11783-7 for SP details. | [15 empty] | ISO 11783-7 | ISO 11783-7 | 2000-08-10 | 2011-02-03 | 2000-08-10 | IdentityOnly | IdentityOnly
|  |  |  | 65046 | Auxiliary Valve Number 6 Estimated Flow | AV06EF | See document ISO 11783-7 for PG details. | PDU2 | Page 0 | [11 empty] | 1975 | Aux Valve 6 State | See document ISO 11783-7 for SP details. | [15 empty] | ISO 11783-7 | ISO 11783-7 | 2000-08-10 | 2011-02-03 | 2000-08-10 | IdentityOnly | IdentityOnly
|  |  |  | 65046 | Auxiliary Valve Number 6 Estimated Flow | AV06EF | See document ISO 11783-7 for PG details. | PDU2 | Page 0 | [11 empty] | 1982 | Aux Valve 6 Fail Safe Mode | See document ISO 11783-7 for SP details. | [15 empty] | ISO 11783-7 | ISO 11783-7 | 2000-08-10 | 2011-02-03 | 2000-08-10 | IdentityOnly | IdentityOnly
|  |  |  | 65046 | Auxiliary Valve Number 6 Estimated Flow | AV06EF | See document ISO 11783-7 for PG details. | PDU2 | Page 0 | [11 empty] | 5806 | Auxiliary valve 6 exit/reason code | See document ISO 11783-7 for SP details. | [15 empty] | ISO 11783-7 | ISO 11783-7 | 2011-02-03 | 2011-02-03 | 2011-02-03 | IdentityOnly | IdentityOnly
|  |  |  | 65046 | Auxiliary Valve Number 6 Estimated Flow | AV06EF | See document ISO 11783-7 for PG details. | PDU2 | Page 0 | [11 empty] | 9738 | Auxiliary valve number 6 high resolution estimated flow | See document ISO 11783-7 for SP details. | [15 empty] | ISO 11783-7 | ISO 11783-7 | 2017-11-20 | 2011-02-03 | 2017-11-20 | IdentityOnly | IdentityOnly
|  |  |  | 65047 | Auxiliary Valve Number 7 Estimated Flow | AV07EF | See document ISO 11783-7 for PG details. | PDU2 | Page 0 | [11 empty] | 1985 | Aux Valve 7 Extend Port Estimated Flow | See document ISO 11783-7 for SP details. | [15 empty] | ISO 11783-7 | ISO 11783-7 | 2000-08-10 | 2011-02-03 | 2000-08-10 | IdentityOnly | IdentityOnly
|  |  |  | 65047 | Auxiliary Valve Number 7 Estimated Flow | AV07EF | See document ISO 11783-7 for PG details. | PDU2 | Page 0 | [11 empty] | 1986 | Aux Valve 7 Retract Port Estimated Flow | See document ISO 11783-7 for SP details. | [15 empty] | ISO 11783-7 | ISO 11783-7 | 2000-08-10 | 2011-02-03 | 2000-08-10 | IdentityOnly | IdentityOnly
|  |  |  | 65047 | Auxiliary Valve Number 7 Estimated Flow | AV07EF | See document ISO 11783-7 for PG details. | PDU2 | Page 0 | [11 empty] | 1987 | Aux Valve 7 State | See document ISO 11783-7 for SP details. | [15 empty] | ISO 11783-7 | ISO 11783-7 | 2000-08-10 | 2011-02-03 | 2000-08-10 | IdentityOnly | IdentityOnly
|  |  |  | 65047 | Auxiliary Valve Number 7 Estimated Flow | AV07EF | See document ISO 11783-7 for PG details. | PDU2 | Page 0 | [11 empty] | 1994 | Aux Valve 7 Fail Safe Mode | See document ISO 11783-7 for SP details. | [15 empty] | ISO 11783-7 | ISO 11783-7 | 2000-08-10 | 2011-02-03 | 2000-08-10 | IdentityOnly | IdentityOnly
|  |  |  | 65047 | Auxiliary Valve Number 7 Estimated Flow | AV07EF | See document ISO 11783-7 for PG details. | PDU2 | Page 0 | [11 empty] | 5807 | Auxiliary valve 7 exit/reason code | See document ISO 11783-7 for SP details. | [15 empty] | ISO 11783-7 | ISO 11783-7 | 2011-02-03 | 2011-02-03 | 2011-02-03 | IdentityOnly | IdentityOnly
|  |  |  | 65047 | Auxiliary Valve Number 7 Estimated Flow | AV07EF | See document ISO 11783-7 for PG details. | PDU2 | Page 0 | [11 empty] | 9739 | Auxiliary valve number 7 high resolution estimated flow | See document ISO 11783-7 for SP details. | [15 empty] | ISO 11783-7 | ISO 11783-7 | 2017-11-20 | 2011-02-03 | 2017-11-20 | IdentityOnly | IdentityOnly
|  |  |  | 65048 | Auxiliary Valve Number 8 Estimated Flow | AV08EF | See document ISO 11783-7 for PG details. | PDU2 | Page 0 | [11 empty] | 1997 | Aux Valve 8 Extend Port Estimated Flow | See document ISO 11783-7 for SP details. | [15 empty] | ISO 11783-7 | ISO 11783-7 | 2000-08-10 | 2011-02-03 | 2000-08-10 | IdentityOnly | IdentityOnly
|  |  |  | 65048 | Auxiliary Valve Number 8 Estimated Flow | AV08EF | See document ISO 11783-7 for PG details. | PDU2 | Page 0 | [11 empty] | 1998 | Aux Valve 8 Retract Port Estimated Flow | See document ISO 11783-7 for SP details. | [15 empty] | ISO 11783-7 | ISO 11783-7 | 2000-08-10 | 2011-02-03 | 2000-08-10 | IdentityOnly | IdentityOnly
|  |  |  | 65048 | Auxiliary Valve Number 8 Estimated Flow | AV08EF | See document ISO 11783-7 for PG details. | PDU2 | Page 0 | [11 empty] | 1999 | Aux Valve 8 State | See document ISO 11783-7 for SP details. | [15 empty] | ISO 11783-7 | ISO 11783-7 | 2000-08-10 | 2011-02-03 | 2000-08-10 | IdentityOnly | IdentityOnly
|  |  |  | 65048 | Auxiliary Valve Number 8 Estimated Flow | AV08EF | See document ISO 11783-7 for PG details. | PDU2 | Page 0 | [11 empty] | 2262 | Aux Valve 8 Fail Safe Mode | See document ISO 11783-7 for SP details. | [15 empty] | ISO 11783-7 | ISO 11783-7 | 2000-08-10 | 2011-02-03 | 2000-08-10 | IdentityOnly | IdentityOnly
|  |  |  | 65048 | Auxiliary Valve Number 8 Estimated Flow | AV08EF | See document ISO 11783-7 for PG details. | PDU2 | Page 0 | [11 empty] | 5808 | Auxiliary valve 8 exit/reason code | See document ISO 11783-7 for SP details. | [15 empty] | ISO 11783-7 | ISO 11783-7 | 2011-02-03 | 2011-02-03 | 2011-02-03 | IdentityOnly | IdentityOnly
|  |  |  | 65048 | Auxiliary Valve Number 8 Estimated Flow | AV08EF | See document ISO 11783-7 for PG details. | PDU2 | Page 0 | [11 empty] | 9740 | Auxiliary valve number 8 high resolution estimated flow | See document ISO 11783-7 for SP details. | [15 empty] | ISO 11783-7 | ISO 11783-7 | 2017-11-20 | 2011-02-03 | 2017-11-20 | IdentityOnly | IdentityOnly
|  |  |  | 65049 | Auxiliary Valve Number 9 Estimated Flow | AV09EF | See document ISO 11783-7 for PG details. | PDU2 | Page 0 | [11 empty] | 2265 | Aux Valve 9 Extend Port Estimated Flow | See document ISO 11783-7 for SP details. | [15 empty] | ISO 11783-7 | ISO 11783-7 | 2000-08-10 | 2011-02-03 | 2000-08-10 | IdentityOnly | IdentityOnly
|  |  |  | 65049 | Auxiliary Valve Number 9 Estimated Flow | AV09EF | See document ISO 11783-7 for PG details. | PDU2 | Page 0 | [11 empty] | 2266 | Aux Valve 9 Retract Port Estimated Flow | See document ISO 11783-7 for SP details. | [15 empty] | ISO 11783-7 | ISO 11783-7 | 2000-08-10 | 2011-02-03 | 2000-08-10 | IdentityOnly | IdentityOnly
|  |  |  | 65049 | Auxiliary Valve Number 9 Estimated Flow | AV09EF | See document ISO 11783-7 for PG details. | PDU2 | Page 0 | [11 empty] | 2267 | Aux Valve 9 State | See document ISO 11783-7 for SP details. | [15 empty] | ISO 11783-7 | ISO 11783-7 | 2000-08-10 | 2011-02-03 | 2000-08-10 | IdentityOnly | IdentityOnly
|  |  |  | 65049 | Auxiliary Valve Number 9 Estimated Flow | AV09EF | See document ISO 11783-7 for PG details. | PDU2 | Page 0 | [11 empty] | 2274 | Aux Valve 9 Fail Safe Mode | See document ISO 11783-7 for SP details. | [15 empty] | ISO 11783-7 | ISO 11783-7 | 2000-08-10 | 2011-02-03 | 2000-08-10 | IdentityOnly | IdentityOnly
|  |  |  | 65049 | Auxiliary Valve Number 9 Estimated Flow | AV09EF | See document ISO 11783-7 for PG details. | PDU2 | Page 0 | [11 empty] | 5809 | Auxiliary valve 9 exit/reason code | See document ISO 11783-7 for SP details. | [15 empty] | ISO 11783-7 | ISO 11783-7 | 2011-02-03 | 2011-02-03 | 2011-02-03 | IdentityOnly | IdentityOnly
|  |  |  | 65049 | Auxiliary Valve Number 9 Estimated Flow | AV09EF | See document ISO 11783-7 for PG details. | PDU2 | Page 0 | [11 empty] | 9741 | Auxiliary valve number 9 high resolution estimated flow | See document ISO 11783-7 for SP details. | [15 empty] | ISO 11783-7 | ISO 11783-7 | 2017-11-20 | 2011-02-03 | 2017-11-20 | IdentityOnly | IdentityOnly
|  |  |  | 65050 | Auxiliary Valve Number 10 Estimated Flow | AV10EF | See document ISO 11783-7 for PG details. | PDU2 | Page 0 | [11 empty] | 2277 | Aux Valve 10 Extend Port Estimated Flow | See document ISO 11783-7 for SP details. | [15 empty] | ISO 11783-7 | ISO 11783-7 | 2000-08-10 | 2011-02-03 | 2000-08-10 | IdentityOnly | IdentityOnly
|  |  |  | 65050 | Auxiliary Valve Number 10 Estimated Flow | AV10EF | See document ISO 11783-7 for PG details. | PDU2 | Page 0 | [11 empty] | 2278 | Aux Valve 10 Retract Port Estimated Flow | See document ISO 11783-7 for SP details. | [15 empty] | ISO 11783-7 | ISO 11783-7 | 2000-08-10 | 2011-02-03 | 2000-08-10 | IdentityOnly | IdentityOnly
|  |  |  | 65050 | Auxiliary Valve Number 10 Estimated Flow | AV10EF | See document ISO 11783-7 for PG details. | PDU2 | Page 0 | [11 empty] | 2279 | Aux Valve 10 State | See document ISO 11783-7 for SP details. | [15 empty] | ISO 11783-7 | ISO 11783-7 | 2000-08-10 | 2011-02-03 | 2000-08-10 | IdentityOnly | IdentityOnly
|  |  |  | 65050 | Auxiliary Valve Number 10 Estimated Flow | AV10EF | See document ISO 11783-7 for PG details. | PDU2 | Page 0 | [11 empty] | 2286 | Aux Valve 10 Fail Safe Mode | See document ISO 11783-7 for SP details. | [15 empty] | ISO 11783-7 | ISO 11783-7 | 2000-08-10 | 2011-02-03 | 2000-08-10 | IdentityOnly | IdentityOnly
|  |  |  | 65050 | Auxiliary Valve Number 10 Estimated Flow | AV10EF | See document ISO 11783-7 for PG details. | PDU2 | Page 0 | [11 empty] | 5810 | Auxiliary valve 10 exit/reason code | See document ISO 11783-7 for SP details. | [15 empty] | ISO 11783-7 | ISO 11783-7 | 2011-02-03 | 2011-02-03 | 2011-02-03 | IdentityOnly | IdentityOnly
|  |  |  | 65050 | Auxiliary Valve Number 10 Estimated Flow | AV10EF | See document ISO 11783-7 for PG details. | PDU2 | Page 0 | [11 empty] | 9742 | Auxiliary valve number 10 high resolution estimated flow | See document ISO 11783-7 for SP details. | [15 empty] | ISO 11783-7 | ISO 11783-7 | 2017-11-20 | 2011-02-03 | 2017-11-20 | IdentityOnly | IdentityOnly
|  |  |  | 65051 | Auxiliary Valve Number 11 Estimated Flow | AV11EF | See document ISO 11783-7 for PG details. | PDU2 | Page 0 | [11 empty] | 2289 | Aux Valve 11 Extend Port Estimated Flow | See document ISO 11783-7 for SP details. | [15 empty] | ISO 11783-7 | ISO 11783-7 | 2000-08-10 | 2011-02-03 | 2000-08-10 | IdentityOnly | IdentityOnly
|  |  |  | 65051 | Auxiliary Valve Number 11 Estimated Flow | AV11EF | See document ISO 11783-7 for PG details. | PDU2 | Page 0 | [11 empty] | 2290 | Aux Valve 11 Retract Port Estimated Flow | See document ISO 11783-7 for SP details. | [15 empty] | ISO 11783-7 | ISO 11783-7 | 2000-08-10 | 2011-02-03 | 2000-08-10 | IdentityOnly | IdentityOnly
|  |  |  | 65051 | Auxiliary Valve Number 11 Estimated Flow | AV11EF | See document ISO 11783-7 for PG details. | PDU2 | Page 0 | [11 empty] | 2291 | Aux Valve 11 State | See document ISO 11783-7 for SP details. | [15 empty] | ISO 11783-7 | ISO 11783-7 | 2000-08-10 | 2011-02-03 | 2000-08-10 | IdentityOnly | IdentityOnly
|  |  |  | 65051 | Auxiliary Valve Number 11 Estimated Flow | AV11EF | See document ISO 11783-7 for PG details. | PDU2 | Page 0 | [11 empty] | 2298 | Aux Valve 11 Fail Safe Mode | See document ISO 11783-7 for SP details. | [15 empty] | ISO 11783-7 | ISO 11783-7 | 2000-08-10 | 2011-02-03 | 2000-08-10 | IdentityOnly | IdentityOnly
|  |  |  | 65051 | Auxiliary Valve Number 11 Estimated Flow | AV11EF | See document ISO 11783-7 for PG details. | PDU2 | Page 0 | [11 empty] | 5811 | Auxiliary valve 11 exit/reason code | See document ISO 11783-7 for SP details. | [15 empty] | ISO 11783-7 | ISO 11783-7 | 2011-02-03 | 2011-02-03 | 2011-02-03 | IdentityOnly | IdentityOnly
|  |  |  | 65051 | Auxiliary Valve Number 11 Estimated Flow | AV11EF | See document ISO 11783-7 for PG details. | PDU2 | Page 0 | [11 empty] | 9743 | Auxiliary valve number 11 high resolution estimated flow | See document ISO 11783-7 for SP details. | [15 empty] | ISO 11783-7 | ISO 11783-7 | 2017-11-20 | 2011-02-03 | 2017-11-20 | IdentityOnly | IdentityOnly
|  |  |  | 65052 | Auxiliary Valve Number 12 Estimated Flow | AV12EF | See document ISO 11783-7 for PG details. | PDU2 | Page 0 | [11 empty] | 2301 | Aux Valve 12 Extend Port Estimated Flow | See document ISO 11783-7 for SP details. | [15 empty] | ISO 11783-7 | ISO 11783-7 | 2000-08-10 | 2011-02-03 | 2000-08-10 | IdentityOnly | IdentityOnly
|  |  |  | 65052 | Auxiliary Valve Number 12 Estimated Flow | AV12EF | See document ISO 11783-7 for PG details. | PDU2 | Page 0 | [11 empty] | 2302 | Aux Valve 12 Retract Port Estimated Flow | See document ISO 11783-7 for SP details. | [15 empty] | ISO 11783-7 | ISO 11783-7 | 2000-08-10 | 2011-02-03 | 2000-08-10 | IdentityOnly | IdentityOnly
|  |  |  | 65052 | Auxiliary Valve Number 12 Estimated Flow | AV12EF | See document ISO 11783-7 for PG details. | PDU2 | Page 0 | [11 empty] | 2303 | Aux Valve 12 State | See document ISO 11783-7 for SP details. | [15 empty] | ISO 11783-7 | ISO 11783-7 | 2000-08-10 | 2011-02-03 | 2000-08-10 | IdentityOnly | IdentityOnly
|  |  |  | 65052 | Auxiliary Valve Number 12 Estimated Flow | AV12EF | See document ISO 11783-7 for PG details. | PDU2 | Page 0 | [11 empty] | 2310 | Aux Valve 12 Fail Safe Mode | See document ISO 11783-7 for SP details. | [15 empty] | ISO 11783-7 | ISO 11783-7 | 2000-08-10 | 2011-02-03 | 2000-08-10 | IdentityOnly | IdentityOnly
|  |  |  | 65052 | Auxiliary Valve Number 12 Estimated Flow | AV12EF | See document ISO 11783-7 for PG details. | PDU2 | Page 0 | [11 empty] | 5812 | Auxiliary valve 12 exit/reason code | See document ISO 11783-7 for SP details. | [15 empty] | ISO 11783-7 | ISO 11783-7 | 2011-02-03 | 2011-02-03 | 2011-02-03 | IdentityOnly | IdentityOnly
|  |  |  | 65052 | Auxiliary Valve Number 12 Estimated Flow | AV12EF | See document ISO 11783-7 for PG details. | PDU2 | Page 0 | [11 empty] | 9744 | Auxiliary valve number 12 high resolution estimated flow | See document ISO 11783-7 for SP details. | [15 empty] | ISO 11783-7 | ISO 11783-7 | 2017-11-20 | 2011-02-03 | 2017-11-20 | IdentityOnly | IdentityOnly
|  |  |  | 65053 | Auxiliary Valve Number 13 Estimated Flow | AV13EF | See document ISO 11783-7 for PG details. | PDU2 | Page 0 | [11 empty] | 2313 | Aux Valve 13 Extend Port Estimated Flow | See document ISO 11783-7 for SP details. | [15 empty] | ISO 11783-7 | ISO 11783-7 | 2000-08-10 | 2011-02-03 | 2000-08-10 | IdentityOnly | IdentityOnly
|  |  |  | 65053 | Auxiliary Valve Number 13 Estimated Flow | AV13EF | See document ISO 11783-7 for PG details. | PDU2 | Page 0 | [11 empty] | 2314 | Aux Valve 13 Retract Port Estimated Flow | See document ISO 11783-7 for SP details. | [15 empty] | ISO 11783-7 | ISO 11783-7 | 2000-08-10 | 2011-02-03 | 2000-08-10 | IdentityOnly | IdentityOnly
|  |  |  | 65053 | Auxiliary Valve Number 13 Estimated Flow | AV13EF | See document ISO 11783-7 for PG details. | PDU2 | Page 0 | [11 empty] | 2315 | Aux Valve 13 State | See document ISO 11783-7 for SP details. | [15 empty] | ISO 11783-7 | ISO 11783-7 | 2000-08-10 | 2011-02-03 | 2000-08-10 | IdentityOnly | IdentityOnly
|  |  |  | 65053 | Auxiliary Valve Number 13 Estimated Flow | AV13EF | See document ISO 11783-7 for PG details. | PDU2 | Page 0 | [11 empty] | 2322 | Aux Valve 13 Fail Safe Mode | See document ISO 11783-7 for SP details. | [15 empty] | ISO 11783-7 | ISO 11783-7 | 2000-08-10 | 2011-02-03 | 2000-08-10 | IdentityOnly | IdentityOnly
|  |  |  | 65053 | Auxiliary Valve Number 13 Estimated Flow | AV13EF | See document ISO 11783-7 for PG details. | PDU2 | Page 0 | [11 empty] | 5813 | Auxiliary valve 13 exit/reason code | See document ISO 11783-7 for SP details. | [15 empty] | ISO 11783-7 | ISO 11783-7 | 2011-02-03 | 2011-02-03 | 2011-02-03 | IdentityOnly | IdentityOnly
|  |  |  | 65053 | Auxiliary Valve Number 13 Estimated Flow | AV13EF | See document ISO 11783-7 for PG details. | PDU2 | Page 0 | [11 empty] | 9745 | Auxiliary valve number 13 high resolution estimated flow | See document ISO 11783-7 for SP details. | [15 empty] | ISO 11783-7 | ISO 11783-7 | 2017-11-20 | 2011-02-03 | 2017-11-20 | IdentityOnly | IdentityOnly
|  |  |  | 65054 | Auxiliary Valve Number 14 Estimated Flow | AV14EF | See document ISO 11783-7 for PG details. | PDU2 | Page 0 | [11 empty] | 2325 | Aux Valve 14 Extend Port Estimated Flow | See document ISO 11783-7 for SP details. | [15 empty] | ISO 11783-7 | ISO 11783-7 | 2000-08-10 | 2011-02-03 | 2000-08-10 | IdentityOnly | IdentityOnly
|  |  |  | 65054 | Auxiliary Valve Number 14 Estimated Flow | AV14EF | See document ISO 11783-7 for PG details. | PDU2 | Page 0 | [11 empty] | 2326 | Aux Valve 14 Retract Port Estimated Flow | See document ISO 11783-7 for SP details. | [15 empty] | ISO 11783-7 | ISO 11783-7 | 2000-08-10 | 2011-02-03 | 2000-08-10 | IdentityOnly | IdentityOnly
|  |  |  | 65054 | Auxiliary Valve Number 14 Estimated Flow | AV14EF | See document ISO 11783-7 for PG details. | PDU2 | Page 0 | [11 empty] | 2327 | Aux Valve 14 State | See document ISO 11783-7 for SP details. | [15 empty] | ISO 11783-7 | ISO 11783-7 | 2000-08-10 | 2011-02-03 | 2000-08-10 | IdentityOnly | IdentityOnly
|  |  |  | 65054 | Auxiliary Valve Number 14 Estimated Flow | AV14EF | See document ISO 11783-7 for PG details. | PDU2 | Page 0 | [11 empty] | 2334 | Aux Valve 14 Fail Safe Mode | See document ISO 11783-7 for SP details. | [15 empty] | ISO 11783-7 | ISO 11783-7 | 2000-08-10 | 2011-02-03 | 2000-08-10 | IdentityOnly | IdentityOnly
|  |  |  | 65054 | Auxiliary Valve Number 14 Estimated Flow | AV14EF | See document ISO 11783-7 for PG details. | PDU2 | Page 0 | [11 empty] | 5814 | Auxiliary valve 14 exit/reason code | See document ISO 11783-7 for SP details. | [15 empty] | ISO 11783-7 | ISO 11783-7 | 2011-02-03 | 2011-02-03 | 2011-02-03 | IdentityOnly | IdentityOnly
|  |  |  | 65054 | Auxiliary Valve Number 14 Estimated Flow | AV14EF | See document ISO 11783-7 for PG details. | PDU2 | Page 0 | [11 empty] | 9746 | Auxiliary valve number 14 high resolution estimated flow | See document ISO 11783-7 for SP details. | [15 empty] | ISO 11783-7 | ISO 11783-7 | 2017-11-20 | 2011-02-03 | 2017-11-20 | IdentityOnly | IdentityOnly
|  |  |  | 65055 | Auxiliary Valve Number 15 Estimated Flow | AV15EF | See document ISO 11783-7 for PG details. | PDU2 | Page 0 | [11 empty] | 2337 | Aux Valve 15 Extend Port Estimated Flow | See document ISO 11783-7 for SP details. | [15 empty] | ISO 11783-7 | ISO 11783-7 | 2000-08-10 | 2011-02-03 | 2000-08-10 | IdentityOnly | IdentityOnly
|  |  |  | 65055 | Auxiliary Valve Number 15 Estimated Flow | AV15EF | See document ISO 11783-7 for PG details. | PDU2 | Page 0 | [11 empty] | 2338 | Aux Valve 15 Retract Port Estimated Flow | See document ISO 11783-7 for SP details. | [15 empty] | ISO 11783-7 | ISO 11783-7 | 2000-08-10 | 2011-02-03 | 2000-08-10 | IdentityOnly | IdentityOnly
|  |  |  | 65055 | Auxiliary Valve Number 15 Estimated Flow | AV15EF | See document ISO 11783-7 for PG details. | PDU2 | Page 0 | [11 empty] | 2339 | Aux Valve 15 State | See document ISO 11783-7 for SP details. | [15 empty] | ISO 11783-7 | ISO 11783-7 | 2000-08-10 | 2011-02-03 | 2000-08-10 | IdentityOnly | IdentityOnly
|  |  |  | 65055 | Auxiliary Valve Number 15 Estimated Flow | AV15EF | See document ISO 11783-7 for PG details. | PDU2 | Page 0 | [11 empty] | 2346 | Aux Valve 15 Fail Safe Mode | See document ISO 11783-7 for SP details. | [15 empty] | ISO 11783-7 | ISO 11783-7 | 2001-12-31 | 2011-02-03 | 2000-08-10 | IdentityOnly | IdentityOnly
|  |  |  | 65055 | Auxiliary Valve Number 15 Estimated Flow | AV15EF | See document ISO 11783-7 for PG details. | PDU2 | Page 0 | [11 empty] | 5815 | Auxiliary valve 15 exit/reason code | See document ISO 11783-7 for SP details. | [15 empty] | ISO 11783-7 | ISO 11783-7 | 2011-02-03 | 2011-02-03 | 2011-02-03 | IdentityOnly | IdentityOnly
|  |  |  | 65055 | Auxiliary Valve Number 15 Estimated Flow | AV15EF | See document ISO 11783-7 for PG details. | PDU2 | Page 0 | [11 empty] | 9747 | Auxiliary valve number 15 high resolution estimated flow | See document ISO 11783-7 for SP details. | [15 empty] | ISO 11783-7 | ISO 11783-7 | 2017-11-20 | 2011-02-03 | 2017-11-20 | IdentityOnly | IdentityOnly
|  |  |  | 65056 | Auxiliary Valve Number 0 Measured Flow | AV00MF | See document ISO 11783-7 for PG details. | PDU2 | Page 0 | [11 empty] | 1899 | Aux Valve 0 Extend Port Measured Flow | See document ISO 11783-7 for SP details. | [15 empty] | ISO 11783-7 | ISO 11783-7 | 2000-08-10 | 2000-08-10 | 2000-08-10 | IdentityOnly | IdentityOnly
|  |  |  | 65056 | Auxiliary Valve Number 0 Measured Flow | AV00MF | See document ISO 11783-7 for PG details. | PDU2 | Page 0 | [11 empty] | 1900 | Aux Valve 0 Retract Port Measured Flow | See document ISO 11783-7 for SP details. | [15 empty] | ISO 11783-7 | ISO 11783-7 | 2000-08-10 | 2000-08-10 | 2000-08-10 | IdentityOnly | IdentityOnly
|  |  |  | 65056 | Auxiliary Valve Number 0 Measured Flow | AV00MF | See document ISO 11783-7 for PG details. | PDU2 | Page 0 | [11 empty] | 1904 | Aux Valve 0 Extend Port Pressure | See document ISO 11783-7 for SP details. | [15 empty] | ISO 11783-7 | ISO 11783-7 | 2000-08-10 | 2000-08-10 | 2000-08-10 | IdentityOnly | IdentityOnly
|  |  |  | 65056 | Auxiliary Valve Number 0 Measured Flow | AV00MF | See document ISO 11783-7 for PG details. | PDU2 | Page 0 | [11 empty] | 1905 | Aux Valve 0 Retract Port Pressure | See document ISO 11783-7 for SP details. | [15 empty] | ISO 11783-7 | ISO 11783-7 | 2000-08-10 | 2000-08-10 | 2000-08-10 | IdentityOnly | IdentityOnly
|  |  |  | 65056 | Auxiliary Valve Number 0 Measured Flow | AV00MF | See document ISO 11783-7 for PG details. | PDU2 | Page 0 | [11 empty] | 1906 | Aux Valve 0 Return Port Pressure | See document ISO 11783-7 for SP details. | [15 empty] | ISO 11783-7 | ISO 11783-7 | 2000-08-10 | 2000-08-10 | 2000-08-10 | IdentityOnly | IdentityOnly
|  |  |  | 65057 | Auxiliary Valve Number 1 Measured Flow | AV01MF | See document ISO 11783-7 for PG details. | PDU2 | Page 0 | [11 empty] | 1911 | Aux Valve 1 Extend Port Measured Flow | See document ISO 11783-7 for SP details. | [15 empty] | ISO 11783-7 | ISO 11783-7 | 2000-08-10 | 2000-08-10 | 2000-08-10 | IdentityOnly | IdentityOnly
|  |  |  | 65057 | Auxiliary Valve Number 1 Measured Flow | AV01MF | See document ISO 11783-7 for PG details. | PDU2 | Page 0 | [11 empty] | 1912 | Aux Valve 1 Retract Port Measured Flow | See document ISO 11783-7 for SP details. | [15 empty] | ISO 11783-7 | ISO 11783-7 | 2000-08-10 | 2000-08-10 | 2000-08-10 | IdentityOnly | IdentityOnly
|  |  |  | 65057 | Auxiliary Valve Number 1 Measured Flow | AV01MF | See document ISO 11783-7 for PG details. | PDU2 | Page 0 | [11 empty] | 1916 | Aux Valve 1 Extend Port Pressure | See document ISO 11783-7 for SP details. | [15 empty] | ISO 11783-7 | ISO 11783-7 | 2000-08-10 | 2000-08-10 | 2000-08-10 | IdentityOnly | IdentityOnly
|  |  |  | 65057 | Auxiliary Valve Number 1 Measured Flow | AV01MF | See document ISO 11783-7 for PG details. | PDU2 | Page 0 | [11 empty] | 1917 | Aux Valve 1 Retract Port Pressure | See document ISO 11783-7 for SP details. | [15 empty] | ISO 11783-7 | ISO 11783-7 | 2000-08-10 | 2000-08-10 | 2000-08-10 | IdentityOnly | IdentityOnly
|  |  |  | 65057 | Auxiliary Valve Number 1 Measured Flow | AV01MF | See document ISO 11783-7 for PG details. | PDU2 | Page 0 | [11 empty] | 1918 | Aux Valve 1 Return Port Pressure | See document ISO 11783-7 for SP details. | [15 empty] | ISO 11783-7 | ISO 11783-7 | 2000-08-10 | 2000-08-10 | 2000-08-10 | IdentityOnly | IdentityOnly
|  |  |  | 65058 | Auxiliary Valve Number 2 Measured Flow | AV02MF | See document ISO 11783-7 for PG details. | PDU2 | Page 0 | [11 empty] | 1923 | Aux Valve 2 Extend Port Measured Flow | See document ISO 11783-7 for SP details. | [15 empty] | ISO 11783-7 | ISO 11783-7 | 2000-08-10 | 2000-08-10 | 2000-08-10 | IdentityOnly | IdentityOnly
|  |  |  | 65058 | Auxiliary Valve Number 2 Measured Flow | AV02MF | See document ISO 11783-7 for PG details. | PDU2 | Page 0 | [11 empty] | 1924 | Aux Valve 2 Retract Port Measured Flow | See document ISO 11783-7 for SP details. | [15 empty] | ISO 11783-7 | ISO 11783-7 | 2000-08-10 | 2000-08-10 | 2000-08-10 | IdentityOnly | IdentityOnly
|  |  |  | 65058 | Auxiliary Valve Number 2 Measured Flow | AV02MF | See document ISO 11783-7 for PG details. | PDU2 | Page 0 | [11 empty] | 1928 | Aux Valve 2 Extend Port Pressure | See document ISO 11783-7 for SP details. | [15 empty] | ISO 11783-7 | ISO 11783-7 | 2000-08-10 | 2000-08-10 | 2000-08-10 | IdentityOnly | IdentityOnly
|  |  |  | 65058 | Auxiliary Valve Number 2 Measured Flow | AV02MF | See document ISO 11783-7 for PG details. | PDU2 | Page 0 | [11 empty] | 1929 | Aux Valve 2 Retract Port Pressure | See document ISO 11783-7 for SP details. | [15 empty] | ISO 11783-7 | ISO 11783-7 | 2000-08-10 | 2000-08-10 | 2000-08-10 | IdentityOnly | IdentityOnly
|  |  |  | 65058 | Auxiliary Valve Number 2 Measured Flow | AV02MF | See document ISO 11783-7 for PG details. | PDU2 | Page 0 | [11 empty] | 1930 | Aux Valve 2 Return Port Pressure | See document ISO 11783-7 for SP details. | [15 empty] | ISO 11783-7 | ISO 11783-7 | 2000-08-10 | 2000-08-10 | 2000-08-10 | IdentityOnly | IdentityOnly
|  |  |  | 65059 | Auxiliary Valve Number 3 Measured Flow | AV03MF | See document ISO 11783-7 for PG details. | PDU2 | Page 0 | [11 empty] | 1935 | Aux Valve 3 Extend Port Measured Flow | See document ISO 11783-7 for SP details. | [15 empty] | ISO 11783-7 | ISO 11783-7 | 2000-08-10 | 2000-08-10 | 2000-08-10 | IdentityOnly | IdentityOnly
|  |  |  | 65059 | Auxiliary Valve Number 3 Measured Flow | AV03MF | See document ISO 11783-7 for PG details. | PDU2 | Page 0 | [11 empty] | 1936 | Aux Valve 3 Retract Port Measured Flow | See document ISO 11783-7 for SP details. | [15 empty] | ISO 11783-7 | ISO 11783-7 | 2000-08-10 | 2000-08-10 | 2000-08-10 | IdentityOnly | IdentityOnly
|  |  |  | 65059 | Auxiliary Valve Number 3 Measured Flow | AV03MF | See document ISO 11783-7 for PG details. | PDU2 | Page 0 | [11 empty] | 1940 | Aux Valve 3 Extend Port Pressure | See document ISO 11783-7 for SP details. | [15 empty] | ISO 11783-7 | ISO 11783-7 | 2000-08-10 | 2000-08-10 | 2000-08-10 | IdentityOnly | IdentityOnly
|  |  |  | 65059 | Auxiliary Valve Number 3 Measured Flow | AV03MF | See document ISO 11783-7 for PG details. | PDU2 | Page 0 | [11 empty] | 1941 | Aux Valve 3 Retract Port Pressure | See document ISO 11783-7 for SP details. | [15 empty] | ISO 11783-7 | ISO 11783-7 | 2000-08-10 | 2000-08-10 | 2000-08-10 | IdentityOnly | IdentityOnly
|  |  |  | 65059 | Auxiliary Valve Number 3 Measured Flow | AV03MF | See document ISO 11783-7 for PG details. | PDU2 | Page 0 | [11 empty] | 1942 | Aux Valve 3 Return Port Pressure | See document ISO 11783-7 for SP details. | [15 empty] | ISO 11783-7 | ISO 11783-7 | 2000-08-10 | 2000-08-10 | 2000-08-10 | IdentityOnly | IdentityOnly
|  |  |  | 65060 | Auxiliary Valve Number 4 Measured Flow | AV04MF | See document ISO 11783-7 for PG details. | PDU2 | Page 0 | [11 empty] | 1947 | Aux Valve 4 Extend Port Measured Flow | See document ISO 11783-7 for SP details. | [15 empty] | ISO 11783-7 | ISO 11783-7 | 2000-08-10 | 2000-08-10 | 2000-08-10 | IdentityOnly | IdentityOnly
|  |  |  | 65060 | Auxiliary Valve Number 4 Measured Flow | AV04MF | See document ISO 11783-7 for PG details. | PDU2 | Page 0 | [11 empty] | 1948 | Aux Valve 4 Retract Port Measured Flow | See document ISO 11783-7 for SP details. | [15 empty] | ISO 11783-7 | ISO 11783-7 | 2000-08-10 | 2000-08-10 | 2000-08-10 | IdentityOnly | IdentityOnly
|  |  |  | 65060 | Auxiliary Valve Number 4 Measured Flow | AV04MF | See document ISO 11783-7 for PG details. | PDU2 | Page 0 | [11 empty] | 1952 | Aux Valve 4 Extend Port Pressure | See document ISO 11783-7 for SP details. | [15 empty] | ISO 11783-7 | ISO 11783-7 | 2000-08-10 | 2000-08-10 | 2000-08-10 | IdentityOnly | IdentityOnly
|  |  |  | 65060 | Auxiliary Valve Number 4 Measured Flow | AV04MF | See document ISO 11783-7 for PG details. | PDU2 | Page 0 | [11 empty] | 1953 | Aux Valve 4 Retract Port Pressure | See document ISO 11783-7 for SP details. | [15 empty] | ISO 11783-7 | ISO 11783-7 | 2000-08-10 | 2000-08-10 | 2000-08-10 | IdentityOnly | IdentityOnly
|  |  |  | 65060 | Auxiliary Valve Number 4 Measured Flow | AV04MF | See document ISO 11783-7 for PG details. | PDU2 | Page 0 | [11 empty] | 1954 | Aux Valve 4 Return Port Pressure | See document ISO 11783-7 for SP details. | [15 empty] | ISO 11783-7 | ISO 11783-7 | 2000-08-10 | 2000-08-10 | 2000-08-10 | IdentityOnly | IdentityOnly
|  |  |  | 65061 | Auxiliary Valve Number 5 Measured Flow | AV05MF | See document ISO 11783-7 for PG details. | PDU2 | Page 0 | [11 empty] | 1959 | Aux Valve 5 Extend Port Measured Flow | See document ISO 11783-7 for SP details. | [15 empty] | ISO 11783-7 | ISO 11783-7 | 2000-08-10 | 2000-08-10 | 2000-08-10 | IdentityOnly | IdentityOnly
|  |  |  | 65061 | Auxiliary Valve Number 5 Measured Flow | AV05MF | See document ISO 11783-7 for PG details. | PDU2 | Page 0 | [11 empty] | 1960 | Aux Valve 5 Retract Port Measured Flow | See document ISO 11783-7 for SP details. | [15 empty] | ISO 11783-7 | ISO 11783-7 | 2000-08-10 | 2000-08-10 | 2000-08-10 | IdentityOnly | IdentityOnly
|  |  |  | 65061 | Auxiliary Valve Number 5 Measured Flow | AV05MF | See document ISO 11783-7 for PG details. | PDU2 | Page 0 | [11 empty] | 1964 | Aux Valve 5 Extend Port Pressure | See document ISO 11783-7 for SP details. | [15 empty] | ISO 11783-7 | ISO 11783-7 | 2000-08-10 | 2000-08-10 | 2000-08-10 | IdentityOnly | IdentityOnly
|  |  |  | 65061 | Auxiliary Valve Number 5 Measured Flow | AV05MF | See document ISO 11783-7 for PG details. | PDU2 | Page 0 | [11 empty] | 1965 | Aux Valve 5 Retract Port Pressure | See document ISO 11783-7 for SP details. | [15 empty] | ISO 11783-7 | ISO 11783-7 | 2000-08-10 | 2000-08-10 | 2000-08-10 | IdentityOnly | IdentityOnly
|  |  |  | 65061 | Auxiliary Valve Number 5 Measured Flow | AV05MF | See document ISO 11783-7 for PG details. | PDU2 | Page 0 | [11 empty] | 1966 | Aux Valve 5 Return Port Pressure | See document ISO 11783-7 for SP details. | [15 empty] | ISO 11783-7 | ISO 11783-7 | 2000-08-10 | 2000-08-10 | 2000-08-10 | IdentityOnly | IdentityOnly
|  |  |  | 65062 | Auxiliary Valve Number 6 Measured Flow | AV06MF | See document ISO 11783-7 for PG details. | PDU2 | Page 0 | [11 empty] | 1971 | Aux Valve 6 Extend Port Measured Flow | See document ISO 11783-7 for SP details. | [15 empty] | ISO 11783-7 | ISO 11783-7 | 2000-08-10 | 2000-08-10 | 2000-08-10 | IdentityOnly | IdentityOnly
|  |  |  | 65062 | Auxiliary Valve Number 6 Measured Flow | AV06MF | See document ISO 11783-7 for PG details. | PDU2 | Page 0 | [11 empty] | 1972 | Aux Valve 6 Retract Port Measured Flow | See document ISO 11783-7 for SP details. | [15 empty] | ISO 11783-7 | ISO 11783-7 | 2000-08-10 | 2000-08-10 | 2000-08-10 | IdentityOnly | IdentityOnly
|  |  |  | 65062 | Auxiliary Valve Number 6 Measured Flow | AV06MF | See document ISO 11783-7 for PG details. | PDU2 | Page 0 | [11 empty] | 1976 | Aux Valve 6 Extend Port Pressure | See document ISO 11783-7 for SP details. | [15 empty] | ISO 11783-7 | ISO 11783-7 | 2000-08-10 | 2000-08-10 | 2000-08-10 | IdentityOnly | IdentityOnly
|  |  |  | 65062 | Auxiliary Valve Number 6 Measured Flow | AV06MF | See document ISO 11783-7 for PG details. | PDU2 | Page 0 | [11 empty] | 1977 | Aux Valve 6 Retract Port Pressure | See document ISO 11783-7 for SP details. | [15 empty] | ISO 11783-7 | ISO 11783-7 | 2000-08-10 | 2000-08-10 | 2000-08-10 | IdentityOnly | IdentityOnly
|  |  |  | 65062 | Auxiliary Valve Number 6 Measured Flow | AV06MF | See document ISO 11783-7 for PG details. | PDU2 | Page 0 | [11 empty] | 1978 | Aux Valve 6 Return Port Pressure | See document ISO 11783-7 for SP details. | [15 empty] | ISO 11783-7 | ISO 11783-7 | 2000-08-10 | 2000-08-10 | 2000-08-10 | IdentityOnly | IdentityOnly
|  |  |  | 65063 | Auxiliary Valve Number 7 Measured Flow | AV07MF | See document ISO 11783-7 for PG details. | PDU2 | Page 0 | [11 empty] | 1983 | Aux Valve 7 Extend Port Measured Flow | See document ISO 11783-7 for SP details. | [15 empty] | ISO 11783-7 | ISO 11783-7 | 2000-08-10 | 2000-08-10 | 2000-08-10 | IdentityOnly | IdentityOnly
|  |  |  | 65063 | Auxiliary Valve Number 7 Measured Flow | AV07MF | See document ISO 11783-7 for PG details. | PDU2 | Page 0 | [11 empty] | 1984 | Aux Valve 7 Retract Port Measured Flow | See document ISO 11783-7 for SP details. | [15 empty] | ISO 11783-7 | ISO 11783-7 | 2000-08-10 | 2000-08-10 | 2000-08-10 | IdentityOnly | IdentityOnly
|  |  |  | 65063 | Auxiliary Valve Number 7 Measured Flow | AV07MF | See document ISO 11783-7 for PG details. | PDU2 | Page 0 | [11 empty] | 1988 | Aux Valve 7 Extend Port Pressure | See document ISO 11783-7 for SP details. | [15 empty] | ISO 11783-7 | ISO 11783-7 | 2000-08-10 | 2000-08-10 | 2000-08-10 | IdentityOnly | IdentityOnly
|  |  |  | 65063 | Auxiliary Valve Number 7 Measured Flow | AV07MF | See document ISO 11783-7 for PG details. | PDU2 | Page 0 | [11 empty] | 1989 | Aux Valve 7 Retract Port Pressure | See document ISO 11783-7 for SP details. | [15 empty] | ISO 11783-7 | ISO 11783-7 | 2000-08-10 | 2000-08-10 | 2000-08-10 | IdentityOnly | IdentityOnly
|  |  |  | 65063 | Auxiliary Valve Number 7 Measured Flow | AV07MF | See document ISO 11783-7 for PG details. | PDU2 | Page 0 | [11 empty] | 1990 | Aux Valve 7 Return Port Pressure | See document ISO 11783-7 for SP details. | [15 empty] | ISO 11783-7 | ISO 11783-7 | 2000-08-10 | 2000-08-10 | 2000-08-10 | IdentityOnly | IdentityOnly
|  |  |  | 65064 | Auxiliary Valve Number 8 Measured Flow | AV08MF | See document ISO 11783-7 for PG details. | PDU2 | Page 0 | [11 empty] | 1995 | Aux Valve 8 Extend Port Measured Flow | See document ISO 11783-7 for SP details. | [15 empty] | ISO 11783-7 | ISO 11783-7 | 2000-08-10 | 2000-08-10 | 2000-08-10 | IdentityOnly | IdentityOnly
|  |  |  | 65064 | Auxiliary Valve Number 8 Measured Flow | AV08MF | See document ISO 11783-7 for PG details. | PDU2 | Page 0 | [11 empty] | 1996 | Aux Valve 8 Retract Port Measured Flow | See document ISO 11783-7 for SP details. | [15 empty] | ISO 11783-7 | ISO 11783-7 | 2000-08-10 | 2000-08-10 | 2000-08-10 | IdentityOnly | IdentityOnly
|  |  |  | 65064 | Auxiliary Valve Number 8 Measured Flow | AV08MF | See document ISO 11783-7 for PG details. | PDU2 | Page 0 | [11 empty] | 2256 | Aux Valve 8 Extend Port Pressure | See document ISO 11783-7 for SP details. | [15 empty] | ISO 11783-7 | ISO 11783-7 | 2000-08-10 | 2000-08-10 | 2000-08-10 | IdentityOnly | IdentityOnly
|  |  |  | 65064 | Auxiliary Valve Number 8 Measured Flow | AV08MF | See document ISO 11783-7 for PG details. | PDU2 | Page 0 | [11 empty] | 2257 | Aux Valve 8 Retract Port Pressure | See document ISO 11783-7 for SP details. | [15 empty] | ISO 11783-7 | ISO 11783-7 | 2000-08-10 | 2000-08-10 | 2000-08-10 | IdentityOnly | IdentityOnly
|  |  |  | 65064 | Auxiliary Valve Number 8 Measured Flow | AV08MF | See document ISO 11783-7 for PG details. | PDU2 | Page 0 | [11 empty] | 2258 | Aux Valve 8 Return Port Pressure | See document ISO 11783-7 for SP details. | [15 empty] | ISO 11783-7 | ISO 11783-7 | 2000-08-10 | 2000-08-10 | 2000-08-10 | IdentityOnly | IdentityOnly
|  |  |  | 65065 | Auxiliary Valve Number 9 Measured Flow | AV09MF | See document ISO 11783-7 for PG details. | PDU2 | Page 0 | [11 empty] | 2263 | Aux Valve 9 Extend Port Measured Flow | See document ISO 11783-7 for SP details. | [15 empty] | ISO 11783-7 | ISO 11783-7 | 2000-08-10 | 2000-08-10 | 2000-08-10 | IdentityOnly | IdentityOnly
|  |  |  | 65065 | Auxiliary Valve Number 9 Measured Flow | AV09MF | See document ISO 11783-7 for PG details. | PDU2 | Page 0 | [11 empty] | 2264 | Aux Valve 9 Retract Port Measured Flow | See document ISO 11783-7 for SP details. | [15 empty] | ISO 11783-7 | ISO 11783-7 | 2000-08-10 | 2000-08-10 | 2000-08-10 | IdentityOnly | IdentityOnly
|  |  |  | 65065 | Auxiliary Valve Number 9 Measured Flow | AV09MF | See document ISO 11783-7 for PG details. | PDU2 | Page 0 | [11 empty] | 2268 | Aux Valve 9 Extend Port Pressure | See document ISO 11783-7 for SP details. | [15 empty] | ISO 11783-7 | ISO 11783-7 | 2000-08-10 | 2000-08-10 | 2000-08-10 | IdentityOnly | IdentityOnly
|  |  |  | 65065 | Auxiliary Valve Number 9 Measured Flow | AV09MF | See document ISO 11783-7 for PG details. | PDU2 | Page 0 | [11 empty] | 2269 | Aux Valve 9 Retract Port Pressure | See document ISO 11783-7 for SP details. | [15 empty] | ISO 11783-7 | ISO 11783-7 | 2000-08-10 | 2000-08-10 | 2000-08-10 | IdentityOnly | IdentityOnly
|  |  |  | 65065 | Auxiliary Valve Number 9 Measured Flow | AV09MF | See document ISO 11783-7 for PG details. | PDU2 | Page 0 | [11 empty] | 2270 | Aux Valve 9 Return Port Pressure | See document ISO 11783-7 for SP details. | [15 empty] | ISO 11783-7 | ISO 11783-7 | 2000-08-10 | 2000-08-10 | 2000-08-10 | IdentityOnly | IdentityOnly
|  |  |  | 65066 | Auxiliary Valve Number 10 Measured Flow | AV10MF | See document ISO 11783-7 for PG details. | PDU2 | Page 0 | [11 empty] | 2275 | Aux Valve 10 Extend Port Measured Flow | See document ISO 11783-7 for SP details. | [15 empty] | ISO 11783-7 | ISO 11783-7 | 2000-08-10 | 2000-08-10 | 2000-08-10 | IdentityOnly | IdentityOnly
|  |  |  | 65066 | Auxiliary Valve Number 10 Measured Flow | AV10MF | See document ISO 11783-7 for PG details. | PDU2 | Page 0 | [11 empty] | 2276 | Aux Valve 10 Retract Port Measured Flow | See document ISO 11783-7 for SP details. | [15 empty] | ISO 11783-7 | ISO 11783-7 | 2000-08-10 | 2000-08-10 | 2000-08-10 | IdentityOnly | IdentityOnly
|  |  |  | 65066 | Auxiliary Valve Number 10 Measured Flow | AV10MF | See document ISO 11783-7 for PG details. | PDU2 | Page 0 | [11 empty] | 2280 | Aux Valve 10 Extend Port Pressure | See document ISO 11783-7 for SP details. | [15 empty] | ISO 11783-7 | ISO 11783-7 | 2000-08-10 | 2000-08-10 | 2000-08-10 | IdentityOnly | IdentityOnly
|  |  |  | 65066 | Auxiliary Valve Number 10 Measured Flow | AV10MF | See document ISO 11783-7 for PG details. | PDU2 | Page 0 | [11 empty] | 2281 | Aux Valve 10 Retract Port Pressure | See document ISO 11783-7 for SP details. | [15 empty] | ISO 11783-7 | ISO 11783-7 | 2000-08-10 | 2000-08-10 | 2000-08-10 | IdentityOnly | IdentityOnly
|  |  |  | 65066 | Auxiliary Valve Number 10 Measured Flow | AV10MF | See document ISO 11783-7 for PG details. | PDU2 | Page 0 | [11 empty] | 2282 | Aux Valve 10 Return Port Pressure | See document ISO 11783-7 for SP details. | [15 empty] | ISO 11783-7 | ISO 11783-7 | 2000-08-10 | 2000-08-10 | 2000-08-10 | IdentityOnly | IdentityOnly
|  |  |  | 65067 | Auxiliary Valve Number 11 Measured Flow | AV11MF | See document ISO 11783-7 for PG details. | PDU2 | Page 0 | [11 empty] | 2287 | Aux Valve 11 Extend Port Measured Flow | See document ISO 11783-7 for SP details. | [15 empty] | ISO 11783-7 | ISO 11783-7 | 2000-08-10 | 2000-08-10 | 2000-08-10 | IdentityOnly | IdentityOnly
|  |  |  | 65067 | Auxiliary Valve Number 11 Measured Flow | AV11MF | See document ISO 11783-7 for PG details. | PDU2 | Page 0 | [11 empty] | 2288 | Aux Valve 11 Retract Port Measured Flow | See document ISO 11783-7 for SP details. | [15 empty] | ISO 11783-7 | ISO 11783-7 | 2000-08-10 | 2000-08-10 | 2000-08-10 | IdentityOnly | IdentityOnly
|  |  |  | 65067 | Auxiliary Valve Number 11 Measured Flow | AV11MF | See document ISO 11783-7 for PG details. | PDU2 | Page 0 | [11 empty] | 2292 | Aux Valve 11 Extend Port Pressure | See document ISO 11783-7 for SP details. | [15 empty] | ISO 11783-7 | ISO 11783-7 | 2000-08-10 | 2000-08-10 | 2000-08-10 | IdentityOnly | IdentityOnly
|  |  |  | 65067 | Auxiliary Valve Number 11 Measured Flow | AV11MF | See document ISO 11783-7 for PG details. | PDU2 | Page 0 | [11 empty] | 2293 | Aux Valve 11 Retract Port Pressure | See document ISO 11783-7 for SP details. | [15 empty] | ISO 11783-7 | ISO 11783-7 | 2000-08-10 | 2000-08-10 | 2000-08-10 | IdentityOnly | IdentityOnly
|  |  |  | 65067 | Auxiliary Valve Number 11 Measured Flow | AV11MF | See document ISO 11783-7 for PG details. | PDU2 | Page 0 | [11 empty] | 2294 | Aux Valve 11 Return Port Pressure | See document ISO 11783-7 for SP details. | [15 empty] | ISO 11783-7 | ISO 11783-7 | 2000-08-10 | 2000-08-10 | 2000-08-10 | IdentityOnly | IdentityOnly
|  |  |  | 65068 | Auxiliary Valve Number 12 Measured Flow | AV12MF | See document ISO 11783-7 for PG details. | PDU2 | Page 0 | [11 empty] | 2299 | Aux Valve 12 Extend Port Measured Flow | See document ISO 11783-7 for SP details. | [15 empty] | ISO 11783-7 | ISO 11783-7 | 2000-08-10 | 2000-08-10 | 2000-08-10 | IdentityOnly | IdentityOnly
|  |  |  | 65068 | Auxiliary Valve Number 12 Measured Flow | AV12MF | See document ISO 11783-7 for PG details. | PDU2 | Page 0 | [11 empty] | 2300 | Aux Valve 12 Retract Port Measured Flow | See document ISO 11783-7 for SP details. | [15 empty] | ISO 11783-7 | ISO 11783-7 | 2000-08-10 | 2000-08-10 | 2000-08-10 | IdentityOnly | IdentityOnly
|  |  |  | 65068 | Auxiliary Valve Number 12 Measured Flow | AV12MF | See document ISO 11783-7 for PG details. | PDU2 | Page 0 | [11 empty] | 2304 | Aux Valve 12 Extend Port Pressure | See document ISO 11783-7 for SP details. | [15 empty] | ISO 11783-7 | ISO 11783-7 | 2000-08-10 | 2000-08-10 | 2000-08-10 | IdentityOnly | IdentityOnly
|  |  |  | 65068 | Auxiliary Valve Number 12 Measured Flow | AV12MF | See document ISO 11783-7 for PG details. | PDU2 | Page 0 | [11 empty] | 2305 | Aux Valve 12 Retract Port Pressure | See document ISO 11783-7 for SP details. | [15 empty] | ISO 11783-7 | ISO 11783-7 | 2000-08-10 | 2000-08-10 | 2000-08-10 | IdentityOnly | IdentityOnly
|  |  |  | 65068 | Auxiliary Valve Number 12 Measured Flow | AV12MF | See document ISO 11783-7 for PG details. | PDU2 | Page 0 | [11 empty] | 2306 | Aux Valve 12 Return Port Pressure | See document ISO 11783-7 for SP details. | [15 empty] | ISO 11783-7 | ISO 11783-7 | 2000-08-10 | 2000-08-10 | 2000-08-10 | IdentityOnly | IdentityOnly
|  |  |  | 65069 | Auxiliary Valve Number 13 Measured Flow | AV13MF | See document ISO 11783-7 for PG details. | PDU2 | Page 0 | [11 empty] | 2311 | Aux Valve 13 Extend Port Measured Flow | See document ISO 11783-7 for SP details. | [15 empty] | ISO 11783-7 | ISO 11783-7 | 2000-08-10 | 2000-08-10 | 2000-08-10 | IdentityOnly | IdentityOnly
|  |  |  | 65069 | Auxiliary Valve Number 13 Measured Flow | AV13MF | See document ISO 11783-7 for PG details. | PDU2 | Page 0 | [11 empty] | 2312 | Aux Valve 13 Retract Port Measured Flow | See document ISO 11783-7 for SP details. | [15 empty] | ISO 11783-7 | ISO 11783-7 | 2000-08-10 | 2000-08-10 | 2000-08-10 | IdentityOnly | IdentityOnly
|  |  |  | 65069 | Auxiliary Valve Number 13 Measured Flow | AV13MF | See document ISO 11783-7 for PG details. | PDU2 | Page 0 | [11 empty] | 2316 | Aux Valve 13 Extend Port Pressure | See document ISO 11783-7 for SP details. | [15 empty] | ISO 11783-7 | ISO 11783-7 | 2000-08-10 | 2000-08-10 | 2000-08-10 | IdentityOnly | IdentityOnly
|  |  |  | 65069 | Auxiliary Valve Number 13 Measured Flow | AV13MF | See document ISO 11783-7 for PG details. | PDU2 | Page 0 | [11 empty] | 2317 | Aux Valve 13 Retract Port Pressure | See document ISO 11783-7 for SP details. | [15 empty] | ISO 11783-7 | ISO 11783-7 | 2000-08-10 | 2000-08-10 | 2000-08-10 | IdentityOnly | IdentityOnly
|  |  |  | 65069 | Auxiliary Valve Number 13 Measured Flow | AV13MF | See document ISO 11783-7 for PG details. | PDU2 | Page 0 | [11 empty] | 2318 | Aux Valve 13 Return Port Pressure | See document ISO 11783-7 for SP details. | [15 empty] | ISO 11783-7 | ISO 11783-7 | 2000-08-10 | 2000-08-10 | 2000-08-10 | IdentityOnly | IdentityOnly
|  |  |  | 65070 | Auxiliary Valve Number 14 Measured Flow | AV14MF | See document ISO 11783-7 for PG details. | PDU2 | Page 0 | [11 empty] | 2323 | Aux Valve 14 Extend Port Measured Flow | See document ISO 11783-7 for SP details. | [15 empty] | ISO 11783-7 | ISO 11783-7 | 2000-08-10 | 2000-08-10 | 2000-08-10 | IdentityOnly | IdentityOnly
|  |  |  | 65070 | Auxiliary Valve Number 14 Measured Flow | AV14MF | See document ISO 11783-7 for PG details. | PDU2 | Page 0 | [11 empty] | 2324 | Aux Valve 14 Retract Port Measured Flow | See document ISO 11783-7 for SP details. | [15 empty] | ISO 11783-7 | ISO 11783-7 | 2000-08-10 | 2000-08-10 | 2000-08-10 | IdentityOnly | IdentityOnly
|  |  |  | 65070 | Auxiliary Valve Number 14 Measured Flow | AV14MF | See document ISO 11783-7 for PG details. | PDU2 | Page 0 | [11 empty] | 2328 | Aux Valve 14 Extend Port Pressure | See document ISO 11783-7 for SP details. | [15 empty] | ISO 11783-7 | ISO 11783-7 | 2000-08-10 | 2000-08-10 | 2000-08-10 | IdentityOnly | IdentityOnly
|  |  |  | 65070 | Auxiliary Valve Number 14 Measured Flow | AV14MF | See document ISO 11783-7 for PG details. | PDU2 | Page 0 | [11 empty] | 2329 | Aux Valve 14 Retract Port Pressure | See document ISO 11783-7 for SP details. | [15 empty] | ISO 11783-7 | ISO 11783-7 | 2000-08-10 | 2000-08-10 | 2000-08-10 | IdentityOnly | IdentityOnly
|  |  |  | 65070 | Auxiliary Valve Number 14 Measured Flow | AV14MF | See document ISO 11783-7 for PG details. | PDU2 | Page 0 | [11 empty] | 2330 | Aux Valve 14 Return Port Pressure | See document ISO 11783-7 for SP details. | [15 empty] | ISO 11783-7 | ISO 11783-7 | 2000-08-10 | 2000-08-10 | 2000-08-10 | IdentityOnly | IdentityOnly
|  |  |  | 65071 | Auxiliary Valve Number 15 Measured Flow | AV15MF | See document ISO 11783-7 for PG details. | PDU2 | Page 0 | [11 empty] | 2335 | Aux Valve 15 Extend Port Measured Flow | See document ISO 11783-7 for SP details. | [15 empty] | ISO 11783-7 | ISO 11783-7 | 2000-08-10 | 2000-08-10 | 2000-08-10 | IdentityOnly | IdentityOnly
|  |  |  | 65071 | Auxiliary Valve Number 15 Measured Flow | AV15MF | See document ISO 11783-7 for PG details. | PDU2 | Page 0 | [11 empty] | 2336 | Aux Valve 15 Retract Port Measured Flow | See document ISO 11783-7 for SP details. | [15 empty] | ISO 11783-7 | ISO 11783-7 | 2000-08-10 | 2000-08-10 | 2000-08-10 | IdentityOnly | IdentityOnly
|  |  |  | 65071 | Auxiliary Valve Number 15 Measured Flow | AV15MF | See document ISO 11783-7 for PG details. | PDU2 | Page 0 | [11 empty] | 2340 | Aux Valve 15 Extend Port Pressure | See document ISO 11783-7 for SP details. | [15 empty] | ISO 11783-7 | ISO 11783-7 | 2000-08-10 | 2000-08-10 | 2000-08-10 | IdentityOnly | IdentityOnly
|  |  |  | 65071 | Auxiliary Valve Number 15 Measured Flow | AV15MF | See document ISO 11783-7 for PG details. | PDU2 | Page 0 | [11 empty] | 2341 | Aux Valve 15 Retract Port Pressure | See document ISO 11783-7 for SP details. | [15 empty] | ISO 11783-7 | ISO 11783-7 | 2000-08-10 | 2000-08-10 | 2000-08-10 | IdentityOnly | IdentityOnly
|  |  |  | 65071 | Auxiliary Valve Number 15 Measured Flow | AV15MF | See document ISO 11783-7 for PG details. | PDU2 | Page 0 | [11 empty] | 2342 | Aux Valve 15 Return Port Pressure | See document ISO 11783-7 for SP details. | [15 empty] | ISO 11783-7 | ISO 11783-7 | 2000-08-10 | 2000-08-10 | 2000-08-10 | IdentityOnly | IdentityOnly
|  |  |  | 65072 | Auxiliary Valve Number 0 Command | AV00C | See document ISO 11783-7 for PG details. | PDU2 | Page 0 | [11 empty] | 1907 | Aux Valve 0 Port Flow Command | See document ISO 11783-7 for SP details. | [15 empty] | ISO 11783-7 | ISO 11783-7 | 2000-08-10 | 2015-05-07 | 2000-08-10 | IdentityOnly | IdentityOnly
|  |  |  | 65072 | Auxiliary Valve Number 0 Command | AV00C | See document ISO 11783-7 for PG details. | PDU2 | Page 0 | [11 empty] | 1908 | Aux Valve 0 State Command | See document ISO 11783-7 for SP details. | [15 empty] | ISO 11783-7 | ISO 11783-7 | 2000-08-10 | 2015-05-07 | 2000-08-10 | IdentityOnly | IdentityOnly
|  |  |  | 65072 | Auxiliary Valve Number 0 Command | AV00C | See document ISO 11783-7 for PG details. | PDU2 | Page 0 | [11 empty] | 7872 | Aux Valve 0 Standard or High Resolution Mode | See document ISO 11783-7 for SP details. | [15 empty] | ISO 11783-7 | ISO 11783-7 | 2015-05-07 | 2015-05-07 | 2015-05-07 | IdentityOnly | IdentityOnly
|  |  |  | 65072 | Auxiliary Valve Number 0 Command | AV00C | See document ISO 11783-7 for PG details. | PDU2 | Page 0 | [11 empty] | 1909 | Aux Valve 0 Fail Safe Mode Command | See document ISO 11783-7 for SP details. | [15 empty] | ISO 11783-7 | ISO 11783-7 | 2000-08-10 | 2015-05-07 | 2000-08-10 | IdentityOnly | IdentityOnly
|  |  |  | 65072 | Auxiliary Valve Number 0 Command | AV00C | See document ISO 11783-7 for PG details. | PDU2 | Page 0 | [11 empty] | 7856 | Aux Valve 0 Port Flow Command (High Resolution) | See document ISO 11783-7 for SP details. | [15 empty] | ISO 11783-7 | ISO 11783-7 | 2015-05-07 | 2015-05-07 | 2015-05-07 | IdentityOnly | IdentityOnly
|  |  |  | 65073 | Auxiliary Valve Number 1 Command | AV01C | See document ISO 11783-7 for PG details. | PDU2 | Page 0 | [11 empty] | 1919 | Aux Valve 1 Port Flow Command | See document ISO 11783-7 for SP details. | [15 empty] | ISO 11783-7 | ISO 11783-7 | 2000-08-10 | 2015-05-07 | 2000-08-10 | IdentityOnly | IdentityOnly
|  |  |  | 65073 | Auxiliary Valve Number 1 Command | AV01C | See document ISO 11783-7 for PG details. | PDU2 | Page 0 | [11 empty] | 1920 | Aux Valve 1 State Command | See document ISO 11783-7 for SP details. | [15 empty] | ISO 11783-7 | ISO 11783-7 | 2000-08-10 | 2015-05-07 | 2000-08-10 | IdentityOnly | IdentityOnly
|  |  |  | 65073 | Auxiliary Valve Number 1 Command | AV01C | See document ISO 11783-7 for PG details. | PDU2 | Page 0 | [11 empty] | 7873 | Aux Valve 1 Standard or High Resolution Mode | See document ISO 11783-7 for SP details. | [15 empty] | ISO 11783-7 | ISO 11783-7 | 2015-05-07 | 2015-05-07 | 2015-05-07 | IdentityOnly | IdentityOnly
|  |  |  | 65073 | Auxiliary Valve Number 1 Command | AV01C | See document ISO 11783-7 for PG details. | PDU2 | Page 0 | [11 empty] | 1921 | Aux Valve 1 Fail Safe Mode Command | See document ISO 11783-7 for SP details. | [15 empty] | ISO 11783-7 | ISO 11783-7 | 2000-08-10 | 2015-05-07 | 2000-08-10 | IdentityOnly | IdentityOnly
|  |  |  | 65073 | Auxiliary Valve Number 1 Command | AV01C | See document ISO 11783-7 for PG details. | PDU2 | Page 0 | [11 empty] | 7857 | Aux Valve 1 Port Flow Command (High Resolution) | See document ISO 11783-7 for SP details. | [15 empty] | ISO 11783-7 | ISO 11783-7 | 2015-05-07 | 2015-05-07 | 2015-05-07 | IdentityOnly | IdentityOnly
|  |  |  | 65074 | Auxiliary Valve Number 2 Command | AV02C | See document ISO 11783-7 for PG details. | PDU2 | Page 0 | [11 empty] | 1931 | Aux Valve 2 Port Flow Command | See document ISO 11783-7 for SP details. | [15 empty] | ISO 11783-7 | ISO 11783-7 | 2000-08-10 | 2015-05-07 | 2000-08-10 | IdentityOnly | IdentityOnly
|  |  |  | 65074 | Auxiliary Valve Number 2 Command | AV02C | See document ISO 11783-7 for PG details. | PDU2 | Page 0 | [11 empty] | 1932 | Aux Valve 2 State Command | See document ISO 11783-7 for SP details. | [15 empty] | ISO 11783-7 | ISO 11783-7 | 2000-08-10 | 2015-05-07 | 2000-08-10 | IdentityOnly | IdentityOnly
|  |  |  | 65074 | Auxiliary Valve Number 2 Command | AV02C | See document ISO 11783-7 for PG details. | PDU2 | Page 0 | [11 empty] | 7874 | Aux Valve 2 Standard or High Resolution Mode | See document ISO 11783-7 for SP details. | [15 empty] | ISO 11783-7 | ISO 11783-7 | 2015-05-07 | 2015-05-07 | 2015-05-07 | IdentityOnly | IdentityOnly
|  |  |  | 65074 | Auxiliary Valve Number 2 Command | AV02C | See document ISO 11783-7 for PG details. | PDU2 | Page 0 | [11 empty] | 1933 | Aux Valve 2 Fail Safe Mode Command | See document ISO 11783-7 for SP details. | [15 empty] | ISO 11783-7 | ISO 11783-7 | 2000-08-10 | 2015-05-07 | 2000-08-10 | IdentityOnly | IdentityOnly
|  |  |  | 65074 | Auxiliary Valve Number 2 Command | AV02C | See document ISO 11783-7 for PG details. | PDU2 | Page 0 | [11 empty] | 7858 | Aux Valve 2 Port Flow Command (High Resolution) | See document ISO 11783-7 for SP details. | [15 empty] | ISO 11783-7 | ISO 11783-7 | 2015-05-07 | 2015-05-07 | 2015-05-07 | IdentityOnly | IdentityOnly
|  |  |  | 65075 | Auxiliary Valve Number 3 Command | AV03C | See document ISO 11783-7 for PG details. | PDU2 | Page 0 | [11 empty] | 1943 | Aux Valve 3 Port Flow Command | See document ISO 11783-7 for SP details. | [15 empty] | ISO 11783-7 | ISO 11783-7 | 2000-08-10 | 2015-05-07 | 2000-08-10 | IdentityOnly | IdentityOnly
|  |  |  | 65075 | Auxiliary Valve Number 3 Command | AV03C | See document ISO 11783-7 for PG details. | PDU2 | Page 0 | [11 empty] | 1944 | Aux Valve 3 State Command | See document ISO 11783-7 for SP details. | [15 empty] | ISO 11783-7 | ISO 11783-7 | 2000-08-10 | 2015-05-07 | 2000-08-10 | IdentityOnly | IdentityOnly
|  |  |  | 65075 | Auxiliary Valve Number 3 Command | AV03C | See document ISO 11783-7 for PG details. | PDU2 | Page 0 | [11 empty] | 7875 | Aux Valve 3 Standard or High Resolution Mode | See document ISO 11783-7 for SP details. | [15 empty] | ISO 11783-7 | ISO 11783-7 | 2015-05-07 | 2015-05-07 | 2015-05-07 | IdentityOnly | IdentityOnly
|  |  |  | 65075 | Auxiliary Valve Number 3 Command | AV03C | See document ISO 11783-7 for PG details. | PDU2 | Page 0 | [11 empty] | 1945 | Aux Valve 3 Fail Safe Mode Command | See document ISO 11783-7 for SP details. | [15 empty] | ISO 11783-7 | ISO 11783-7 | 2000-08-10 | 2015-05-07 | 2000-08-10 | IdentityOnly | IdentityOnly
|  |  |  | 65075 | Auxiliary Valve Number 3 Command | AV03C | See document ISO 11783-7 for PG details. | PDU2 | Page 0 | [11 empty] | 7859 | Aux Valve 3 Port Flow Command (High Resolution) | See document ISO 11783-7 for SP details. | [15 empty] | ISO 11783-7 | ISO 11783-7 | 2015-05-07 | 2015-05-07 | 2015-05-07 | IdentityOnly | IdentityOnly
|  |  |  | 65076 | Auxiliary Valve Number 4 Command | AV04C | See document ISO 11783-7 for PG details. | PDU2 | Page 0 | [11 empty] | 1955 | Aux Valve 4 Port Flow Command | See document ISO 11783-7 for SP details. | [15 empty] | ISO 11783-7 | ISO 11783-7 | 2000-08-10 | 2015-05-07 | 2000-08-10 | IdentityOnly | IdentityOnly
|  |  |  | 65076 | Auxiliary Valve Number 4 Command | AV04C | See document ISO 11783-7 for PG details. | PDU2 | Page 0 | [11 empty] | 1956 | Aux Valve 4 State Command | See document ISO 11783-7 for SP details. | [15 empty] | ISO 11783-7 | ISO 11783-7 | 2000-08-10 | 2015-05-07 | 2000-08-10 | IdentityOnly | IdentityOnly
|  |  |  | 65076 | Auxiliary Valve Number 4 Command | AV04C | See document ISO 11783-7 for PG details. | PDU2 | Page 0 | [11 empty] | 7876 | Aux Valve 4 Standard or High Resolution Mode | See document ISO 11783-7 for SP details. | [15 empty] | ISO 11783-7 | ISO 11783-7 | 2015-05-07 | 2015-05-07 | 2015-05-07 | IdentityOnly | IdentityOnly
|  |  |  | 65076 | Auxiliary Valve Number 4 Command | AV04C | See document ISO 11783-7 for PG details. | PDU2 | Page 0 | [11 empty] | 1957 | Aux Valve 4 Fail Safe Mode Command | See document ISO 11783-7 for SP details. | [15 empty] | ISO 11783-7 | ISO 11783-7 | 2000-08-10 | 2015-05-07 | 2000-08-10 | IdentityOnly | IdentityOnly
|  |  |  | 65076 | Auxiliary Valve Number 4 Command | AV04C | See document ISO 11783-7 for PG details. | PDU2 | Page 0 | [11 empty] | 7860 | Aux Valve 4 Port Flow Command (High Resolution) | See document ISO 11783-7 for SP details. | [15 empty] | ISO 11783-7 | ISO 11783-7 | 2015-05-07 | 2015-05-07 | 2015-05-07 | IdentityOnly | IdentityOnly
|  |  |  | 65077 | Auxiliary Valve Number 5 Command | AV05C | See document ISO 11783-7 for PG details. | PDU2 | Page 0 | [11 empty] | 1967 | Aux Valve 5 Port Flow Command | See document ISO 11783-7 for SP details. | [15 empty] | ISO 11783-7 | ISO 11783-7 | 2000-08-10 | 2015-05-07 | 2000-08-10 | IdentityOnly | IdentityOnly
|  |  |  | 65077 | Auxiliary Valve Number 5 Command | AV05C | See document ISO 11783-7 for PG details. | PDU2 | Page 0 | [11 empty] | 1968 | Aux Valve 5 State Command | See document ISO 11783-7 for SP details. | [15 empty] | ISO 11783-7 | ISO 11783-7 | 2000-08-10 | 2015-05-07 | 2000-08-10 | IdentityOnly | IdentityOnly
|  |  |  | 65077 | Auxiliary Valve Number 5 Command | AV05C | See document ISO 11783-7 for PG details. | PDU2 | Page 0 | [11 empty] | 7877 | Aux Valve 5 Standard or High Resolution Mode | See document ISO 11783-7 for SP details. | [15 empty] | ISO 11783-7 | ISO 11783-7 | 2015-05-07 | 2015-05-07 | 2015-05-07 | IdentityOnly | IdentityOnly
|  |  |  | 65077 | Auxiliary Valve Number 5 Command | AV05C | See document ISO 11783-7 for PG details. | PDU2 | Page 0 | [11 empty] | 1969 | Aux Valve 5 Fail Safe Mode Command | See document ISO 11783-7 for SP details. | [15 empty] | ISO 11783-7 | ISO 11783-7 | 2000-08-10 | 2015-05-07 | 2000-08-10 | IdentityOnly | IdentityOnly
|  |  |  | 65077 | Auxiliary Valve Number 5 Command | AV05C | See document ISO 11783-7 for PG details. | PDU2 | Page 0 | [11 empty] | 7861 | Aux Valve 5 Port Flow Command (High Resolution) | See document ISO 11783-7 for SP details. | [15 empty] | ISO 11783-7 | ISO 11783-7 | 2015-05-07 | 2015-05-07 | 2015-05-07 | IdentityOnly | IdentityOnly
|  |  |  | 65078 | Auxiliary Valve Number 6 Command | AV06C | See document ISO 11783-7 for PG details. | PDU2 | Page 0 | [11 empty] | 1979 | Aux Valve 6 Port Flow Command | See document ISO 11783-7 for SP details. | [15 empty] | ISO 11783-7 | ISO 11783-7 | 2000-08-10 | 2015-05-07 | 2000-08-10 | IdentityOnly | IdentityOnly
|  |  |  | 65078 | Auxiliary Valve Number 6 Command | AV06C | See document ISO 11783-7 for PG details. | PDU2 | Page 0 | [11 empty] | 1980 | Aux Valve 6 State Command | See document ISO 11783-7 for SP details. | [15 empty] | ISO 11783-7 | ISO 11783-7 | 2000-08-10 | 2015-05-07 | 2000-08-10 | IdentityOnly | IdentityOnly
|  |  |  | 65078 | Auxiliary Valve Number 6 Command | AV06C | See document ISO 11783-7 for PG details. | PDU2 | Page 0 | [11 empty] | 7878 | Aux Valve 6 Standard or High Resolution Mode | See document ISO 11783-7 for SP details. | [15 empty] | ISO 11783-7 | ISO 11783-7 | 2015-05-07 | 2015-05-07 | 2015-05-07 | IdentityOnly | IdentityOnly
|  |  |  | 65078 | Auxiliary Valve Number 6 Command | AV06C | See document ISO 11783-7 for PG details. | PDU2 | Page 0 | [11 empty] | 1981 | Aux Valve 6 Fail Safe Mode Command | See document ISO 11783-7 for SP details. | [15 empty] | ISO 11783-7 | ISO 11783-7 | 2000-08-10 | 2015-05-07 | 2000-08-10 | IdentityOnly | IdentityOnly
|  |  |  | 65078 | Auxiliary Valve Number 6 Command | AV06C | See document ISO 11783-7 for PG details. | PDU2 | Page 0 | [11 empty] | 7862 | Aux Valve 6 Port Flow Command (High Resolution) | See document ISO 11783-7 for SP details. | [15 empty] | ISO 11783-7 | ISO 11783-7 | 2015-05-07 | 2015-05-07 | 2015-05-07 | IdentityOnly | IdentityOnly
|  |  |  | 65079 | Auxiliary Valve Number 7 Command | AV07C | See document ISO 11783-7 for PG details. | PDU2 | Page 0 | [11 empty] | 1991 | Aux Valve 7 Port Flow Command | See document ISO 11783-7 for SP details. | [15 empty] | ISO 11783-7 | ISO 11783-7 | 2000-08-10 | 2015-05-07 | 2000-08-10 | IdentityOnly | IdentityOnly
|  |  |  | 65079 | Auxiliary Valve Number 7 Command | AV07C | See document ISO 11783-7 for PG details. | PDU2 | Page 0 | [11 empty] | 1992 | Aux Valve 7 State command | See document ISO 11783-7 for SP details. | [15 empty] | ISO 11783-7 | ISO 11783-7 | 2000-08-10 | 2015-05-07 | 2000-08-10 | IdentityOnly | IdentityOnly
|  |  |  | 65079 | Auxiliary Valve Number 7 Command | AV07C | See document ISO 11783-7 for PG details. | PDU2 | Page 0 | [11 empty] | 7879 | Aux Valve 7 Standard or High Resolution Mode | See document ISO 11783-7 for SP details. | [15 empty] | ISO 11783-7 | ISO 11783-7 | 2015-05-07 | 2015-05-07 | 2015-05-07 | IdentityOnly | IdentityOnly
|  |  |  | 65079 | Auxiliary Valve Number 7 Command | AV07C | See document ISO 11783-7 for PG details. | PDU2 | Page 0 | [11 empty] | 1993 | Aux Valve 7 Fail Safe Mode Command | See document ISO 11783-7 for SP details. | [15 empty] | ISO 11783-7 | ISO 11783-7 | 2000-08-10 | 2015-05-07 | 2000-08-10 | IdentityOnly | IdentityOnly
|  |  |  | 65079 | Auxiliary Valve Number 7 Command | AV07C | See document ISO 11783-7 for PG details. | PDU2 | Page 0 | [11 empty] | 7863 | Aux Valve 7 Port Flow Command (High Resolution) | See document ISO 11783-7 for SP details. | [15 empty] | ISO 11783-7 | ISO 11783-7 | 2015-05-07 | 2015-05-07 | 2015-05-07 | IdentityOnly | IdentityOnly
|  |  |  | 65080 | Auxiliary Valve Number 8 Command | AV08C | See document ISO 11783-7 for PG details. | PDU2 | Page 0 | [11 empty] | 2259 | Aux Valve 8 Port Flow Command | See document ISO 11783-7 for SP details. | [15 empty] | ISO 11783-7 | ISO 11783-7 | 2000-08-10 | 2015-05-07 | 2000-08-10 | IdentityOnly | IdentityOnly
|  |  |  | 65080 | Auxiliary Valve Number 8 Command | AV08C | See document ISO 11783-7 for PG details. | PDU2 | Page 0 | [11 empty] | 2260 | Aux Valve 8 State Command | See document ISO 11783-7 for SP details. | [15 empty] | ISO 11783-7 | ISO 11783-7 | 2000-08-10 | 2015-05-07 | 2000-08-10 | IdentityOnly | IdentityOnly
|  |  |  | 65080 | Auxiliary Valve Number 8 Command | AV08C | See document ISO 11783-7 for PG details. | PDU2 | Page 0 | [11 empty] | 7880 | Aux Valve 8 Standard or High Resolution Mode | See document ISO 11783-7 for SP details. | [15 empty] | ISO 11783-7 | ISO 11783-7 | 2015-05-07 | 2015-05-07 | 2015-05-07 | IdentityOnly | IdentityOnly
|  |  |  | 65080 | Auxiliary Valve Number 8 Command | AV08C | See document ISO 11783-7 for PG details. | PDU2 | Page 0 | [11 empty] | 2261 | Aux Valve 8 Fail Safe Mode Command | See document ISO 11783-7 for SP details. | [15 empty] | ISO 11783-7 | ISO 11783-7 | 2000-08-10 | 2015-05-07 | 2000-08-10 | IdentityOnly | IdentityOnly
|  |  |  | 65080 | Auxiliary Valve Number 8 Command | AV08C | See document ISO 11783-7 for PG details. | PDU2 | Page 0 | [11 empty] | 7864 | Aux Valve 8 Port Flow Command (High Resolution) | See document ISO 11783-7 for SP details. | [15 empty] | ISO 11783-7 | ISO 11783-7 | 2015-05-07 | 2015-05-07 | 2015-05-07 | IdentityOnly | IdentityOnly
|  |  |  | 65081 | Auxiliary Valve Number 9 Command | AV09C | See document ISO 11783-7 for PG details. | PDU2 | Page 0 | [11 empty] | 2271 | Aux Valve 9 Port Flow Command | See document ISO 11783-7 for SP details. | [15 empty] | ISO 11783-7 | ISO 11783-7 | 2000-08-10 | 2015-05-07 | 2000-08-10 | IdentityOnly | IdentityOnly
|  |  |  | 65081 | Auxiliary Valve Number 9 Command | AV09C | See document ISO 11783-7 for PG details. | PDU2 | Page 0 | [11 empty] | 2272 | Aux Valve 9 State Command | See document ISO 11783-7 for SP details. | [15 empty] | ISO 11783-7 | ISO 11783-7 | 2000-08-10 | 2015-05-07 | 2000-08-10 | IdentityOnly | IdentityOnly
|  |  |  | 65081 | Auxiliary Valve Number 9 Command | AV09C | See document ISO 11783-7 for PG details. | PDU2 | Page 0 | [11 empty] | 7881 | Aux Valve 9 Standard or High Resolution Mode | See document ISO 11783-7 for SP details. | [15 empty] | ISO 11783-7 | ISO 11783-7 | 2015-05-07 | 2015-05-07 | 2015-05-07 | IdentityOnly | IdentityOnly
|  |  |  | 65081 | Auxiliary Valve Number 9 Command | AV09C | See document ISO 11783-7 for PG details. | PDU2 | Page 0 | [11 empty] | 2273 | Aux Valve 9 Fail Safe Mode Command | See document ISO 11783-7 for SP details. | [15 empty] | ISO 11783-7 | ISO 11783-7 | 2000-08-10 | 2015-05-07 | 2000-08-10 | IdentityOnly | IdentityOnly
|  |  |  | 65081 | Auxiliary Valve Number 9 Command | AV09C | See document ISO 11783-7 for PG details. | PDU2 | Page 0 | [11 empty] | 7865 | Aux Valve 9 Port Flow Command (High Resolution) | See document ISO 11783-7 for SP details. | [15 empty] | ISO 11783-7 | ISO 11783-7 | 2015-05-07 | 2015-05-07 | 2015-05-07 | IdentityOnly | IdentityOnly
|  |  |  | 65082 | Auxiliary Valve Number 10 Command | AV10C | See document ISO 11783-7 for PG details. | PDU2 | Page 0 | [11 empty] | 2283 | Aux Valve 10 Port Flow Command | See document ISO 11783-7 for SP details. | [15 empty] | ISO 11783-7 | ISO 11783-7 | 2000-08-10 | 2015-05-07 | 2000-08-10 | IdentityOnly | IdentityOnly
|  |  |  | 65082 | Auxiliary Valve Number 10 Command | AV10C | See document ISO 11783-7 for PG details. | PDU2 | Page 0 | [11 empty] | 2284 | Aux Valve 10 State Command | See document ISO 11783-7 for SP details. | [15 empty] | ISO 11783-7 | ISO 11783-7 | 2000-08-10 | 2015-05-07 | 2000-08-10 | IdentityOnly | IdentityOnly
|  |  |  | 65082 | Auxiliary Valve Number 10 Command | AV10C | See document ISO 11783-7 for PG details. | PDU2 | Page 0 | [11 empty] | 7882 | Aux Valve 10 Standard or High Resolution Mode | See document ISO 11783-7 for SP details. | [15 empty] | ISO 11783-7 | ISO 11783-7 | 2015-05-07 | 2015-05-07 | 2015-05-07 | IdentityOnly | IdentityOnly
|  |  |  | 65082 | Auxiliary Valve Number 10 Command | AV10C | See document ISO 11783-7 for PG details. | PDU2 | Page 0 | [11 empty] | 2285 | Aux Valve 10 Fail Safe Mode Command | See document ISO 11783-7 for SP details. | [15 empty] | ISO 11783-7 | ISO 11783-7 | 2000-08-10 | 2015-05-07 | 2000-08-10 | IdentityOnly | IdentityOnly
|  |  |  | 65082 | Auxiliary Valve Number 10 Command | AV10C | See document ISO 11783-7 for PG details. | PDU2 | Page 0 | [11 empty] | 7866 | Aux Valve 10 Port Flow Command (High Resolution) | See document ISO 11783-7 for SP details. | [15 empty] | ISO 11783-7 | ISO 11783-7 | 2015-05-07 | 2015-05-07 | 2015-05-07 | IdentityOnly | IdentityOnly
|  |  |  | 65083 | Auxiliary Valve Number 11 Command | AV11C | See document ISO 11783-7 for PG details. | PDU2 | Page 0 | [11 empty] | 2295 | Aux Valve 11 Port Flow Command | See document ISO 11783-7 for SP details. | [15 empty] | ISO 11783-7 | ISO 11783-7 | 2000-08-10 | 2015-05-07 | 2000-08-10 | IdentityOnly | IdentityOnly
|  |  |  | 65083 | Auxiliary Valve Number 11 Command | AV11C | See document ISO 11783-7 for PG details. | PDU2 | Page 0 | [11 empty] | 2296 | Aux Valve 11 State Command | See document ISO 11783-7 for SP details. | [15 empty] | ISO 11783-7 | ISO 11783-7 | 2000-08-10 | 2015-05-07 | 2000-08-10 | IdentityOnly | IdentityOnly
|  |  |  | 65083 | Auxiliary Valve Number 11 Command | AV11C | See document ISO 11783-7 for PG details. | PDU2 | Page 0 | [11 empty] | 7883 | Aux Valve 11 Standard or High Resolution Mode | See document ISO 11783-7 for SP details. | [15 empty] | ISO 11783-7 | ISO 11783-7 | 2015-05-07 | 2015-05-07 | 2015-05-07 | IdentityOnly | IdentityOnly
|  |  |  | 65083 | Auxiliary Valve Number 11 Command | AV11C | See document ISO 11783-7 for PG details. | PDU2 | Page 0 | [11 empty] | 2297 | Aux Valve 11 Fail Safe Mode Command | See document ISO 11783-7 for SP details. | [15 empty] | ISO 11783-7 | ISO 11783-7 | 2000-08-10 | 2015-05-07 | 2000-08-10 | IdentityOnly | IdentityOnly
|  |  |  | 65083 | Auxiliary Valve Number 11 Command | AV11C | See document ISO 11783-7 for PG details. | PDU2 | Page 0 | [11 empty] | 7867 | Aux Valve 11 Port Flow Command (High Resolution) | See document ISO 11783-7 for SP details. | [15 empty] | ISO 11783-7 | ISO 11783-7 | 2015-05-07 | 2015-05-07 | 2015-05-07 | IdentityOnly | IdentityOnly
|  |  |  | 65084 | Auxiliary Valve Number 12 Command | AV12C | See document ISO 11783-7 for PG details. | PDU2 | Page 0 | [11 empty] | 2307 | Aux Valve 12 Port Flow Command | See document ISO 11783-7 for SP details. | [15 empty] | ISO 11783-7 | ISO 11783-7 | 2000-08-10 | 2015-05-07 | 2000-08-10 | IdentityOnly | IdentityOnly
|  |  |  | 65084 | Auxiliary Valve Number 12 Command | AV12C | See document ISO 11783-7 for PG details. | PDU2 | Page 0 | [11 empty] | 2308 | Aux Valve 12 State Command | See document ISO 11783-7 for SP details. | [15 empty] | ISO 11783-7 | ISO 11783-7 | 2000-08-10 | 2015-05-07 | 2000-08-10 | IdentityOnly | IdentityOnly
|  |  |  | 65084 | Auxiliary Valve Number 12 Command | AV12C | See document ISO 11783-7 for PG details. | PDU2 | Page 0 | [11 empty] | 7884 | Aux Valve 12 Standard or High Resolution Mode | See document ISO 11783-7 for SP details. | [15 empty] | ISO 11783-7 | ISO 11783-7 | 2015-05-07 | 2015-05-07 | 2015-05-07 | IdentityOnly | IdentityOnly
|  |  |  | 65084 | Auxiliary Valve Number 12 Command | AV12C | See document ISO 11783-7 for PG details. | PDU2 | Page 0 | [11 empty] | 2309 | Aux Valve 12 Fail Safe Mode Command | See document ISO 11783-7 for SP details. | [15 empty] | ISO 11783-7 | ISO 11783-7 | 2000-08-10 | 2015-05-07 | 2000-08-10 | IdentityOnly | IdentityOnly
|  |  |  | 65084 | Auxiliary Valve Number 12 Command | AV12C | See document ISO 11783-7 for PG details. | PDU2 | Page 0 | [11 empty] | 7868 | Aux Valve 12 Port Flow Command (High Resolution) | See document ISO 11783-7 for SP details. | [15 empty] | ISO 11783-7 | ISO 11783-7 | 2015-05-07 | 2015-05-07 | 2015-05-07 | IdentityOnly | IdentityOnly
|  |  |  | 65085 | Auxiliary Valve Number 13 Command | AV13C | See document ISO 11783-7 for PG details. | PDU2 | Page 0 | [11 empty] | 2319 | Aux Valve 13 Port Flow Command | See document ISO 11783-7 for SP details. | [15 empty] | ISO 11783-7 | ISO 11783-7 | 2000-08-10 | 2015-05-07 | 2000-08-10 | IdentityOnly | IdentityOnly
|  |  |  | 65085 | Auxiliary Valve Number 13 Command | AV13C | See document ISO 11783-7 for PG details. | PDU2 | Page 0 | [11 empty] | 2320 | Aux Valve 13 State Command | See document ISO 11783-7 for SP details. | [15 empty] | ISO 11783-7 | ISO 11783-7 | 2000-08-10 | 2015-05-07 | 2000-08-10 | IdentityOnly | IdentityOnly
|  |  |  | 65085 | Auxiliary Valve Number 13 Command | AV13C | See document ISO 11783-7 for PG details. | PDU2 | Page 0 | [11 empty] | 7885 | Aux Valve 13 Standard or High Resolution Mode | See document ISO 11783-7 for SP details. | [15 empty] | ISO 11783-7 | ISO 11783-7 | 2015-05-07 | 2015-05-07 | 2015-05-07 | IdentityOnly | IdentityOnly
|  |  |  | 65085 | Auxiliary Valve Number 13 Command | AV13C | See document ISO 11783-7 for PG details. | PDU2 | Page 0 | [11 empty] | 2321 | Aux Valve 13 Fail Safe Mode Command | See document ISO 11783-7 for SP details. | [15 empty] | ISO 11783-7 | ISO 11783-7 | 2000-08-10 | 2015-05-07 | 2000-08-10 | IdentityOnly | IdentityOnly
|  |  |  | 65085 | Auxiliary Valve Number 13 Command | AV13C | See document ISO 11783-7 for PG details. | PDU2 | Page 0 | [11 empty] | 7869 | Aux Valve 13 Port Flow Command (High Resolution) | See document ISO 11783-7 for SP details. | [15 empty] | ISO 11783-7 | ISO 11783-7 | 2015-05-07 | 2015-05-07 | 2015-05-07 | IdentityOnly | IdentityOnly
|  |  |  | 65086 | Auxiliary Valve Number 14 Command | AV14C | See document ISO 11783-7 for PG details. | PDU2 | Page 0 | [11 empty] | 2331 | Aux Valve 14 Port Flow Command | See document ISO 11783-7 for SP details. | [15 empty] | ISO 11783-7 | ISO 11783-7 | 2000-08-10 | 2015-05-07 | 2000-08-10 | IdentityOnly | IdentityOnly
|  |  |  | 65086 | Auxiliary Valve Number 14 Command | AV14C | See document ISO 11783-7 for PG details. | PDU2 | Page 0 | [11 empty] | 2332 | Aux Valve 14 State Command | See document ISO 11783-7 for SP details. | [15 empty] | ISO 11783-7 | ISO 11783-7 | 2000-08-10 | 2015-05-07 | 2000-08-10 | IdentityOnly | IdentityOnly
|  |  |  | 65086 | Auxiliary Valve Number 14 Command | AV14C | See document ISO 11783-7 for PG details. | PDU2 | Page 0 | [11 empty] | 7886 | Aux Valve 14 Standard or High Resolution Mode | See document ISO 11783-7 for SP details. | [15 empty] | ISO 11783-7 | ISO 11783-7 | 2015-05-07 | 2015-05-07 | 2015-05-07 | IdentityOnly | IdentityOnly
|  |  |  | 65086 | Auxiliary Valve Number 14 Command | AV14C | See document ISO 11783-7 for PG details. | PDU2 | Page 0 | [11 empty] | 2333 | Aux Valve 14 Fail Safe Mode Command | See document ISO 11783-7 for SP details. | [15 empty] | ISO 11783-7 | ISO 11783-7 | 2000-08-10 | 2015-05-07 | 2000-08-10 | IdentityOnly | IdentityOnly
|  |  |  | 65086 | Auxiliary Valve Number 14 Command | AV14C | See document ISO 11783-7 for PG details. | PDU2 | Page 0 | [11 empty] | 7870 | Aux Valve 14 Port Flow Command (High Resolution) | See document ISO 11783-7 for SP details. | [15 empty] | ISO 11783-7 | ISO 11783-7 | 2015-05-07 | 2015-05-07 | 2015-05-07 | IdentityOnly | IdentityOnly
|  |  |  | 65087 | Auxiliary Valve Number 15 Command | AV15C | See document ISO 11783-7 for PG details. | PDU2 | Page 0 | [11 empty] | 2343 | Aux Valve 15 Port Flow Command | See document ISO 11783-7 for SP details. | [15 empty] | ISO 11783-7 | ISO 11783-7 | 2000-08-10 | 2015-05-07 | 2000-08-10 | IdentityOnly | IdentityOnly
|  |  |  | 65087 | Auxiliary Valve Number 15 Command | AV15C | See document ISO 11783-7 for PG details. | PDU2 | Page 0 | [11 empty] | 2344 | Aux Valve 15 State Command | See document ISO 11783-7 for SP details. | [15 empty] | ISO 11783-7 | ISO 11783-7 | 2000-08-10 | 2015-05-07 | 2000-08-10 | IdentityOnly | IdentityOnly
|  |  |  | 65087 | Auxiliary Valve Number 15 Command | AV15C | See document ISO 11783-7 for PG details. | PDU2 | Page 0 | [11 empty] | 7887 | Aux Valve 15 Standard or High Resolution Mode | See document ISO 11783-7 for SP details. | [15 empty] | ISO 11783-7 | ISO 11783-7 | 2015-05-07 | 2015-05-07 | 2015-05-07 | IdentityOnly | IdentityOnly
|  |  |  | 65087 | Auxiliary Valve Number 15 Command | AV15C | See document ISO 11783-7 for PG details. | PDU2 | Page 0 | [11 empty] | 2345 | Aux Valve 15 Fail Safe Mode Command | See document ISO 11783-7 for SP details. | [15 empty] | ISO 11783-7 | ISO 11783-7 | 2000-08-10 | 2015-05-07 | 2000-08-10 | IdentityOnly | IdentityOnly
|  |  |  | 65087 | Auxiliary Valve Number 15 Command | AV15C | See document ISO 11783-7 for PG details. | PDU2 | Page 0 | [11 empty] | 7871 | Aux Valve 15 Port Flow Command (High Resolution) | See document ISO 11783-7 for SP details. | [15 empty] | ISO 11783-7 | ISO 11783-7 | 2015-05-07 | 2015-05-07 | 2015-05-07 | IdentityOnly | IdentityOnly
|  |  |  | 65088 | Lighting Data | LD | This lighting message is a response to the request for lighting data in the corresponding lighting command message. Each lighting controller on the tractor and attached implements must transmit this message when requested. The requestor may use this information to determine which lighting systems are functioning. Lighting controllers that have lamp sensing capability will also report failed light bulbs. This is a legal requirement in many areas. See PGN 65089 for the lighting command message. | PDU2 | Page 0 | Fixed | 8 |  | 8 | 8 | No | As requested | 6 |  | 1.1 | 1.1 | 2404 | Running Light | This parameter provides measured data from the vehicle's running lights. 00b = De-activated 01b = Activated 10b = Fault Detected 11b = Not Available | 2 bits | 4 states | 0 | 0 to 3 |  |  | 87 | SAEbs02 | Measured |  | 1 | 0 | 3 | 2 | 2 | J1939DA | J1939DA | 2000-08-10 | 2020-11-12 | 2000-08-10 | FullDefinition | FullDefinition
|  |  |  | 65088 | Lighting Data | LD | This lighting message is a response to the request for lighting data in the corresponding lighting command message. Each lighting controller on the tractor and attached implements must transmit this message when requested. The requestor may use this information to determine which lighting systems are functioning. Lighting controllers that have lamp sensing capability will also report failed light bulbs. This is a legal requirement in many areas. See PGN 65089 for the lighting command message. | PDU2 | Page 0 | Fixed | 8 |  | 8 | 8 | No | As requested | 6 |  | 1.3 | 1.3 | 2352 | Alternate Beam Head Light Data | This parameter provides measured data from the tractor alternate beam head light lamps. 00b = De-activated 01b = Activated 10b = Fault Detected 11b = Not Available | 2 bits | 4 states | 0 | 0 to 3 |  |  | 87 | SAEbs02 | Measured |  | 1 | 0 | 3 | 2 | 2 | J1939DA | J1939DA | 2000-08-10 | 2020-11-12 | 2000-08-10 | FullDefinition | FullDefinition
|  |  |  | 65088 | Lighting Data | LD | This lighting message is a response to the request for lighting data in the corresponding lighting command message. Each lighting controller on the tractor and attached implements must transmit this message when requested. The requestor may use this information to determine which lighting systems are functioning. Lighting controllers that have lamp sensing capability will also report failed light bulbs. This is a legal requirement in many areas. See PGN 65089 for the lighting command message. | PDU2 | Page 0 | Fixed | 8 |  | 8 | 8 | No | As requested | 6 |  | 1.5 | 1.5 | 2350 | Low Beam Head Light Data | This parameter provides measured data from the tractor low beam head light lamps. 00b = De-activated 01b = Activated 10b = Fault Detected 11b = Not Available | 2 bits | 4 states | 0 | 0 to 3 |  |  | 87 | SAEbs02 | Measured |  | 1 | 0 | 3 | 2 | 2 | J1939DA | J1939DA | 2000-08-10 | 2020-11-12 | 2000-08-10 | FullDefinition | FullDefinition
|  |  |  | 65088 | Lighting Data | LD | This lighting message is a response to the request for lighting data in the corresponding lighting command message. Each lighting controller on the tractor and attached implements must transmit this message when requested. The requestor may use this information to determine which lighting systems are functioning. Lighting controllers that have lamp sensing capability will also report failed light bulbs. This is a legal requirement in many areas. See PGN 65089 for the lighting command message. | PDU2 | Page 0 | Fixed | 8 |  | 8 | 8 | No | As requested | 6 |  | 1.7 | 1.7 | 2348 | High Beam Head Light Data | This parameter provides measured data from the tractor high beam head light lamps. 00b = De-activated 01b = Activated 10b = Fault Detected 11b = Not Available | 2 bits | 4 states | 0 | 0 to 3 |  |  | 87 | SAEbs02 | Measured |  | 1 | 0 | 3 | 2 | 2 | J1939DA | J1939DA | 2000-08-10 | 2020-11-12 | 2000-08-10 | FullDefinition | FullDefinition
|  |  |  | 65088 | Lighting Data | LD | This lighting message is a response to the request for lighting data in the corresponding lighting command message. Each lighting controller on the tractor and attached implements must transmit this message when requested. The requestor may use this information to determine which lighting systems are functioning. Lighting controllers that have lamp sensing capability will also report failed light bulbs. This is a legal requirement in many areas. See PGN 65089 for the lighting command message. | PDU2 | Page 0 | Fixed | 8 |  | 8 | 8 | No | As requested | 6 |  | 2.1 | 2.1 | 2388 | Tractor Front Fog Lights | This parameter provides measured data from the tractor front fog lights. 00b = De-activated 01b = Activated 10b = Fault Detected 11b = Not Available | 2 bits | 4 states | 0 | 0 to 3 |  |  | 87 | SAEbs02 | Measured |  | 1 | 0 | 3 | 2 | 2 | J1939DA | J1939DA | 2000-08-10 | 2020-11-12 | 2000-08-10 | FullDefinition | FullDefinition
|  |  |  | 65088 | Lighting Data | LD | This lighting message is a response to the request for lighting data in the corresponding lighting command message. Each lighting controller on the tractor and attached implements must transmit this message when requested. The requestor may use this information to determine which lighting systems are functioning. Lighting controllers that have lamp sensing capability will also report failed light bulbs. This is a legal requirement in many areas. See PGN 65089 for the lighting command message. | PDU2 | Page 0 | Fixed | 8 |  | 8 | 8 | No | As requested | 6 |  | 2.3 | 2.3 | 2386 | Rotating Beacon Light | This parameter provides measured data from the beacon light on tractor or attached implements. 00b = De-activated 01b = Activated 10b = Fault Detected 11b = Not Available | 2 bits | 4 states | 0 | 0 to 3 |  |  | 87 | SAEbs02 | Measured |  | 1 | 0 | 3 | 2 | 2 | J1939DA | J1939DA | 2000-08-10 | 2020-11-12 | 2000-08-10 | FullDefinition | FullDefinition
|  |  |  | 65088 | Lighting Data | LD | This lighting message is a response to the request for lighting data in the corresponding lighting command message. Each lighting controller on the tractor and attached implements must transmit this message when requested. The requestor may use this information to determine which lighting systems are functioning. Lighting controllers that have lamp sensing capability will also report failed light bulbs. This is a legal requirement in many areas. See PGN 65089 for the lighting command message. | PDU2 | Page 0 | Fixed | 8 |  | 8 | 8 | No | As requested | 6 |  | 2.5 | 2.5 | 2370 | Right Turn Signal Lights | This parameter provides measured data from the tractor and attached implement right turn signal lights. 00b = De-activated 01b = Activated 10b = Fault Detected 11b = Not Available | 2 bits | 4 states | 0 | 0 to 3 |  |  | 87 | SAEbs02 | Measured |  | 1 | 0 | 3 | 2 | 2 | J1939DA | J1939DA | 2000-08-10 | 2020-11-12 | 2000-08-10 | FullDefinition | FullDefinition
|  |  |  | 65088 | Lighting Data | LD | This lighting message is a response to the request for lighting data in the corresponding lighting command message. Each lighting controller on the tractor and attached implements must transmit this message when requested. The requestor may use this information to determine which lighting systems are functioning. Lighting controllers that have lamp sensing capability will also report failed light bulbs. This is a legal requirement in many areas. See PGN 65089 for the lighting command message. | PDU2 | Page 0 | Fixed | 8 |  | 8 | 8 | No | As requested | 6 |  | 2.7 | 2.7 | 2368 | Left Turn Signal Lights | This parameter provides measured data from the tractor and attached implement left turn signal lights. 00b = De-activated 01b = Activated 10b = Fault Detected 11b = Not Available | 2 bits | 4 states | 0 | 0 to 3 |  |  | 87 | SAEbs02 | Measured |  | 1 | 0 | 3 | 2 | 2 | J1939DA | J1939DA | 2000-08-10 | 2020-11-12 | 2000-08-10 | FullDefinition | FullDefinition
|  |  |  | 65088 | Lighting Data | LD | This lighting message is a response to the request for lighting data in the corresponding lighting command message. Each lighting controller on the tractor and attached implements must transmit this message when requested. The requestor may use this information to determine which lighting systems are functioning. Lighting controllers that have lamp sensing capability will also report failed light bulbs. This is a legal requirement in many areas. See PGN 65089 for the lighting command message. | PDU2 | Page 0 | Fixed | 8 |  | 8 | 8 | No | As requested | 6 |  | 3.1 | 3.1 | 2392 | Back Up Light and Alarm Horn | This parameter provides measured data from the back up lights and/ or associated alarm. 00b = De-activated 01b = Activated 10b = Fault Detected 11b = Not Available | 2 bits | 4 states | 0 | 0 to 3 |  |  | 87 | SAEbs02 | Measured |  | 1 | 0 | 3 | 2 | 2 | J1939DA | J1939DA | 2000-08-10 | 2020-11-12 | 2000-08-10 | FullDefinition | FullDefinition
|  |  |  | 65088 | Lighting Data | LD | This lighting message is a response to the request for lighting data in the corresponding lighting command message. Each lighting controller on the tractor and attached implements must transmit this message when requested. The requestor may use this information to determine which lighting systems are functioning. Lighting controllers that have lamp sensing capability will also report failed light bulbs. This is a legal requirement in many areas. See PGN 65089 for the lighting command message. | PDU2 | Page 0 | Fixed | 8 |  | 8 | 8 | No | As requested | 6 |  | 3.3 | 3.3 | 2376 | Center Stop Light | This parameter provides measured data from the tractor and attached implement center stop lights. 00b = De-activated 01b = Activated 10b = Fault Detected 11b = Not Available | 2 bits | 4 states | 0 | 0 to 3 |  |  | 87 | SAEbs02 | Measured |  | 1 | 0 | 3 | 2 | 2 | J1939DA | J1939DA | 2000-08-10 | 2020-11-12 | 2000-08-10 | FullDefinition | FullDefinition
|  |  |  | 65088 | Lighting Data | LD | This lighting message is a response to the request for lighting data in the corresponding lighting command message. Each lighting controller on the tractor and attached implements must transmit this message when requested. The requestor may use this information to determine which lighting systems are functioning. Lighting controllers that have lamp sensing capability will also report failed light bulbs. This is a legal requirement in many areas. See PGN 65089 for the lighting command message. | PDU2 | Page 0 | Fixed | 8 |  | 8 | 8 | No | As requested | 6 |  | 3.5 | 3.5 | 2374 | Right Stop Light | This parameter provides measured data from the tractor and attached implement right stop lights. 00b = De-activated 01b = Activated 10b = Fault Detected 11b = Not Available | 2 bits | 4 states | 0 | 0 to 3 |  |  | 87 | SAEbs02 | Measured |  | 1 | 0 | 3 | 2 | 2 | J1939DA | J1939DA | 2000-08-10 | 2020-11-12 | 2000-08-10 | FullDefinition | FullDefinition
|  |  |  | 65088 | Lighting Data | LD | This lighting message is a response to the request for lighting data in the corresponding lighting command message. Each lighting controller on the tractor and attached implements must transmit this message when requested. The requestor may use this information to determine which lighting systems are functioning. Lighting controllers that have lamp sensing capability will also report failed light bulbs. This is a legal requirement in many areas. See PGN 65089 for the lighting command message. | PDU2 | Page 0 | Fixed | 8 |  | 8 | 8 | No | As requested | 6 |  | 3.7 | 3.7 | 2372 | Left Stop Light | This parameter provides measured data from the tractor and attached implement left stop lights. 00b = De-activated 01b = Activated 10b = Fault Detected 11b = Not Available | 2 bits | 4 states | 0 | 0 to 3 |  |  | 87 | SAEbs02 | Measured |  | 1 | 0 | 3 | 2 | 2 | J1939DA | J1939DA | 2000-08-10 | 2020-11-12 | 2000-08-10 | FullDefinition | FullDefinition
|  |  |  | 65088 | Lighting Data | LD | This lighting message is a response to the request for lighting data in the corresponding lighting command message. Each lighting controller on the tractor and attached implements must transmit this message when requested. The requestor may use this information to determine which lighting systems are functioning. Lighting controllers that have lamp sensing capability will also report failed light bulbs. This is a legal requirement in many areas. See PGN 65089 for the lighting command message. | PDU2 | Page 0 | Fixed | 8 |  | 8 | 8 | No | As requested | 6 |  | 4.1 | 4.1 | 2384 | Implement Clearance Light | This parameter provides measured data from an attached implement high mounted clearance lights. 00b = De-activated 01b = Activated 10b = Fault Detected 11b = Not Available | 2 bits | 4 states | 0 | 0 to 3 |  |  | 87 | SAEbs02 | Measured |  | 1 | 0 | 3 | 2 | 2 | J1939DA | J1939DA | 2000-08-10 | 2020-11-12 | 2000-08-10 | FullDefinition | FullDefinition
|  |  |  | 65088 | Lighting Data | LD | This lighting message is a response to the request for lighting data in the corresponding lighting command message. Each lighting controller on the tractor and attached implements must transmit this message when requested. The requestor may use this information to determine which lighting systems are functioning. Lighting controllers that have lamp sensing capability will also report failed light bulbs. This is a legal requirement in many areas. See PGN 65089 for the lighting command message. | PDU2 | Page 0 | Fixed | 8 |  | 8 | 8 | No | As requested | 6 |  | 4.3 | 4.3 | 2382 | Tractor Clearance Light | This parameter provides measured data from the tractor high mounted clearance and center ID lights. 00b = De-activated 01b = Activated 10b = Fault Detected 11b = Not Available | 2 bits | 4 states | 0 | 0 to 3 |  |  | 87 | SAEbs02 | Measured |  | 1 | 0 | 3 | 2 | 2 | J1939DA | J1939DA | 2000-08-10 | 2020-11-12 | 2000-08-10 | FullDefinition | FullDefinition
|  |  |  | 65088 | Lighting Data | LD | This lighting message is a response to the request for lighting data in the corresponding lighting command message. Each lighting controller on the tractor and attached implements must transmit this message when requested. The requestor may use this information to determine which lighting systems are functioning. Lighting controllers that have lamp sensing capability will also report failed light bulbs. This is a legal requirement in many areas. See PGN 65089 for the lighting command message. | PDU2 | Page 0 | Fixed | 8 |  | 8 | 8 | No | As requested | 6 |  | 4.5 | 4.5 | 2380 | Implement Marker Light | This parameter provides measured data from an attached implement marker lights, including front position lights, rear tail lights, side running lights, license plate lights and instruments and switch back lights. 00b = De-activated 01b = Activated 10b = Fault Detected 11b = Not Available | 2 bits | 4 states | 0 | 0 to 3 |  |  | 87 | SAEbs02 | Measured |  | 1 | 0 | 3 | 2 | 2 | J1939DA | J1939DA | 2000-08-10 | 2020-11-12 | 2000-08-10 | FullDefinition | FullDefinition
|  |  |  | 65088 | Lighting Data | LD | This lighting message is a response to the request for lighting data in the corresponding lighting command message. Each lighting controller on the tractor and attached implements must transmit this message when requested. The requestor may use this information to determine which lighting systems are functioning. Lighting controllers that have lamp sensing capability will also report failed light bulbs. This is a legal requirement in many areas. See PGN 65089 for the lighting command message. | PDU2 | Page 0 | Fixed | 8 |  | 8 | 8 | No | As requested | 6 |  | 4.7 | 4.7 | 2378 | Tractor Marker Light | This parameter provides measured data from the tractor and attached implement marker lights, including front position lights, rear tail lights, side running lights, license plate lights and instruments and switch back lights. 00b = De-activated 01b = Activated 10b = Fault Detected 11b = Not Available | 2 bits | 4 states | 0 | 0 to 3 |  |  | 87 | SAEbs02 | Measured |  | 1 | 0 | 3 | 2 | 2 | J1939DA | J1939DA | 2000-08-10 | 2020-11-12 | 2000-08-10 | FullDefinition | FullDefinition
|  |  |  | 65088 | Lighting Data | LD | This lighting message is a response to the request for lighting data in the corresponding lighting command message. Each lighting controller on the tractor and attached implements must transmit this message when requested. The requestor may use this information to determine which lighting systems are functioning. Lighting controllers that have lamp sensing capability will also report failed light bulbs. This is a legal requirement in many areas. See PGN 65089 for the lighting command message. | PDU2 | Page 0 | Fixed | 8 |  | 8 | 8 | No | As requested | 6 |  | 5.1 | 5.1 | 2390 | Rear Fog Lights | This parameter provides measured data from the tractor and/or implement rear fog lights. 00b = De-activated 01b = Activated 10b = Fault Detected 11b = Not Available | 2 bits | 4 states | 0 | 0 to 3 |  |  | 87 | SAEbs02 | Measured |  | 1 | 0 | 3 | 2 | 2 | J1939DA | J1939DA | 2000-08-10 | 2020-11-12 | 2000-08-10 | FullDefinition | FullDefinition
|  |  |  | 65088 | Lighting Data | LD | This lighting message is a response to the request for lighting data in the corresponding lighting command message. Each lighting controller on the tractor and attached implements must transmit this message when requested. The requestor may use this information to determine which lighting systems are functioning. Lighting controllers that have lamp sensing capability will also report failed light bulbs. This is a legal requirement in many areas. See PGN 65089 for the lighting command message. | PDU2 | Page 0 | Fixed | 8 |  | 8 | 8 | No | As requested | 6 |  | 5.3 | 5.3 | 2358 | Tractor Underside Mounted Work Lights | This parameter provides measured data from the tractor underside mounted work lights. 00b = De-activated 01b = Activated 10b = Fault Detected 11b = Not Available | 2 bits | 4 states | 0 | 0 to 3 |  |  | 87 | SAEbs02 | Measured |  | 1 | 0 | 3 | 2 | 2 | J1939DA | J1939DA | 2000-08-10 | 2020-11-12 | 2000-08-10 | FullDefinition | FullDefinition
|  |  |  | 65088 | Lighting Data | LD | This lighting message is a response to the request for lighting data in the corresponding lighting command message. Each lighting controller on the tractor and attached implements must transmit this message when requested. The requestor may use this information to determine which lighting systems are functioning. Lighting controllers that have lamp sensing capability will also report failed light bulbs. This is a legal requirement in many areas. See PGN 65089 for the lighting command message. | PDU2 | Page 0 | Fixed | 8 |  | 8 | 8 | No | As requested | 6 |  | 5.5 | 5.5 | 2360 | Tractor Rear Low Mounted Work Lights | This parameter provides measured data from the tractor rear low mounted work lights. 00b = De-activated 01b = Activated 10b = Fault Detected 11b = Not Available | 2 bits | 4 states | 0 | 0 to 3 |  |  | 87 | SAEbs02 | Measured |  | 1 | 0 | 3 | 2 | 2 | J1939DA | J1939DA | 2000-08-10 | 2020-11-12 | 2000-08-10 | FullDefinition | FullDefinition
|  |  |  | 65088 | Lighting Data | LD | This lighting message is a response to the request for lighting data in the corresponding lighting command message. Each lighting controller on the tractor and attached implements must transmit this message when requested. The requestor may use this information to determine which lighting systems are functioning. Lighting controllers that have lamp sensing capability will also report failed light bulbs. This is a legal requirement in many areas. See PGN 65089 for the lighting command message. | PDU2 | Page 0 | Fixed | 8 |  | 8 | 8 | No | As requested | 6 |  | 5.7 | 5.7 | 2362 | Tractor Rear High Mounted Work Lights | This parameter provides measured data from the tractor rear high mounted work lights. 00b = De-activated 01b = Activated 10b = Fault Detected 11b = Not Available | 2 bits | 4 states | 0 | 0 to 3 |  |  | 87 | SAEbs02 | Measured |  | 1 | 0 | 3 | 2 | 2 | J1939DA | J1939DA | 2000-08-10 | 2020-11-12 | 2000-08-10 | FullDefinition | FullDefinition
|  |  |  | 65088 | Lighting Data | LD | This lighting message is a response to the request for lighting data in the corresponding lighting command message. Each lighting controller on the tractor and attached implements must transmit this message when requested. The requestor may use this information to determine which lighting systems are functioning. Lighting controllers that have lamp sensing capability will also report failed light bulbs. This is a legal requirement in many areas. See PGN 65089 for the lighting command message. | PDU2 | Page 0 | Fixed | 8 |  | 8 | 8 | No | As requested | 6 |  | 6.1 | 6.1 | 2364 | Tractor Side Low Mounted Work Lights | This parameter provides measured data from the tractor side low mounted work lights. 00b = De-activated 01b = Activated 10b = Fault Detected 11b = Not Available | 2 bits | 4 states | 0 | 0 to 3 |  |  | 87 | SAEbs02 | Measured |  | 1 | 0 | 3 | 2 | 2 | J1939DA | J1939DA | 2000-08-10 | 2020-11-12 | 2000-08-10 | FullDefinition | FullDefinition
|  |  |  | 65088 | Lighting Data | LD | This lighting message is a response to the request for lighting data in the corresponding lighting command message. Each lighting controller on the tractor and attached implements must transmit this message when requested. The requestor may use this information to determine which lighting systems are functioning. Lighting controllers that have lamp sensing capability will also report failed light bulbs. This is a legal requirement in many areas. See PGN 65089 for the lighting command message. | PDU2 | Page 0 | Fixed | 8 |  | 8 | 8 | No | As requested | 6 |  | 6.3 | 6.3 | 2366 | Tractor Side High Mounted Work Lights | This parameter provides measured data from the tractor side high mounted work lights. 00b = De-activated 01b = Activated 10b = Fault Detected 11b = Not Available | 2 bits | 4 states | 0 | 0 to 3 |  |  | 87 | SAEbs02 | Measured |  | 1 | 0 | 3 | 2 | 2 | J1939DA | J1939DA | 2000-08-10 | 2020-11-12 | 2000-08-10 | FullDefinition | FullDefinition
|  |  |  | 65088 | Lighting Data | LD | This lighting message is a response to the request for lighting data in the corresponding lighting command message. Each lighting controller on the tractor and attached implements must transmit this message when requested. The requestor may use this information to determine which lighting systems are functioning. Lighting controllers that have lamp sensing capability will also report failed light bulbs. This is a legal requirement in many areas. See PGN 65089 for the lighting command message. | PDU2 | Page 0 | Fixed | 8 |  | 8 | 8 | No | As requested | 6 |  | 6.5 | 6.5 | 2354 | Tractor Front Low Mounted Work Lights | This parameter provides measured data from the tractor front low mounted work lights. 00b = De-activated 01b = Activated 10b = Fault Detected 11b = Not Available | 2 bits | 4 states | 0 | 0 to 3 |  |  | 87 | SAEbs02 | Measured |  | 1 | 0 | 3 | 2 | 2 | J1939DA | J1939DA | 2000-08-10 | 2020-11-12 | 2000-08-10 | FullDefinition | FullDefinition
|  |  |  | 65088 | Lighting Data | LD | This lighting message is a response to the request for lighting data in the corresponding lighting command message. Each lighting controller on the tractor and attached implements must transmit this message when requested. The requestor may use this information to determine which lighting systems are functioning. Lighting controllers that have lamp sensing capability will also report failed light bulbs. This is a legal requirement in many areas. See PGN 65089 for the lighting command message. | PDU2 | Page 0 | Fixed | 8 |  | 8 | 8 | No | As requested | 6 |  | 6.7 | 6.7 | 2356 | Tractor Front High Mounted Work Lights | This parameter provides measured data from the tractor front high mounted work lights. 00b = De-activated 01b = Activated 10b = Fault Detected 11b = Not Available | 2 bits | 4 states | 0 | 0 to 3 |  |  | 87 | SAEbs02 | Measured |  | 1 | 0 | 3 | 2 | 2 | J1939DA | J1939DA | 2000-08-10 | 2020-11-12 | 2000-08-10 | FullDefinition | FullDefinition
|  |  |  | 65088 | Lighting Data | LD | This lighting message is a response to the request for lighting data in the corresponding lighting command message. Each lighting controller on the tractor and attached implements must transmit this message when requested. The requestor may use this information to determine which lighting systems are functioning. Lighting controllers that have lamp sensing capability will also report failed light bulbs. This is a legal requirement in many areas. See PGN 65089 for the lighting command message. | PDU2 | Page 0 | Fixed | 8 |  | 8 | 8 | No | As requested | 6 |  | 7.1 | 7.1 | 2398 | Implement OEM Option 2 Light | This parameter provides measured data from the implement OEM option 2 light. 00b = De-activated 01b = Activated 10b = Fault Detected 11b = Not Available | 2 bits | 4 states | 0 | 0 to 3 |  |  | 87 | SAEbs02 | Measured |  | 1 | 0 | 3 | 2 | 2 | J1939DA | J1939DA | 2000-08-10 | 2020-11-12 | 2000-08-10 | FullDefinition | FullDefinition
|  |  |  | 65088 | Lighting Data | LD | This lighting message is a response to the request for lighting data in the corresponding lighting command message. Each lighting controller on the tractor and attached implements must transmit this message when requested. The requestor may use this information to determine which lighting systems are functioning. Lighting controllers that have lamp sensing capability will also report failed light bulbs. This is a legal requirement in many areas. See PGN 65089 for the lighting command message. | PDU2 | Page 0 | Fixed | 8 |  | 8 | 8 | No | As requested | 6 |  | 7.3 | 7.3 | 2396 | Implement OEM Option 1 Light | This parameter provides measured data from the implement OEM option 1 light. 00b = De-activated 01b = Activated 10b = Fault Detected 11b = Not Available | 2 bits | 4 states | 0 | 0 to 3 |  |  | 87 | SAEbs02 | Measured |  | 1 | 0 | 3 | 2 | 2 | J1939DA | J1939DA | 2000-08-10 | 2020-11-12 | 2000-08-10 | FullDefinition | FullDefinition
|  |  |  | 65088 | Lighting Data | LD | This lighting message is a response to the request for lighting data in the corresponding lighting command message. Each lighting controller on the tractor and attached implements must transmit this message when requested. The requestor may use this information to determine which lighting systems are functioning. Lighting controllers that have lamp sensing capability will also report failed light bulbs. This is a legal requirement in many areas. See PGN 65089 for the lighting command message. | PDU2 | Page 0 | Fixed | 8 |  | 8 | 8 | No | As requested | 6 |  | 7.5 | 7.5 | 2407 | Implement Right Facing Work Light | This parameter provides measured data from the work lights mounted on an implement to illuminate beyond right end of the implement. 00b = De-activated 01b = Activated 10b = Fault Detected 11b = Not Available | 2 bits | 4 states | 0 | 0 to 3 |  |  | 87 | SAEbs02 | Measured |  | 1 | 0 | 3 | 2 | 2 | J1939DA | J1939DA | 2000-08-10 | 2020-11-12 | 2000-08-10 | FullDefinition | FullDefinition
|  |  |  | 65088 | Lighting Data | LD | This lighting message is a response to the request for lighting data in the corresponding lighting command message. Each lighting controller on the tractor and attached implements must transmit this message when requested. The requestor may use this information to determine which lighting systems are functioning. Lighting controllers that have lamp sensing capability will also report failed light bulbs. This is a legal requirement in many areas. See PGN 65089 for the lighting command message. | PDU2 | Page 0 | Fixed | 8 |  | 8 | 8 | No | As requested | 6 |  | 7.7 | 7.7 | 2598 | Implement Left Forward Work Light | This parameter provides measured data from the work lights mounted on an implement to illuminate the forward left end of the implement. 00b = De-activate 01b = Activate 10b = Fault Detected 11b = Not Available | 2 bits | 4 states | 0 | 0 to 3 |  |  | 87 | SAEbs02 | Measured |  | 1 | 0 | 3 | 2 | 2 | J1939DA | J1939DA | 2010-05-06 | 2020-11-12 | 2000-08-10 | FullDefinition | FullDefinition
|  |  |  | 65088 | Lighting Data | LD | This lighting message is a response to the request for lighting data in the corresponding lighting command message. Each lighting controller on the tractor and attached implements must transmit this message when requested. The requestor may use this information to determine which lighting systems are functioning. Lighting controllers that have lamp sensing capability will also report failed light bulbs. This is a legal requirement in many areas. See PGN 65089 for the lighting command message. | PDU2 | Page 0 | Fixed | 8 |  | 8 | 8 | No | As requested | 6 |  | 8.3 | 8.3 | 2402 | Implement Right Forward Work Light | This parameter provides measured data from the forward facing work lights toward the right end of the implement. 00b = De-activated 01b = Activated 10b = Fault Detected 11b = Not Available | 2 bits | 4 states | 0 | 0 to 3 |  |  | 87 | SAEbs02 | Measured |  | 1 | 0 | 3 | 2 | 2 | J1939DA | J1939DA | 2000-08-10 | 2020-11-12 | 2000-08-10 | FullDefinition | FullDefinition
|  |  |  | 65088 | Lighting Data | LD | This lighting message is a response to the request for lighting data in the corresponding lighting command message. Each lighting controller on the tractor and attached implements must transmit this message when requested. The requestor may use this information to determine which lighting systems are functioning. Lighting controllers that have lamp sensing capability will also report failed light bulbs. This is a legal requirement in many areas. See PGN 65089 for the lighting command message. | PDU2 | Page 0 | Fixed | 8 |  | 8 | 8 | No | As requested | 6 |  | 8.5 | 8.5 | 2400 | Implement Left Facing Work Light | This parameter provides measured data from the left facing work lights toward the left end of the implement. 00b = De-activated 01b = Activated 10b = Fault Detected 11b = Not Available | 2 bits | 4 states | 0 | 0 to 3 |  |  | 87 | SAEbs02 | Measured |  | 1 | 0 | 3 | 2 | 2 | J1939DA | J1939DA | 2010-05-06 | 2020-11-12 | 2000-08-10 | FullDefinition | FullDefinition
|  |  |  | 65088 | Lighting Data | LD | This lighting message is a response to the request for lighting data in the corresponding lighting command message. Each lighting controller on the tractor and attached implements must transmit this message when requested. The requestor may use this information to determine which lighting systems are functioning. Lighting controllers that have lamp sensing capability will also report failed light bulbs. This is a legal requirement in many areas. See PGN 65089 for the lighting command message. | PDU2 | Page 0 | Fixed | 8 |  | 8 | 8 | No | As requested | 6 |  | 8.7 | 8.7 | 2394 | Implement Rear Work Light | This parameter provides measured data from the implement rear work lamps. 00b = De-activated 01b = Activated 10b = Fault Detected 11b = Not Available | 2 bits | 4 states | 0 | 0 to 3 |  |  | 87 | SAEbs02 | Measured |  | 1 | 0 | 3 | 2 | 2 | J1939DA | J1939DA | 2000-08-10 | 2020-11-12 | 2000-08-10 | FullDefinition | FullDefinition
|  |  |  | 65089 | Lighting Command | LCMD | This message is used to control the state of lighting functions. The message shall be sent on each change of state of a lamp. The state values indicate the lights is to be turned ON or OFF. Flashing is accomplished by sending the lighting message with the state alternately ON or OFF. See PGN 65088 for the message to provide feedback for this command message. | PDU2 | Page 0 | Fixed | 8 |  | 8 | 8 | No | Every 1 s and on change of state but no faster than every 100 ms | 3 |  | 1.1 | 1.1 | 2403 | Running Light Command | Command to activate or de-activate the tractor or powered vehicle running lights. Usually only used for on road vehicles. 00b = De-activate 01b = Activate 10b = Reserved 11b = Don't Care | 2 bits | 4 states | 0 | 0 to 3 |  |  | 87 | SAEbs02 | Status |  | 1 | 0 | 3 | 2 | 2 | J1939DA | J1939DA | 2000-08-10 | 2020-11-12 | 2000-08-10 | FullDefinition | FullDefinition
|  |  |  | 65089 | Lighting Command | LCMD | This message is used to control the state of lighting functions. The message shall be sent on each change of state of a lamp. The state values indicate the lights is to be turned ON or OFF. Flashing is accomplished by sending the lighting message with the state alternately ON or OFF. See PGN 65088 for the message to provide feedback for this command message. | PDU2 | Page 0 | Fixed | 8 |  | 8 | 8 | No | Every 1 s and on change of state but no faster than every 100 ms | 3 |  | 1.3 | 1.3 | 2351 | Alternate Beam Head Light Command | Command to activate or de-activate the tractor alternate head lights (only low beam is available on alternate head lights). The alternate position lights are intended for use with loader and snow plows that tend to block the primary head lights. 00b = De-activate 01b = Activate 10b = Reserved 11b = Don't Care | 2 bits | 4 states | 0 | 0 to 3 |  |  | 87 | SAEbs02 | Status |  | 1 | 0 | 3 | 2 | 2 | J1939DA | J1939DA | 2000-08-10 | 2020-11-12 | 2000-08-10 | FullDefinition | FullDefinition
|  |  |  | 65089 | Lighting Command | LCMD | This message is used to control the state of lighting functions. The message shall be sent on each change of state of a lamp. The state values indicate the lights is to be turned ON or OFF. Flashing is accomplished by sending the lighting message with the state alternately ON or OFF. See PGN 65088 for the message to provide feedback for this command message. | PDU2 | Page 0 | Fixed | 8 |  | 8 | 8 | No | Every 1 s and on change of state but no faster than every 100 ms | 3 |  | 1.5 | 1.5 | 2349 | Low Beam Head Light Command | Command to activate or de-activate the tractor low beam head light lamps. 00b = De-activate 01b = Activate 10b = Reserved 11b = Don't Care | 2 bits | 4 states | 0 | 0 to 3 |  |  | 87 | SAEbs02 | Status |  | 1 | 0 | 3 | 2 | 2 | J1939DA | J1939DA | 2000-08-10 | 2020-11-12 | 2000-08-10 | FullDefinition | FullDefinition
|  |  |  | 65089 | Lighting Command | LCMD | This message is used to control the state of lighting functions. The message shall be sent on each change of state of a lamp. The state values indicate the lights is to be turned ON or OFF. Flashing is accomplished by sending the lighting message with the state alternately ON or OFF. See PGN 65088 for the message to provide feedback for this command message. | PDU2 | Page 0 | Fixed | 8 |  | 8 | 8 | No | Every 1 s and on change of state but no faster than every 100 ms | 3 |  | 1.7 | 1.7 | 2347 | High Beam Head Light Command | Command to activate or de-activate the tractor high beam head light lamps. 00b = De-activate 01b = Activate 10b = Reserved 11b = Don't Care | 2 bits | 4 states | 0 | 0 to 3 |  |  | 87 | SAEbs02 | Status |  | 1 | 0 | 3 | 2 | 2 | J1939DA | J1939DA | 2000-08-10 | 2020-11-12 | 2000-08-10 | FullDefinition | FullDefinition
|  |  |  | 65089 | Lighting Command | LCMD | This message is used to control the state of lighting functions. The message shall be sent on each change of state of a lamp. The state values indicate the lights is to be turned ON or OFF. Flashing is accomplished by sending the lighting message with the state alternately ON or OFF. See PGN 65088 for the message to provide feedback for this command message. | PDU2 | Page 0 | Fixed | 8 |  | 8 | 8 | No | Every 1 s and on change of state but no faster than every 100 ms | 3 |  | 2.1 | 2.1 | 2387 | Tractor Front Fog Lights Command | Command to activate or de-activate tractor front fog lights. 00b = De-activate 01b = Activate 10b = Reserved 11b = Don't Care | 2 bits | 4 states | 0 | 0 to 3 |  |  | 87 | SAEbs02 | Status |  | 1 | 0 | 3 | 2 | 2 | J1939DA | J1939DA | 2000-08-10 | 2020-11-12 | 2000-08-10 | FullDefinition | FullDefinition
|  |  |  | 65089 | Lighting Command | LCMD | This message is used to control the state of lighting functions. The message shall be sent on each change of state of a lamp. The state values indicate the lights is to be turned ON or OFF. Flashing is accomplished by sending the lighting message with the state alternately ON or OFF. See PGN 65088 for the message to provide feedback for this command message. | PDU2 | Page 0 | Fixed | 8 |  | 8 | 8 | No | Every 1 s and on change of state but no faster than every 100 ms | 3 |  | 2.3 | 2.3 | 2385 | Rotating Beacon Light Command | Command to activate or de-activate slow moving vehicle indicator lights on tractor and/or implements. Activation of the slow moving vehicle lights implies that the controller should manipulate the lighting as appropriate to provide the slow moving vehicle lighting function. 00b = De-activate 01b = Activate 10b = Reserved 11b = Don't Care | 2 bits | 4 states | 0 | 0 to 3 |  |  | 87 | SAEbs02 | Status |  | 1 | 0 | 3 | 2 | 2 | J1939DA | J1939DA | 2000-08-10 | 2020-11-12 | 2000-08-10 | FullDefinition | FullDefinition
|  |  |  | 65089 | Lighting Command | LCMD | This message is used to control the state of lighting functions. The message shall be sent on each change of state of a lamp. The state values indicate the lights is to be turned ON or OFF. Flashing is accomplished by sending the lighting message with the state alternately ON or OFF. See PGN 65088 for the message to provide feedback for this command message. | PDU2 | Page 0 | Fixed | 8 |  | 8 | 8 | No | Every 1 s and on change of state but no faster than every 100 ms | 3 |  | 2.5 | 2.5 | 2369 | Right Turn Signal Lights Command | Command to activate or de-activate right turn signal lights on the tractor and all connected implements 00b = De-activate 01b = Activate 10b = Reserved 11b = Don't Care | 2 bits | 4 states | 0 | 0 to 3 |  |  | 87 | SAEbs02 | Status |  | 1 | 0 | 3 | 2 | 2 | J1939DA | J1939DA | 2000-08-10 | 2020-11-12 | 2000-08-10 | FullDefinition | FullDefinition
|  |  |  | 65089 | Lighting Command | LCMD | This message is used to control the state of lighting functions. The message shall be sent on each change of state of a lamp. The state values indicate the lights is to be turned ON or OFF. Flashing is accomplished by sending the lighting message with the state alternately ON or OFF. See PGN 65088 for the message to provide feedback for this command message. | PDU2 | Page 0 | Fixed | 8 |  | 8 | 8 | No | Every 1 s and on change of state but no faster than every 100 ms | 3 |  | 2.7 | 2.7 | 2367 | Left Turn Signal Lights Command | Command to activate or de-activate left turn signal lights on the tractor and all connected implements 00b = De-activate 01b = Activate 10b = Reserved 11b = Don't Care | 2 bits | 4 states | 0 | 0 to 3 |  |  | 87 | SAEbs02 | Status |  | 1 | 0 | 3 | 2 | 2 | J1939DA | J1939DA | 2000-08-10 | 2020-11-12 | 2000-08-10 | FullDefinition | FullDefinition
|  |  |  | 65089 | Lighting Command | LCMD | This message is used to control the state of lighting functions. The message shall be sent on each change of state of a lamp. The state values indicate the lights is to be turned ON or OFF. Flashing is accomplished by sending the lighting message with the state alternately ON or OFF. See PGN 65088 for the message to provide feedback for this command message. | PDU2 | Page 0 | Fixed | 8 |  | 8 | 8 | No | Every 1 s and on change of state but no faster than every 100 ms | 3 |  | 3.1 | 3.1 | 2391 | Back Up Light and Alarm Horn Command | Command to activate or de-activate the back up lights and/ or associated alarm if required 00b = De-activate 01b = Activate 10b = Reserved 11b = Don't Care | 2 bits | 4 states | 0 | 0 to 3 |  |  | 87 | SAEbs02 | Status |  | 1 | 0 | 3 | 2 | 2 | J1939DA | J1939DA | 2000-08-10 | 2020-11-12 | 2000-08-10 | FullDefinition | FullDefinition
|  |  |  | 65089 | Lighting Command | LCMD | This message is used to control the state of lighting functions. The message shall be sent on each change of state of a lamp. The state values indicate the lights is to be turned ON or OFF. Flashing is accomplished by sending the lighting message with the state alternately ON or OFF. See PGN 65088 for the message to provide feedback for this command message. | PDU2 | Page 0 | Fixed | 8 |  | 8 | 8 | No | Every 1 s and on change of state but no faster than every 100 ms | 3 |  | 3.3 | 3.3 | 2375 | Center Stop Light Command | Command to activate or de-activate the tractor and implement center stop light 00b = De-activate 01b = Activate 10b = Reserved 11b = Don't Care | 2 bits | 4 states | 0 | 0 to 3 |  |  | 87 | SAEbs02 | Status |  | 1 | 0 | 3 | 2 | 2 | J1939DA | J1939DA | 2000-08-10 | 2020-11-12 | 2000-08-10 | FullDefinition | FullDefinition
|  |  |  | 65089 | Lighting Command | LCMD | This message is used to control the state of lighting functions. The message shall be sent on each change of state of a lamp. The state values indicate the lights is to be turned ON or OFF. Flashing is accomplished by sending the lighting message with the state alternately ON or OFF. See PGN 65088 for the message to provide feedback for this command message. | PDU2 | Page 0 | Fixed | 8 |  | 8 | 8 | No | Every 1 s and on change of state but no faster than every 100 ms | 3 |  | 3.5 | 3.5 | 2373 | Right Stop Light Command | Command to activate or de-activate the tractor and implement right stop light 00b = De-activate 01b = Activate 10b = Reserved 11b = Don't Care | 2 bits | 4 states | 0 | 0 to 3 |  |  | 87 | SAEbs02 | Status |  | 1 | 0 | 3 | 2 | 2 | J1939DA | J1939DA | 2000-08-10 | 2020-11-12 | 2000-08-10 | FullDefinition | FullDefinition
|  |  |  | 65089 | Lighting Command | LCMD | This message is used to control the state of lighting functions. The message shall be sent on each change of state of a lamp. The state values indicate the lights is to be turned ON or OFF. Flashing is accomplished by sending the lighting message with the state alternately ON or OFF. See PGN 65088 for the message to provide feedback for this command message. | PDU2 | Page 0 | Fixed | 8 |  | 8 | 8 | No | Every 1 s and on change of state but no faster than every 100 ms | 3 |  | 3.7 | 3.7 | 2371 | Left Stop Light Command | Command to activate or de-activate the tractor and implement left stop lights 00b = De-activate 01b = Activate 10b = Reserved 11b = Don't Care | 2 bits | 4 states | 0 | 0 to 3 |  |  | 87 | SAEbs02 | Status |  | 1 | 0 | 3 | 2 | 2 | J1939DA | J1939DA | 2000-08-10 | 2020-11-12 | 2000-08-10 | FullDefinition | FullDefinition
|  |  |  | 65089 | Lighting Command | LCMD | This message is used to control the state of lighting functions. The message shall be sent on each change of state of a lamp. The state values indicate the lights is to be turned ON or OFF. Flashing is accomplished by sending the lighting message with the state alternately ON or OFF. See PGN 65088 for the message to provide feedback for this command message. | PDU2 | Page 0 | Fixed | 8 |  | 8 | 8 | No | Every 1 s and on change of state but no faster than every 100 ms | 3 |  | 4.1 | 4.1 | 2383 | Implement Clearance Light Command | Command to activate or de-activate the implement high mounted clearance and lights. 00b = De-activate 01b = Activate 10b = Reserved 11b = Don't Care | 2 bits | 4 states | 0 | 0 to 3 |  |  | 87 | SAEbs02 | Status |  | 1 | 0 | 3 | 2 | 2 | J1939DA | J1939DA | 2000-08-10 | 2020-11-12 | 2000-08-10 | FullDefinition | FullDefinition
|  |  |  | 65089 | Lighting Command | LCMD | This message is used to control the state of lighting functions. The message shall be sent on each change of state of a lamp. The state values indicate the lights is to be turned ON or OFF. Flashing is accomplished by sending the lighting message with the state alternately ON or OFF. See PGN 65088 for the message to provide feedback for this command message. | PDU2 | Page 0 | Fixed | 8 |  | 8 | 8 | No | Every 1 s and on change of state but no faster than every 100 ms | 3 |  | 4.3 | 4.3 | 2381 | Tractor Clearance Light Command | Command to activate or de-activate the tractor high mounted clearance and center ID lights 00b = De-activate 01b = Activate 10b = Reserved 11b = Don't Care | 2 bits | 4 states | 0 | 0 to 3 |  |  | 87 | SAEbs02 | Status |  | 1 | 0 | 3 | 2 | 2 | J1939DA | J1939DA | 2000-08-10 | 2020-11-12 | 2000-08-10 | FullDefinition | FullDefinition
|  |  |  | 65089 | Lighting Command | LCMD | This message is used to control the state of lighting functions. The message shall be sent on each change of state of a lamp. The state values indicate the lights is to be turned ON or OFF. Flashing is accomplished by sending the lighting message with the state alternately ON or OFF. See PGN 65088 for the message to provide feedback for this command message. | PDU2 | Page 0 | Fixed | 8 |  | 8 | 8 | No | Every 1 s and on change of state but no faster than every 100 ms | 3 |  | 4.5 | 4.5 | 2379 | Implement Marker Light Command | Command to activate or de-activate implement front position lights, rear red tail lights, side amber running lights, license plate lights and instrument and switch back lights. 00b = De-activate 01b = Activate 10b = Reserved 11b = Don't Care | 2 bits | 4 states | 0 | 0 to 3 |  |  | 87 | SAEbs02 | Status |  | 1 | 0 | 3 | 2 | 2 | J1939DA | J1939DA | 2000-08-10 | 2020-11-12 | 2000-08-10 | FullDefinition | FullDefinition
|  |  |  | 65089 | Lighting Command | LCMD | This message is used to control the state of lighting functions. The message shall be sent on each change of state of a lamp. The state values indicate the lights is to be turned ON or OFF. Flashing is accomplished by sending the lighting message with the state alternately ON or OFF. See PGN 65088 for the message to provide feedback for this command message. | PDU2 | Page 0 | Fixed | 8 |  | 8 | 8 | No | Every 1 s and on change of state but no faster than every 100 ms | 3 |  | 4.7 | 4.7 | 2377 | Tractor Marker Light Command | Command to activate or de-activate tractor and implement front position lights, rear red tail lights, side amber running lights, license plate lights and instrument and switch back lights. 00b = De-activate 01b = Activate 10b = Reserved 11b = Don't Care | 2 bits | 4 states | 0 | 0 to 3 |  |  | 87 | SAEbs02 | Status |  | 1 | 0 | 3 | 2 | 2 | J1939DA | J1939DA | 2000-08-10 | 2020-11-12 | 2000-08-10 | FullDefinition | FullDefinition
|  |  |  | 65089 | Lighting Command | LCMD | This message is used to control the state of lighting functions. The message shall be sent on each change of state of a lamp. The state values indicate the lights is to be turned ON or OFF. Flashing is accomplished by sending the lighting message with the state alternately ON or OFF. See PGN 65088 for the message to provide feedback for this command message. | PDU2 | Page 0 | Fixed | 8 |  | 8 | 8 | No | Every 1 s and on change of state but no faster than every 100 ms | 3 |  | 5.1 | 5.1 | 2389 | Rear Fog Light Command | Command to activate or de-activate tractor or implement rear fog lights. 00b = De-activate 01b = Activate 10b = Reserved 11b = Don't Care | 2 bits | 4 states | 0 | 0 to 3 |  |  | 87 | SAEbs02 | Status |  | 1 | 0 | 3 | 2 | 2 | J1939DA | J1939DA | 2000-08-10 | 2020-11-12 | 2000-08-10 | FullDefinition | FullDefinition
|  |  |  | 65089 | Lighting Command | LCMD | This message is used to control the state of lighting functions. The message shall be sent on each change of state of a lamp. The state values indicate the lights is to be turned ON or OFF. Flashing is accomplished by sending the lighting message with the state alternately ON or OFF. See PGN 65088 for the message to provide feedback for this command message. | PDU2 | Page 0 | Fixed | 8 |  | 8 | 8 | No | Every 1 s and on change of state but no faster than every 100 ms | 3 |  | 5.3 | 5.3 | 2357 | Tractor Underside Mounted Work Lights Command | Command to activate or de-activate the tractor underside mounted work lights. 00b = De-activate 01b = Activate 10b = Reserved 11b = Don't Care | 2 bits | 4 states | 0 | 0 to 3 |  |  | 87 | SAEbs02 | Status |  | 1 | 0 | 3 | 2 | 2 | J1939DA | J1939DA | 2000-08-10 | 2020-11-12 | 2000-08-10 | FullDefinition | FullDefinition
|  |  |  | 65089 | Lighting Command | LCMD | This message is used to control the state of lighting functions. The message shall be sent on each change of state of a lamp. The state values indicate the lights is to be turned ON or OFF. Flashing is accomplished by sending the lighting message with the state alternately ON or OFF. See PGN 65088 for the message to provide feedback for this command message. | PDU2 | Page 0 | Fixed | 8 |  | 8 | 8 | No | Every 1 s and on change of state but no faster than every 100 ms | 3 |  | 5.5 | 5.5 | 2359 | Tractor Rear Low Mounted Work Lights Command | Command to activate or de-activate the tractor rear low mounted work lights. 00b = De-activate 01b = Activate 10b = Reserved 11b = Don't Care | 2 bits | 4 states | 0 | 0 to 3 |  |  | 87 | SAEbs02 | Status |  | 1 | 0 | 3 | 2 | 2 | J1939DA | J1939DA | 2000-08-10 | 2020-11-12 | 2000-08-10 | FullDefinition | FullDefinition
|  |  |  | 65089 | Lighting Command | LCMD | This message is used to control the state of lighting functions. The message shall be sent on each change of state of a lamp. The state values indicate the lights is to be turned ON or OFF. Flashing is accomplished by sending the lighting message with the state alternately ON or OFF. See PGN 65088 for the message to provide feedback for this command message. | PDU2 | Page 0 | Fixed | 8 |  | 8 | 8 | No | Every 1 s and on change of state but no faster than every 100 ms | 3 |  | 5.7 | 5.7 | 2361 | Tractor Rear High Mounted Work Lights Command | Command to activate or de-activate the tractor rear high mounted work lights. 00b = De-activate 01b = Activate 10b = Reserved 11b = Don't Care | 2 bits | 4 states | 0 | 0 to 3 |  |  | 87 | SAEbs02 | Status |  | 1 | 0 | 3 | 2 | 2 | J1939DA | J1939DA | 2000-08-10 | 2020-11-12 | 2000-08-10 | FullDefinition | FullDefinition
|  |  |  | 65089 | Lighting Command | LCMD | This message is used to control the state of lighting functions. The message shall be sent on each change of state of a lamp. The state values indicate the lights is to be turned ON or OFF. Flashing is accomplished by sending the lighting message with the state alternately ON or OFF. See PGN 65088 for the message to provide feedback for this command message. | PDU2 | Page 0 | Fixed | 8 |  | 8 | 8 | No | Every 1 s and on change of state but no faster than every 100 ms | 3 |  | 6.1 | 6.1 | 2363 | Tractor Side Low Mounted Work Lights Command | Command to activate or de-activate the tractor side low mounted work lights. 00b = De-activate 01b = Activate 10b = Reserved 11b = Don't Care | 2 bits | 4 states | 0 | 0 to 3 |  |  | 87 | SAEbs02 | Status |  | 1 | 0 | 3 | 2 | 2 | J1939DA | J1939DA | 2000-08-10 | 2020-11-12 | 2000-08-10 | FullDefinition | FullDefinition
|  |  |  | 65089 | Lighting Command | LCMD | This message is used to control the state of lighting functions. The message shall be sent on each change of state of a lamp. The state values indicate the lights is to be turned ON or OFF. Flashing is accomplished by sending the lighting message with the state alternately ON or OFF. See PGN 65088 for the message to provide feedback for this command message. | PDU2 | Page 0 | Fixed | 8 |  | 8 | 8 | No | Every 1 s and on change of state but no faster than every 100 ms | 3 |  | 6.3 | 6.3 | 2365 | Tractor Side High Mounted Work Lights Command | Command to activate or de-activate the tractor side high mounted work lights. 00b = De-activate 01b = Activate 10b = Reserved 11b = Don't Care | 2 bits | 4 states | 0 | 0 to 3 |  |  | 87 | SAEbs02 | Status |  | 1 | 0 | 3 | 2 | 2 | J1939DA | J1939DA | 2000-08-10 | 2020-11-12 | 2000-08-10 | FullDefinition | FullDefinition
|  |  |  | 65089 | Lighting Command | LCMD | This message is used to control the state of lighting functions. The message shall be sent on each change of state of a lamp. The state values indicate the lights is to be turned ON or OFF. Flashing is accomplished by sending the lighting message with the state alternately ON or OFF. See PGN 65088 for the message to provide feedback for this command message. | PDU2 | Page 0 | Fixed | 8 |  | 8 | 8 | No | Every 1 s and on change of state but no faster than every 100 ms | 3 |  | 6.5 | 6.5 | 2353 | Tractor Front Low Mounted Work Lights Command | Command to activate or de-activate the tractor front low mounted work lights. 00b = De-activate 01b = Activate 10b = Reserved 11b = Don't Care | 2 bits | 4 states | 0 | 0 to 3 |  |  | 87 | SAEbs02 | Status |  | 1 | 0 | 3 | 2 | 2 | J1939DA | J1939DA | 2000-08-10 | 2020-11-12 | 2000-08-10 | FullDefinition | FullDefinition
|  |  |  | 65089 | Lighting Command | LCMD | This message is used to control the state of lighting functions. The message shall be sent on each change of state of a lamp. The state values indicate the lights is to be turned ON or OFF. Flashing is accomplished by sending the lighting message with the state alternately ON or OFF. See PGN 65088 for the message to provide feedback for this command message. | PDU2 | Page 0 | Fixed | 8 |  | 8 | 8 | No | Every 1 s and on change of state but no faster than every 100 ms | 3 |  | 6.7 | 6.7 | 2355 | Tractor Front High Mounted Work Lights Command | Command to activate or de-activate the tractor front high mounted work lights. 00b = De-activate 01b = Activate 10b = Reserved 11b = Don't Care | 2 bits | 4 states | 0 | 0 to 3 |  |  | 87 | SAEbs02 | Status |  | 1 | 0 | 3 | 2 | 2 | J1939DA | J1939DA | 2000-08-10 | 2020-11-12 | 2000-08-10 | FullDefinition | FullDefinition
|  |  |  | 65089 | Lighting Command | LCMD | This message is used to control the state of lighting functions. The message shall be sent on each change of state of a lamp. The state values indicate the lights is to be turned ON or OFF. Flashing is accomplished by sending the lighting message with the state alternately ON or OFF. See PGN 65088 for the message to provide feedback for this command message. | PDU2 | Page 0 | Fixed | 8 |  | 8 | 8 | No | Every 1 s and on change of state but no faster than every 100 ms | 3 |  | 7.1 | 7.1 | 2397 | Implement OEM Option 2 Light Command | Command to activate or de-activate an implement OEM option 2 light. This is provided to meet special needs on implements, such as tank inspection or filling lights. 00b = De-activate 01b = Activate 10b = Reserved 11b = Don't Care | 2 bits | 4 states | 0 | 0 to 3 |  |  | 87 | SAEbs02 | Status |  | 1 | 0 | 3 | 2 | 2 | J1939DA | J1939DA | 2000-08-10 | 2020-11-12 | 2000-08-10 | FullDefinition | FullDefinition
|  |  |  | 65089 | Lighting Command | LCMD | This message is used to control the state of lighting functions. The message shall be sent on each change of state of a lamp. The state values indicate the lights is to be turned ON or OFF. Flashing is accomplished by sending the lighting message with the state alternately ON or OFF. See PGN 65088 for the message to provide feedback for this command message. | PDU2 | Page 0 | Fixed | 8 |  | 8 | 8 | No | Every 1 s and on change of state but no faster than every 100 ms | 3 |  | 7.3 | 7.3 | 2395 | Implement OEM Option 1 Light Command | Command to activate or de-activate an implement OEM option 1 light. This is provided to meet special needs on implements, such as tank inspection or filling lights. 00b = De-activate 01b = Activate 10b = Reserved 11b = Don't Care | 2 bits | 4 states | 0 | 0 to 3 |  |  | 87 | SAEbs02 | Status |  | 1 | 0 | 3 | 2 | 2 | J1939DA | J1939DA | 2000-08-10 | 2020-11-12 | 2000-08-10 | FullDefinition | FullDefinition
|  |  |  | 65089 | Lighting Command | LCMD | This message is used to control the state of lighting functions. The message shall be sent on each change of state of a lamp. The state values indicate the lights is to be turned ON or OFF. Flashing is accomplished by sending the lighting message with the state alternately ON or OFF. See PGN 65088 for the message to provide feedback for this command message. | PDU2 | Page 0 | Fixed | 8 |  | 8 | 8 | No | Every 1 s and on change of state but no faster than every 100 ms | 3 |  | 7.5 | 7.5 | 2406 | Implement Right Facing Work Light Command | Command to activate or de-activate work lights mounted on an implement to illuminate beyond right end of the implement. 00b = De-activate 01b = Activate 10b = Reserved 11b = Don't Care | 2 bits | 4 states | 0 | 0 to 3 |  |  | 87 | SAEbs02 | Status |  | 1 | 0 | 3 | 2 | 2 | J1939DA | J1939DA | 2000-08-10 | 2020-11-12 | 2000-08-10 | FullDefinition | FullDefinition
|  |  |  | 65089 | Lighting Command | LCMD | This message is used to control the state of lighting functions. The message shall be sent on each change of state of a lamp. The state values indicate the lights is to be turned ON or OFF. Flashing is accomplished by sending the lighting message with the state alternately ON or OFF. See PGN 65088 for the message to provide feedback for this command message. | PDU2 | Page 0 | Fixed | 8 |  | 8 | 8 | No | Every 1 s and on change of state but no faster than every 100 ms | 3 |  | 7.7 | 7.7 | 2597 | Implement Left Forward Work Light Command | Command to activate or de-activate work lights mounted on an implement to illuminate beyond left end of the implement. 00b = De-activate 01b = Activate 10b = Reserved 11b = Don't Care | 2 bits | 4 states | 0 | 0 to 3 |  |  | 87 | SAEbs02 | Status |  | 1 | 0 | 3 | 2 | 2 | J1939DA | J1939DA | 2010-05-06 | 2020-11-12 | 2000-08-10 | FullDefinition | FullDefinition
|  |  |  | 65089 | Lighting Command | LCMD | This message is used to control the state of lighting functions. The message shall be sent on each change of state of a lamp. The state values indicate the lights is to be turned ON or OFF. Flashing is accomplished by sending the lighting message with the state alternately ON or OFF. See PGN 65088 for the message to provide feedback for this command message. | PDU2 | Page 0 | Fixed | 8 |  | 8 | 8 | No | Every 1 s and on change of state but no faster than every 100 ms | 3 |  | 8.1 | 8.1 | 2393 | Lighting Data Request Command | Command to provide a response of the light state 00b = Response not requested 01b = Response requested 10b = Reserved 11b = Don't Care | 2 bits | 4 states | 0 | 0 to 3 |  |  | 87 | SAEbs02 | Status |  | 1 | 0 | 3 | 2 | 2 | J1939DA | J1939DA | 2020-11-12 | 2020-11-12 | 2000-08-10 | FullDefinition | FullDefinition
|  |  |  | 65089 | Lighting Command | LCMD | This message is used to control the state of lighting functions. The message shall be sent on each change of state of a lamp. The state values indicate the lights is to be turned ON or OFF. Flashing is accomplished by sending the lighting message with the state alternately ON or OFF. See PGN 65088 for the message to provide feedback for this command message. | PDU2 | Page 0 | Fixed | 8 |  | 8 | 8 | No | Every 1 s and on change of state but no faster than every 100 ms | 3 |  | 8.3 | 8.3 | 2401 | Implement Right Forward Work Light Command | Command to activate or de-activate the forward facing work lights toward the right end of the implement. 00b = De-activate 01b = Activate 10b = Reserved 11b = Don't Care | 2 bits | 4 states | 0 | 0 to 3 |  |  | 87 | SAEbs02 | Status |  | 1 | 0 | 3 | 2 | 2 | J1939DA | J1939DA | 2000-08-10 | 2020-11-12 | 2000-08-10 | FullDefinition | FullDefinition
|  |  |  | 65089 | Lighting Command | LCMD | This message is used to control the state of lighting functions. The message shall be sent on each change of state of a lamp. The state values indicate the lights is to be turned ON or OFF. Flashing is accomplished by sending the lighting message with the state alternately ON or OFF. See PGN 65088 for the message to provide feedback for this command message. | PDU2 | Page 0 | Fixed | 8 |  | 8 | 8 | No | Every 1 s and on change of state but no faster than every 100 ms | 3 |  | 8.5 | 8.5 | 2399 | Implement Left Facing Work Light Command | Command to activate or de-activate the left facing work lights toward the left end of the implement. 00b = De-activate 01b = Activate 10b = Reserved 11b = Don't Care | 2 bits | 4 states | 0 | 0 to 3 |  |  | 87 | SAEbs02 | Status |  | 1 | 0 | 3 | 2 | 2 | J1939DA | J1939DA | 2010-05-06 | 2020-11-12 | 2000-08-10 | FullDefinition | FullDefinition
|  |  |  | 65089 | Lighting Command | LCMD | This message is used to control the state of lighting functions. The message shall be sent on each change of state of a lamp. The state values indicate the lights is to be turned ON or OFF. Flashing is accomplished by sending the lighting message with the state alternately ON or OFF. See PGN 65088 for the message to provide feedback for this command message. | PDU2 | Page 0 | Fixed | 8 |  | 8 | 8 | No | Every 1 s and on change of state but no faster than every 100 ms | 3 |  | 8.7 | 8.7 | 2405 | Implement Rear Work Light Command | Command to activate or de-activate implement rear work lights. (This is also the same as Reversing Lights for truck applications.) 00b = De-activate 01b = Activate 10b = Reserved 11b = Don't Care | 2 bits | 4 states | 0 | 0 to 3 |  |  | 87 | SAEbs02 | Status |  | 1 | 0 | 3 | 2 | 2 | J1939DA | J1939DA | 2000-08-10 | 2020-11-12 | 2000-08-10 | FullDefinition | FullDefinition
|  |  |  | 65090 | Hitch and PTO Commands | HPTOC | See document ISO 11783-7 for PG details. | PDU2 | Page 0 | [11 empty] | 1874 | Front Hitch Position Command | See document ISO 11783-7 for SP details. | [15 empty] | ISO 11783-7 | ISO 11783-7 | 2000-08-10 | 2000-08-10 | 2000-08-10 | IdentityOnly | IdentityOnly
|  |  |  | 65090 | Hitch and PTO Commands | HPTOC | See document ISO 11783-7 for PG details. | PDU2 | Page 0 | [11 empty] | 1875 | Rear Hitch Position Command | See document ISO 11783-7 for SP details. | [15 empty] | ISO 11783-7 | ISO 11783-7 | 2000-08-10 | 2000-08-10 | 2000-08-10 | IdentityOnly | IdentityOnly
|  |  |  | 65090 | Hitch and PTO Commands | HPTOC | See document ISO 11783-7 for PG details. | PDU2 | Page 0 | [11 empty] | 1886 | Front PTO Output Shaft Speed Set Point Command | See document ISO 11783-7 for SP details. | [15 empty] | ISO 11783-7 | ISO 11783-7 | 2000-08-10 | 2000-08-10 | 2000-08-10 | IdentityOnly | IdentityOnly
|  |  |  | 65090 | Hitch and PTO Commands | HPTOC | See document ISO 11783-7 for PG details. | PDU2 | Page 0 | [11 empty] | 1887 | Rear PTO Output Shaft Speed Set Point Command | See document ISO 11783-7 for SP details. | [15 empty] | ISO 11783-7 | ISO 11783-7 | 2000-08-10 | 2000-08-10 | 2000-08-10 | IdentityOnly | IdentityOnly
|  |  |  | 65090 | Hitch and PTO Commands | HPTOC | See document ISO 11783-7 for PG details. | PDU2 | Page 0 | [11 empty] | 1894 | Rear Power Take Off Engagement Command | See document ISO 11783-7 for SP details. | [15 empty] | ISO 11783-7 | ISO 11783-7 | 2000-08-10 | 2000-08-10 | 2000-08-10 | IdentityOnly | IdentityOnly
|  |  |  | 65090 | Hitch and PTO Commands | HPTOC | See document ISO 11783-7 for PG details. | PDU2 | Page 0 | [11 empty] | 1893 | Front Power Take Off Engagement Command | See document ISO 11783-7 for SP details. | [15 empty] | ISO 11783-7 | ISO 11783-7 | 2000-08-10 | 2000-08-10 | 2000-08-10 | IdentityOnly | IdentityOnly
|  |  |  | 65090 | Hitch and PTO Commands | HPTOC | See document ISO 11783-7 for PG details. | PDU2 | Page 0 | [11 empty] | 1898 | Rear Power Take Off Economy Mode Command | See document ISO 11783-7 for SP details. | [15 empty] | ISO 11783-7 | ISO 11783-7 | 2000-08-10 | 2000-08-10 | 2000-08-10 | IdentityOnly | IdentityOnly
|  |  |  | 65090 | Hitch and PTO Commands | HPTOC | See document ISO 11783-7 for PG details. | PDU2 | Page 0 | [11 empty] | 1897 | Front Power Take Off Economy Mode Command | See document ISO 11783-7 for SP details. | [15 empty] | ISO 11783-7 | ISO 11783-7 | 2000-08-10 | 2000-08-10 | 2000-08-10 | IdentityOnly | IdentityOnly
|  |  |  | 65090 | Hitch and PTO Commands | HPTOC | See document ISO 11783-7 for PG details. | PDU2 | Page 0 | [11 empty] | 1896 | Rear Power Take Off Mode Command | See document ISO 11783-7 for SP details. | [15 empty] | ISO 11783-7 | ISO 11783-7 | 2000-08-10 | 2000-08-10 | 2000-08-10 | IdentityOnly | IdentityOnly
|  |  |  | 65090 | Hitch and PTO Commands | HPTOC | See document ISO 11783-7 for PG details. | PDU2 | Page 0 | [11 empty] | 1895 | Front Power Take Off Mode Command | See document ISO 11783-7 for SP details. | [15 empty] | ISO 11783-7 | ISO 11783-7 | 2000-08-10 | 2000-08-10 | 2000-08-10 | IdentityOnly | IdentityOnly
|  |  |  | 65091 | Primary or Rear Power Take off Output Shaft | RPTO | See document ISO 11783-7 for PG details. | PDU2 | Page 0 | [11 empty] | 1883 | Rear PTO output shaft speed | See document ISO 11783-7 for SP details. | [15 empty] | ISO 11783-7 | ISO 11783-7 | 2000-08-10 | 2011-02-03 | 2000-08-10 | IdentityOnly | IdentityOnly
|  |  |  | 65091 | Primary or Rear Power Take off Output Shaft | RPTO | See document ISO 11783-7 for PG details. | PDU2 | Page 0 | [11 empty] | 1885 | Rear PTO Output Shaft Speed Set Point | See document ISO 11783-7 for SP details. | [15 empty] | ISO 11783-7 | ISO 11783-7 | 2000-08-10 | 2011-02-03 | 2000-08-10 | IdentityOnly | IdentityOnly
|  |  |  | 65091 | Primary or Rear Power Take off Output Shaft | RPTO | See document ISO 11783-7 for PG details. | PDU2 | Page 0 | [11 empty] | 1892 | Rear Power Take Off Economy Mode | See document ISO 11783-7 for SP details. | [15 empty] | ISO 11783-7 | ISO 11783-7 | 2000-08-10 | 2011-02-03 | 2000-08-10 | IdentityOnly | IdentityOnly
|  |  |  | 65091 | Primary or Rear Power Take off Output Shaft | RPTO | See document ISO 11783-7 for PG details. | PDU2 | Page 0 | [11 empty] | 1890 | Rear Power Take Off Mode | See document ISO 11783-7 for SP details. | [15 empty] | ISO 11783-7 | ISO 11783-7 | 2000-08-10 | 2011-02-03 | 2000-08-10 | IdentityOnly | IdentityOnly
|  |  |  | 65091 | Primary or Rear Power Take off Output Shaft | RPTO | See document ISO 11783-7 for PG details. | PDU2 | Page 0 | [11 empty] | 2408 | Rear Power Take Off Engagement | See document ISO 11783-7 for SP details. | [15 empty] | ISO 11783-7 | ISO 11783-7 | 2000-08-10 | 2011-02-03 | 2000-08-10 | IdentityOnly | IdentityOnly
|  |  |  | 65091 | Primary or Rear Power Take off Output Shaft | RPTO | See document ISO 11783-7 for PG details. | PDU2 | Page 0 | [11 empty] | 5820 | Rear PTO exit/reason code | See document ISO 11783-7 for SP details. | [15 empty] | ISO 11783-7 | ISO 11783-7 | 2014-08-07 | 2011-02-03 | 2011-02-03 | IdentityOnly | IdentityOnly
|  |  |  | 65092 | Secondary or Front Power Take off Output Shaft | FPTO | See document ISO 11783-7 for PG details. | PDU2 | Page 0 | [11 empty] | 1882 | Front PTO output shaft speed | See document ISO 11783-7 for SP details. | [15 empty] | ISO 11783-7 | ISO 11783-7 | 2000-08-10 | 2011-02-03 | 2000-08-10 | IdentityOnly | IdentityOnly
|  |  |  | 65092 | Secondary or Front Power Take off Output Shaft | FPTO | See document ISO 11783-7 for PG details. | PDU2 | Page 0 | [11 empty] | 1884 | Front PTO Output Shaft Speed Set Point | See document ISO 11783-7 for SP details. | [15 empty] | ISO 11783-7 | ISO 11783-7 | 2000-08-10 | 2011-02-03 | 2000-08-10 | IdentityOnly | IdentityOnly
|  |  |  | 65092 | Secondary or Front Power Take off Output Shaft | FPTO | See document ISO 11783-7 for PG details. | PDU2 | Page 0 | [11 empty] | 1891 | Front Power Take Off Economy Mode | See document ISO 11783-7 for SP details. | [15 empty] | ISO 11783-7 | ISO 11783-7 | 2000-08-10 | 2011-02-03 | 2000-08-10 | IdentityOnly | IdentityOnly
|  |  |  | 65092 | Secondary or Front Power Take off Output Shaft | FPTO | See document ISO 11783-7 for PG details. | PDU2 | Page 0 | [11 empty] | 1889 | Front Power Take Off Mode | See document ISO 11783-7 for SP details. | [15 empty] | ISO 11783-7 | ISO 11783-7 | 2000-08-10 | 2011-02-03 | 2000-08-10 | IdentityOnly | IdentityOnly
|  |  |  | 65092 | Secondary or Front Power Take off Output Shaft | FPTO | See document ISO 11783-7 for PG details. | PDU2 | Page 0 | [11 empty] | 1888 | Front Power Take Off Engagement | See document ISO 11783-7 for SP details. | [15 empty] | ISO 11783-7 | ISO 11783-7 | 2000-08-10 | 2011-02-03 | 2000-08-10 | IdentityOnly | IdentityOnly
|  |  |  | 65092 | Secondary or Front Power Take off Output Shaft | FPTO | See document ISO 11783-7 for PG details. | PDU2 | Page 0 | [11 empty] | 5816 | Front hitch exit/reason code | See document ISO 11783-7 for SP details. | [15 empty] | ISO 11783-7 | ISO 11783-7 | 2014-08-07 | 2011-02-03 | 2011-02-03 | IdentityOnly | IdentityOnly
|  |  |  | 65092 | Secondary or Front Power Take off Output Shaft | FPTO | See document ISO 11783-7 for PG details. | PDU2 | Page 0 | [11 empty] | 5817 | Front PTO exit/reason code | See document ISO 11783-7 for SP details. | [15 empty] | ISO 11783-7 | ISO 11783-7 | 2014-08-07 | 2011-02-03 | 2011-02-03 | IdentityOnly | IdentityOnly
|  |  |  | 65093 | Primary or Rear Hitch Status | RHS | See document ISO 11783-7 for PG details. | PDU2 | Page 0 | [11 empty] | 1873 | Rear Hitch Position | See document ISO 11783-7 for SP details. | [15 empty] | ISO 11783-7 | ISO 11783-7 | 2000-08-10 | 2011-02-03 | 2000-08-10 | IdentityOnly | IdentityOnly
|  |  |  | 65093 | Primary or Rear Hitch Status | RHS | See document ISO 11783-7 for PG details. | PDU2 | Page 0 | [11 empty] | 1877 | Rear Hitch In-work Indication | See document ISO 11783-7 for SP details. | [15 empty] | ISO 11783-7 | ISO 11783-7 | 2000-08-10 | 2011-02-03 | 2000-08-10 | IdentityOnly | IdentityOnly
|  |  |  | 65093 | Primary or Rear Hitch Status | RHS | See document ISO 11783-7 for PG details. | PDU2 | Page 0 | [11 empty] | 1881 | Rear Nominal Lower Link Force | See document ISO 11783-7 for SP details. | [15 empty] | ISO 11783-7 | ISO 11783-7 | 2000-08-10 | 2011-02-03 | 2000-08-10 | IdentityOnly | IdentityOnly
|  |  |  | 65093 | Primary or Rear Hitch Status | RHS | See document ISO 11783-7 for PG details. | PDU2 | Page 0 | [11 empty] | 1879 | Rear Draft | See document ISO 11783-7 for SP details. | [15 empty] | ISO 11783-7 | ISO 11783-7 | 2000-08-10 | 2011-02-03 | 2000-08-10 | IdentityOnly | IdentityOnly
|  |  |  | 65093 | Primary or Rear Hitch Status | RHS | See document ISO 11783-7 for PG details. | PDU2 | Page 0 | [11 empty] | 5819 | Rear hitch exit/reason code | See document ISO 11783-7 for SP details. | [15 empty] | ISO 11783-7 | ISO 11783-7 | 2014-08-07 | 2011-02-03 | 2011-02-03 | IdentityOnly | IdentityOnly
|  |  |  | 65094 | Secondary or Front Hitch Status | FHS | See document ISO 11783-7 for PG details. | PDU2 | Page 0 | [11 empty] | 1872 | Front Hitch Position | See document ISO 11783-7 for SP details. | [15 empty] | ISO 11783-7 | ISO 11783-7 | 2000-08-10 | 2000-08-10 | 2000-08-10 | IdentityOnly | IdentityOnly
|  |  |  | 65094 | Secondary or Front Hitch Status | FHS | See document ISO 11783-7 for PG details. | PDU2 | Page 0 | [11 empty] | 1876 | Front Hitch In-work Indication | See document ISO 11783-7 for SP details. | [15 empty] | ISO 11783-7 | ISO 11783-7 | 2000-08-10 | 2000-08-10 | 2000-08-10 | IdentityOnly | IdentityOnly
|  |  |  | 65094 | Secondary or Front Hitch Status | FHS | See document ISO 11783-7 for PG details. | PDU2 | Page 0 | [11 empty] | 1880 | Front Nominal Lower Link Force | See document ISO 11783-7 for SP details. | [15 empty] | ISO 11783-7 | ISO 11783-7 | 2000-08-10 | 2000-08-10 | 2000-08-10 | IdentityOnly | IdentityOnly
|  |  |  | 65094 | Secondary or Front Hitch Status | FHS | See document ISO 11783-7 for PG details. | PDU2 | Page 0 | [11 empty] | 1878 | Front Draft | See document ISO 11783-7 for SP details. | [15 empty] | ISO 11783-7 | ISO 11783-7 | 2000-08-10 | 2000-08-10 | 2000-08-10 | IdentityOnly | IdentityOnly
|  |  |  | 65095 | Maintain Power | MP | See document ISO 11783-7 for PG details. | PDU2 | Page 0 | [11 empty] | 1868 | Maintain Actuator Power | See document ISO 11783-7 for SP details. | [15 empty] | ISO 11783-7 | ISO 11783-7 | 2000-08-10 | 2014-02-20 | 2000-08-10 | IdentityOnly | IdentityOnly
|  |  |  | 65095 | Maintain Power | MP | See document ISO 11783-7 for PG details. | PDU2 | Page 0 | [11 empty] | 1867 | Maintain ECU Power | See document ISO 11783-7 for SP details. | [15 empty] | ISO 11783-7 | ISO 11783-7 | 2000-08-10 | 2014-02-20 | 2000-08-10 | IdentityOnly | IdentityOnly
|  |  |  | 65095 | Maintain Power | MP | See document ISO 11783-7 for PG details. | PDU2 | Page 0 | [11 empty] | 7447 | Implement In-Work State | See document ISO 11783-7 for SP details. | [15 empty] | ISO 11783-7 | ISO 11783-7 | 2014-08-07 | 2014-02-20 | 2014-02-20 | IdentityOnly | IdentityOnly
|  |  |  | 65095 | Maintain Power | MP | See document ISO 11783-7 for PG details. | PDU2 | Page 0 | [11 empty] | 1871 | Implement Ready-to-Work State | See document ISO 11783-7 for SP details. | [15 empty] | ISO 11783-7 | ISO 11783-7 | 2014-02-20 | 2014-02-20 | 2000-08-10 | IdentityOnly | IdentityOnly
|  |  |  | 65095 | Maintain Power | MP | See document ISO 11783-7 for PG details. | PDU2 | Page 0 | [11 empty] | 1870 | Implement Park State | See document ISO 11783-7 for SP details. | [15 empty] | ISO 11783-7 | ISO 11783-7 | 2000-08-10 | 2014-02-20 | 2000-08-10 | IdentityOnly | IdentityOnly
|  |  |  | 65095 | Maintain Power | MP | See document ISO 11783-7 for PG details. | PDU2 | Page 0 | [11 empty] | 1869 | Implement Transport State | See document ISO 11783-7 for SP details. | [15 empty] | ISO 11783-7 | ISO 11783-7 | 2000-08-10 | 2014-02-20 | 2000-08-10 | IdentityOnly | IdentityOnly
|  |  |  | 65096 | Wheel-based Speed and Distance | WBSD | See document ISO 11783-7 for PG details. | PDU2 | Page 0 | [11 empty] | 1862 | Wheel Based Speed | See document ISO 11783-7 for SP details. | [15 empty] | ISO 11783-7 | ISO 11783-7 | 2000-08-10 | 2000-08-10 | 2000-08-10 | IdentityOnly | IdentityOnly
|  |  |  | 65096 | Wheel-based Speed and Distance | WBSD | See document ISO 11783-7 for PG details. | PDU2 | Page 0 | [11 empty] | 1863 | Wheel Based Distance | See document ISO 11783-7 for SP details. | [15 empty] | ISO 11783-7 | ISO 11783-7 | 2000-08-10 | 2000-08-10 | 2000-08-10 | IdentityOnly | IdentityOnly
|  |  |  | 65096 | Wheel-based Speed and Distance | WBSD | See document ISO 11783-7 for PG details. | PDU2 | Page 0 | [11 empty] | 1866 | Maximum Time of Tractor Power | See document ISO 11783-7 for SP details. | [15 empty] | ISO 11783-7 | ISO 11783-7 | 2000-08-10 | 2000-08-10 | 2000-08-10 | IdentityOnly | IdentityOnly
|  |  |  | 65096 | Wheel-based Speed and Distance | WBSD | See document ISO 11783-7 for PG details. | PDU2 | Page 0 | [11 empty] | 1864 | Wheel Based Direction | See document ISO 11783-7 for SP details. | [15 empty] | ISO 11783-7 | ISO 11783-7 | 2000-08-10 | 2000-08-10 | 2000-08-10 | IdentityOnly | IdentityOnly
|  |  |  | 65096 | Wheel-based Speed and Distance | WBSD | See document ISO 11783-7 for PG details. | PDU2 | Page 0 | [11 empty] | 1865 | Key Switch NOT OFF | See document ISO 11783-7 for SP details. | [15 empty] | ISO 11783-7 | ISO 11783-7 | 2000-08-10 | 2000-08-10 | 2000-08-10 | IdentityOnly | IdentityOnly
|  |  |  | 65097 | Ground-based Speed and Distance | GBSD | See document ISO 11783-7 for PG details. | PDU2 | Page 0 | [11 empty] | 1859 | Ground Based Implement Speed | See document ISO 11783-7 for SP details. | [15 empty] | ISO 11783-7 | ISO 11783-7 | 2000-08-10 | 2000-08-10 | 2000-08-10 | IdentityOnly | IdentityOnly
|  |  |  | 65097 | Ground-based Speed and Distance | GBSD | See document ISO 11783-7 for PG details. | PDU2 | Page 0 | [11 empty] | 1860 | Ground Based Implement Distance | See document ISO 11783-7 for SP details. | [15 empty] | ISO 11783-7 | ISO 11783-7 | 2000-08-10 | 2000-08-10 | 2000-08-10 | IdentityOnly | IdentityOnly
|  |  |  | 65097 | Ground-based Speed and Distance | GBSD | See document ISO 11783-7 for PG details. | PDU2 | Page 0 | [11 empty] | 1861 | Ground Based Direction | See document ISO 11783-7 for SP details. | [15 empty] | ISO 11783-7 | ISO 11783-7 | 2000-08-10 | 2000-08-10 | 2000-08-10 | IdentityOnly | IdentityOnly
|  |  |  | 65098 | Electronic Transmission Controller 7 | ETC7 | Transmission status information from the transmission controller to network. | PDU2 | Page 0 | Fixed | 8 |  | 8 | 8 | No | 100 ms | 6 |  | 1.1 | 1.1 | 4176 | Transmission Current Range Display Blank State | State signal indicating a transmission request for the display of the Transmission Current Range parameter (SPN 163) to be blanked or not blanked. The 'Transmission Current Range Display Blank State' indicator can be utilized by (but not limited to) the shift console, instrument cluster, or cab display. Definition of the cause of this state is at the discretion of the transmission manufacturer. 00b = Not Blanked 01b = Blanked 10b = Error 11b = Not Supported Note: This is a companion of SPN 1850, that will allow the "current range" display to be blanked as needed while still retaining a valid current range broadcast in SPN 163. | 2 bits | 4 states | 0 | 0 to 3 |  |  | 87 | SAEbs02 | Status |  | 1 | 0 | 3 | 2 | 2 | J1939DA | J1939DA | 2006-08-10 | 2015-01-28 | 2006-08-10 | FullDefinition | FullDefinition
|  |  |  | 65098 | Electronic Transmission Controller 7 | ETC7 | Transmission status information from the transmission controller to network. | PDU2 | Page 0 | Fixed | 8 |  | 8 | 8 | No | 100 ms | 6 |  | 1.3 | 1.3 | 4178 | Transmission Service Indicator | Signal from transmission indicating that some aspect of the gearbox requires servicing, such as the oil, filter, clutch(es) or other component. 00b = Transmission Service Indicator is off 01b = Transmission Service Indicator is on continuously 10b = Transmission Service Indicator is flashing 11b = Not available | 2 bits | 4 states | 0 | 0 to 3 |  |  | 87 | SAEbs02 | Status |  | 1 | 0 | 3 | 2 | 2 | J1939DA | J1939DA | 2006-08-10 | 2015-01-28 | 2006-08-10 | FullDefinition | FullDefinition
|  |  |  | 65098 | Electronic Transmission Controller 7 | ETC7 | Transmission status information from the transmission controller to network. | PDU2 | Page 0 | Fixed | 8 |  | 8 | 8 | No | 100 ms | 6 |  | 1.5 | 1.5 | 1850 | Transmission Requested Range Display Blank State | State signal indicating a transmission request for the display of the Transmission Requested Range parameter (SPN162) to be blanked or not blanked. The 'Transmission Requested Range Display Blank State' indicator can be utilized by (but not limited to) the shift console, instrument cluster, or cab display. Definition of the cause of this state is at the discretion of the transmission manufacturer Transmission manufacturers may want to blank the Transmission Requested Range display depending on certain events. Typically it is an indication of a shift selector problem. Transmissions supporting both this parameter and the Transmission Requested Range Display Flash State should treat the active states of these parameters as mutually exclusive; both parameters should not indicate "active" at the same time. 00b = Inactive; Transmission Requested Range display should not be blanked 01b = Active; Transmission Requested Range display should be blanked 10b = Reserved 11b = Take no action | 2 bits | 4 states | 0 | 0 to 3 |  |  | 87 | SAEbs02 | Status |  | 1 | 0 | 3 | 2 | 2 | J1939DA | J1939DA | 2001-08-02 | 2015-01-28 | 2000-08-10 | FullDefinition | FullDefinition
|  |  |  | 65098 | Electronic Transmission Controller 7 | ETC7 | Transmission status information from the transmission controller to network. | PDU2 | Page 0 | Fixed | 8 |  | 8 | 8 | No | 100 ms | 6 |  | 1.7 | 1.7 | 1849 | Transmission Requested Range Display Flash State | State signal indicating a transmission request for the display of the Transmission Requested Range parameter (SPN 162) to flash or not to flash. The 'Transmission Requested Range Display Flash State' indicator can be utilized by (but not limited to) the shift console, instrument cluster, or cab display. Definition of the cause of this state is at the discretion of the transmission manufacturer. The flash period shall be 700 ms @ 50% duty cycle. Transmission manufacturers may want to flash the Transmission Requested Range display depending on certain events. It could be because a gear could not be attained, or because fluid is low, etc. Indicator should be on for 350 ms and off for 350 ms. Transmissions supporting both this parameter and the Transmission Requested Range Display Blank State should treat the active states of these parameters as mutually exclusive; both parameters should not indicate "active" at the same time. 00b = Inactive; Transmission Requested Range display should not be flashing 01b = Active; Transmission Requested Range display should be flashing 10b = Reserved 11b = Take no action | 2 bits | 4 states | 0 | 0 to 3 |  |  | 87 | SAEbs02 | Status |  | 1 | 0 | 3 | 2 | 2 | J1939DA | J1939DA | 2001-08-02 | 2015-01-28 | 2000-08-10 | FullDefinition | FullDefinition
|  |  |  | 65098 | Electronic Transmission Controller 7 | ETC7 | Transmission status information from the transmission controller to network. | PDU2 | Page 0 | Fixed | 8 |  | 8 | 8 | No | 100 ms | 6 |  | 2.1 | 2.1 | 3086 | Transmission Ready for Brake Release | This parameter indicates that enough torque / motive force is available at the transmission output shaft to release all the brakes without a risk of unintentional movement in the opposite direction. 00b = Transmission Not Ready for Brake Release 01b = Transmission Ready for Brake Release 10b = Error 11b = Not available | 2 bits | 4 states | 0 | 0 to 3 |  |  | 87 | SAEbs02 | Status |  | 1 | 0 | 3 | 2 | 2 | J1939DA | J1939DA | 2008-11-13 | 2015-01-28 | 2003-11-19 | FullDefinition | FullDefinition
|  |  |  | 65098 | Electronic Transmission Controller 7 | ETC7 | Transmission status information from the transmission controller to network. | PDU2 | Page 0 | Fixed | 8 |  | 8 | 8 | No | 100 ms | 6 |  | 2.3 | 2.3 | 2945 | Active Shift Console Indicator | Signal from transmission control unit indicating which shift console (primary or secondary) it currently considers as the active shift selector input. 00b = Primary shift console is active 01b = Secondary shift console is active 10b = Reserved 11b = Not available Note: In some applications such as refuse trucks, the transmission can be operated from two positions in the vehicle. The transmission control unit will accept changes in transmission requested gear (SPN 525) from the operator only from the active shift console. The transmission control unit determines which shift console is active based on a switch input controlled by the operator and transmission system state criteria. | 2 bits | 4 states | 0 | 0 to 3 |  |  | 87 | SAEbs02 | Status |  | 1 | 0 | 3 | 2 | 2 | J1939DA | J1939DA | 2003-12-25 | 2015-01-28 | 2002-11-14 | FullDefinition | FullDefinition
|  |  |  | 65098 | Electronic Transmission Controller 7 | ETC7 | Transmission status information from the transmission controller to network. | PDU2 | Page 0 | Fixed | 8 |  | 8 | 8 | No | 100 ms | 6 |  | 2.5 | 2.5 | 2900 | Transmission Engine Crank Enable | State signal from the transmission indicating if the transmission's status is such that engine cranking is allowed (i.e. at a minimum, transmission is in neutral and the driveline is disengaged). As sender of this information, the transmission is responsible for correct indication immediately upon first broadcast of this parameter. As with hard-wired neutral start implementations, those utilizing this parameter should consider the impact of the transmission or other controllers 'resetting' due to voltage drops during the engine start sequence. The vehicle system design should also consider the impact of timing latency in the engine starting sequence. For example, the turn of an ignition key from 'off' to 'start' may happen more quickly than the transmission controller can boot up, determine its' current state of being, and begin broadcasting information over the J1939 datalink. 00b = Cranking disabled; engine cranking is prohibited by the transmission 01b = Cranking enabled; engine cranking is allowed by the transmission 10b = Error 11b = Not available | 2 bits | 4 states | 0 | 0 to 3 |  |  | 87 | SAEbs02 | Status |  | 1 | 0 | 3 | 2 | 2 | J1939DA | J1939DA | 2002-05-15 | 2015-01-28 | 2002-05-15 | FullDefinition | FullDefinition
|  |  |  | 65098 | Electronic Transmission Controller 7 | ETC7 | Transmission status information from the transmission controller to network. | PDU2 | Page 0 | Fixed | 8 |  | 8 | 8 | No | 100 ms | 6 |  | 2.7 | 2.7 | 1851 | Transmission Shift Inhibit Indicator | State signal indicating a transmission request for the Shift Inhibit Indicator to be active or inactive. The shift inhibit indicator can be of lamp or text form, located on (but not limited to) the shift console, instrument cluster, or cab display. Definition of the cause of the 'range inhibit' state is at the discretion of the transmission manufacturer. Transmission manufacturers may want to indicate that they currently cannot make a requested shift. This could be due to inappropriate vehicle speed or other restrictions. Distinctions in meaning between the continuous and flashing are left to the transmission manufacturer. 00b = Inactive; shift is not inhibited 01b = Active (on continuously); shift is inhibited 10b = Active (flashing) 11b = Take no action | 2 bits | 4 states | 0 | 0 to 3 |  |  | 87 | SAEbs02 | Status |  | 1 | 0 | 3 | 2 | 2 | J1939DA | J1939DA | 2009-08-20 | 2015-01-28 | 2000-08-10 | FullDefinition | FullDefinition
|  |  |  | 65098 | Electronic Transmission Controller 7 | ETC7 | Transmission status information from the transmission controller to network. | PDU2 | Page 0 | Fixed | 8 |  | 8 | 8 | No | 100 ms | 6 |  | 3.1 | 3.1 | 2539 | Transmission Mode 4 Indicator | This state signal is the transmission's indication that it is operating under transmission mode 4 (SPN 1855) as commanded via the TC1 message (PGN 256). The definition of the transmission mode is left to the discretion of the transmission manufacturer. 00b = Transmission Mode 4 not active 01b = Transmission Mode 4 Active 10b = Error 11b = Not available | 2 bits | 4 states | 0 | 0 to 3 |  |  | 87 | SAEbs02 | Measured |  | 1 | 0 | 3 | 2 | 2 | J1939DA | J1939DA | 2012-11-15 | 2015-01-28 | 2000-11-09 | FullDefinition | FullDefinition
|  |  |  | 65098 | Electronic Transmission Controller 7 | ETC7 | Transmission status information from the transmission controller to network. | PDU2 | Page 0 | Fixed | 8 |  | 8 | 8 | No | 100 ms | 6 |  | 3.3 | 3.3 | 2538 | Transmission Mode 3 Indicator | This state signal is the transmission's indication that it is operating under transmission mode 3 (SPN 1854) as commanded via the TC1 message (PGN 256). The definition of the transmission mode is left to the discretion of the transmission manufacturer. 00b = Transmission Mode 3 not active 01b = Transmission Mode 3 Active 10b = Error 11b = Not available | 2 bits | 4 states | 0 | 0 to 3 |  |  | 87 | SAEbs02 | Measured |  | 1 | 0 | 3 | 2 | 2 | J1939DA | J1939DA | 2012-11-15 | 2015-01-28 | 2000-11-09 | FullDefinition | FullDefinition
|  |  |  | 65098 | Electronic Transmission Controller 7 | ETC7 | Transmission status information from the transmission controller to network. | PDU2 | Page 0 | Fixed | 8 |  | 8 | 8 | No | 100 ms | 6 |  | 3.5 | 3.5 | 2537 | Transmission Mode 2 Indicator | This state signal is the transmission's indication that it is operating under transmission mode 2 (SPN 1853) as commanded via the TC1 message (PGN 256). The definition of the transmission mode is left to the discretion of the transmission manufacturer. 00b = Transmission Mode 2 not active 01b = Transmission Mode 2 Active 10b = Error 11b = Not available | 2 bits | 4 states | 0 | 0 to 3 |  |  | 87 | SAEbs02 | Measured |  | 1 | 0 | 3 | 2 | 2 | J1939DA | J1939DA | 2012-11-15 | 2015-01-28 | 2000-11-09 | FullDefinition | FullDefinition
|  |  |  | 65098 | Electronic Transmission Controller 7 | ETC7 | Transmission status information from the transmission controller to network. | PDU2 | Page 0 | Fixed | 8 |  | 8 | 8 | No | 100 ms | 6 |  | 3.7 | 3.7 | 2536 | Transmission Mode 1 Indicator | This state signal is the transmission's indication that it is operating under transmission mode 1 (SPN 1852) as commanded via the TC1 message (PGN 256). The definition of the transmission mode is left to the discretion of the transmission manufacturer. 00b = Transmission Mode 1 not active 01b = Transmission Mode 1 active 10b = Error 11b = Not available | 2 bits | 4 states | 0 | 0 to 3 |  |  | 87 | SAEbs02 | Measured |  | 1 | 0 | 3 | 2 | 2 | J1939DA | J1939DA | 2001-12-31 | 2015-01-28 | 2000-11-09 | FullDefinition | FullDefinition
|  |  |  | 65098 | Electronic Transmission Controller 7 | ETC7 | Transmission status information from the transmission controller to network. | PDU2 | Page 0 | Fixed | 8 |  | 8 | 8 | No | 100 ms | 6 |  | 4 | 4.1 | 3289 | Transmission Requested Gear Feedback | Feedback of the SPN 525 Transmission Requested Gear input as received from the shift selector, ABS or engine via PGN 256, Transmission Control 1 (TC1) or other transmission selector input. Scaling, values and parameter specific indicators are identical to those listed for SPN 525 Requested Gear. This feedback from the transmission allows shift selectors and other TC1 input devices to verify that their Transmission Requested Gear command has been properly received by the transmission. (This parameter is not intended for driver display purposes). In systems with mechanical or electrical shift selectors which do not support J1939 communication, this parameter allows the transmission ECU to convey the requested gear as interpreted by the transmission from its mechanical or electrical input. | 1 byte | 1 gear value per bit | -125 gear value | -125 to 125 gear value |  | gear value | 24 | SAEgv01 | Status |  | 1 | -125 | 125 | 8 | 8 | J1939DA | J1939DA | 2006-08-10 | 2015-01-28 | 2003-12-25 | FullDefinition | FullDefinition
|  |  |  | 65098 | Electronic Transmission Controller 7 | ETC7 | Transmission status information from the transmission controller to network. | PDU2 | Page 0 | Fixed | 8 |  | 8 | 8 | No | 100 ms | 6 |  | 5.1 | 5.1 | 4250 | Transmission Mode 5 Indicator | This state signal is the transmission's indication that it is operating under transmission mode 5 (SPN 4246) as commanded via the TC1 message (PGN 256). The definition of the transmission mode is left to the discretion of the transmission manufacturer. 00b = Transmission Mode 5 not active 01b = Transmission Mode 5 active 10b = Error 11b = Not available | 2 bits | 4 states | 0 | 0 to 3 |  |  | 87 | SAEbs02 | Measured |  | 1 | 0 | 3 | 2 | 2 | J1939DA | J1939DA | 2013-01-01 | 2015-01-28 | 2007-02-21 | FullDefinition | FullDefinition
|  |  |  | 65098 | Electronic Transmission Controller 7 | ETC7 | Transmission status information from the transmission controller to network. | PDU2 | Page 0 | Fixed | 8 |  | 8 | 8 | No | 100 ms | 6 |  | 5.3 | 5.3 | 4251 | Transmission Mode 6 Indicator | This state signal is the transmission's indication that it is operating under transmission mode 6 (SPN 4247) as commanded via the TC1 message (PGN 256). The definition of the transmission mode is left to the discretion of the transmission manufacturer. 00b = Transmission Mode 6 not active 01b = Transmission Mode 6 active 10b = Error 11b = Not available | 2 bits | 4 states | 0 | 0 to 3 |  |  | 87 | SAEbs02 | Measured |  | 1 | 0 | 3 | 2 | 2 | J1939DA | J1939DA | 2013-01-01 | 2015-01-28 | 2007-02-21 | FullDefinition | FullDefinition
|  |  |  | 65098 | Electronic Transmission Controller 7 | ETC7 | Transmission status information from the transmission controller to network. | PDU2 | Page 0 | Fixed | 8 |  | 8 | 8 | No | 100 ms | 6 |  | 5.5 | 5.5 | 4252 | Transmission Mode 7 Indicator | This state signal is the transmission's indication that it is operating under transmission mode 7 (SPN 4248) as commanded via the TC1 message (PGN 256). The definition of the transmission mode is left to the discretion of the transmission manufacturer. 00b = Transmission Mode 7 not active 01b = Transmission Mode 7 active 10b = Error 11b = Not available | 2 bits | 4 states | 0 | 0 to 3 |  |  | 87 | SAEbs02 | Measured |  | 1 | 0 | 3 | 2 | 2 | J1939DA | J1939DA | 2013-01-01 | 2015-01-28 | 2007-02-21 | FullDefinition | FullDefinition
|  |  |  | 65098 | Electronic Transmission Controller 7 | ETC7 | Transmission status information from the transmission controller to network. | PDU2 | Page 0 | Fixed | 8 |  | 8 | 8 | No | 100 ms | 6 |  | 5.7 | 5.7 | 4253 | Transmission Mode 8 Indicator | This state signal is the transmission's indication that it is operating under transmission mode 8 (SPN 4249) as commanded via the TC1 message (PGN 256). The definition of the transmission mode is left to the discretion of the transmission manufacturer. 00b = Transmission Mode 8 not active 01b = Transmission Mode 8 active 10b = Error 11b = Not available | 2 bits | 4 states | 0 | 0 to 3 |  |  | 87 | SAEbs02 | Measured |  | 1 | 0 | 3 | 2 | 2 | J1939DA | J1939DA | 2013-01-01 | 2015-01-28 | 2007-02-21 | FullDefinition | FullDefinition
|  |  |  | 65098 | Electronic Transmission Controller 7 | ETC7 | Transmission status information from the transmission controller to network. | PDU2 | Page 0 | Fixed | 8 |  | 8 | 8 | No | 100 ms | 6 |  | 6.1 | 6.1 | 4261 | Transmission Reverse Gear Shift Inhibit Status | Reflects the status of transmission reverse inhibit activity in response to requests via SPN 4242 - Transmission Reverse Gear Shift Inhibit Request. Typically broadcast by the transmission controller. 00b = Reverse gear shifts are currently allowed 01b = Reverse gear shifts are currently inhibited 10b = Error 11b = Not Available | 2 bits | 4 states | 0 | 0 to 3 |  |  | 87 | SAEbs02 | Measured |  | 1 | 0 | 3 | 2 | 2 | J1939DA | J1939DA | 2007-02-22 | 2015-01-28 | 2007-02-22 | FullDefinition | FullDefinition
|  |  |  | 65098 | Electronic Transmission Controller 7 | ETC7 | Transmission status information from the transmission controller to network. | PDU2 | Page 0 | Fixed | 8 |  | 8 | 8 | No | 100 ms | 6 |  | 6.3 | 6.3 | 5344 | Transmission Warning Indicator | Signal from transmission indicating that some aspect of its operation is not functioning correctly, and as a result, transmission operation may be altered or restricted. The indicator is typically a lamp. Distinctions in meaning between the continuous and flashing are left to the transmission manufacturer. 00b = Transmission Warning Indicator is off 01b = Transmission Warning Indicator is on continuously 10b = Transmission Warning Indicator is flashing 11b = Not available | 2 bits | 4 states | 0 | 0 to 3 |  |  | 87 | SAEbs02 | Status |  | 1 | 0 | 3 | 2 | 2 | J1939DA | J1939DA | 2008-08-14 | 2015-01-28 | 2008-08-14 | FullDefinition | FullDefinition
|  |  |  | 65098 | Electronic Transmission Controller 7 | ETC7 | Transmission status information from the transmission controller to network. | PDU2 | Page 0 | Fixed | 8 |  | 8 | 8 | No | 100 ms | 6 |  | 6.5 | 6.5 | 6567 | Transmission Mode 9 Indicator | Indicates that the transmission is operating under transmission mode 9 (SPN 6569) as commanded via the TC2 message (PGN 3328). The definition of the transmission mode is left to the discretion of the transmission manufacturer. 00b = Transmission Mode 9 not active 01b = Transmission Mode 9 active 10b = Error indicator 11b = Not available | 2 bits | 4 states | 0 | 0 to 3 |  |  | 87 | SAEbs02 | Measured |  | 1 | 0 | 3 | 2 | 2 | J1939DA | J1939DA | 2012-11-15 | 2015-01-28 | 2012-11-15 | FullDefinition | FullDefinition
|  |  |  | 65098 | Electronic Transmission Controller 7 | ETC7 | Transmission status information from the transmission controller to network. | PDU2 | Page 0 | Fixed | 8 |  | 8 | 8 | No | 100 ms | 6 |  | 6.7 | 6.7 | 6568 | Transmission Mode 10 Indicator | Indicates that the transmission is operating under transmission mode 10 (SPN 6570) as commanded via the TC2 message (PGN 3328). The definition of the transmission mode is left to the discretion of the transmission manufacturer. 00b = Transmission Mode 10 not active 01b = Transmission Mode 10 active 10b = Error indicator 11b = Not available | 2 bits | 4 states | 0 | 0 to 3 |  |  | 87 | SAEbs02 | Measured |  | 1 | 0 | 3 | 2 | 2 | J1939DA | J1939DA | 2012-11-15 | 2015-01-28 | 2012-11-15 | FullDefinition | FullDefinition
|  |  |  | 65098 | Electronic Transmission Controller 7 | ETC7 | Transmission status information from the transmission controller to network. | PDU2 | Page 0 | Fixed | 8 |  | 8 | 8 | No | 100 ms | 6 |  | 7.1 | 7.1 | 6566 | Transmission Air Supply Pressure Indicator | Indicates whether transmission air supply is sufficient 000b = Normal Pressure Range - The transmission supply air pressure is within the normal operational range. 001b = Low pressure - The transmission supply air pressure is within a range that may reduce the transmission's performance. 010b = Very low pressure - The transmission supply air pressure is below a range that will reduce the transmission's performance. 011b = No pressure - The transmission supply air pressure is below a range that will stop the transmission from functioning. 100b = Over pressure - The transmission supply air pressure is above a range that may reduce the transmission's performance. 101b = Not defined 110b = Error indicator 111b = Not available | 3 bits | 8 states | 0 | 0 to 7 |  |  | 88 | SAEbs03 | Measured |  | 1 | 0 | 7 | 3 | 3 | J1939DA | J1939DA | 2012-11-15 | 2015-01-28 | 2012-11-15 | FullDefinition | FullDefinition
|  |  |  | 65098 | Electronic Transmission Controller 7 | ETC7 | Transmission status information from the transmission controller to network. | PDU2 | Page 0 | Fixed | 8 |  | 8 | 8 | No | 100 ms | 6 |  | 7.4 | 7.4 | 7696 | Transmission Auto-Neutral (Manual Return) State | Indicates the transmission response to a Neutral request from SPN 7695 [Transmission Auto-Neutral (Manual Return) Request] or other vehicle input configured for Auto-Neutral (Manual Return) functionality. The applicability of the states and state transitions depend on transmission manufacturer options and implementation (e.g. function entry and exit criteria) of the Auto-Neutral (Manual Return) function. Note: While SPN 523 ETC2 Transmission Current Gear can be used to determine if the transmission has attained a Neutral state; SPN 7696 indicates if that Neutral state resulted from SPN 7695 or another input configured for this functionality. 000b = No request received; conditions are such that an Auto-Neutral request would be honored. 001b = No request received; conditions are such that an Auto-Neutral request would NOT be honored. 010b = Auto-Neutral request received; shift to Auto-Neutral state is pending. 011b = Auto-Neutral request received; shift to Auto-Neutral state has been achieved. 100b = Auto-Neutral request received; shift to Auto-Neutral state is inhibited. 101b = Reserved 110b = Error 111b = Not Available | 3 bits | 8 states | 0 | 0 to 7 |  |  | 88 | SAEbs03 | Status |  | 1 | 0 | 7 | 3 | 3 | J1939DA | J1939DA | 2014-11-13 | 2015-01-28 | 2014-11-13 | FullDefinition | FullDefinition
|  |  |  | 65098 | Electronic Transmission Controller 7 | ETC7 | Transmission status information from the transmission controller to network. | PDU2 | Page 0 | Fixed | 8 |  | 8 | 8 | No | 100 ms | 6 |  | 7.7 | 7.7 | 8291 | Transmission Manual Mode Indicator | This parameter indicates if the operator has selected a Manual Mode of the transmission. When a Manual Mode is active, the operator has directly and intentionally restricted the available transmission ranges for the given vehicle direction. A Manual Mode may require direct operator input before any shifts are initiated (e.g. "Upshift" or "Downshift" inputs), or may just prevent the transmission from achieving its maximum range in that direction (e.g. via selection of "Low" or another range below the maximum). When not in Manual Mode, the transmission always selects the optimum range for current operating conditions, and initiates any shifts as needed. Manual Modes are typically associated with forward ranges. However, Manual Modes may also be available in applications where the transmission supports multiple reverse ranges. Manual Mode should not be indicated when the transmission is in Park or Neutral, nor when another vehicle function (e.g. engine braking, adaptive cruise control) modifies the shift schedule or available transmission ranges. 00b = Transmission is not in a Manual Mode 01b = Transmission is in a Manual Mode 10b = Reserved 11b = Not Available | 2 bits | 4 states | 0 | 0 to 3 |  |  | 87 | SAEbs02 | Status |  | 1 | 0 | 3 | 2 | 2 | J1939DA | J1939DA | 2016-02-12 | 2015-01-28 | 2016-02-12 | FullDefinition | FullDefinition
|  |  |  | 65098 | Electronic Transmission Controller 7 | ETC7 | Transmission status information from the transmission controller to network. | PDU2 | Page 0 | Fixed | 8 |  | 8 | 8 | No | 100 ms | 6 |  | 8.1 | 8.1 | 11747 | Transmission Load Reduction Indicator | This parameter indicates whether or not the transmission has internally disconnected from the driveline in order to reduce transmission parastic drag on the vehicle while it is stopped or nearly stopped. Most often used to improve fuel economy while the vehicle is at a stop. Note that SPN 5792 [Transmission Load Reduction Inhibit Request] is available to prevent such features from activating. 00b = Transmission Load Reduction is not active 01b = Transmission Load Reduction is active 10b = Error 11b = Not Available | 2 bits | 4 states | 0 | 0 to 3 |  |  | 87 | SAEbs02 | Measured |  | 1 | 0 | 3 | 2 | 2 | J1939DA | J1939DA | 2018-11-08 | 2015-01-28 | 2018-11-08 | FullDefinition | FullDefinition
|  |  |  | 65098 | Electronic Transmission Controller 7 | ETC7 | Transmission status information from the transmission controller to network. | PDU2 | Page 0 | Fixed | 8 |  | 8 | 8 | No | 100 ms | 6 |  | 8.3 | 8.3 | 11748 | Transmission Pre-Defined Range Limit Indicator | This parameter indicates if the transmission is currently restricted to operation below a pre-defined range as requested by SPN 11751 [Transmission Pre-Defined Maximum Gear Activation Request]. 00b = Pre-defined range limit is not in effect 01b = Pre-defined range limit is in effect 10b = Error 11b = Not Available | 2 bits | 4 states | 0 | 0 to 3 |  |  | 87 | SAEbs02 | Status |  | 1 | 0 | 3 | 2 | 2 | J1939DA | J1939DA | 2019-02-21 | 2015-01-28 | 2019-02-21 | FullDefinition | FullDefinition
|  |  |  | 65098 | Electronic Transmission Controller 7 | ETC7 | Transmission status information from the transmission controller to network. | PDU2 | Page 0 | Fixed | 8 |  | 8 | 8 | No | 100 ms | 6 |  | 8.5 | 8.5 | 11749 | Transmission Coast Mode Indicator | Parameter indicates whether or not the transmission has internally disconnected from the driveline in order to reduce engine and transmission parastic drag on the vehicle while it is in motion. Most often used to improve fuel economy on downhill terrain. This functionality is often referred to by various names such as "coast mode", "eco roll", "sailing", etc. 00b = Transmission Coast Mode is not active 01b = Transmission Coast Mode is active 10b = Error 11b = Not Available | 2 bits | 4 states | 0 | 0 to 3 |  |  | 87 | SAEbs02 | Measured |  | 1 | 0 | 3 | 2 | 2 | J1939DA | J1939DA | 2018-11-08 | 2015-01-28 | 2018-11-08 | FullDefinition | FullDefinition
|  |  |  | 65099 | Transmission Configuration 2 | TCFG2 | Contains transmission configuration information. | PDU2 | Page 0 | Fixed Extendable | 8 |  | 6 | Variable | Yes | On request or sender may transmit every 5 s until acknowledged by reception of the engine configuration message PGN 65251 SPN 7828. | 6 |  | 1-2 | 1.1 | 1845 | Transmission Torque Limit | Parameter provided to the engine from the transmission as a torque limit to be invoked by the engine in the event that J1939 communication with the transmission is lost. The intention is to protect transmissions that use a continuous torque limit during torque converter mode or operation in specific lower gears, where stall or drivetrain torque may reach levels higher than the gearbox capacity. If communication is lost during torque limited operation, unrestricted engine torque output could harm the transmission. It is recommended that engines use reception of the ETC#1 message as a transmission "heartbeat". In the event that the ETC#1 message is not received in a time period of 5 times its' broadcast rate (5 x 10 ms = 50 ms), the engine should invoke a torque limit holding the engine to less than or equal to the value of the Transmission Torque Limit parameter. The engine may release the limit when transmission-to-engine communication is re-established. A value of FF00h to FFFFh indicates that no transmission torque limit is desired. It is expected that the engine will record this torque value in non-volatile memory and will include this in the engine configuration PG as parameter Engine Default Torque Limit (SPN 1846) If the engine observes change in this parameter value on power-up, the engine should record the new value. SPN 7827 provides an idle torque limit for the transmission in case of communications failure. | 2 bytes | 1 Nm per bit | 0 Nm | 0 to 64 255 Nm |  | Nm | 70 | SAEtq02 | Measured | See SPN 2432 in 'Supporting Information' tab | 1 | 0 | 64255 | 16 | 16 | J1939DA | J1939DA | 2015-05-07 | 2015-08-31 | 2000-11-09 | FullDefinition | FullDefinition
|  |  |  | 65099 | Transmission Configuration 2 | TCFG2 | Contains transmission configuration information. | PDU2 | Page 0 | Fixed Extendable | 8 |  | 6 | Variable | Yes | On request or sender may transmit every 5 s until acknowledged by reception of the engine configuration message PGN 65251 SPN 7828. | 6 |  | 3-4 | 3.1 | 7778 | Transmission Reference Torque | This parameter is the 100% reference value for all defined transmission output torque parameters. For a given vehicle application, it is only defined once and doesn't change. | 2 bytes | 1 Nm per bit | 0 Nm | 0 to 64 255 Nm |  | Nm | 70 | SAEtq02 | Measured |  | 1 | 0 | 64255 | 16 | 16 | J1939DA | J1939DA | 2015-02-19 | 2015-08-31 | 2015-02-19 | FullDefinition | FullDefinition
|  |  |  | 65099 | Transmission Configuration 2 | TCFG2 | Contains transmission configuration information. | PDU2 | Page 0 | Fixed Extendable | 8 |  | 6 | Variable | Yes | On request or sender may transmit every 5 s until acknowledged by reception of the engine configuration message PGN 65251 SPN 7828. | 6 |  | 5 | 5.1 | 7827 | Transmission Communications Failure Idle Torque Limit | This parameter is provided to the engine from the transmission as an idle governor torque limit to be invoked by the engine in the event that CAN communication with the transmission is lost. The data is transmitted in indicated torque as a percent of reference engine torque (see the engine configuration message, PGN 65251). The percent torque value will not be less than zero and it includes the torque developed in the cylinders required to overcome friction. Please note that the "Transmission Communications Failure Idle Torque Limit" only applies to the engine's idle governor. It does not alter the engine's torque map. Full accelerator torque and other similar torque requests are still allowed to access the full torque map. It is recommended that engines use reception of the ETC#1 message as a transmission "heartbeat". In the event that the ETC#1 message is not received in a time period of 5 times its' broadcast rate (5 x 10 ms = 50 ms), the engine should invoke the last received idle torque limit in the current ignition cycle, holding the engine idle torque to less than or equal to the value of the "Transmission Failure Mode Idle Torque Limit" parameter. The engine may release the limit when transmission-to-engine communication is re-established. A value of FBh indicates that no "Transmission Communications Failure Idle Torque Limit" is currently desired, but the transmission supports the parameter. A value of FFh indicates that the "Transmission Communications Failure Idle Torque Limit" is not supported by the transmission. It is expected that the engine will include that last received "Transmission Communications Failure Idle Torque Limit" in the engine configuration PGN 65251 as parameter SPN 7828 "Engine Default Idle Torque Limit". | 1 byte | 1 % per bit | -125 % | -125 to 125 % | 0 to 125% | % | 45 | SAEpc05 | Measured | See SPN 2432 in 'Supporting Information' tab | 1 | -125 | 125 | 8 | 8 | J1939DA | J1939DA | 2015-05-07 | 2015-08-31 | 2015-05-07 | FullDefinition | FullDefinition
|  |  |  | 65099 | Transmission Configuration 2 | TCFG2 | Contains transmission configuration information. | PDU2 | Page 0 | Fixed Extendable | 8 |  | 6 | Variable | Yes | On request or sender may transmit every 5 s until acknowledged by reception of the engine configuration message PGN 65251 SPN 7828. | 6 |  | 6.1 | 6.1 | 21199 | Transmission Shift Selector Type | The Transmission Shift Selector Type signal indicates the type of operator shift selector that is installed on the vehicle. The type of range selection (momentary versus persistent) may be used by the autonomous system in determining what functions may be autonomously controlled on the transmission. 000b = Persistent Range Selection 001b = Momentary Range Selection 010b = Reserved 011b = Reserved 100b = Reserved 101b = Reserved 110b = Error 111b = Not available Note: A persistent range selector device is one in which the mechanical nature of the device results in the current range being retained and directly displayed to the operator. It has fixed positions for each range. An example is a shift stalk with a rotating barrel with detents for each range (drive, neutral, reverse). The physical position of the barrel indicates the current requested range to the operator and requests the range from the transmission. A momentary range selector device has inputs that do not retain their last requested range. An example is a pushbutton style shift selector with independent lights indicating the current range and\or the selected range. | 3 bits | 8 states | 0 | 0 to 7 |  |  | 88 | SAEbs03 | Status |  | 1 | 0 | 7 | 3 | 3 | J1939DA | J1939DA | 2021-05-06 | 2015-08-31 | 2021-05-06 | FullDefinition | FullDefinition
|  |  |  | 65100 | Military Lighting Command | ML | The message contains parameters that control military specific lights. | PDU2 | Page 0 | Fixed | 8 |  | 8 | 8 | No | 500 ms or upon state change, but not faster than 100 ms. | 6 |  | 1.1 | 1.1 | 1840 | Rear Black Out Marker Select | Rear Black Out Marker Selection 00b = Off 01b = On 10b = Reserved 11b = Not Supported | 2 bits | 4 states | 0 | 0 to 3 |  |  | 87 | SAEbs02 | Status |  | 1 | 0 | 3 | 2 | 2 | J1939DA | J1939DA | 2000-05-11 | 2022-02-10 | 2000-05-11 | FullDefinition | FullDefinition
|  |  |  | 65100 | Military Lighting Command | ML | The message contains parameters that control military specific lights. | PDU2 | Page 0 | Fixed | 8 |  | 8 | 8 | No | 500 ms or upon state change, but not faster than 100 ms. | 6 |  | 1.3 | 1.3 | 1839 | Front Black Out Marker Lamp Select | Front Black Out Marker Lamp Selection 00b = Off 01b = On 10b = Reserved 11b = Not Supported | 2 bits | 4 states | 0 | 0 to 3 |  |  | 87 | SAEbs02 | Status |  | 1 | 0 | 3 | 2 | 2 | J1939DA | J1939DA | 2000-05-11 | 2022-02-10 | 2000-05-11 | FullDefinition | FullDefinition
|  |  |  | 65100 | Military Lighting Command | ML | The message contains parameters that control military specific lights. | PDU2 | Page 0 | Fixed | 8 |  | 8 | 8 | No | 500 ms or upon state change, but not faster than 100 ms. | 6 |  | 1.5 | 1.5 | 1838 | Convoy Lamp Select | Black Out Convoy Lamp Selection 00b = Off 01b = On 10b = Reserved 11b = Not Supported | 2 bits | 4 states | 0 | 0 to 3 |  |  | 87 | SAEbs02 | Status |  | 1 | 0 | 3 | 2 | 2 | J1939DA | J1939DA | 2000-05-11 | 2022-02-10 | 2000-05-11 | FullDefinition | FullDefinition
|  |  |  | 65100 | Military Lighting Command | ML | The message contains parameters that control military specific lights. | PDU2 | Page 0 | Fixed | 8 |  | 8 | 8 | No | 500 ms or upon state change, but not faster than 100 ms. | 6 |  | 1.7 | 1.7 | 1837 | Convoy Driving Lamp Select | Black Out Convoy Driving Lamp Selection 00b = Off 01b = On 10b = Reserved 11b = Not Supported | 2 bits | 4 states | 0 | 0 to 3 |  |  | 87 | SAEbs02 | Status |  | 1 | 0 | 3 | 2 | 2 | J1939DA | J1939DA | 2000-05-11 | 2022-02-10 | 2000-05-11 | FullDefinition | FullDefinition
|  |  |  | 65100 | Military Lighting Command | ML | The message contains parameters that control military specific lights. | PDU2 | Page 0 | Fixed | 8 |  | 8 | 8 | No | 500 ms or upon state change, but not faster than 100 ms. | 6 |  | 3.7 | 3.7 | 1841 | Black Out Brake/Stop Lamp Select | Black Out Brake/Stop Lamp Selection 00b = Off 01b = On 10b = Reserved 11b = Not Supported | 2 bits | 4 states | 0 | 0 to 3 |  |  | 87 | SAEbs02 | Status |  | 1 | 0 | 3 | 2 | 2 | J1939DA | J1939DA | 2000-05-11 | 2022-02-10 | 2000-05-11 | FullDefinition | FullDefinition
|  |  |  | 65100 | Military Lighting Command | ML | The message contains parameters that control military specific lights. | PDU2 | Page 0 | Fixed | 8 |  | 8 | 8 | No | 500 ms or upon state change, but not faster than 100 ms. | 6 |  | 4.1 | 4.1 | 1843 | Night Vision Illuminator Select | Night Vision Illuminator Selection 00b = Off 01b = On 10b = Reserved 11b = Not Supported | 2 bits | 4 states | 0 | 0 to 3 |  |  | 87 | SAEbs02 | Status |  | 1 | 0 | 3 | 2 | 2 | J1939DA | J1939DA | 2000-05-11 | 2022-02-10 | 2000-05-11 | FullDefinition | FullDefinition
|  |  |  | 65100 | Military Lighting Command | ML | The message contains parameters that control military specific lights. | PDU2 | Page 0 | Fixed | 8 |  | 8 | 8 | No | 500 ms or upon state change, but not faster than 100 ms. | 6 |  | 4.7 | 4.7 | 1842 | Black Out Work Lamp Select | Black Out Work Lamp Selection 00b = Off 01b = On 10b = Reserved 11b = Not Supported | 2 bits | 4 states | 0 | 0 to 3 |  |  | 87 | SAEbs02 | Status |  | 1 | 0 | 3 | 2 | 2 | J1939DA | J1939DA | 2000-05-11 | 2022-02-10 | 2000-05-11 | FullDefinition | FullDefinition
|  |  |  | 65100 | Military Lighting Command | ML | The message contains parameters that control military specific lights. | PDU2 | Page 0 | Fixed | 8 |  | 8 | 8 | No | 500 ms or upon state change, but not faster than 100 ms. | 6 |  | 8 | 8.1 | 1844 | Operators Black Out Intensity Selection | Operators Selection of lamp intensity in black out mode. This parameter provides the operators selected illumination intensity as a percentage of available full scale. This parameter would be typically used as a dash or instrument cluster intensity adjustment. | 1 byte | 0.4 % per bit | 0 % | 0 to 100 % |  | % | 44 | SAEpc03 | Status |  | 0.4 | 0 | 100 | 8 | 8 | J1939DA | J1939DA | 2000-05-11 | 2022-02-10 | 2000-05-11 | FullDefinition | FullDefinition
|  |  |  | 65101 | Total Averaged Information | TAVG | Averages of information accumulated over the life of the engine | PDU2 | Page 0 | Fixed | 8 |  | 4 | 8 | No | On request | 7 |  | 1-2 | 1.1 | 1834 | Engine Total Average Fuel Rate | Average fuel rate, equal to total fuel used divided by total engine hours, over the life of the engine | 2 bytes | 0.05 l/h per bit | 0 l/h | 0 to 3 212.75 l/h |  | l/h | 42 | SAEfl01 | Measured |  | 0.05 | 0 | 3212.75 | 16 | 16 | J1939DA | J1939DA | 2003-11-30 | 2000-05-11 | 2000-05-11 | FullDefinition | FullDefinition
|  |  |  | 65101 | Total Averaged Information | TAVG | Averages of information accumulated over the life of the engine | PDU2 | Page 0 | Fixed | 8 |  | 4 | 8 | No | On request | 7 |  | 3-4 | 3.1 | 1835 | Engine Total Average Fuel Economy | Average fuel economy, equal to total vehicle distance divided by total fuel used, over the life of the engine | 2 bytes | 0.001 953 125 km/L per bit | 0 km/L | 0 to 125.498 046 875 km/L |  | km/L | 16 | SAEel01 | Measured |  | 0.0019531 | 0 | 125.498 | 16 | 16 | J1939DA | J1939DA | 2003-11-30 | 2000-05-11 | 2000-05-11 | FullDefinition | FullDefinition
|  |  |  | 65102 | Door Control 1 | DC1 | Used for door information. | PDU2 | Page 0 | Fixed | 8 |  | 1 | 8 | No | 100 ms | 6 |  | 1.1 | 1.1 | 1821 | Position of doors | Signal which indicates the actual position of the doors. 0000b = At least 1 door is open 0001b = Closing last door 0010b = All doors close 0011b to 1101b = Not defined 1110b = Error 1111b = Not available | 4 bits | 16 states | 0 | 0 to 15 |  |  | 89 | SAEbs04 | Measured |  | 1 | 0 | 15 | 4 | 4 | J1939DA | J1939DA | 2001-12-31 | 2004-11-11 | 2000-05-11 | FullDefinition | FullDefinition
|  |  |  | 65102 | Door Control 1 | DC1 | Used for door information. | PDU2 | Page 0 | Fixed | 8 |  | 1 | 8 | No | 100 ms | 6 |  | 1.5 | 1.5 | 1820 | Ramp / Wheel Chair Lift Position | Signal which indicates the actual position of the ramp / wheel chair lift. 00b = Inside bus 01b = Outside bus 10b = Error 11b = Not available | 2 bits | 4 states | 0 | 0 to 3 |  |  | 87 | SAEbs02 | Measured |  | 1 | 0 | 3 | 2 | 2 | J1939DA | J1939DA | 2001-12-31 | 2004-11-11 | 2000-05-11 | FullDefinition | FullDefinition
|  |  |  | 65102 | Door Control 1 | DC1 | Used for door information. | PDU2 | Page 0 | Fixed | 8 |  | 1 | 8 | No | 100 ms | 6 |  | 1.7 | 1.7 | 3411 | Status 2 of doors | Composite indication of all bus door statuses. Enabled means the bus doors are able to be automatically opened or closed. 00b = all bus doors are disabled 01b = at least 1 bus door enabled 10b = error 11b = not available | 2 bits | 4 states | 0 | 0 to 3 |  |  | 87 | SAEbs02 | Measured |  | 1 | 0 | 3 | 2 | 2 | J1939DA | J1939DA | 2004-11-11 | 2004-11-11 | 2004-11-11 | FullDefinition | FullDefinition
|  |  |  | 65103 | Vehicle Dynamic Stability Control 1 | VDC1 | Contains information which relates to the VDC system status. | PDU2 | Page 0 | Fixed | 8 |  | 3 | 8 | No | 100 ms | 6 |  | 1.1 | 1.1 | 1813 | VDC Information Signal | This parameter commands the VDC information signal, for example a dash lamp. 00b = Off 01b = On 10b = Reserved 11b = Don't care/Take no action | 2 bits | 4 states | 0 | 0 to 3 |  |  | 87 | SAEbs02 | Status |  | 1 | 0 | 3 | 2 | 2 | J1939DA | J1939DA | 2001-12-31 | 2009-11-19 | 2000-05-11 | FullDefinition | FullDefinition
|  |  |  | 65103 | Vehicle Dynamic Stability Control 1 | VDC1 | Contains information which relates to the VDC system status. | PDU2 | Page 0 | Fixed | 8 |  | 3 | 8 | No | 100 ms | 6 |  | 1.3 | 1.3 | 1814 | VDC Fully Operational | Signal that indicates whether VDC is fully operational or whether its functionality is reduced by a permanent or temporary (e.g. low voltage) defect, by intended action (e.g. disabled by a switch or during special diagnostic procedures), not configured or not yet fully initialized (e.g. missing initialization or configuration message). VDC contains ROP and YC. 00b = Not fully operational 01b = Fully operational 10b = Reserved 11b = Don't care/Take no action | 2 bits | 4 states | 0 | 0 to 3 |  |  | 87 | SAEbs02 | Status |  | 1 | 0 | 3 | 2 | 2 | J1939DA | J1939DA | 2000-05-11 | 2009-11-19 | 2000-05-11 | FullDefinition | FullDefinition
|  |  |  | 65103 | Vehicle Dynamic Stability Control 1 | VDC1 | Contains information which relates to the VDC system status. | PDU2 | Page 0 | Fixed | 8 |  | 3 | 8 | No | 100 ms | 6 |  | 1.5 | 1.5 | 1815 | VDC brake light request | Indicates whether VDC requests to turn the vehicle brake lights on 00b = Turn brake light not on 01b = Turn brake light on 10b = Reserved 11b = Don't care/Take no action | 2 bits | 4 states | 0 | 0 to 3 |  |  | 87 | SAEbs02 | Status |  | 1 | 0 | 3 | 2 | 2 | J1939DA | J1939DA | 2000-05-11 | 2009-11-19 | 2000-05-11 | FullDefinition | FullDefinition
|  |  |  | 65103 | Vehicle Dynamic Stability Control 1 | VDC1 | Contains information which relates to the VDC system status. | PDU2 | Page 0 | Fixed | 8 |  | 3 | 8 | No | 100 ms | 6 |  | 2.1 | 2.1 | 1816 | ROP Engine Control active | State Signal which indicates that the Roll Over Prevention (ROP) has commanded engine control to be active. Within the physical limits, ROP attempts to prevent rolling over of the vehicle. Active means that ROP actually tries to control the engine. This state signal is independent of other control commands to the engine which may have higher priority. 00b = ROP engine control passive but installed 01b = ROP engine control active 10b = Reserved 11b = Don't care/Take no action | 2 bits | 4 states | 0 | 0 to 3 |  |  | 87 | SAEbs02 | Status |  | 1 | 0 | 3 | 2 | 2 | J1939DA | J1939DA | 2000-05-11 | 2009-11-19 | 2000-05-11 | FullDefinition | FullDefinition
|  |  |  | 65103 | Vehicle Dynamic Stability Control 1 | VDC1 | Contains information which relates to the VDC system status. | PDU2 | Page 0 | Fixed | 8 |  | 3 | 8 | No | 100 ms | 6 |  | 2.3 | 2.3 | 1818 | ROP Brake Control active | State signal which indicates that Roll over Prevention (ROP) has activated brake control. Active means that ROP actually controls wheel brake pressure at one or more wheels of the vehicle or vehicle combination. Within the physical limits, ROP attempts to prevent rolling over of the vehicle. 00b = ROP brake control passive but installed 01b = ROP brake control active 10b = Reserved 11b = Don't care/Take no action | 2 bits | 4 states | 0 | 0 to 3 |  |  | 87 | SAEbs02 | Status |  | 1 | 0 | 3 | 2 | 2 | J1939DA | J1939DA | 2000-05-11 | 2009-11-19 | 2000-05-11 | FullDefinition | FullDefinition
|  |  |  | 65103 | Vehicle Dynamic Stability Control 1 | VDC1 | Contains information which relates to the VDC system status. | PDU2 | Page 0 | Fixed | 8 |  | 3 | 8 | No | 100 ms | 6 |  | 2.5 | 2.5 | 1817 | YC Engine Control active | State Signal which indicates that the Yaw Control (YC) has commanded engine control to be active. Within the physical limits, YC attempts to prevent yawing of the vehicle. Active means that YC actually tries to control the engine. This state signal is independent of other control commands to the engine which may have higher priority. 00b = YC engine control passive but installed 01b = YC engine control active 10b = Reserved 11b = Don't care/Take no action | 2 bits | 4 states | 0 | 0 to 3 |  |  | 87 | SAEbs02 | Status |  | 1 | 0 | 3 | 2 | 2 | J1939DA | J1939DA | 2000-05-11 | 2009-11-19 | 2000-05-11 | FullDefinition | FullDefinition
|  |  |  | 65103 | Vehicle Dynamic Stability Control 1 | VDC1 | Contains information which relates to the VDC system status. | PDU2 | Page 0 | Fixed | 8 |  | 3 | 8 | No | 100 ms | 6 |  | 2.7 | 2.7 | 1819 | YC Brake Control active | State signal which indicates that Yaw Control (YC) has activated brake control. Active means that YC actually controls wheel brake pressure at one or more wheels of the vehicle or vehicle combination. Within the physical limits, YC attempts to prevent yawing of the vehicle. 00b = YC brake control passive but installed 01b = YC brake control active 10b = Reserved 11b = Don't care/Take no action | 2 bits | 4 states | 0 | 0 to 3 |  |  | 87 | SAEbs02 | Status |  | 1 | 0 | 3 | 2 | 2 | J1939DA | J1939DA | 2000-05-11 | 2009-11-19 | 2000-05-11 | FullDefinition | FullDefinition
|  |  |  | 65103 | Vehicle Dynamic Stability Control 1 | VDC1 | Contains information which relates to the VDC system status. | PDU2 | Page 0 | Fixed | 8 |  | 3 | 8 | No | 100 ms | 6 |  | 3.1 | 3.1 | 5624 | Trailer-VDC Active | The trailer-VDC (Vehicle Dynamic Control) is an electronic vehicle stability function within the (semi) trailer braking system. It acts to stabilize the (semi) trailer during dynamic maneuvers. VDC includes Roll Over Prevention (ROP) and/or Yaw Control (YC), However, the latter information is not individually available and the VDC active parameter will be set in both cases. This parameter maps the 6.4.2.2.36 VDC active parameter of the ISO 11992_2 bus (trailer-bus) to the SAE J1939 (vehicle bus). This makes it possible to warn the driver if one of the trailers activate the brakes because of an VDC function active in the trailer. 00b = VDC passive, but installed 01b = VDC active 10b = Reserved 11b = Not availble or not installed | 2 bits | 4 states | 0 | 0 to 3 |  |  | 87 | SAEbs02 | Status |  | 1 | 0 | 3 | 2 | 2 | J1939DA | J1939DA | 2009-11-19 | 2009-11-19 | 2009-11-19 | FullDefinition | FullDefinition
|  |  |  | 65104 | Battery Temperature | BT1 | Contains battery temperature information. | PDU2 | Page 0 | Fixed | 8 |  | 4 | 8 | No | 1 s | 6 | See PGN 65104 in 'Supporting Information' tab | 1 | 1.1 | 1800 | SLI Battery 1 Temperature | Temperature of the battery 1 used for starting the engine, for lighting, and for ignition (SLI). The relation to physical location is determined by the equipment manufacturer. | 1 byte | 1 °C per bit | -40 °C | -40 to 210 °C |  | °C | 67 | SAEtp01 | Measured | See PGN 65104 in 'Supporting Information' tab | 1 | -40 | 210 | 8 | 8 | J1939DA | J1939DA | 2014-05-15 | 2014-05-15 | 2000-05-11 | FullDefinition | FullDefinition
|  |  |  | 65104 | Battery Temperature | BT1 | Contains battery temperature information. | PDU2 | Page 0 | Fixed | 8 |  | 4 | 8 | No | 1 s | 6 | See PGN 65104 in 'Supporting Information' tab | 2 | 2.1 | 1801 | SLI Battery 2 Temperature | Temperature of the second battery or second set of batteries used for starting the engine, for lighting, and for ignition (SLI). The relation to physical location is determined by the equipment manufacturer. | 1 byte | 1 °C per bit | -40 °C | -40 to 210 °C |  | °C | 67 | SAEtp01 | Measured | See PGN 65104 in 'Supporting Information' tab | 1 | -40 | 210 | 8 | 8 | J1939DA | J1939DA | 2015-08-06 | 2014-05-15 | 2000-05-11 | FullDefinition | FullDefinition
|  |  |  | 65104 | Battery Temperature | BT1 | Contains battery temperature information. | PDU2 | Page 0 | Fixed | 8 |  | 4 | 8 | No | 1 s | 6 | See PGN 65104 in 'Supporting Information' tab | 3 | 3.1 | 2779 | SLI Battery 3 Temperature | Temperature of the third battery or third set of batteries used for starting the engine, for lighting, and for ignition (SLI). The relation to physical location is determined by the equipment manufacturer. | 1 byte | 1 °C per bit | -40 °C | -40 to 210 °C |  | °C | 67 | SAEtp01 | Measured |  | 1 | -40 | 210 | 8 | 8 | J1939DA | J1939DA | 2015-08-06 | 2014-05-15 | 2014-05-15 | FullDefinition | FullDefinition
|  |  |  | 65104 | Battery Temperature | BT1 | Contains battery temperature information. | PDU2 | Page 0 | Fixed | 8 |  | 4 | 8 | No | 1 s | 6 | See PGN 65104 in 'Supporting Information' tab | 4 | 4.1 | 2780 | SLI Battery 4 Temperature | Temperature of the fourth battery or fourth set of batteries used for starting the engine, for lighting, and for ignition (SLI). The relation to physical location is determined by the equipment manufacturer. | 1 byte | 1 °C per bit | -40 °C | -40 to 210 °C |  | °C | 67 | SAEtp01 | Measured |  | 1 | -40 | 210 | 8 | 8 | J1939DA | J1939DA | 2015-08-06 | 2014-05-15 | 2014-05-15 | FullDefinition | FullDefinition
|  |  |  | 65105 | Adaptive Cruise Control, Operator Input | ACC2 | The operator requested characteristics for the ACC systems operation. | PDU2 | Page 0 | Fixed | 8 |  | 1 | 8 | No | 250 ms | 6 |  | 1.1 | 1.1 | 5023 | ACC usage demand | This parameter indicates the drivers demand to activate or deactivate ACC keeping distance control. 00b = driver demand for not using ACC distance keeping control 01b = driver demand for using ACC distance keeping control 10b = reserved 11b = don't care | 2 bits | 4 states | 0 | 0 to 3 |  |  | 87 | SAEbs02 | Status |  | 1 | 0 | 3 | 2 | 2 | J1939DA | J1939DA | 2008-02-20 | 2008-02-20 | 2008-02-20 | FullDefinition | FullDefinition
|  |  |  | 65105 | Adaptive Cruise Control, Operator Input | ACC2 | The operator requested characteristics for the ACC systems operation. | PDU2 | Page 0 | Fixed | 8 |  | 1 | 8 | No | 250 ms | 6 |  | 1.6 | 1.6 | 1799 | Requested ACC Distance Mode | The Requested Distance Control Mode to the ACC system from the operators interface. The ACC Set Distance Mode (SPN 1589) indicates the selected Distance Control Mode for the ACC system. This parameter is the driver requested setting for this. 000b = Requested ACC Distance Mode #1 (largest distance) 001b = Requested ACC Distance Mode #2 010b = Requested ACC Distance Mode #3 011b = Requested ACC Distance Mode #4 100b = Requested ACC Distance Mode #5 (shortest distance) 101b = not defined 110b = error condition 111b = not available | 3 bits | 8 states | 0 | 0 to 7 |  |  | 88 | SAEbs03 | Measured |  | 1 | 0 | 7 | 3 | 3 | J1939DA | J1939DA | 2000-02-10 | 2008-02-20 | 2000-02-10 | FullDefinition | FullDefinition
|  |  |  | 65106 | Vehicle Electrical Power 3 | VEP3 | This contains high resolution/range parameters reported from the alternator or power generation components. | PDU2 | Page 0 | Fixed | 8 |  | 7 | 8 | No | 100 ms Note: Systems developed to the standard published before January, 2015 transmit at a 1 s rate. | 6 | See PGN 65104 in 'Supporting Information' tab | 1-2 | 1.1 | 1795 | Alternator Current (High Range/Resolution) | This parameter indicates the amount of electrical current output from the alternator of the main vehicle. Alternator Current (SPN 115) has a lower range and resolution. | 2 bytes | 0.05 A per bit | -1 600 A | -1 600 to 1 612.75 A |  | A | 104 | SAEec01 | Measured | See PGN 65104 in 'Supporting Information' tab | 0.05 | -1600 | 1612.75 | 16 | 16 | J1939DA | J1939DA | 2001-12-31 | 2015-04-21 | 2000-02-10 | FullDefinition | FullDefinition
|  |  |  | 65106 | Vehicle Electrical Power 3 | VEP3 | This contains high resolution/range parameters reported from the alternator or power generation components. | PDU2 | Page 0 | Fixed | 8 |  | 7 | 8 | No | 100 ms Note: Systems developed to the standard published before January, 2015 transmit at a 1 s rate. | 6 | See PGN 65104 in 'Supporting Information' tab | 3-4 | 3.1 | 2579 | SLI Battery 1 Net Current (High Range/Resolution) | Net flow of electrical current into/out of the first battery or first set of batteries used for starting the engine, for lighting, and for ignition (SLI). If more than one battery is included in the first set of batteries and the net current for each battery is desired, then SPNs 7900, 7908, 7916, & 7924 shall be used. See SPN 114 for alternate range and resolution. | 2 bytes | 0.05 A per bit | -1 600 A | -1 600 to 1 612.75 A |  | A | 104 | SAEec01 | Measured | See PGN 65104 in 'Supporting Information' tab | 0.05 | -1600 | 1612.75 | 16 | 16 | J1939DA | J1939DA | 2015-08-06 | 2015-04-21 | 2001-02-15 | FullDefinition | FullDefinition
|  |  |  | 65106 | Vehicle Electrical Power 3 | VEP3 | This contains high resolution/range parameters reported from the alternator or power generation components. | PDU2 | Page 0 | Fixed | 8 |  | 7 | 8 | No | 100 ms Note: Systems developed to the standard published before January, 2015 transmit at a 1 s rate. | 6 | See PGN 65104 in 'Supporting Information' tab | 5-6 | 5.1 | 7498 | SLI Battery 2 Net Current | Net flow of electrical current into/out of the second battery or second set of batteries used for starting the engine, for lighting, and for ignition (SLI). | 2 bytes | 0.05 A per bit | -1 600 A | -1 600 to 1 612.75 A |  | A | 104 | SAEec01 | Measured | See PGN 65104 in 'Supporting Information' tab | 0.05 | -1600 | 1612.75 | 16 | 16 | J1939DA | J1939DA | 2014-05-15 | 2015-04-21 | 2014-05-15 | FullDefinition | FullDefinition
|  |  |  | 65106 | Vehicle Electrical Power 3 | VEP3 | This contains high resolution/range parameters reported from the alternator or power generation components. | PDU2 | Page 0 | Fixed | 8 |  | 7 | 8 | No | 100 ms Note: Systems developed to the standard published before January, 2015 transmit at a 1 s rate. | 6 | See PGN 65104 in 'Supporting Information' tab | 7.1 | 7.1 | 22624 | ECU Key Switch State | Indicates the key switch state detected at the input of the electronic control unit supplied through a key switch or similar switching device. 00b = Off 01b = On 10b = Error 11b = Not Available Note: See SPN 158 (Key Switch Battery Potential) for the input value expressed in volts. | 2 bits | 4 states | 0 | 0 to 3 |  |  | 87 | SAEbs02 | Measured |  | 1 | 0 | 3 | 2 | 2 | J1939DA | J1939DA | 2022-08-11 | 2015-04-21 | 2022-08-11 | FullDefinition | FullDefinition
|  |  |  | 65107 | Retarder Continuous Torque & Speed Limit | RTC1 |  | PDU2 | Page 0 | Fixed | 8 |  | 8 | 8 | No | 5 s | 6 |  | 1 | 1.1 | 1776 | Low Limit Threshold for Maximum RPM from Retarder | Minimum allowable value for maximum continuous retarder speed | 1 byte | 32 rpm per bit | 0 rpm | 0 to 8 000 rpm |  | rpm | 97 | SAEvr05 | Status |  | 32 | 0 | 8000 | 8 | 8 | J1939DA | J1939DA | 1999-11-13 | 1999-11-13 | 1999-11-13 | FullDefinition | FullDefinition
|  |  |  | 65107 | Retarder Continuous Torque & Speed Limit | RTC1 |  | PDU2 | Page 0 | Fixed | 8 |  | 8 | 8 | No | 5 s | 6 |  | 2 | 2.1 | 1777 | High Limit Threshold for Minimum Continuous RPM from Retarder | Maximum allowable value for minimum continuous retarder speed | 1 byte | 32 rpm per bit | 0 rpm | 0 to 8 000 rpm |  | rpm | 97 | SAEvr05 | Status |  | 32 | 0 | 8000 | 8 | 8 | J1939DA | J1939DA | 1999-11-13 | 1999-11-13 | 1999-11-13 | FullDefinition | FullDefinition
|  |  |  | 65107 | Retarder Continuous Torque & Speed Limit | RTC1 |  | PDU2 | Page 0 | Fixed | 8 |  | 8 | 8 | No | 5 s | 6 |  | 3 | 3.1 | 1778 | Low Limit Threshold for Maximum Torque from Retarder | Minimum allowable value for maximum continuous retarder torque. | 1 byte | 1 % per bit | -125 % | -125 to 125 % |  | % | 45 | SAEpc05 | Status |  | 1 | -125 | 125 | 8 | 8 | J1939DA | J1939DA | 1999-11-13 | 1999-11-13 | 1999-11-13 | FullDefinition | FullDefinition
|  |  |  | 65107 | Retarder Continuous Torque & Speed Limit | RTC1 |  | PDU2 | Page 0 | Fixed | 8 |  | 8 | 8 | No | 5 s | 6 |  | 4 | 4.1 | 1779 | High Limit Threshold for Minimum Continuous Torque from Retarder | Maximum allowable value for minimum continuous retarder torque. | 1 byte | 1 % per bit | -125 % | -125 to 125 % |  | % | 45 | SAEpc05 | Status |  | 1 | -125 | 125 | 8 | 8 | J1939DA | J1939DA | 1999-11-13 | 1999-11-13 | 1999-11-13 | FullDefinition | FullDefinition
|  |  |  | 65107 | Retarder Continuous Torque & Speed Limit | RTC1 |  | PDU2 | Page 0 | Fixed | 8 |  | 8 | 8 | No | 5 s | 6 |  | 5 | 5.1 | 1780 | Maximum Continuous Retarder Speed | Applied limit for maximum continuous retarder RPM | 1 byte | 32 rpm per bit | 0 rpm | 0 to 8 000 rpm |  | rpm | 97 | SAEvr05 | Status |  | 32 | 0 | 8000 | 8 | 8 | J1939DA | J1939DA | 1999-11-13 | 1999-11-13 | 1999-11-13 | FullDefinition | FullDefinition
|  |  |  | 65107 | Retarder Continuous Torque & Speed Limit | RTC1 |  | PDU2 | Page 0 | Fixed | 8 |  | 8 | 8 | No | 5 s | 6 |  | 6 | 6.1 | 1781 | Minimum Continuous Retarder Speed | Applied limit for minimum continuous retarder RPM | 1 byte | 32 rpm per bit | 0 rpm | 0 to 8 000 rpm |  | rpm | 97 | SAEvr05 | Status |  | 32 | 0 | 8000 | 8 | 8 | J1939DA | J1939DA | 1999-11-13 | 1999-11-13 | 1999-11-13 | FullDefinition | FullDefinition
|  |  |  | 65107 | Retarder Continuous Torque & Speed Limit | RTC1 |  | PDU2 | Page 0 | Fixed | 8 |  | 8 | 8 | No | 5 s | 6 |  | 7 | 7.1 | 1782 | Maximum Continuous Retarder Torque | Applied limit for maximum continuous retarder torque. | 1 byte | 1 % per bit | -125 % | -125 to 125 % |  | % | 45 | SAEpc05 | Status |  | 1 | -125 | 125 | 8 | 8 | J1939DA | J1939DA | 1999-11-13 | 1999-11-13 | 1999-11-13 | FullDefinition | FullDefinition
|  |  |  | 65107 | Retarder Continuous Torque & Speed Limit | RTC1 |  | PDU2 | Page 0 | Fixed | 8 |  | 8 | 8 | No | 5 s | 6 |  | 8 | 8.1 | 1783 | Minimum Continuous Retarder Torque | Applied limit for minimum continuous retarder torque | 1 byte | 1 % per bit | -125 % | -125 to 125 % |  | % | 45 | SAEpc05 | Status |  | 1 | -125 | 125 | 8 | 8 | J1939DA | J1939DA | 1999-11-13 | 1999-11-13 | 1999-11-13 | FullDefinition | FullDefinition
|  |  |  | 65108 | Engine Continuous Torque & Speed Limit | ECT1 |  | PDU2 | Page 0 | Fixed | 8 |  | 8 | 8 | No | 5 s | 6 |  | 1 | 1.1 | 1768 | Engine Low Limit Threshold for Maximum RPM from Engine | Minimum allowable value for maximum continuous RPM from engine | 1 byte | 32 rpm per bit | 0 rpm | 0 to 8 000 rpm |  | rpm | 97 | SAEvr05 | Status |  | 32 | 0 | 8000 | 8 | 8 | J1939DA | J1939DA | 2003-11-30 | 1999-11-13 | 1999-11-13 | FullDefinition | FullDefinition
|  |  |  | 65108 | Engine Continuous Torque & Speed Limit | ECT1 |  | PDU2 | Page 0 | Fixed | 8 |  | 8 | 8 | No | 5 s | 6 |  | 2 | 2.1 | 1769 | Engine High Limit Threshold for Minimum Continuous Engine RPM | Maximum allowable value for minimum continuous RPM from engine | 1 byte | 32 rpm per bit | 0 rpm | 0 to 8 000 rpm |  | rpm | 97 | SAEvr05 | Status |  | 32 | 0 | 8000 | 8 | 8 | J1939DA | J1939DA | 2003-11-30 | 1999-11-13 | 1999-11-13 | FullDefinition | FullDefinition
|  |  |  | 65108 | Engine Continuous Torque & Speed Limit | ECT1 |  | PDU2 | Page 0 | Fixed | 8 |  | 8 | 8 | No | 5 s | 6 |  | 3 | 3.1 | 1770 | Engine Low Limit Threshold for Maximum Torque from Engine | Minimum allowable value for maximum continuous torque from engine | 1 byte | 1 % per bit | -125 % | -125 to 125 % |  | % | 45 | SAEpc05 | Status |  | 1 | -125 | 125 | 8 | 8 | J1939DA | J1939DA | 2003-11-30 | 1999-11-13 | 1999-11-13 | FullDefinition | FullDefinition
|  |  |  | 65108 | Engine Continuous Torque & Speed Limit | ECT1 |  | PDU2 | Page 0 | Fixed | 8 |  | 8 | 8 | No | 5 s | 6 |  | 4 | 4.1 | 1771 | Engine High Limit Threshold for Minimum Continuous Torque from Engine | Maximum allowable value for minimum continuous torque from engine | 1 byte | 1 % per bit | -125 % | -125 to 125 % |  | % | 45 | SAEpc05 | Status |  | 1 | -125 | 125 | 8 | 8 | J1939DA | J1939DA | 2003-11-30 | 1999-11-13 | 1999-11-13 | FullDefinition | FullDefinition
|  |  |  | 65108 | Engine Continuous Torque & Speed Limit | ECT1 |  | PDU2 | Page 0 | Fixed | 8 |  | 8 | 8 | No | 5 s | 6 |  | 5 | 5.1 | 1772 | Engine Maximum Continuous RPM | Applied limit for maximum continuous engine RPM | 1 byte | 32 rpm per bit | 0 rpm | 0 to 8 000 rpm |  | rpm | 97 | SAEvr05 | Status |  | 32 | 0 | 8000 | 8 | 8 | J1939DA | J1939DA | 2003-11-30 | 1999-11-13 | 1999-11-13 | FullDefinition | FullDefinition
|  |  |  | 65108 | Engine Continuous Torque & Speed Limit | ECT1 |  | PDU2 | Page 0 | Fixed | 8 |  | 8 | 8 | No | 5 s | 6 |  | 6 | 6.1 | 1773 | Engine Minimum Continuous RPM | Applied limit for minimum continuous engine RPM | 1 byte | 32 rpm per bit | 0 rpm | 0 to 8 000 rpm |  | rpm | 97 | SAEvr05 | Status |  | 32 | 0 | 8000 | 8 | 8 | J1939DA | J1939DA | 2003-11-30 | 1999-11-13 | 1999-11-13 | FullDefinition | FullDefinition
|  |  |  | 65108 | Engine Continuous Torque & Speed Limit | ECT1 |  | PDU2 | Page 0 | Fixed | 8 |  | 8 | 8 | No | 5 s | 6 |  | 7 | 7.1 | 1774 | Engine Maximum Continuous Torque | Applied limit for maximum continuous engine torque. | 1 byte | 1 % per bit | -125 % | -125 to 125 % |  | % | 45 | SAEpc05 | Status |  | 1 | -125 | 125 | 8 | 8 | J1939DA | J1939DA | 2003-11-30 | 1999-11-13 | 1999-11-13 | FullDefinition | FullDefinition
|  |  |  | 65108 | Engine Continuous Torque & Speed Limit | ECT1 |  | PDU2 | Page 0 | Fixed | 8 |  | 8 | 8 | No | 5 s | 6 |  | 8 | 8.1 | 1775 | Engine Minimum Continuous Torque | Applied limit for minimum continuous engine torque | 1 byte | 1 % per bit | -125 % | -125 to 125 % |  | % | 45 | SAEpc05 | Status |  | 1 | -125 | 125 | 8 | 8 | J1939DA | J1939DA | 2003-11-30 | 1999-11-13 | 1999-11-13 | FullDefinition | FullDefinition
|  |  |  | 65109 | Gaseous Fuel Properties | GFD |  | PDU2 | Page 0 | Fixed | 8 |  | 6 | 8 | No | On request | 6 |  | 1-2 | 1.1 | 1767 | Specific Heat Ratio | The specific heat ratio of the fuel. | 2 bytes | 0.001 per bit | 0 | 0 to 64.255 | 0 to 2.0000 |  | 32 | SAEr01 | Status |  | 0.001 | 0 | 64.255 | 16 | 16 | J1939DA | J1939DA | 1998-02-01 | 2010-08-05 | 1999-11-11 | FullDefinition | FullDefinition
|  |  |  | 65109 | Gaseous Fuel Properties | GFD |  | PDU2 | Page 0 | Fixed | 8 |  | 6 | 8 | No | On request | 6 |  | 3-4 | 3.1 | 5684 | Reference Engine Gas Mass Flow Rate | Configuration of the mass flow rate of gaseous fuel expected for 100% engine fuel valve control command. Note: The actuator will request this parameter from the ECU in order to determine what mass fuel flow to associate with a command of 100% from the ECU. This value does not change during operation. | 2 bytes | 0.05 kg/h per bit | 0 kg/h | 0 to 3 212.75 kg/h |  | kg/h | 18 | SAEfg01 | Status |  | 0.05 | 0 | 3212.75 | 16 | 16 | J1939DA | J1939DA | 2010-11-05 | 2010-08-05 | 2010-08-05 | FullDefinition | FullDefinition
|  |  |  | 65109 | Gaseous Fuel Properties | GFD |  | PDU2 | Page 0 | Fixed | 8 |  | 6 | 8 | No | On request | 6 |  | 5-6 | 5.1 | 4245 | Fuel energy content | Energy content (lower heating value) of the gaseous fuel. Note: For gaseous fuels, the fuel's energy content (lower heating value) is commonly defined in terms of energy / volume. The gas volume is defined for regular pressure and temperature conditions and is stated in terms of normal cubic meters. For the purpose of measuring energy content in gaseous fuels, the normal conditions are defined to be 101.31 kPa and 0 degC as defined in ISO 10780:1994 – Stationary source emissions, Measurement of velocity and volume flowrate of gas streams in ducts | 2 bytes | 0.003 906 25 MJ/Nm³ per bit | 0 MJ/Nm³ | 0 to 250.996 093 75 MJ/Nm³ |  | MJ/Nm³ | 323 | SAEef01 | Status |  | 0.0039062 | 0 | 250.9961 | 16 | 16 | J1939DA | J1939DA | 2010-08-05 | 2010-08-05 | 2010-08-05 | FullDefinition | FullDefinition
|  |  |  | 65110 | Aftertreatment 1 Diesel Exhaust Fluid Tank 1 Information 1 | AT1T1I1 | Contains information on various tank levels | PDU2 | Page 0 | Fixed | 8 |  | 8 | 8 | No | 1 s | 6 |  | 1 | 1.1 | 1761 | Aftertreatment 1 Diesel Exhaust Fluid Tank Volume | Ratio of volume of diesel exhaust fluid to the total volume of diesel exhaust fluid storage container for aftertreatment system 1 (exhaust bank 1). 0% is empty and 100% is full. See SPN 3517 and SPN 7530 for alternate measurements. Parameter Specific Indicator: A value of FBh indicates conditions are not acceptable for a valid measurement. | 1 byte | 0.4 % per bit | 0 % | 0 to 100 % |  | % | 44 | SAEpc03 | Measured | See SPN 1761 in 'Supporting Information' tab | 0.4 | 0 | 100 | 8 | 8 | J1939DA | J1939DA | 2014-05-15 | 2010-05-30 | 1999-11-11 | FullDefinition | FullDefinition
|  |  |  | 65110 | Aftertreatment 1 Diesel Exhaust Fluid Tank 1 Information 1 | AT1T1I1 | Contains information on various tank levels | PDU2 | Page 0 | Fixed | 8 |  | 8 | 8 | No | 1 s | 6 |  | 2 | 2.1 | 3031 | Aftertreatment 1 Diesel Exhaust Fluid Tank Temperature 1 | Temperature of the diesel exhaust fluid in the storage tank. | 1 byte | 1 °C per bit | -40 °C | -40 to 210 °C |  | °C | 67 | SAEtp01 | Measured | See SPN 1761 in 'Supporting Information' tab | 1 | -40 | 210 | 8 | 8 | J1939DA | J1939DA | 2014-11-14 | 2010-05-30 | 2003-05-16 | FullDefinition | FullDefinition
|  |  |  | 65110 | Aftertreatment 1 Diesel Exhaust Fluid Tank 1 Information 1 | AT1T1I1 | Contains information on various tank levels | PDU2 | Page 0 | Fixed | 8 |  | 8 | 8 | No | 1 s | 6 |  | 3-4 | 3.1 | 3517 | Aftertreatment 1 Diesel Exhaust Fluid Tank Level | The diesel exhaust fluid level height in mm in the diesel exhaust fluid storage container for aftertreatment system 1 (exhaust bank 1). See SPN 1761 and SPN 7530 for alternate measurements. Parameter Specific Indicator: A value of FB00h indicates conditions are not acceptable for a valid measurement. | 2 bytes | 0.1 mm per bit | 0 mm | 0 to 6 425.5 mm |  | mm | 14 | SAEds04 | Measured | See SPN 1761 in 'Supporting Information' tab | 0.1 | 0 | 6425.5 | 16 | 16 | J1939DA | J1939DA | 2017-08-10 | 2010-05-30 | 2004-11-12 | FullDefinition | FullDefinition
|  |  |  | 65110 | Aftertreatment 1 Diesel Exhaust Fluid Tank 1 Information 1 | AT1T1I1 | Contains information on various tank levels | PDU2 | Page 0 | Fixed | 8 |  | 8 | 8 | No | 1 s | 6 |  | 5.1 | 5.1 | 3532 | Aftertreatment 1 Diesel Exhaust Fluid Tank Level/Volume Preliminary FMI | Used to identify the applicable J1939-73 FMI detected in the diesel exhaust fluid tank level sensor by the manufacturer's sensor control software. This FMI is applicable to either the diesel exhaust fluid tank level or diesel exhaust fluid tank volume parameters. In the case of multiple failures the most severe is communicated. A value of 31 is sent to indicate that no failure has been detected or this parameter is not supported. | 5 bits | 1 per bit | 0 | 0 to 31 |  |  | 215 | SAEfm00 | Status |  | 1 | 0 | 31 | 5 | 5 | J1939DA | J1939DA | 2015-08-06 | 2010-05-30 | 2004-11-12 | FullDefinition | FullDefinition
|  |  |  | 65110 | Aftertreatment 1 Diesel Exhaust Fluid Tank 1 Information 1 | AT1T1I1 | Contains information on various tank levels | PDU2 | Page 0 | Fixed | 8 |  | 8 | 8 | No | 1 s | 6 |  | 5.6 | 5.6 | 5245 | Aftertreatment Diesel Exhaust Fluid Tank Low Level Indicator | The desired illumination of the driver's warning indicator for diesel exhaust fluid (DEF) tank low level. 000b = Off - indicates adequate DEF level e.g., for Euro VI this is used to indicate the driver warning system is non-active for diesel exhaust fluid level 001b = On solid - indicates low DEF level e.g., for Euro VI this is used to indicate the driver warning system is initially activated for low diesel exhaust fluid level 010b = reserved for SAE assignment 011b = reserved for SAE assignment 100b = On fast blink (1 Hz) indicates the DEF level is lower than the level indicated by the solid illumination (state 001b) e.g., for Euro VI this is used to indicate the second driver warning system detection threshold for diesel exhaust fluid level, where the visual alarm of the driver warning system is required to "escalate in intensity". 101b = reserved for SAE assignment 110b = reserved for SAE assignment 111b = not available Note: SPN 5245 is similar to SPN 5825. SPN 5245 is intended to be used in implementations where the warning indicator is used to convey diesel exhaust fluid tank low level information only, whereas SPN 5825 is intended to be used in implementations where the warning indicator is used to convey diesel exhaust fluid tank low level as well as specific emission control malfunction information. Thus, SPN 5245 is a subset of SPN 5825, and if both are utilized, will match only under certain conditions. | 3 bits | 8 states | 0 | 0 to 7 |  |  | 88 | SAEbs03 | Status |  | 1 | 0 | 7 | 3 | 3 | J1939DA | J1939DA | 2014-11-13 | 2010-05-30 | 2010-05-30 | FullDefinition | FullDefinition
|  |  |  | 65110 | Aftertreatment 1 Diesel Exhaust Fluid Tank 1 Information 1 | AT1T1I1 | Contains information on various tank levels | PDU2 | Page 0 | Fixed | 8 |  | 8 | 8 | No | 1 s | 6 |  | 6.1 | 6.1 | 4365 | Aftertreatment 1 Diesel Exhaust Fluid Tank 1 Temperature Preliminary FMI | Used to identify the applicable J1939-73 FMI detected for the diesel exhaust fluid tank temperature for aftertreatment system 1 (exhaust bank 1), as detected by the manufacturer’s control software. In the case of multiple failures the most severe is communicated. A value of 31 is sent to indicate that no failure has been detected or this parameter is not supported. | 5 bits | 1 per bit | 0 | 0 to 31 |  |  | 215 | SAEfm00 | Status |  | 1 | 0 | 31 | 5 | 5 | J1939DA | J1939DA | 2015-08-06 | 2010-05-30 | 2007-08-15 | FullDefinition | FullDefinition
|  |  |  | 65110 | Aftertreatment 1 Diesel Exhaust Fluid Tank 1 Information 1 | AT1T1I1 | Contains information on various tank levels | PDU2 | Page 0 | Fixed | 8 |  | 8 | 8 | No | 1 s | 6 |  | 6.6 | 6.6 | 5246 | Aftertreatment SCR Operator Inducement Severity | Severity status of the operator inducement system for anomalies with the SCR system, such as tampering, low DEF quality, and DEF tank level. Higher numerical levels indicate more severe levels of inducement. Level 1 is the least severe. 000b = Driver Warning, Low-Level Inducement, and Severe Inducement Non-Active 001b = Inducement Level 1 … EPA defined SCR Inducement - DEF Warning ...................... FMI 15 …Euro VI - Driver Warning System Active ................................... FMI 15 …Off Highway (Tier4) - DEF Warning…….................................... FMI 15 010b = Inducement Level 2 … DEF Warning, second level (optional) ...................................... FMI 15 ... Euro VI - Low-Level Inducement Enabled ................................. FMI 15 …Off Highway (Tier4) - DEF Warning, second level.................... FMI 15 011b = Inducement Level 3 … EPA defined SCR Inducement - Engine Derate ..................... FMI 16 ... Euro VI - Low-Level Inducement Active .................................... FMI 16 …Off Highway (Tier4) - Low-Level Inducement Active................. FMI 16 100b = Inducement Level 4 ... Severe Inducement Pre-Trigger (optional) ….…….................. FMI 16 ... Euro VI - Severe Inducement Enabled ...................................... FMI 16 …Off Highway (Tier4) - Severe Inducement Enabled.................. FMI 16 101b = Inducement Level 5 ... EPA defined SCR Inducement - Severe Inducement …........ FMI 0 ... Euro VI - Severe Inducement Active ......................................... FMI 0 …Off Highway (Tier4) - Final Inducement Enabled...................... FMI 0 110b = Temporary Override of Inducement - The SCR inducement has been temporarily interrupted. 111b = Not Available / Not Supported When SPN 5246 is used in a DTC the recommended FMI usage is as shown. Reference EPA CISD-09-04-REVISED SCR Guidance document for more information regarding EPA implementations. Reference Euro VI implementing regulation Annex XIII, Appendix 5, section 3.1.(b), 3.1.(c), and 3.1.(d) for more information regarding Euro VI implementations. Reference EU directive 97/68/EC amendment (2012/46/EU), EPA webinar nrci-scr-web-conf.2011-07-25, and JMLIT "Technical Guidelines for Urea Selective Catalytic Reduction System" Kokujikan 132-3, Feb.16, 2012 for Off Highway (Tier4) implementations. JMLIT - Japan Ministry Of Land, Infrastructure, Transport and Tourism Note: SPN 5246 is similar to SPN 5826. SPN 5246 is intended to be used to indicate the severity status of the operator inducement system for anomalies with the SCR system only, whereas SPN 5826 is intended to be used to indicate the severity status of the operator inducement system for anomalies with the SCR and EGR systems. Thus, SPN 5246 is a subset of SPN 5826, and if both are utilized, will match only under certain conditions. | 3 bits | 8 states | 0 | 0 to 7 |  |  | 88 | SAEbs03 | Status |  | 1 | 0 | 7 | 3 | 3 | J1939DA | J1939DA | 2016-11-18 | 2010-05-30 | 2010-05-30 | FullDefinition | FullDefinition
|  |  |  | 65110 | Aftertreatment 1 Diesel Exhaust Fluid Tank 1 Information 1 | AT1T1I1 | Contains information on various tank levels | PDU2 | Page 0 | Fixed | 8 |  | 8 | 8 | No | 1 s | 6 |  | 7 | 7.1 | 3363 | Aftertreatment 1 Diesel Exhaust Fluid Tank Heater | Percentage of heating applied to the aftertreatment 1 diesel exhaust fluid tank heater. A value of 0% means no heating applied, a value of 100% means full heating applied. The diesel exhaust fluid tank heater warms the diesel exhaust fluid in the diesel exhaust fluid tank. See SPN 5137 for the command for this tank heater. | 1 byte | 0.4 % per bit | 0 % | 0 to 100 % |  | % | 44 | SAEpc03 | Measured | See SPN 1761 in 'Supporting Information' tab | 0.4 | 0 | 100 | 8 | 8 | J1939DA | J1939DA | 2010-05-30 | 2010-05-30 | 2007-08-15 | FullDefinition | FullDefinition
|  |  |  | 65110 | Aftertreatment 1 Diesel Exhaust Fluid Tank 1 Information 1 | AT1T1I1 | Contains information on various tank levels | PDU2 | Page 0 | Fixed | 8 |  | 8 | 8 | No | 1 s | 6 |  | 8.1 | 8.1 | 4366 | Aftertreatment 1 Diesel Exhaust Fluid Tank 1 Heater Preliminary FMI | Used to identify the applicable J1939-73 FMI detected for the heater of the diesel exhaust fluid tank for aftertreatment system 1 (exhaust bank 1), as detected by the manufacturer's control software. In the case of multiple failures the most severe is communicated. A value of 31 is sent to indicate that no failure has been detected or this parameter is not supported. | 5 bits | 1 per bit | 0 | 0 to 31 |  |  | 215 | SAEfm00 | Measured |  | 1 | 0 | 31 | 5 | 5 | J1939DA | J1939DA | 2015-08-06 | 2010-05-30 | 2007-08-15 | FullDefinition | FullDefinition
|  |  |  | 65111 | Air Suspension Control 5 | ASC5 | Used for damper stiffness information | PDU2 | Page 0 | Fixed | 8 |  | 4 | 8 | No | 100 ms | 3 |  | 1 | 1.1 | 1729 | Damper Stiffness Front Axle | Damper stiffness information of the shock absorber control at the front axle | 1 byte | 0.4 % per bit | 0 % | 0 to 100 % |  | % | 44 | SAEpc03 | Status |  | 0.4 | 0 | 100 | 8 | 8 | J1939DA | J1939DA | 1999-11-11 | 2000-05-11 | 1999-11-11 | FullDefinition | FullDefinition
|  |  |  | 65111 | Air Suspension Control 5 | ASC5 | Used for damper stiffness information | PDU2 | Page 0 | Fixed | 8 |  | 4 | 8 | No | 100 ms | 3 |  | 2 | 2.1 | 1730 | Damper Stiffness Rear Axle | Damper stiffness information of the shock absorber control at the rear axle | 1 byte | 0.4 % per bit | 0 % | 0 to 100 % |  | % | 44 | SAEpc03 | Status |  | 0.4 | 0 | 100 | 8 | 8 | J1939DA | J1939DA | 1999-11-11 | 2000-05-11 | 1999-11-11 | FullDefinition | FullDefinition
|  |  |  | 65111 | Air Suspension Control 5 | ASC5 | Used for damper stiffness information | PDU2 | Page 0 | Fixed | 8 |  | 4 | 8 | No | 100 ms | 3 |  | 3 | 3.1 | 1731 | Damper Stiffness Lift / Tag Axle | Damper stiffness information of the shock absorber control at the lift of tag axle | 1 byte | 0.4 % per bit | 0 % | 0 to 100 % |  | % | 44 | SAEpc03 | Status |  | 0.4 | 0 | 100 | 8 | 8 | J1939DA | J1939DA | 1999-11-11 | 2000-05-11 | 1999-11-11 | FullDefinition | FullDefinition
|  |  |  | 65111 | Air Suspension Control 5 | ASC5 | Used for damper stiffness information | PDU2 | Page 0 | Fixed | 8 |  | 4 | 8 | No | 100 ms | 3 |  | 4.1 | 4.1 | 1833 | Electronic Shock Absorber Control Mode - Front Axle | Signal which indicates the current mode of operation of the electronic shock absorber control at the front axle. 00b = Normal operation dampers passive 01b = Normal operation dampers active 10b = Error 11b = Not available | 2 bits | 4 states | 0 | 0 to 3 |  |  | 87 | SAEbs02 | Measured |  | 1 | 0 | 3 | 2 | 2 | J1939DA | J1939DA | 2001-12-31 | 2000-05-11 | 2000-05-11 | FullDefinition | FullDefinition
|  |  |  | 65111 | Air Suspension Control 5 | ASC5 | Used for damper stiffness information | PDU2 | Page 0 | Fixed | 8 |  | 4 | 8 | No | 100 ms | 3 |  | 4.3 | 4.3 | 1832 | Electronic Shock Absorber Control Mode - Rear Axle | Signal which indicates the current mode of operation of the electronic shock absorber control at the rear axle. 00b = Normal operation dampers passive 01b = Normal operation dampers active 10b = Error 11b = Not available | 2 bits | 4 states | 0 | 0 to 3 |  |  | 87 | SAEbs02 | Measured |  | 1 | 0 | 3 | 2 | 2 | J1939DA | J1939DA | 2001-12-31 | 2000-05-11 | 2000-05-11 | FullDefinition | FullDefinition
|  |  |  | 65111 | Air Suspension Control 5 | ASC5 | Used for damper stiffness information | PDU2 | Page 0 | Fixed | 8 |  | 4 | 8 | No | 100 ms | 3 |  | 4.5 | 4.5 | 1831 | Electronic Shock Absorber Control Mode - Lift/Tag Axle | Signal which indicates the current mode of operation of the electronic shock absorber control at the lift/tag axle. 00b = Normal operation dampers passive 01b = Normal operation dampers active 10b = Error 11b = Not available | 2 bits | 4 states | 0 | 0 to 3 |  |  | 87 | SAEbs02 | Measured |  | 1 | 0 | 3 | 2 | 2 | J1939DA | J1939DA | 2001-12-31 | 2000-05-11 | 2000-05-11 | FullDefinition | FullDefinition
|  |  |  | 65112 | Air Suspension Control 4 | ASC4 | Used for bellow pressure information | PDU2 | Page 0 | Fixed | 8 |  | 8 | 8 | No | 100 ms | 6 |  | 1-2 | 1.1 | 1725 | Bellow Pressure Front Axle Left | Information of the pressure of the air suspension bellow at the left side of the front axle | 2 bytes | 0.1 kPa per bit | 0 kPa | 0 to 6 425.5 kPa |  | kPa | 85 | SAEpr03 | Measured |  | 0.1 | 0 | 6425.5 | 16 | 16 | J1939DA | J1939DA | 1999-11-11 | 1999-11-11 | 1999-11-11 | FullDefinition | FullDefinition
|  |  |  | 65112 | Air Suspension Control 4 | ASC4 | Used for bellow pressure information | PDU2 | Page 0 | Fixed | 8 |  | 8 | 8 | No | 100 ms | 6 |  | 3-4 | 3.1 | 1726 | Bellow Pressure Front Axle Right | Information of the pressure of the air suspension bellow at the right side of the front axle | 2 bytes | 0.1 kPa per bit | 0 kPa | 0 to 6 425.5 kPa |  | kPa | 85 | SAEpr03 | Measured |  | 0.1 | 0 | 6425.5 | 16 | 16 | J1939DA | J1939DA | 1999-11-11 | 1999-11-11 | 1999-11-11 | FullDefinition | FullDefinition
|  |  |  | 65112 | Air Suspension Control 4 | ASC4 | Used for bellow pressure information | PDU2 | Page 0 | Fixed | 8 |  | 8 | 8 | No | 100 ms | 6 |  | 5-6 | 5.1 | 1727 | Bellow Pressure Rear Axle Left | Information of the pressure of the air suspension bellow at the left side of the rear axle | 2 bytes | 0.1 kPa per bit | 0 kPa | 0 to 6 425.5 kPa |  | kPa | 85 | SAEpr03 | Measured |  | 0.1 | 0 | 6425.5 | 16 | 16 | J1939DA | J1939DA | 1999-11-11 | 1999-11-11 | 1999-11-11 | FullDefinition | FullDefinition
|  |  |  | 65112 | Air Suspension Control 4 | ASC4 | Used for bellow pressure information | PDU2 | Page 0 | Fixed | 8 |  | 8 | 8 | No | 100 ms | 6 |  | 7-8 | 7.1 | 1728 | Bellow Pressure Rear Axle Right | Information of the pressure of the air suspension bellow at the right side of the rear axle | 2 bytes | 0.1 kPa per bit | 0 kPa | 0 to 6 425.5 kPa |  | kPa | 85 | SAEpr03 | Measured |  | 0.1 | 0 | 6425.5 | 16 | 16 | J1939DA | J1939DA | 1999-11-11 | 1999-11-11 | 1999-11-11 | FullDefinition | FullDefinition
|  |  |  | 65113 | Air Suspension Control 3 | ASC3 | Used for height information | PDU2 | Page 0 | Fixed | 8 |  | 8 | 8 | No | 100 ms | 6 |  | 1-2 | 1.1 | 1721 | Relative Level Front Axle Left | Information of the height at the left side of the front axle referred to normal level 1. For explanations of normal level 1 see SPN 1734 - Nominal Level Front Axle. | 2 bytes | 0.1 mm per bit | -3 200 mm | -3 200 to 3 225.5 mm |  | mm | 13 | SAEds03 | Measured |  | 0.1 | -3200 | 3225.5 | 16 | 16 | J1939DA | J1939DA | 1999-11-11 | 1999-11-11 | 1999-11-11 | FullDefinition | FullDefinition
|  |  |  | 65113 | Air Suspension Control 3 | ASC3 | Used for height information | PDU2 | Page 0 | Fixed | 8 |  | 8 | 8 | No | 100 ms | 6 |  | 3-4 | 3.1 | 1722 | Relative Level Front Axle Right | Information of the height at the right side of the front axle referred to normal level 1. For explanations of normal level 1 see SPN 1734 - Nominal Level Front Axle. | 2 bytes | 0.1 mm per bit | -3 200 mm | -3 200 to 3 225.5 mm |  | mm | 13 | SAEds03 | Measured |  | 0.1 | -3200 | 3225.5 | 16 | 16 | J1939DA | J1939DA | 1999-11-11 | 1999-11-11 | 1999-11-11 | FullDefinition | FullDefinition
|  |  |  | 65113 | Air Suspension Control 3 | ASC3 | Used for height information | PDU2 | Page 0 | Fixed | 8 |  | 8 | 8 | No | 100 ms | 6 |  | 5-6 | 5.1 | 1724 | Relative Level Rear Axle Left | Information of the height at the left side of the rear axle referred to normal level 1. For explanations of normal level 1 see parameter SPN 1734 - Nominal Level Front Axle. | 2 bytes | 0.1 mm per bit | -3 200 mm | -3 200 to 3 225.5 mm |  | mm | 13 | SAEds03 | Measured |  | 0.1 | -3200 | 3225.5 | 16 | 16 | J1939DA | J1939DA | 1999-11-11 | 1999-11-11 | 1999-11-11 | FullDefinition | FullDefinition
|  |  |  | 65113 | Air Suspension Control 3 | ASC3 | Used for height information | PDU2 | Page 0 | Fixed | 8 |  | 8 | 8 | No | 100 ms | 6 |  | 7-8 | 7.1 | 1723 | Relative Level Rear Axle Right | Information of the height at the left side of the rear axle referred to normal level 1. For explanations of normal level 1 see parameter SPN 1734 - Nominal Level Front Axle. | 2 bytes | 0.1 mm per bit | -3 200 mm | -3 200 to 3 225.5 mm |  | mm | 13 | SAEds03 | Measured |  | 0.1 | -3200 | 3225.5 | 16 | 16 | J1939DA | J1939DA | 1999-11-11 | 1999-11-11 | 1999-11-11 | FullDefinition | FullDefinition
|  |  |  | 65114 | Air Suspension Control 1 | ASC1 | Used for suspension control information | PDU2 | Page 0 | Fixed | 8 |  | 8 | 8 | No | 100 ms | 3 |  | 1.1 | 1.1 | 1734 | Nominal Level Front Axle | Signal which indicates the nominal (desired) height of the front axle to be controlled by the suspension system. These heights are discrete levels. They are the upper level, lower level, normal level 1, normal level 2, normal level 3, customer level, and preset level. Refer to Figure SPN1734_A. · Upper Level is the highest mechanically available height of the vehicle. · Lower Level is the lowest mechanically available height of the vehicle. Normal Levels 1, 2 and 3 are heights normally used during driving. · Normal Level 1 is most often used and is given by design. · Normal Level 2 may be chosen, for example, to be lower than Normal Level 1 for the purpose of reducing fuel consumption while driving on highways. · Normal Level 3 may be chosen above Normal Level 1 for driving off road. The preset level has to be set by means of ASC 6 (PGN 53504). States 'Raising' and 'Lowering' are only active when corresponding states are requested in SPN 1751. This provides the possibility to adjust vehicle to a level other than the predefined levels. 0000b = Level not specified,(i.e. the nominal level is none of the specified levels, no error condition) 0001b = "Normal Level 1,(i.e. the level prescribed for normal driving, given by design) 0010b = "Normal Level 2,(i.e. a level permitted for driving, for example to lower the vehicle in case of high speed) 0011b = "Normal Level 3,(i.e. a level permitted for driving, for example to lift the vehicle in case of offroad) 0100b = "Preset Level,(i.e. a level to be defined externally via CAN) 0101b = "Customer Level,(i.e. a level to be defined by customer via parameter setting) 0110b = "Upper Level,(i.e. the highest level to be controlled) 0111b = "Lower Level,(i.e. the lowest level to be controlled) 1000b = Level change stopped 1001b = Raising 1010b = Lowering 1011b to 1101b = Reserved 1110b = Error 1111b = Not available | 4 bits | 16 states | 0 | 0 to 15 |  |  | 89 | SAEbs04 | Status | See SPN 1734 in 'Supporting Information' tab | 1 | 0 | 15 | 4 | 4 | J1939DA | J1939DA | 2011-05-15 | 2008-11-13 | 1999-11-11 | FullDefinition | FullDefinition
|  |  |  | 65114 | Air Suspension Control 1 | ASC1 | Used for suspension control information | PDU2 | Page 0 | Fixed | 8 |  | 8 | 8 | No | 100 ms | 3 |  | 1.5 | 1.5 | 1733 | Nominal Level Rear Axle | Signal which indicates the nominal (desired) height of the rear axle to be controlled by the suspension system. For further explanations see SPN 1734 - Nominal Level Front Axle. 0000b = Level not specified,(i.e. the nominal level is none of the specified levels, no error condition) 0001b = "Normal Level 1,(i.e. the level prescribed for normal driving, given by design) 0010b = "Normal Level 2,(i.e. a level permitted for driving, for example to lower the vehicle in case of high speed) 0011b = "Normal Level 3,(i.e. a level permitted for driving, for example to lift the vehicle in case of offroad) 0100b = "Preset Level,(i.e. a level to be defined externally via CAN) 0101b = "Customer Level,(i.e. a level to be defined by customer via parameter setting) 0110b = "Upper Level,(i.e. the highest level to be controlled) 0111b = "Lower Level,(i.e. the lowest level to be controlled) 1000b = Level change stopped 1001b = Raising 1010b = Lowering 1011b to 1101b = Reserved 1110b = Error 1111b = Not available | 4 bits | 16 states | 0 | 0 to 15 |  |  | 89 | SAEbs04 | Status |  | 1 | 0 | 15 | 4 | 4 | J1939DA | J1939DA | 2010-11-05 | 2008-11-13 | 1999-11-11 | FullDefinition | FullDefinition
|  |  |  | 65114 | Air Suspension Control 1 | ASC1 | Used for suspension control information | PDU2 | Page 0 | Fixed | 8 |  | 8 | 8 | No | 100 ms | 3 |  | 2.1 | 2.1 | 1738 | Below Nominal Level Front Axle | Signal which indicates whether the actual height of the front axle is below the nominal (desired) level for the front axle. For explanations of nominal level see parameter SPN 1734 - Nominal Level Front Axle. 00b = Not below 01b = Below 10b = Error 11b = Not available | 2 bits | 4 states | 0 | 0 to 3 |  |  | 87 | SAEbs02 | Measured |  | 1 | 0 | 3 | 2 | 2 | J1939DA | J1939DA | 1999-11-11 | 2008-11-13 | 1999-11-11 | FullDefinition | FullDefinition
|  |  |  | 65114 | Air Suspension Control 1 | ASC1 | Used for suspension control information | PDU2 | Page 0 | Fixed | 8 |  | 8 | 8 | No | 100 ms | 3 |  | 2.3 | 2.3 | 1754 | Below Nominal Level Rear Axle | Signal which indicates whether the actual height of the rear axle is below the nominal (desired) level for the rear axle. For explanations of nominal level see SPN 1734 - Nominal Level Front Axle. 00b = Not below 01b = Below 10b = Error 11b = Not available | 2 bits | 4 states | 0 | 0 to 3 |  |  | 87 | SAEbs02 | Status |  | 1 | 0 | 3 | 2 | 2 | J1939DA | J1939DA | 1999-11-11 | 2008-11-13 | 1999-11-11 | FullDefinition | FullDefinition
|  |  |  | 65114 | Air Suspension Control 1 | ASC1 | Used for suspension control information | PDU2 | Page 0 | Fixed | 8 |  | 8 | 8 | No | 100 ms | 3 |  | 2.5 | 2.5 | 1737 | Above Nominal Level Front Axle | Signal which indicates whether the actual height of the front axle is above the nominal (desired) level of the front axle. For explanations of nominal level see SPN 1734 - Nominal Level Front Axle. 00b = Not above 01b = Above 10b = Error 11b = Not available | 2 bits | 4 states | 0 | 0 to 3 |  |  | 87 | SAEbs02 | Measured |  | 1 | 0 | 3 | 2 | 2 | J1939DA | J1939DA | 1999-11-11 | 2008-11-13 | 1999-11-11 | FullDefinition | FullDefinition
|  |  |  | 65114 | Air Suspension Control 1 | ASC1 | Used for suspension control information | PDU2 | Page 0 | Fixed | 8 |  | 8 | 8 | No | 100 ms | 3 |  | 2.7 | 2.7 | 1736 | Above Nominal Level Rear Axle | Signal which indicates whether the actual height of the rear axle is above the nominal (desired) level of the rear axle. For explanations of nominal level see parameter SPN 1734 - Nominal Level Front Axle. 00b = Not above 01b = Above 10b = Error 11b = Not available | 2 bits | 4 states | 0 | 0 to 3 |  |  | 87 | SAEbs02 | Measured |  | 1 | 0 | 3 | 2 | 2 | J1939DA | J1939DA | 1999-11-11 | 2008-11-13 | 1999-11-11 | FullDefinition | FullDefinition
|  |  |  | 65114 | Air Suspension Control 1 | ASC1 | Used for suspension control information | PDU2 | Page 0 | Fixed | 8 |  | 8 | 8 | No | 100 ms | 3 |  | 3.1 | 3.1 | 1740 | Lowering Control Mode Front Axle | Signal which indicates the actual lowering level change at the front axle 00b = Lowering not active 01b = Lowering active 10b = Error 11b = Not available | 2 bits | 4 states | 0 | 0 to 3 |  |  | 87 | SAEbs02 | Status |  | 1 | 0 | 3 | 2 | 2 | J1939DA | J1939DA | 1999-11-11 | 2008-11-13 | 1999-11-11 | FullDefinition | FullDefinition
|  |  |  | 65114 | Air Suspension Control 1 | ASC1 | Used for suspension control information | PDU2 | Page 0 | Fixed | 8 |  | 8 | 8 | No | 100 ms | 3 |  | 3.3 | 3.3 | 1755 | Lowering Control Mode Rear Axle | Signal which indicates the actual lowering level change at the rear axle 00b = Lowering not active 01b = Lowering active 10b = Error 11b = Not available | 2 bits | 4 states | 0 | 0 to 3 |  |  | 87 | SAEbs02 | Status |  | 1 | 0 | 3 | 2 | 2 | J1939DA | J1939DA | 1999-11-11 | 2008-11-13 | 1999-11-11 | FullDefinition | FullDefinition
|  |  |  | 65114 | Air Suspension Control 1 | ASC1 | Used for suspension control information | PDU2 | Page 0 | Fixed | 8 |  | 8 | 8 | No | 100 ms | 3 |  | 3.5 | 3.5 | 1739 | Lifting Control Mode Front Axle | Signal which indicates the actual lifting level change at the front axle 00b = Lifting not active 01b = Lifting active 10b = Error 11b = Not available | 2 bits | 4 states | 0 | 0 to 3 |  |  | 87 | SAEbs02 | Status |  | 1 | 0 | 3 | 2 | 2 | J1939DA | J1939DA | 1999-11-11 | 2008-11-13 | 1999-11-11 | FullDefinition | FullDefinition
|  |  |  | 65114 | Air Suspension Control 1 | ASC1 | Used for suspension control information | PDU2 | Page 0 | Fixed | 8 |  | 8 | 8 | No | 100 ms | 3 |  | 3.7 | 3.7 | 1756 | Lifting Control Mode Rear Axle | Signal which indicates the actual lifting level change at the rear axle 00b = Lifting not active 01b = Lifting active 10b = Error 11b = Not available | 2 bits | 4 states | 0 | 0 to 3 |  |  | 87 | SAEbs02 | Status |  | 1 | 0 | 3 | 2 | 2 | J1939DA | J1939DA | 1999-11-11 | 2008-11-13 | 1999-11-11 | FullDefinition | FullDefinition
|  |  |  | 65114 | Air Suspension Control 1 | ASC1 | Used for suspension control information | PDU2 | Page 0 | Fixed | 8 |  | 8 | 8 | No | 100 ms | 3 |  | 4.1 | 4.1 | 1742 | Kneeling Information | Signal which indicates the actual level change in case of kneeling function 0000b = Not active,(i.e. the kneeling function is not active") 0001b = Lowering active,(i.e. the vehicle is lowered due to a kneeling request) 0010b = Kneeling level reached,(i.e. the vehicle is at the fixed kneeling level) 0011b = Lifting active,(i.e. the vehicle is lifted due to a recover request) 0100b = Kneeling aborted,(i.e. in case of manual actuation the request was dropped before the kneeling level was reached) 0101b to 1101b = Not defined 1110b = Error 1111b = Not available | 4 bits | 16 states | 0 | 0 to 15 |  |  | 89 | SAEbs04 | Status |  | 1 | 0 | 15 | 4 | 4 | J1939DA | J1939DA | 1999-11-11 | 2008-11-13 | 1999-11-11 | FullDefinition | FullDefinition
|  |  |  | 65114 | Air Suspension Control 1 | ASC1 | Used for suspension control information | PDU2 | Page 0 | Fixed | 8 |  | 8 | 8 | No | 100 ms | 3 |  | 4.5 | 4.5 | 1741 | Level Control Mode | Signal which indicates the actual control mode of the air suspension system 0000b = Normal operation; i.e. the system performs a "pure" control of the vehicle height 0001b = Traction help (load transfer); i.e. the driven axle is loaded to a maximum value given by legislation or design 0010b = Load fixing; i.e. the driven axlen is loaded to a value defined by the driver 0011b = Pressure ratio 1; i.e. the ratio between the pressures at the driven axle and at the third axle is controlled, so that the ratio equals a fixed value 1 0100b = Pressure ratio 2; i.e. the ratio between the pressures at the driven axle and at the third axle is controlled, so that the ratio equals a fixed value 2 0101b = Optimum traction 1; i.e. the pressure at the driven axle is controlled at a fixed value 1 0110b = Optimum traction 2; i.e. the pressure at the driven axle is controlled at a fixed value 2 0111b = Traction help - load reduce; (i.e. the driven axle load is reduced to normal load condition) 1000b = Exhausting bellow function; i.e. the bellows are exhausted totally 1001b = Air suspension control prohibited ( i.e. hold current pressures in all suspension devices.) 1010b = Automatic air suspension control prohibited 1011b = Force to bumper level request is in effect 1100b to 1101b = Not defined 1110b = Error 1111b = Not available | 4 bits | 16 states | 0 | 0 to 15 |  |  | 89 | SAEbs04 | Status |  | 1 | 0 | 15 | 4 | 4 | J1939DA | J1939DA | 2011-05-16 | 2008-11-13 | 1999-11-11 | FullDefinition | FullDefinition
|  |  |  | 65114 | Air Suspension Control 1 | ASC1 | Used for suspension control information | PDU2 | Page 0 | Fixed | 8 |  | 8 | 8 | No | 100 ms | 3 |  | 5.1 | 5.1 | 1746 | Security Device | The signal which indicates the status of the security device. An example of a security device is a curbstone feeler installed beneath the doors of a bus. If the security device becomes active during kneeling the kneeling process (lowering) is stopped and the vehicle lifts back to the starting level. 00b = Not active 01b = Active 10b = Error 11b = Not available | 2 bits | 4 states | 0 | 0 to 3 |  |  | 87 | SAEbs02 | Status |  | 1 | 0 | 3 | 2 | 2 | J1939DA | J1939DA | 1999-11-11 | 2008-11-13 | 1999-11-11 | FullDefinition | FullDefinition
|  |  |  | 65114 | Air Suspension Control 1 | ASC1 | Used for suspension control information | PDU2 | Page 0 | Fixed | 8 |  | 8 | 8 | No | 100 ms | 3 |  | 5.3 | 5.3 | 1745 | Vehicle Motion Inhibit | Signal which indicates whether vehicle motion is inhibited. 00b = Vehicle may be moved 01b = Vehicle motion is inhibited 10b = Error 11b = Not available | 2 bits | 4 states | 0 | 0 to 3 |  |  | 87 | SAEbs02 | Status |  | 1 | 0 | 3 | 2 | 2 | J1939DA | J1939DA | 1999-11-11 | 2008-11-13 | 1999-11-11 | FullDefinition | FullDefinition
|  |  |  | 65114 | Air Suspension Control 1 | ASC1 | Used for suspension control information | PDU2 | Page 0 | Fixed | 8 |  | 8 | 8 | No | 100 ms | 3 |  | 5.5 | 5.5 | 1744 | Door Release | Signal which indicates that the doors may be opened. [Please note: doors instead of door!] In case a kneeling request is active the ASC indicates during lowering the vehicle "doors shall not be opened" as a security information until the kneeling level is reached. Then "doors may be opened" is sent. 00b = Doors may not be opened 01b = Doors may be opened 10b = Error 11b = Not available | 2 bits | 4 states | 0 | 0 to 3 |  |  | 87 | SAEbs02 | Status |  | 1 | 0 | 3 | 2 | 2 | J1939DA | J1939DA | 1999-11-11 | 2008-11-13 | 1999-11-11 | FullDefinition | FullDefinition
|  |  |  | 65114 | Air Suspension Control 1 | ASC1 | Used for suspension control information | PDU2 | Page 0 | Fixed | 8 |  | 8 | 8 | No | 100 ms | 3 |  | 5.7 | 5.7 | 1743 | Lift Axle 1 Position | Signal which indicates the position / load condition of lift axle / tag axle 1. Numbering of lift/tag axles starts at front axle. See SPN 6843 for more detail. 00b = Lift axle position down / tag axle laden 01b = Lift axle position up / tag axle unladen 10b = Error 11b = Not available | 2 bits | 4 states | 0 | 0 to 3 |  |  | 87 | SAEbs02 | Measured |  | 1 | 0 | 3 | 2 | 2 | J1939DA | J1939DA | 2013-08-15 | 2008-11-13 | 2000-05-11 | FullDefinition | FullDefinition
|  |  |  | 65114 | Air Suspension Control 1 | ASC1 | Used for suspension control information | PDU2 | Page 0 | Fixed | 8 |  | 8 | 8 | No | 100 ms | 3 |  | 6.1 | 6.1 | 1824 | Front Axle in Bumper Range | Signal which indicates that the vehicle height at the front axle (SPNs 1721 and 1722) is within the bumper range. 00b = Actual level out of bumper range 01b = Actual level within bumper range 10b = Error 11b = Not available | 2 bits | 4 states | 0 | 0 to 3 |  |  | 87 | SAEbs02 | Measured |  | 1 | 0 | 3 | 2 | 2 | J1939DA | J1939DA | 2001-12-31 | 2008-11-13 | 2000-05-11 | FullDefinition | FullDefinition
|  |  |  | 65114 | Air Suspension Control 1 | ASC1 | Used for suspension control information | PDU2 | Page 0 | Fixed | 8 |  | 8 | 8 | No | 100 ms | 3 |  | 6.3 | 6.3 | 1823 | Rear Axle in Bumper Range | Signal which indicates that the vehicle height at the rear axle (SPNs 1723 and 1724) is within the bumper range. 00b = Actual level out of bumper range 01b = Actual level within bumper range 10b = Error 11b = Not available | 2 bits | 4 states | 0 | 0 to 3 |  |  | 87 | SAEbs02 | Measured |  | 1 | 0 | 3 | 2 | 2 | J1939DA | J1939DA | 2001-12-31 | 2008-11-13 | 2000-05-11 | FullDefinition | FullDefinition
|  |  |  | 65114 | Air Suspension Control 1 | ASC1 | Used for suspension control information | PDU2 | Page 0 | Fixed | 8 |  | 8 | 8 | No | 100 ms | 3 |  | 6.7 | 6.7 | 1822 | Lift Axle 2 Position | Signal which indicates the position / load condition of lift axle / tag axle #2. Numbering of lift/tag axles starts at front axle. See SPN 6844 for more detail. 00b = Lift axle position down / tag axle laden 01b = Lift axle position up / tag axle unladen 10b = Error 11b = Not available | 2 bits | 4 states | 0 | 0 to 3 |  |  | 87 | SAEbs02 | Measured |  | 1 | 0 | 3 | 2 | 2 | J1939DA | J1939DA | 2013-08-15 | 2008-11-13 | 2000-05-11 | FullDefinition | FullDefinition
|  |  |  | 65114 | Air Suspension Control 1 | ASC1 | Used for suspension control information | PDU2 | Page 0 | Fixed | 8 |  | 8 | 8 | No | 100 ms | 3 |  | 7.1 | 7.1 | 1826 | Suspension Remote Control 1 | Signal which indicates that the suspension system is controlled by remote control #1. Remote control is an external unit to operate the suspension system. 00b = Not active 01b = Active 10b = Error 11b = Not available | 2 bits | 4 states | 0 | 0 to 3 |  |  | 87 | SAEbs02 | Measured |  | 1 | 0 | 3 | 2 | 2 | J1939DA | J1939DA | 2000-05-11 | 2008-11-13 | 2000-05-11 | FullDefinition | FullDefinition
|  |  |  | 65114 | Air Suspension Control 1 | ASC1 | Used for suspension control information | PDU2 | Page 0 | Fixed | 8 |  | 8 | 8 | No | 100 ms | 3 |  | 7.3 | 7.3 | 1825 | Suspension Remote control 2 | Signal which indicates that the suspension system is controlled by remote control #2. Remote control is an external unit to operate the suspension system. 00b = Not active 01b = Active 10b = Error 11b = Not available | 2 bits | 4 states | 0 | 0 to 3 |  |  | 87 | SAEbs02 | Measured |  | 1 | 0 | 3 | 2 | 2 | J1939DA | J1939DA | 2000-05-11 | 2008-11-13 | 2000-05-11 | FullDefinition | FullDefinition
|  |  |  | 65114 | Air Suspension Control 1 | ASC1 | Used for suspension control information | PDU2 | Page 0 | Fixed | 8 |  | 8 | 8 | No | 100 ms | 3 |  | 7.5 | 7.5 | 5294 | Allow Level Control During Braking Status | This parameter indicates if the function Allow Level Control During Braking is active. Functions is activated by SPN 5293. 00b = Deactivated 01b = Activated 10b = Reserved 11b = Don't care/take no action | 2 bits | 4 states | 0 | 0 to 3 |  |  | 87 | SAEbs02 | Status |  | 1 | 0 | 3 | 2 | 2 | J1939DA | J1939DA | 2008-08-14 | 2008-11-13 | 2008-08-14 | FullDefinition | FullDefinition
|  |  |  | 65114 | Air Suspension Control 1 | ASC1 | Used for suspension control information | PDU2 | Page 0 | Fixed | 8 |  | 8 | 8 | No | 100 ms | 3 |  | 7.7 | 7.7 | 5296 | Speed Dependant Level Control Status | This parameter indicates if the function Speed Dependant Level Control is active. The function is activated by SPN 5295. 00b = Inactive 01b = Active 10b = Reserved 11b = Don't' care/take no action | 2 bits | 4 states | 0 | 0 to 3 |  |  | 87 | SAEbs02 | Status |  | 1 | 0 | 3 | 2 | 2 | J1939DA | J1939DA | 2008-08-14 | 2008-11-13 | 2008-08-14 | FullDefinition | FullDefinition
|  |  |  | 65114 | Air Suspension Control 1 | ASC1 | Used for suspension control information | PDU2 | Page 0 | Fixed | 8 |  | 8 | 8 | No | 100 ms | 3 |  | 8.1 | 8.1 | 1827 | Suspension Control Refusal Information | Signal which indicates that the air suspension control cannot perform a request due to the operating conditions. It also provides a reason for the refusal. 0000b = Actual request not refused 0001b = Axle load limit reached (load transfer) 0010b = Would exceed axle load limit (tag axle) 0011b = Bogie differential not locked 0100b = Above speed limit 0101b = Below speed limit 0110b = General reject; I.e. no specified reason applies 0111b = Requested level not available 1000b to 1101b = Not defined 1110b = Error 1111b = Not available | 4 bits | 16 states | 0 | 0 to 15 |  |  | 89 | SAEbs04 | Status |  | 1 | 0 | 15 | 4 | 4 | J1939DA | J1939DA | 2008-11-13 | 2008-11-13 | 2000-05-11 | FullDefinition | FullDefinition
|  |  |  | 65114 | Air Suspension Control 1 | ASC1 | Used for suspension control information | PDU2 | Page 0 | Fixed | 8 |  | 8 | 8 | No | 100 ms | 3 |  | 8.5 | 8.5 | 5432 | Memory level | Signal which indicates that the air suspension control has memory levels selected or stored. Response to memory level request in ASC2 (byte 8.5). If the request was executed the respective status will be set. If the request was not executed "requested level not available" will be set in Suspension control refusal information (ASC1 byte 8.1). 0000b = No memory level 0001b = Memory level 1 selected 0010b = Memory level 2 selected 0011b = Memory level 3 selected 0100b = Memory level 4 selected 0101b = Memory level 5 selected 0110b = reserved 0111b = reserved 1000b = reserved 1001b = Memory level 1 stored 1010b = Memory level 2 stored 1011b = Memory level 3 stored 1100b = Memory level 4 stored 1101b = Memory level 5 stored 1110b = Error indicator 1111b = not available | 4 bits | 16 states | 0 | 0 to 15 |  |  | 89 | SAEbs04 | Status |  | 1 | 0 | 15 | 4 | 4 | J1939DA | J1939DA | 2008-11-13 | 2008-11-13 | 2008-11-13 | FullDefinition | FullDefinition
|  |  |  | 65115 | Forward Lane Image 2 | FLI2 |  | PDU2 | Page 0 | Fixed | 8 |  | 7 | 8 | No | 100 ms | 6 |  | 1.3 | 1.3 | 1711 | Lane Tracking Status Right Side | Indicates whether right side is tracking lane. 00b = Not Tracking Right side 01b = Tracking Right side 10b = Reserved 11b = Don't Care/take no action | 2 bits | 4 states | 0 | 0 to 3 |  |  | 87 | SAEbs02 | Status |  | 1 | 0 | 3 | 2 | 2 | J1939DA | J1939DA | 1999-11-11 | 2015-11-05 | 1999-11-11 | FullDefinition | FullDefinition
|  |  |  | 65115 | Forward Lane Image 2 | FLI2 |  | PDU2 | Page 0 | Fixed | 8 |  | 7 | 8 | No | 100 ms | 6 |  | 1.5 | 1.5 | 1710 | Lane Tracking Status Left Side | Indicates whether the left side is tracking lane. 00b = Not Tracking Left side 01b = Tracking Left side 10b = Reserved 11b = Don't care/Take no action | 2 bits | 4 states | 0 | 0 to 3 |  |  | 87 | SAEbs02 | Status |  | 1 | 0 | 3 | 2 | 2 | J1939DA | J1939DA | 1999-11-11 | 2015-11-05 | 1999-11-11 | FullDefinition | FullDefinition
|  |  |  | 65115 | Forward Lane Image 2 | FLI2 |  | PDU2 | Page 0 | Fixed | 8 |  | 7 | 8 | No | 100 ms | 6 |  | 1.7 | 1.7 | 1702 | Lane Departure Indication Enable Status | Indicates whether lane departure indication is active. 00b = Lane Departure indication disabled 01b = Lane Departure Indication enabled 10b = Reserved 11b = Not Used | 2 bits | 4 states | 0 | 0 to 3 |  |  | 87 | SAEbs02 | Status |  | 1 | 0 | 3 | 2 | 2 | J1939DA | J1939DA | 1999-05-01 | 2015-11-05 | 1999-11-11 | FullDefinition | FullDefinition
|  |  |  | 65115 | Forward Lane Image 2 | FLI2 |  | PDU2 | Page 0 | Fixed | 8 |  | 7 | 8 | No | 100 ms | 6 |  | 2 | 2.1 | 7474 | Driver Alertness Level | Indicates the alertness level of the driver measured by the driver alertness warning system. 100 % means driver is fully attentive. This signal can be used independent of the technology and ECU used to estimate the driver alertness condition. | 1 byte | 0.4 % per bit | 0 % | 0 to 100 % |  | % | 44 | SAEpc03 | Status |  | 0.4 | 0 | 100 | 8 | 8 | J1939DA | J1939DA | 2014-05-15 | 2015-11-05 | 2014-05-15 | FullDefinition | FullDefinition
|  |  |  | 65115 | Forward Lane Image 2 | FLI2 |  | PDU2 | Page 0 | Fixed | 8 |  | 7 | 8 | No | 100 ms | 6 |  | 3.1 | 3.1 | 7475 | Driver Alertness Warning System State | Indicates the various system state in the driver alertness warning system. This signal can be used independent of the technology and ECU used to estimate the driver alertness condition. 000b = System installed but disabled 001b = Initializing 010b = System temporarily not available 011b = System available 100b = System monitoring driver behavior 101b to 110b = Reserved 111b = Not Available / Not Installed | 3 bits | 8 states | 0 | 0 to 7 |  |  | 88 | SAEbs03 | Status |  | 1 | 0 | 7 | 3 | 3 | J1939DA | J1939DA | 2014-05-15 | 2015-11-05 | 2014-05-15 | FullDefinition | FullDefinition
|  |  |  | 65115 | Forward Lane Image 2 | FLI2 |  | PDU2 | Page 0 | Fixed | 8 |  | 7 | 8 | No | 100 ms | 6 |  | 4 | 4.1 | 8139 | Left Wheel Lane Departure Distance | The measured distance of departure of the left wheel on the left side of the lane, as measured from the left edge of the left tire to the right edge of the current lane's left marker. A distance of 0 indicates the left edge of the left tire is aligned with the right edge of the lane's left marker. Positive distance values indicate the left tire has departed the left side of the lane by the reported distance. Negative distance values indicate the left tire is within the lane at the reported distance from the lane's left edge. Measured values greater than 125 cm results in value 251. 251 = Greater than 125 cm / Not in range 252 = Lane marker not reliable 253 = Reserved 254 = Error 255 = Not available | 1 byte | 1 cm per bit | -125 cm | -125 to 125 cm |  | cm | 420 | SAEds17 | Measured |  | 1 | -125 | 125 | 8 | 8 | J1939DA | J1939DA | 2015-11-05 | 2015-11-05 | 2015-11-05 | FullDefinition | FullDefinition
|  |  |  | 65115 | Forward Lane Image 2 | FLI2 |  | PDU2 | Page 0 | Fixed | 8 |  | 7 | 8 | No | 100 ms | 6 |  | 5 | 5.1 | 8140 | Right Wheel Lane Departure Distance | The measured distance of departure of the right wheel on the right side of the lane, as measured from the right edge of the right tire to the left edge of the current lane's right marker. A distance of 0 indicates the right edge of the right tire is aligned with the left edge of the lane's right marker. Positive distance values indicate the right tire is within the lane at the reported distance from the lane's right edge. Negative distance values indicate the right tire has departed the right side of the lane by the reported distance. Measured values greater than 125 cm results in value 251. 251 = not in range 252 = not reliable 253 = reserved / not used 254 = error 255 = not available or not installed | 1 byte | 1 cm per bit | -125 cm | -125 to 125 cm |  | cm | 420 | SAEds17 | Measured |  | 1 | -125 | 125 | 8 | 8 | J1939DA | J1939DA | 2015-11-05 | 2015-11-05 | 2015-11-05 | FullDefinition | FullDefinition
|  |  |  | 65115 | Forward Lane Image 2 | FLI2 |  | PDU2 | Page 0 | Fixed | 8 |  | 7 | 8 | No | 100 ms | 6 |  | 7.1 | 7.1 | 8141 | Lane Departure Warning System State | Indicates the status of Lane Departure Warning system. 0000b = System is not ready (initialization not finished) 0001b = System is temporarily not available (not all activation conditions fulfulled) 0010b = System is deactivated by driver 0011b = System is ready (no warnings active) 0100b = Active warning suppressed by operator behavior (e.g. turn signal) 0101b = System is warning lane departure 0110b to 1101b = Reserved 1110b = Error 1111b = Not available | 4 bits | 16 states | 0 | 0 to 15 |  |  | 89 | SAEbs04 | Status |  | 1 | 0 | 15 | 4 | 4 | J1939DA | J1939DA | 2015-11-05 | 2015-11-05 | 2015-11-05 | FullDefinition | FullDefinition
|  |  |  | 65115 | Forward Lane Image 2 | FLI2 |  | PDU2 | Page 0 | Fixed | 8 |  | 7 | 8 | No | 100 ms | 6 |  | 7.5 | 7.5 | 8142 | Forward Lane Imager Status | Indicates the status of the Forward Looking Imager. 0000b = Imager fully operational 0001b = Imager warming up / initializing 0010b = Imager partially blocked / partially blind 0011b = Imager fully blocked / fully blind 0100b = Imager misaligned 0101b = Imager view degraded but functional 0110b = Reserved 0111b = Reserved 1000b = Reserved 1001b = Reserved 1010b = Reserved 1011b = Reserved 1100b = Reserved 1101b = Reserved 1110b = Error 1111b = Not Available | 4 bits | 16 states | 0 | 0 to 15 |  |  | 89 | SAEbs04 | Status |  | 1 | 0 | 15 | 4 | 4 | J1939DA | J1939DA | 2017-11-18 | 2015-11-05 | 2015-11-05 | FullDefinition | FullDefinition
|  |  |  | 65116 | Running Gear Equipment #2/2 | RGE22 | See document ISO 11992-2 for PG details. | PDU2 | Page 0 | [11 empty] | N/A | N/A | [17 empty] | ISO 11992-2 |  | 2011-08-17 |  | IdentityOnly | None
|  |  |  | 65117 | General Purpose Message #1/2 | GPM12 | See document ISO 11992-3 for PG details. | PDU2 | Page 0 | [11 empty] | N/A | N/A | [17 empty] | ISO 11992-3 |  | 2011-08-17 |  | IdentityOnly | None
|  |  |  | 65118 | Running Gear Equipment #2/3 | RGE23 | See document ISO 11992-2 for PG details. | PDU2 | Page 0 | [11 empty] | N/A | N/A | [17 empty] | ISO 11992-2 |  | 2011-08-17 |  | IdentityOnly | None
|  |  |  | 65119 | General Purpose Message #1/3 | GPM13 | See document ISO 11992-3 for PG details. | PDU2 | Page 0 | [11 empty] | N/A | N/A | [17 empty] | ISO 11992-3 |  | 2011-08-17 |  | IdentityOnly | None
|  |  |  | 65120 | General Purpose Message #2/3 | GPM23 | See document ISO 11992-3 for PG details. | PDU2 | Page 0 | [11 empty] | N/A | N/A | [17 empty] | ISO 11992-3 |  | 2011-08-17 |  | IdentityOnly | None
|  |  |  | 65121 | General Purpose Message #1/4 | GPM14 | See document ISO 11992-3 for PG details. | PDU2 | Page 0 | [11 empty] | N/A | N/A | [17 empty] | ISO 11992-3 |  | 2011-08-17 |  | IdentityOnly | None
|  |  |  | 65122 | General Purpose Message #2/4 | GPM24 | See document ISO 11992-3 for PG details. | PDU2 | Page 0 | [11 empty] | N/A | N/A | [17 empty] | ISO 11992-3 |  | 2011-08-17 |  | IdentityOnly | None
|  |  |  | 65123 | General Purpose Message #1/5 | GPM15 | See document ISO 11992-3 for PG details. | PDU2 | Page 0 | [11 empty] | N/A | N/A | [17 empty] | ISO 11992-3 |  | 2011-08-17 |  | IdentityOnly | None
|  |  |  | 65124 | General Purpose Message #2/5 | GPM25 | See document ISO 11992-3 for PG details. | PDU2 | Page 0 | [11 empty] | N/A | N/A | [17 empty] | ISO 11992-3 |  | 2011-08-17 |  | IdentityOnly | None
|  |  |  | 65125 | General Purpose Message #1/6 | GPM16 | See document ISO 11992-3 for PG details. | PDU2 | Page 0 | [11 empty] | N/A | N/A | [17 empty] | ISO 11992-3 |  | 2011-08-17 |  | IdentityOnly | None
|  |  |  | 65126 | Battery Main Switch Information | BM |  | PDU2 | Page 0 | Fixed | 8 |  | 1 | 8 | No | 1 s | 6 |  | 1.1 | 1.1 | 1681 | Battery Main Switch Hold State | Parameter indicating whether the battery main switch is held due to an external request or not. The state battery main switch held indicates that the battery main switch is about to switch off. 00b = Battery main switch not held 01b = Battery main switch held 10b = Reserved 11b = Don't care/take no action | 2 bits | 4 states | 0 | 0 to 3 |  |  | 87 | SAEbs02 | Measured |  | 1 | 0 | 3 | 2 | 2 | J1939DA | J1939DA | 1999-05-01 | 1999-05-01 | 1999-05-19 | FullDefinition | FullDefinition
|  |  |  | 65127 | Climate Control Configuration | CCC |  | PDU2 | Page 0 | Fixed | 8 |  | 2 | 8 | No | On request | 6 |  | 1-2 | 1.1 | 1690 | Auxiliary Heater Maximum Output Power | The maximum output power of the auxiliary heater. | 2 bytes | 2 W per bit | 0 W | 0 to 128 510 W |  | W | 107 | SAEpw02 | Measured |  | 2 | 0 | 128510 | 16 | 16 | J1939DA | J1939DA | 1999-05-01 | 1999-05-01 | 1999-05-19 | FullDefinition | FullDefinition
|  |  |  | 65128 | Vehicle Fluids | VF |  | PDU2 | Page 0 | Fixed | 8 |  | 3 | 8 | No | 1 s | 6 |  | 1 | 1.1 | 1638 | Hydraulic Temperature | Temperature of hydraulic fluid. | 1 byte | 1 °C per bit | -40 °C | -40 to 210 °C |  | °C | 67 | SAEtp01 | Measured |  | 1 | -40 | 210 | 8 | 8 | J1939DA | J1939DA | 1999-02-08 | 2001-05-17 | 1999-02-10 | FullDefinition | FullDefinition
|  |  |  | 65128 | Vehicle Fluids | VF |  | PDU2 | Page 0 | Fixed | 8 |  | 3 | 8 | No | 1 s | 6 |  | 2.1 | 2.1 | 1713 | Hydraulic Oil Filter Restriction Switch | This switch indicates whether hydraulic oil filter is clogged. This is not the transmission oil filter restriction switch, which is SPN 3359. 00b = No restriction 01b = Restriction exists on oil filter 10b = Error 11b = Not Available | 2 bits | 4 states | 0 | 0 to 3 |  |  | 87 | SAEbs02 | Measured |  | 1 | 0 | 3 | 2 | 2 | J1939DA | J1939DA | 2004-11-11 | 2001-05-17 | 1999-11-11 | FullDefinition | FullDefinition
|  |  |  | 65128 | Vehicle Fluids | VF |  | PDU2 | Page 0 | Fixed | 8 |  | 3 | 8 | No | 1 s | 6 |  | 2.3 | 2.3 | 1857 | Winch Oil Pressure Switch | State of switch used to determine if Winch Oil Pressure is above desired minimum 00b = NOT OK- Oil pressure is too low 01b = OK - Oil pressure is above minimum 10b = Error - Switch state cannot be determined 11b = Not Available | 2 bits | 4 states | 0 | 0 to 3 |  |  | 87 | SAEbs02 | Measured |  | 1 | 0 | 3 | 2 | 2 | J1939DA | J1939DA | 2000-08-10 | 2001-05-17 | 2000-08-10 | FullDefinition | FullDefinition
|  |  |  | 65128 | Vehicle Fluids | VF |  | PDU2 | Page 0 | Fixed | 8 |  | 3 | 8 | No | 1 s | 6 |  | 3 | 3.1 | 2602 | Hydraulic Oil Level | This parameter indicates the level of the hydraulic fluid in tank as a ratio of current volume to total tank volume. This parameter is intended for reporting the hydraulic fluid level in the system tank or reservoir. This hydraulic fluid is for the entire hydraulics system of a piece of equipment. | 1 byte | 0.4 % per bit | 0 % | 0 to 100 % |  | % | 44 | SAEpc03 | Measured |  | 0.4 | 0 | 100 | 8 | 8 | J1939DA | J1939DA | 2001-05-17 | 2001-05-17 | 2001-05-17 | FullDefinition | FullDefinition
|  |  |  | 65129 | Engine Temperature 3 | ET3 | This parameter group is used to transmit high resolution engine temperatures for control purposes. | PDU2 | Page 0 | Fixed | 8 |  | 8 | 8 | No | 1 s | 6 |  | 1-2 | 1.1 | 1636 | Engine Intake Manifold 1 Temperature (High Resolution) | Temperature of pre-combustion air found in intake manifold of engine air supply system. The higher resolution is required for control purposes. | 2 bytes | 0.031 25 °C per bit | -273 °C | -273 to 1 734.968 75 °C |  | °C | 68 | SAEtp02 | Measured |  | 0.03125 | -273 | 1734.9688 | 16 | 16 | J1939DA | J1939DA | 2012-07-16 | 2004-02-19 | 1999-02-10 | FullDefinition | FullDefinition
|  |  |  | 65129 | Engine Temperature 3 | ET3 | This parameter group is used to transmit high resolution engine temperatures for control purposes. | PDU2 | Page 0 | Fixed | 8 |  | 8 | 8 | No | 1 s | 6 |  | 3-4 | 3.1 | 1637 | Engine Coolant Temperature (High Resolution) | Temperature of liquid found in engine cooling system. The higher resolution is required for control purposes. | 2 bytes | 0.031 25 °C per bit | -273 °C | -273 to 1 734.968 75 °C |  | °C | 68 | SAEtp02 | Measured |  | 0.03125 | -273 | 1734.9688 | 16 | 16 | J1939DA | J1939DA | 1999-02-01 | 2004-02-19 | 1999-02-10 | FullDefinition | FullDefinition
|  |  |  | 65129 | Engine Temperature 3 | ET3 | This parameter group is used to transmit high resolution engine temperatures for control purposes. | PDU2 | Page 0 | Fixed | 8 |  | 8 | 8 | No | 1 s | 6 |  | 5-6 | 5.1 | 2986 | Engine Intake Valve Actuation System Oil Temperature | The temperature of the oil in the hydraulic system that powers the intake valve actuation system. | 2 bytes | 0.031 25 °C per bit | -273 °C | -273 to 1 734.968 75 °C |  | °C | 68 | SAEtp02 | Measured |  | 0.03125 | -273 | 1734.9688 | 16 | 16 | J1939DA | J1939DA | 2003-02-20 | 2004-02-19 | 2003-02-20 | FullDefinition | FullDefinition
|  |  |  | 65129 | Engine Temperature 3 | ET3 | This parameter group is used to transmit high resolution engine temperatures for control purposes. | PDU2 | Page 0 | Fixed | 8 |  | 8 | 8 | No | 1 s | 6 |  | 7-8 | 7.1 | 2630 | Engine Charge Air Cooler 1 Outlet Temperature | Temperature of combustion air after it exits from the Charge Air Cooler 1 but before any mixing of recirculated exhaust gas. | 2 bytes | 0.031 25 °C per bit | -273 °C | -273 to 1 734.968 75 °C |  | °C | 68 | SAEtp02 | Measured |  | 0.03125 | -273 | 1734.9688 | 16 | 16 | J1939DA | J1939DA | 2008-08-14 | 2004-02-19 | 2004-02-18 | FullDefinition | FullDefinition
|  |  |  | 65130 | Engine Fuel/Lube Systems | EFS |  | PDU2 | Page 0 | Fixed | 8 |  | 8 | 8 | No | 500 ms | 6 |  | 1 | 1.1 | 1380 | Engine Oil Level Remote Reservoir | Ratio of current volume of engine oil in a remote reservoir to the maximum required volume. If a single switch (on/off) is used, 20% and 100% respectively will be used where 100% means no oil needs to be added and 20% means oil needs to be added. If two switches are used, 20%, 50%, and 100% will be used where 20% indicates the oil is critically low, 50% indicates the oil level is low, and 100% means no oil needs to be added. For continuous sensors, the actual measured percent will be used. | 1 byte | 0.4 % per bit | 0 % | 0 to 100 % |  | % | 44 | SAEpc03 | Measured |  | 0.4 | 0 | 100 | 8 | 8 | J1939DA | J1939DA | 1998-02-01 | 2013-11-14 | 2003-11-30 | FullDefinition | FullDefinition
|  |  |  | 65130 | Engine Fuel/Lube Systems | EFS |  | PDU2 | Page 0 | Fixed | 8 |  | 8 | 8 | No | 500 ms | 6 |  | 2 | 2.1 | 1381 | Engine Fuel Supply Pump Intake Absolute Pressure | Absolute pressure of fuel at the fuel supply pump intake. See Figures SPN16_A & SPN16_B. See SPN 7472 for alternate resolution. | 1 byte | 2 kPa per bit | 0 kPa | 0 to 500 kPa |  | kPa | 53 | SAEpr07 | Measured | See SPN 16 in 'Supporting Information' tab | 2 | 0 | 500 | 8 | 8 | J1939DA | J1939DA | 2014-05-15 | 2013-11-14 | 2003-11-30 | FullDefinition | FullDefinition
|  |  |  | 65130 | Engine Fuel/Lube Systems | EFS |  | PDU2 | Page 0 | Fixed | 8 |  | 8 | 8 | No | 500 ms | 6 |  | 3 | 3.1 | 1382 | Engine Fuel Filter (suction side) Differential Pressure | Differential pressure measured across the fuel filter located between the fuel tank and the supply pump. See Figures SPN16_A and SPN16_B. See SPN 22745 (Engine Fuel Filter (suction side) Differential Pressure (High Resolution) for alternate resolution. | 1 byte | 2 kPa per bit | 0 kPa | 0 to 500 kPa |  | kPa | 53 | SAEpr07 | Measured | See SPN 16 in 'Supporting Information' tab | 2 | 0 | 500 | 8 | 8 | J1939DA | J1939DA | 2022-11-10 | 2013-11-14 | 2003-11-30 | FullDefinition | FullDefinition
|  |  |  | 65130 | Engine Fuel/Lube Systems | EFS |  | PDU2 | Page 0 | Fixed | 8 |  | 8 | 8 | No | 500 ms | 6 |  | 4 | 4.1 | 3548 | Engine Waste Oil Reservoir Level | Level of crankcase blowby emulsion collected by a container. Normalized to percent, 0% represents completely empty and 100% represents completely full. | 1 byte | 0.4 % per bit | 0 % | 0 to 100 % |  | % | 44 | SAEpc03 | Measured |  | 0.4 | 0 | 100 | 8 | 8 | J1939DA | J1939DA | 2005-02-10 | 2013-11-14 | 2006-05-11 | FullDefinition | FullDefinition
|  |  |  | 65130 | Engine Fuel/Lube Systems | EFS |  | PDU2 | Page 0 | Fixed | 8 |  | 8 | 8 | No | 500 ms | 6 |  | 5 | 5.1 | 3549 | Engine Oil Filter Outlet Pressure | Oil pressure (gage) measured just downstream of oil filter.Used in conjunction with SPN1208 (pre-filter oil pressure) to determine oil filter health. | 1 byte | 4 kPa per bit | 0 kPa | 0 to 1 000 kPa |  | kPa | 47 | SAEpr10 | Measured |  | 4 | 0 | 1000 | 8 | 8 | J1939DA | J1939DA | 2014-11-14 | 2013-11-14 | 2005-02-10 | FullDefinition | FullDefinition
|  |  |  | 65130 | Engine Fuel/Lube Systems | EFS |  | PDU2 | Page 0 | Fixed | 8 |  | 8 | 8 | No | 500 ms | 6 |  | 6.1 | 6.1 | 3550 | Engine Oil Priming Pump Switch | Switch input for activating the engine oil priming pump. 00b = Off 01b = On 10b = Error 11b = Not available or not installed | 2 bits | 4 states | 0 | 0 to 3 |  |  | 87 | SAEbs02 | Measured |  | 1 | 0 | 3 | 2 | 2 | J1939DA | J1939DA | 2005-02-10 | 2013-11-14 | 2005-02-10 | FullDefinition | FullDefinition
|  |  |  | 65130 | Engine Fuel/Lube Systems | EFS |  | PDU2 | Page 0 | Fixed | 8 |  | 8 | 8 | No | 500 ms | 6 |  | 6.3 | 6.3 | 3551 | Engine Oil Priming State | Determination of whether or not the engine is (or has recently been) sufficiently lubricated for starting purposes. 00b = Not sufficiently lubricated 01b = Sufficiently lubricated 10b = Unable to determine if sufficiently lubricated 11b = Not available or not installed | 2 bits | 4 states | 0 | 0 to 3 |  |  | 87 | SAEbs02 | Status |  | 1 | 0 | 3 | 2 | 2 | J1939DA | J1939DA | 2005-02-10 | 2013-11-14 | 2005-02-10 | FullDefinition | FullDefinition
|  |  |  | 65130 | Engine Fuel/Lube Systems | EFS |  | PDU2 | Page 0 | Fixed | 8 |  | 8 | 8 | No | 500 ms | 6 |  | 6.5 | 6.5 | 3552 | Engine Oil Pre-Heated State | Indicates whether the engine oil pre-heated sufficiently for starting purposes. 00b = Not sufficiently pre-heated 01b = Sufficiently pre-heated 10b = Unable to determine if engine oil is pre-heated sufficiently 11b = Not available or not installed | 2 bits | 4 states | 0 | 0 to 3 |  |  | 87 | SAEbs02 | Status |  | 1 | 0 | 3 | 2 | 2 | J1939DA | J1939DA | 2005-02-10 | 2013-11-14 | 2005-02-10 | FullDefinition | FullDefinition
|  |  |  | 65130 | Engine Fuel/Lube Systems | EFS |  | PDU2 | Page 0 | Fixed | 8 |  | 8 | 8 | No | 500 ms | 6 |  | 6.7 | 6.7 | 3553 | Engine Coolant Pre-heated State | Indicates whether the engine coolant is pre-heated sufficiently for starting purposes. 00b = Not sufficiently pre-heated 01b = Sufficiently pre-heated 10b = Unable to determine engine coolant pre-heated sufficiently 11b = Not available or not installed | 2 bits | 4 states | 0 | 0 to 3 |  |  | 87 | SAEbs02 | Status |  | 1 | 0 | 3 | 2 | 2 | J1939DA | J1939DA | 2005-02-10 | 2013-11-14 | 2005-02-10 | FullDefinition | FullDefinition
|  |  |  | 65130 | Engine Fuel/Lube Systems | EFS |  | PDU2 | Page 0 | Fixed | 8 |  | 8 | 8 | No | 500 ms | 6 |  | 7.1 | 7.1 | 3554 | Engine Ventilation Status | Engine ventilation control states. 000b = Sufficiently vented (all combustible gases have been evacuated from intake and exhaust systems) 001b = Ventilation needed (combustible gases may be present in intake and exhaust systems) 010b = Ventilation delay (delay without cranking between ventilation and start engine states) 011b = Currently venting (engine cranks w/o gas or ignition to clear intake and exhaust systems with air) 100b = Reserved for SAE assignment 101b = Reserved for SAE assignment 110b = Not able to determine if sufficiently vented 111b = Not available or not installe | 3 bits | 8 states | 0 | 0 to 7 |  |  | 88 | SAEbs03 | Status |  | 1 | 0 | 7 | 3 | 3 | J1939DA | J1939DA | 2005-02-10 | 2013-11-14 | 2005-02-10 | FullDefinition | FullDefinition
|  |  |  | 65130 | Engine Fuel/Lube Systems | EFS |  | PDU2 | Page 0 | Fixed | 8 |  | 8 | 8 | No | 500 ms | 6 |  | 7.4 | 7.4 | 4083 | Fuel Pump Primer Status | Parameter used to transmit the actual status of the fuel priming system. The fuel priming system is a system that purges air in the fuel lines and may assist fuel delivery to a second pump at lower speeds. 00b = Off 01b = On 10b = Error 11b = Unavailable | 2 bits | 4 states | 0 | 0 to 3 |  |  | 87 | SAEbs02 | Status |  | 1 | 0 | 3 | 2 | 2 | J1939DA | J1939DA | 2006-05-11 | 2013-11-14 | 2006-05-11 | FullDefinition | FullDefinition
|  |  |  | 65130 | Engine Fuel/Lube Systems | EFS |  | PDU2 | Page 0 | Fixed | 8 |  | 8 | 8 | No | 500 ms | 6 |  | 7.6 | 7.6 | 11732 | Engine Fuel Priming State | Determination of whether or not the engine fuel system is (or has recently been) sufficiently primed with fuel for starting purposes. 00b = Not sufficiently primed 01b = Sufficiently primed 10b = Unable to determine if sufficiently primed 11b = Not available or not installed | 2 bits | 4 states | 0 | 0 to 3 |  |  | 87 | SAEbs02 | Status |  | 1 | 0 | 3 | 2 | 2 | J1939DA | J1939DA | 2018-11-08 | 2013-11-14 | 2018-11-08 | FullDefinition | FullDefinition
|  |  |  | 65130 | Engine Fuel/Lube Systems | EFS |  | PDU2 | Page 0 | Fixed | 8 |  | 8 | 8 | No | 500 ms | 6 |  | 8 | 8.1 | 7104 | Engine Fuel Supply Pump Intake Pressure | Gage pressure of fuel at the fuel supply pump intake. See Figures SPN16_A & SPN16_B. See also SPN 1381. | 1 byte | 2 kPa per bit | 0 kPa | 0 to 500 kPa |  | kPa | 53 | SAEpr07 | Measured | See SPN 16 in 'Supporting Information' tab | 2 | 0 | 500 | 8 | 8 | J1939DA | J1939DA | 2013-11-14 | 2013-11-14 | 2013-11-14 | FullDefinition | FullDefinition
|  |  |  | 65131 | Driver's Identification | DI | Field: a Driver 1 Identification Delimiter (ASCII “*”) b Driver 2 Identification Delimiter (ASCII “*”) NOTE - If only driver card 1 is present, only the parameter driver 1 identification and two delimiters shall be transmitted. If only driver card 2 is present, a delimiter followed by parameter driver 2 identification and the second delimiter shall be transmitted. If no driver cards are present, only the two delimiters shall be sent. | PDU2 | Page 0 | Variable | 8 |  | b | Variable | Yes | On request | 6 |  | a |  | 1625 | Driver 1 identification | Used to obtain the driver identity. | Variable - 0 to 1 728 bytes followed by "*" delimiter | ASCII | 0 | 0 to 255 per byte |  |  | 111 | SAEatad1728 | Measured |  | 1 | 0 | 255 | 0 | 13824 | J1939DA | J1939DA | 1999-07-28 | 2008-08-14 | 1998-10-01 | FullDefinition | FullDefinition
|  |  |  | 65131 | Driver's Identification | DI | Field: a Driver 1 Identification Delimiter (ASCII “*”) b Driver 2 Identification Delimiter (ASCII “*”) NOTE - If only driver card 1 is present, only the parameter driver 1 identification and two delimiters shall be transmitted. If only driver card 2 is present, a delimiter followed by parameter driver 2 identification and the second delimiter shall be transmitted. If no driver cards are present, only the two delimiters shall be sent. | PDU2 | Page 0 | Variable | 8 |  | b | Variable | Yes | On request | 6 |  | b |  | 1626 | Driver 2 identification | Used to obtain the driver identity. | Variable - 0 to 1 728 bytes followed by "*" delimiter | ASCII | 0 | 0 to 255 per byte |  |  | 111 | SAEatad1728 | Measured |  | 1 | 0 | 255 | 0 | 13824 | J1939DA | J1939DA | 1999-07-28 | 2008-08-14 | 1998-10-01 | FullDefinition | FullDefinition
|  |  |  | 65132 | Tachograph | TCO1 |  | PDU2 | Page 0 | Fixed | 8 |  | 8 | 8 | No | 50 ms | 3 |  | 1.1 | 1.1 | 1612 | Driver 1 working state | State of work of the driver. 000b = Rest - sleeping 001b = Driver available – short break 010b = Work – loading, unloading, working in an office 011b = Drive – behind wheel 100b = Reserved 101b = Reserved 110b = Error 111b = Not available | 3 bits | 8 states | 0 | 0 to 7 |  |  | 88 | SAEbs03 | Status |  | 1 | 0 | 7 | 3 | 3 | J1939DA | J1939DA | 1998-07-01 | 1998-10-01 | 1998-10-01 | FullDefinition | FullDefinition
|  |  |  | 65132 | Tachograph | TCO1 |  | PDU2 | Page 0 | Fixed | 8 |  | 8 | 8 | No | 50 ms | 3 |  | 1.4 | 1.4 | 1613 | Driver 2 working state | State of work of the driver. 000b = Rest - sleeping 001b = Driver available – short break 010b = Work – loading, unloading, working in an office 011b = Drive – behind wheel 100b = Reserved 101b = Reserved 110b = Error 111b = Not available | 3 bits | 8 states | 0 | 0 to 7 |  |  | 88 | SAEbs03 | Status |  | 1 | 0 | 7 | 3 | 3 | J1939DA | J1939DA | 1998-07-01 | 1998-10-01 | 1998-10-01 | FullDefinition | FullDefinition
|  |  |  | 65132 | Tachograph | TCO1 |  | PDU2 | Page 0 | Fixed | 8 |  | 8 | 8 | No | 50 ms | 3 |  | 1.7 | 1.7 | 1611 | Vehicle motion | Indicates whether motion of the vehicle is detected or not. 00b = Vehicle motion not detected 01b = Vehicle motion detected 10b = Error 11b = Not available | 2 bits | 4 states | 0 | 0 to 3 |  |  | 87 | SAEbs02 | Measured |  | 1 | 0 | 3 | 2 | 2 | J1939DA | J1939DA | 1998-07-01 | 1998-10-01 | 1998-10-01 | FullDefinition | FullDefinition
|  |  |  | 65132 | Tachograph | TCO1 |  | PDU2 | Page 0 | Fixed | 8 |  | 8 | 8 | No | 50 ms | 3 |  | 2.1 | 2.1 | 1617 | Driver 1 Time Related States | Indicates if the driver approaches or exceeds working time limits (or other limits). 0000b = Normal/No limits reached 0001b = Limit #1 – 15 min before 4 ½ h 0010b = Limit #2 – 4 ½ h reached 0011b = Limit #3 – 15 min before 9 h 0100b = Limit #4 – 9 h reached 0101b = Limit #5 – 15 min before 16 h (not having 8h rest during the last 24h) 0110b = Limit #6 – 16 h reached 0111b = Reserved 1000b = Reserved 1001b = Reserved 1010b = Reserved 1011b = Reserved 1100b = Reserved 1101b = Other 1110b = Error 1111b = Not available | 4 bits | 16 states | 0 | 0 to 15 |  |  | 89 | SAEbs04 | Measured |  | 1 | 0 | 15 | 4 | 4 | J1939DA | J1939DA | 1998-07-01 | 1998-10-01 | 1998-10-01 | FullDefinition | FullDefinition
|  |  |  | 65132 | Tachograph | TCO1 |  | PDU2 | Page 0 | Fixed | 8 |  | 8 | 8 | No | 50 ms | 3 |  | 2.5 | 2.5 | 1615 | Driver card, driver 1 | Indicates the presence of a driver card 00b = Driver card not present 01b = Driver card present 10b = Error 11b = Not available | 2 bits | 4 states | 0 | 0 to 3 |  |  | 87 | SAEbs02 | Measured |  | 1 | 0 | 3 | 2 | 2 | J1939DA | J1939DA | 1998-07-01 | 1998-10-01 | 1998-10-01 | FullDefinition | FullDefinition
|  |  |  | 65132 | Tachograph | TCO1 |  | PDU2 | Page 0 | Fixed | 8 |  | 8 | 8 | No | 50 ms | 3 |  | 2.7 | 2.7 | 1614 | Vehicle Overspeed | Indicates whether the vehicle is exceeding the legal speed limit set in the tachograph. 00b = No overspeed 01b = Overspeed 10b = Error 11b = Not available | 2 bits | 4 states | 0 | 0 to 3 |  |  | 87 | SAEbs02 | Measured |  | 1 | 0 | 3 | 2 | 2 | J1939DA | J1939DA | 1998-07-01 | 1998-10-01 | 1998-10-01 | FullDefinition | FullDefinition
|  |  |  | 65132 | Tachograph | TCO1 |  | PDU2 | Page 0 | Fixed | 8 |  | 8 | 8 | No | 50 ms | 3 |  | 3.1 | 3.1 | 1618 | Driver 2 Time Related States | Indicates if the driver approaches or exceeds working time limits (or other limits). 0000b = Normal/No limits reached 0001b = Limit #1 – 15 min before 4 ½ h 0010b = Limit #2 – 4 ½ h reached 0011b = Limit #3 – 15 min before 9 h 0100b = Limit #4 – 9 h reached 0101b = Limit #5 – 15 min before 16 h (not having 8h rest during the last 24h) 0110b = Limit #6 – 16 h reached 0111b = Reserved 1000b = Reserved 1001b = Reserved 1010b = Reserved 1011b = Reserved 1100b = Reserved 1101b = Other 1110b = Error 1111b = Not available | 4 bits | 16 states | 0 | 0 to 15 |  |  | 89 | SAEbs04 | Measured |  | 1 | 0 | 15 | 4 | 4 | J1939DA | J1939DA | 1998-07-01 | 1998-10-01 | 1998-10-01 | FullDefinition | FullDefinition
|  |  |  | 65132 | Tachograph | TCO1 |  | PDU2 | Page 0 | Fixed | 8 |  | 8 | 8 | No | 50 ms | 3 |  | 3.5 | 3.5 | 1616 | Driver card, driver 2 | Indicates the presence of a driver card 00b = Driver card not present 01b = Driver card present 10b = Error 11b = Not available | 2 bits | 4 states | 0 | 0 to 3 |  |  | 87 | SAEbs02 | Measured |  | 1 | 0 | 3 | 2 | 2 | J1939DA | J1939DA | 1998-07-01 | 1998-10-01 | 1998-10-01 | FullDefinition | FullDefinition
|  |  |  | 65132 | Tachograph | TCO1 |  | PDU2 | Page 0 | Fixed | 8 |  | 8 | 8 | No | 50 ms | 3 |  | 4.1 | 4.1 | 1622 | System event | Indicates that a tachograph event has occurred. This may include power supply interruption, interruption of the speed sensor, incorrect data on the driver card, driving without a driver card, illegal removal of a driver card, insertion of a driver card during driving, and time adjustment. 00b = No tachograph event 01b = Tachograph event 10b = Error 11b = Not available | 2 bits | 4 states | 0 | 0 to 3 |  |  | 87 | SAEbs02 | Status |  | 1 | 0 | 3 | 2 | 2 | J1939DA | J1939DA | 1998-07-01 | 1998-10-01 | 1998-10-01 | FullDefinition | FullDefinition
|  |  |  | 65132 | Tachograph | TCO1 |  | PDU2 | Page 0 | Fixed | 8 |  | 8 | 8 | No | 50 ms | 3 |  | 4.3 | 4.3 | 1621 | Handling information | Indicates that handling information is present. Information could include "no printer paper", "no driver card", etc. 00b = No handling information 01b = Handling information 10b = Error 11b = Not available | 2 bits | 4 states | 0 | 0 to 3 |  |  | 87 | SAEbs02 | Status |  | 1 | 0 | 3 | 2 | 2 | J1939DA | J1939DA | 1998-07-01 | 1998-10-01 | 1998-10-01 | FullDefinition | FullDefinition
|  |  |  | 65132 | Tachograph | TCO1 |  | PDU2 | Page 0 | Fixed | 8 |  | 8 | 8 | No | 50 ms | 3 |  | 4.5 | 4.5 | 1620 | Tachograph performance | Indicates the tachograph performance; including electronic or mechanical analysis, instrument analysis, speed sensor analysis, mass storage analysis, and printer analysis. 00b = Normal performance 01b = Performance analysis 10b = Error 11b = Not available | 2 bits | 4 states | 0 | 0 to 3 |  |  | 87 | SAEbs02 | Status |  | 1 | 0 | 3 | 2 | 2 | J1939DA | J1939DA | 1998-07-01 | 1998-10-01 | 1998-10-01 | FullDefinition | FullDefinition
|  |  |  | 65132 | Tachograph | TCO1 |  | PDU2 | Page 0 | Fixed | 8 |  | 8 | 8 | No | 50 ms | 3 |  | 4.7 | 4.7 | 1619 | Direction indicator | Indicates the direction of the vehicle. 00b = Forward 01b = Reverse 10b = Error 11b = Not available | 2 bits | 4 states | 0 | 0 to 3 |  |  | 87 | SAEbs02 | Measured |  | 1 | 0 | 3 | 2 | 2 | J1939DA | J1939DA | 1998-07-01 | 1998-10-01 | 1998-10-01 | FullDefinition | FullDefinition
|  |  |  | 65132 | Tachograph | TCO1 |  | PDU2 | Page 0 | Fixed | 8 |  | 8 | 8 | No | 50 ms | 3 |  | 5-6 | 5.1 | 1623 | Tachograph output shaft speed | Calculated speed of the transmission output shaft. | 2 bytes | 0.125 rpm per bit | 0 rpm | 0 to 8 031.875 rpm |  | rpm | 76 | SAEvr01 | Measured |  | 0.125 | 0 | 8031.875 | 16 | 16 | J1939DA | J1939DA | 1998-07-01 | 1998-10-01 | 1998-10-01 | FullDefinition | FullDefinition
|  |  |  | 65132 | Tachograph | TCO1 |  | PDU2 | Page 0 | Fixed | 8 |  | 8 | 8 | No | 50 ms | 3 |  | 7-8 | 7.1 | 1624 | Tachograph vehicle speed | Speed of the vehicle registered by the tachograph. | 2 bytes | 0.003 906 25 km/h per bit | 0 km/h | 0 to 250.996 093 75 km/h |  | km/h | 71 | SAEvl02 | Measured |  | 0.0039062 | 0 | 250.9961 | 16 | 16 | J1939DA | J1939DA | 1998-07-01 | 1998-10-01 | 1998-10-01 | FullDefinition | FullDefinition
|  |  |  | 65133 | Heater Information | HTR |  | PDU2 | Page 0 | Fixed | 8 |  | 6 | 8 | No | 1 s | 6 |  | 1 | 1.1 | 1687 | Auxiliary Heater Output Coolant Temperature | Temperature of the auxiliary heater output coolant (I.e. water in a water heater system.) | 1 byte | 1 °C per bit | -40 °C | -40 to 210 °C |  | °C | 67 | SAEtp01 | Measured |  | 1 | -40 | 210 | 8 | 8 | J1939DA | J1939DA | 2000-05-09 | 2013-08-15 | 1999-05-19 | FullDefinition | FullDefinition
|  |  |  | 65133 | Heater Information | HTR |  | PDU2 | Page 0 | Fixed | 8 |  | 6 | 8 | No | 1 s | 6 |  | 2 | 2.1 | 1688 | Auxiliary Heater Input Air Temperature | Temperature of the input air in an auxiliary heater system. | 1 byte | 1 °C per bit | -40 °C | -40 to 210 °C |  | °C | 67 | SAEtp01 | Measured |  | 1 | -40 | 210 | 8 | 8 | J1939DA | J1939DA | 2000-05-09 | 2013-08-15 | 1999-05-19 | FullDefinition | FullDefinition
|  |  |  | 65133 | Heater Information | HTR |  | PDU2 | Page 0 | Fixed | 8 |  | 6 | 8 | No | 1 s | 6 |  | 3 | 3.1 | 1689 | Auxiliary Heater Output Power Percent | Current auxiliary heater output power, relative to the auxiliary heater maximum output power. | 1 byte | 0.4 % per bit | 0 % | 0 to 100 % |  | % | 44 | SAEpc03 | Measured |  | 0.4 | 0 | 100 | 8 | 8 | J1939DA | J1939DA | 2000-05-09 | 2013-08-15 | 1999-05-19 | FullDefinition | FullDefinition
|  |  |  | 65133 | Heater Information | HTR |  | PDU2 | Page 0 | Fixed | 8 |  | 6 | 8 | No | 1 s | 6 |  | 4.1 | 4.1 | 1677 | Auxiliary Heater Mode | State of the auxiliary heater 0000b = Heater not active 0001b = Off due to ADR per European Regulations for Transport of hazardous materials 0010b = Economy mode 0011b = Normal mode 0100b = Heater pump up-keep (running the equipment in order to keep it in good condition) 0101b = Heater Starting - Indicates the start-phase of the heater which can be used to control the fan and circulation air flaps. 0110b = Heater Stopping - Indicates the burn-out phase of the heater which can be used to control the fan and circulation air flaps. 0111b = Diagnose Active - Indicates any active/running diagnostic service/routine/IO-control without the normal heater burn taking place. 1000b = Heater Locked - Indicates a sticky error state after running a number of failed heater start attempts. Heater will need to be unlocked at a workshop. 1001b to 1101b = Not defined 1110b = Error 1111b = Not available | 4 bits | 16 states | 0 | 0 to 15 |  |  | 89 | SAEbs04 | Status |  | 1 | 0 | 15 | 4 | 4 | J1939DA | J1939DA | 2014-02-20 | 2013-08-15 | 1999-05-19 | FullDefinition | FullDefinition
|  |  |  | 65133 | Heater Information | HTR |  | PDU2 | Page 0 | Fixed | 8 |  | 6 | 8 | No | 1 s | 6 |  | 5.1 | 5.1 | 1676 | Auxiliary Heater Water Pump Status | Parameter indicating whether the auxiliary heater water pump is running 00b = Water Pump is not running 01b = Water Pump is running 10b = Reserved 11b = Not available | 2 bits | 4 states | 0 | 0 to 3 |  |  | 87 | SAEbs02 | Status |  | 1 | 0 | 3 | 2 | 2 | J1939DA | J1939DA | 1999-05-01 | 2013-08-15 | 1999-05-19 | FullDefinition | FullDefinition
|  |  |  | 65133 | Heater Information | HTR |  | PDU2 | Page 0 | Fixed | 8 |  | 6 | 8 | No | 1 s | 6 |  | 5.3 | 5.3 | 1678 | Cab Ventilation | Indicates whether the cab is being ventilated or not. 00b = Cab not ventilated 01b = Cab is ventilated 10b = Reserved 11b = Not available | 2 bits | 4 states | 0 | 0 to 3 |  |  | 87 | SAEbs02 | Status |  | 1 | 0 | 3 | 2 | 2 | J1939DA | J1939DA | 1999-05-01 | 2013-08-15 | 1999-05-19 | FullDefinition | FullDefinition
|  |  |  | 65133 | Heater Information | HTR |  | PDU2 | Page 0 | Fixed | 8 |  | 6 | 8 | No | 1 s | 6 |  | 5.5 | 5.5 | 1679 | Engine Heating Zone | Parameter indicating whether the engine zone is being heated. 00b = Engine heating zone off 01b = Engine heating zone on 10b = Reserved 11b = Not available | 2 bits | 4 states | 0 | 0 to 3 |  |  | 87 | SAEbs02 | Status |  | 1 | 0 | 3 | 2 | 2 | J1939DA | J1939DA | 1999-05-01 | 2013-08-15 | 1999-05-19 | FullDefinition | FullDefinition
|  |  |  | 65133 | Heater Information | HTR |  | PDU2 | Page 0 | Fixed | 8 |  | 6 | 8 | No | 1 s | 6 |  | 5.7 | 5.7 | 1680 | Cab Heating Zone | Parameter indicating whether the cab zone is being heated. 00b = Cab heating zone off 01b = Cab heating zone on 10b = Reserved 11b = Not available | 2 bits | 4 states | 0 | 0 to 3 |  |  | 87 | SAEbs02 | Status |  | 1 | 0 | 3 | 2 | 2 | J1939DA | J1939DA | 1999-05-01 | 2013-08-15 | 1999-05-19 | FullDefinition | FullDefinition
|  |  |  | 65133 | Heater Information | HTR |  | PDU2 | Page 0 | Fixed | 8 |  | 6 | 8 | No | 1 s | 6 |  | 6.1 | 6.1 | 6821 | ADR Compliant Heater Installation | Indicates that the heater is installed in an ADR compliant vehicle. 00b = Heater installation is not ADR compliant 01b = Heater installation is ADR compliant 10b = Error 11b = Not Available Note: ADR is a European agreement concerning the international carriage of dangerous goods. developed by UN-ECE. | 2 bits | 4 states | 0 | 0 to 3 |  |  | 87 | SAEbs02 | Status |  | 1 | 0 | 3 | 2 | 2 | J1939DA | J1939DA | 2013-08-15 | 2013-08-15 | 2013-08-15 | FullDefinition | FullDefinition
|  |  |  | 65134 | High Resolution Wheel Speed | HRW |  | PDU2 | Page 0 | Fixed | 8 |  | 8 | 8 | No | 20 ms | 2 |  | 1-2 | 1.1 | 1592 | Front Axle, Left Wheel Speed | High resolution measurement of the speed of the left wheel on the front axle. | 2 bytes | 0.003 906 25 km/h per bit | 0 km/h | 0 to 250.996 093 75 km/h |  | km/h | 71 | SAEvl02 | Measured |  | 0.0039062 | 0 | 250.9961 | 16 | 16 | J1939DA | J1939DA | 1998-07-01 | 1998-10-01 | 1998-10-01 | FullDefinition | FullDefinition
|  |  |  | 65134 | High Resolution Wheel Speed | HRW |  | PDU2 | Page 0 | Fixed | 8 |  | 8 | 8 | No | 20 ms | 2 |  | 3-4 | 3.1 | 1593 | Front axle, right wheel speed | High resolution measurement of the speed of the right wheel on the front axle. | 2 bytes | 0.003 906 25 km/h per bit | 0 km/h | 0 to 250.996 093 75 km/h |  | km/h | 71 | SAEvl02 | Measured |  | 0.0039062 | 0 | 250.9961 | 16 | 16 | J1939DA | J1939DA | 1998-07-01 | 1998-10-01 | 1998-10-01 | FullDefinition | FullDefinition
|  |  |  | 65134 | High Resolution Wheel Speed | HRW |  | PDU2 | Page 0 | Fixed | 8 |  | 8 | 8 | No | 20 ms | 2 |  | 5-6 | 5.1 | 1594 | Rear axle, left wheel speed | High resolution measurement of the speed of the left wheel on the rear axle. | 2 bytes | 0.003 906 25 km/h per bit | 0 km/h | 0 to 250.996 093 75 km/h |  | km/h | 71 | SAEvl02 | Measured |  | 0.0039062 | 0 | 250.9961 | 16 | 16 | J1939DA | J1939DA | 1998-07-01 | 1998-10-01 | 1998-10-01 | FullDefinition | FullDefinition
|  |  |  | 65134 | High Resolution Wheel Speed | HRW |  | PDU2 | Page 0 | Fixed | 8 |  | 8 | 8 | No | 20 ms | 2 |  | 7-8 | 7.1 | 1595 | Rear axle, right wheel speed | High resolution measurement of the speed of the right wheel on the rear axle. | 2 bytes | 0.003 906 25 km/h per bit | 0 km/h | 0 to 250.996 093 75 km/h |  | km/h | 71 | SAEvl02 | Measured |  | 0.0039062 | 0 | 250.9961 | 16 | 16 | J1939DA | J1939DA | 1998-07-01 | 1998-10-01 | 1998-10-01 | FullDefinition | FullDefinition
|  |  |  | 65135 | Adaptive Cruise Control 1 | ACC1 | NOTE—The ACC1 message is required whenever the engine is running and ACC is powered on and not faulted. The timeout for ACC1 message will be between 2.5 times to 5 times the update rate. The ACC1 message is intended primarily for engines and driver display units. The receiving device should identify the ACC device based on ACC function value of 32 (headway controller) or source address of 42 (headway controller). In the event that the engine is running, the ACC is installed and the ACC1 message is not present, the engine will disable cruise control and return to non-cruise mode; also, the driver display unit will notify the driver that ACC operation is no longer available. In addition to the ACC1 timeout, engine cruise control will also be disabled if parameter "Adaptive Cruise Control State" in ACC1 is 110b (ACC disabled or in error). In some cases, it may be possible for the driver to restart cruise control (without ACC capability) during ACC/J1939 fault by performing a reset function. See Figure PGN65135_A. It is possible that engines and driver display units may require calibration settings in order to know if the present vehicle configuration includes an ACC system or not. A calibration setting may also be needed for defining the driver reset function. | PDU2 | Page 0 | Fixed | 8 |  | 7 | 8 | No | 100 ms or upon state change but not faster than 20 ms. | 4 | See PGN 65135 in 'Supporting Information' tab | 1 | 1.1 | 1586 | Speed of forward vehicle | Absolute velocity of the preceding vehicle situated within 250 m in the same lane and moving in the same direction. The value of FFh indicates that no vehicle is detected. | 1 byte | 1 km/h per bit | 0 km/h | 0 to 250 km/h |  | km/h | 73 | SAEvl05 | Measured |  | 1 | 0 | 250 | 8 | 8 | J1939DA | J1939DA | 2018-08-08 | 2022-02-10 | 1998-10-01 | FullDefinition | FullDefinition
|  |  |  | 65135 | Adaptive Cruise Control 1 | ACC1 | NOTE—The ACC1 message is required whenever the engine is running and ACC is powered on and not faulted. The timeout for ACC1 message will be between 2.5 times to 5 times the update rate. The ACC1 message is intended primarily for engines and driver display units. The receiving device should identify the ACC device based on ACC function value of 32 (headway controller) or source address of 42 (headway controller). In the event that the engine is running, the ACC is installed and the ACC1 message is not present, the engine will disable cruise control and return to non-cruise mode; also, the driver display unit will notify the driver that ACC operation is no longer available. In addition to the ACC1 timeout, engine cruise control will also be disabled if parameter "Adaptive Cruise Control State" in ACC1 is 110b (ACC disabled or in error). In some cases, it may be possible for the driver to restart cruise control (without ACC capability) during ACC/J1939 fault by performing a reset function. See Figure PGN65135_A. It is possible that engines and driver display units may require calibration settings in order to know if the present vehicle configuration includes an ACC system or not. A calibration setting may also be needed for defining the driver reset function. | PDU2 | Page 0 | Fixed | 8 |  | 7 | 8 | No | 100 ms or upon state change but not faster than 20 ms. | 4 | See PGN 65135 in 'Supporting Information' tab | 2 | 2.1 | 1587 | Distance to forward vehicle | Distance to the preceding vehicle situated within 250 m in the same lane and moving in the same direction. The value of FFh indicates that no vehicle is detected. | 1 byte | 1 m per bit | 0 m | 0 to 250 m |  | m | 95 | SAEds07 | Measured |  | 1 | 0 | 250 | 8 | 8 | J1939DA | J1939DA | 2018-08-08 | 2022-02-10 | 1998-10-01 | FullDefinition | FullDefinition
|  |  |  | 65135 | Adaptive Cruise Control 1 | ACC1 | NOTE—The ACC1 message is required whenever the engine is running and ACC is powered on and not faulted. The timeout for ACC1 message will be between 2.5 times to 5 times the update rate. The ACC1 message is intended primarily for engines and driver display units. The receiving device should identify the ACC device based on ACC function value of 32 (headway controller) or source address of 42 (headway controller). In the event that the engine is running, the ACC is installed and the ACC1 message is not present, the engine will disable cruise control and return to non-cruise mode; also, the driver display unit will notify the driver that ACC operation is no longer available. In addition to the ACC1 timeout, engine cruise control will also be disabled if parameter "Adaptive Cruise Control State" in ACC1 is 110b (ACC disabled or in error). In some cases, it may be possible for the driver to restart cruise control (without ACC capability) during ACC/J1939 fault by performing a reset function. See Figure PGN65135_A. It is possible that engines and driver display units may require calibration settings in order to know if the present vehicle configuration includes an ACC system or not. A calibration setting may also be needed for defining the driver reset function. | PDU2 | Page 0 | Fixed | 8 |  | 7 | 8 | No | 100 ms or upon state change but not faster than 20 ms. | 4 | See PGN 65135 in 'Supporting Information' tab | 3 | 3.1 | 1588 | Adaptive Cruise Control Set Speed | Value of the desired (chosen) velocity of the adaptive cruise control system. | 1 byte | 1 km/h per bit | 0 km/h | 0 to 250 km/h | 0 to 120 km/h | km/h | 73 | SAEvl05 | Status |  | 1 | 0 | 250 | 8 | 8 | J1939DA | J1939DA | 1998-07-01 | 2022-02-10 | 1998-10-01 | FullDefinition | FullDefinition
|  |  |  | 65135 | Adaptive Cruise Control 1 | ACC1 | NOTE—The ACC1 message is required whenever the engine is running and ACC is powered on and not faulted. The timeout for ACC1 message will be between 2.5 times to 5 times the update rate. The ACC1 message is intended primarily for engines and driver display units. The receiving device should identify the ACC device based on ACC function value of 32 (headway controller) or source address of 42 (headway controller). In the event that the engine is running, the ACC is installed and the ACC1 message is not present, the engine will disable cruise control and return to non-cruise mode; also, the driver display unit will notify the driver that ACC operation is no longer available. In addition to the ACC1 timeout, engine cruise control will also be disabled if parameter "Adaptive Cruise Control State" in ACC1 is 110b (ACC disabled or in error). In some cases, it may be possible for the driver to restart cruise control (without ACC capability) during ACC/J1939 fault by performing a reset function. See Figure PGN65135_A. It is possible that engines and driver display units may require calibration settings in order to know if the present vehicle configuration includes an ACC system or not. A calibration setting may also be needed for defining the driver reset function. | PDU2 | Page 0 | Fixed | 8 |  | 7 | 8 | No | 100 ms or upon state change but not faster than 20 ms. | 4 | See PGN 65135 in 'Supporting Information' tab | 4.1 | 4.1 | 1590 | Adaptive Cruise Control Mode | This parameter is used to indicate the current state, or mode, of operation by the Adaptive Cruise Control (ACC) device. The states characterize independent system states (e.g., it is not possible to express distance control active and overtake mode simultaneously). ACC must not switch itself off while active because the driver expects it to work. So if an error occurs, the ACC must signal that to the driver so that the driver knows that he has to switch off the ACC. 000b = Off (Standby, enabled, ready for activation) 001b = Speed control active 010b = Distance control active 011b = Overtake mode 100b = Hold mode 101b = Finish mode 110b = Disabled or error condition 111b = Not available/not valid 000b - Off—Used to indicate the ACC is enabled in calibration or configuration and there are no faults that would prevent the system from operating. 001b - Speed Control Active—Used to indicate that ACC is on but not currently sending control messages. In other words, there is no target ahead and regular vehicle cruise control is controlling the vehicle speed to the driver's set speed. 010b - Distance Control Active—Used to indicate that ACC is on and actively sending control messages to maintain the appropriate following interval. 011b - Overtake Mode—Used to indicate that ACC is on but temporarily disabled because the driver is manually overriding cruise control by using either the accelerator pedal or the cruise control "accel" switch. 100b - Hold Mode—Used to indicate that the ACC has lost the previous target vehicle and is in HOLD mode. In this mode, the ACC shall limit the speed to the speed held when the target was lost. For example, if the driver activates the typical cruise buttons (Resume/Inc/Dec) the HOLD mode shall be exited and normal cruise functionality resumed. If a new target is detected, the Distance Control Active mode (010b) is again entered, unless existing conditions prohibit this. 101b - Finish Mode—Used to indicate that ACC is on with no target ahead, and ACC is currently sending control messages to return to the driver's set speed. This occurs when the target the ACC system was tracking moves out of the way so ACC returns the vehicle to the driver's set speed. 110b - Disabled or Error Condition—Used to indicate that ACC is in an error state and can not operate. | 3 bits | 8 states | 0 | 0 to 7 |  |  | 88 | SAEbs03 | Status |  | 1 | 0 | 7 | 3 | 3 | J1939DA | J1939DA | 2001-12-31 | 2022-02-10 | 1998-10-01 | FullDefinition | FullDefinition
|  |  |  | 65135 | Adaptive Cruise Control 1 | ACC1 | NOTE—The ACC1 message is required whenever the engine is running and ACC is powered on and not faulted. The timeout for ACC1 message will be between 2.5 times to 5 times the update rate. The ACC1 message is intended primarily for engines and driver display units. The receiving device should identify the ACC device based on ACC function value of 32 (headway controller) or source address of 42 (headway controller). In the event that the engine is running, the ACC is installed and the ACC1 message is not present, the engine will disable cruise control and return to non-cruise mode; also, the driver display unit will notify the driver that ACC operation is no longer available. In addition to the ACC1 timeout, engine cruise control will also be disabled if parameter "Adaptive Cruise Control State" in ACC1 is 110b (ACC disabled or in error). In some cases, it may be possible for the driver to restart cruise control (without ACC capability) during ACC/J1939 fault by performing a reset function. See Figure PGN65135_A. It is possible that engines and driver display units may require calibration settings in order to know if the present vehicle configuration includes an ACC system or not. A calibration setting may also be needed for defining the driver reset function. | PDU2 | Page 0 | Fixed | 8 |  | 7 | 8 | No | 100 ms or upon state change but not faster than 20 ms. | 4 | See PGN 65135 in 'Supporting Information' tab | 4.4 | 4.4 | 1589 | Adaptive cruise control set distance mode | Selected distance mode for adaptive cruise control. 000b = ACC Distance mode #1 (largest distance) 001b = ACC Distance mode #2 010b = ACC Distance mode #3 011b = ACC Distance mode #4 100b = ACC Distance mode #5 (shortest distance) 101b = Conventional cruise control mode 110b = Error condition 111b = Not available/not valid | 3 bits | 8 states | 0 | 0 to 7 |  |  | 88 | SAEbs03 | Status |  | 1 | 0 | 7 | 3 | 3 | J1939DA | J1939DA | 1998-07-01 | 2022-02-10 | 1998-10-01 | FullDefinition | FullDefinition
|  |  |  | 65135 | Adaptive Cruise Control 1 | ACC1 | NOTE—The ACC1 message is required whenever the engine is running and ACC is powered on and not faulted. The timeout for ACC1 message will be between 2.5 times to 5 times the update rate. The ACC1 message is intended primarily for engines and driver display units. The receiving device should identify the ACC device based on ACC function value of 32 (headway controller) or source address of 42 (headway controller). In the event that the engine is running, the ACC is installed and the ACC1 message is not present, the engine will disable cruise control and return to non-cruise mode; also, the driver display unit will notify the driver that ACC operation is no longer available. In addition to the ACC1 timeout, engine cruise control will also be disabled if parameter "Adaptive Cruise Control State" in ACC1 is 110b (ACC disabled or in error). In some cases, it may be possible for the driver to restart cruise control (without ACC capability) during ACC/J1939 fault by performing a reset function. See Figure PGN65135_A. It is possible that engines and driver display units may require calibration settings in order to know if the present vehicle configuration includes an ACC system or not. A calibration setting may also be needed for defining the driver reset function. | PDU2 | Page 0 | Fixed | 8 |  | 7 | 8 | No | 100 ms or upon state change but not faster than 20 ms. | 4 | See PGN 65135 in 'Supporting Information' tab | 5-6 | 5.1 | 1591 | Road curvature | Estimated value of the current road curvature for use by the adaptive cruise control system. Positive values are used for left curves. Curvature is the inverse of the radius and is zero for straight roads. | 2 bytes | 0.007 812 5 km⁻¹ per bit | -250 km⁻¹ | -250 to 251.992 187 5 km⁻¹ |  | km⁻¹ | 96 | SAErc01 | Status |  | 0.0078125 | -250 | 251.9922 | 16 | 16 | J1939DA | J1939DA | 1998-07-01 | 2022-02-10 | 1998-10-01 | FullDefinition | FullDefinition
|  |  |  | 65135 | Adaptive Cruise Control 1 | ACC1 | NOTE—The ACC1 message is required whenever the engine is running and ACC is powered on and not faulted. The timeout for ACC1 message will be between 2.5 times to 5 times the update rate. The ACC1 message is intended primarily for engines and driver display units. The receiving device should identify the ACC device based on ACC function value of 32 (headway controller) or source address of 42 (headway controller). In the event that the engine is running, the ACC is installed and the ACC1 message is not present, the engine will disable cruise control and return to non-cruise mode; also, the driver display unit will notify the driver that ACC operation is no longer available. In addition to the ACC1 timeout, engine cruise control will also be disabled if parameter "Adaptive Cruise Control State" in ACC1 is 110b (ACC disabled or in error). In some cases, it may be possible for the driver to restart cruise control (without ACC capability) during ACC/J1939 fault by performing a reset function. See Figure PGN65135_A. It is possible that engines and driver display units may require calibration settings in order to know if the present vehicle configuration includes an ACC system or not. A calibration setting may also be needed for defining the driver reset function. | PDU2 | Page 0 | Fixed | 8 |  | 7 | 8 | No | 100 ms or upon state change but not faster than 20 ms. | 4 | See PGN 65135 in 'Supporting Information' tab | 7.1 | 7.1 | 1798 | ACC Target Detected | Signal to indicate to the driver that the ACC system has detected a target. 00b = No targets detected 01b = Target detected 10b = Reserved 11b = Take no action | 2 bits | 4 states | 0 | 0 to 3 |  |  | 87 | SAEbs02 | Status |  | 1 | 0 | 3 | 2 | 2 | J1939DA | J1939DA | 2000-02-10 | 2022-02-10 | 2000-02-10 | FullDefinition | FullDefinition
|  |  |  | 65135 | Adaptive Cruise Control 1 | ACC1 | NOTE—The ACC1 message is required whenever the engine is running and ACC is powered on and not faulted. The timeout for ACC1 message will be between 2.5 times to 5 times the update rate. The ACC1 message is intended primarily for engines and driver display units. The receiving device should identify the ACC device based on ACC function value of 32 (headway controller) or source address of 42 (headway controller). In the event that the engine is running, the ACC is installed and the ACC1 message is not present, the engine will disable cruise control and return to non-cruise mode; also, the driver display unit will notify the driver that ACC operation is no longer available. In addition to the ACC1 timeout, engine cruise control will also be disabled if parameter "Adaptive Cruise Control State" in ACC1 is 110b (ACC disabled or in error). In some cases, it may be possible for the driver to restart cruise control (without ACC capability) during ACC/J1939 fault by performing a reset function. See Figure PGN65135_A. It is possible that engines and driver display units may require calibration settings in order to know if the present vehicle configuration includes an ACC system or not. A calibration setting may also be needed for defining the driver reset function. | PDU2 | Page 0 | Fixed | 8 |  | 7 | 8 | No | 100 ms or upon state change but not faster than 20 ms. | 4 | See PGN 65135 in 'Supporting Information' tab | 7.3 | 7.3 | 1797 | ACC System Shutoff Warning | Signal to warn the driver of system deactivation due to non-driver actions. Example: Attempting to control vehicle speed below or above limits of ACC. This signal may be used to activate warning sounds or indicators. 00b = ACC SSOW Not Active 01b = ACC SSOW Active 10b = Reserved 11b = Take no action | 2 bits | 4 states | 0 | 0 to 3 |  |  | 87 | SAEbs02 | Status |  | 1 | 0 | 3 | 2 | 2 | J1939DA | J1939DA | 2000-02-10 | 2022-02-10 | 2000-02-10 | FullDefinition | FullDefinition
|  |  |  | 65135 | Adaptive Cruise Control 1 | ACC1 | NOTE—The ACC1 message is required whenever the engine is running and ACC is powered on and not faulted. The timeout for ACC1 message will be between 2.5 times to 5 times the update rate. The ACC1 message is intended primarily for engines and driver display units. The receiving device should identify the ACC device based on ACC function value of 32 (headway controller) or source address of 42 (headway controller). In the event that the engine is running, the ACC is installed and the ACC1 message is not present, the engine will disable cruise control and return to non-cruise mode; also, the driver display unit will notify the driver that ACC operation is no longer available. In addition to the ACC1 timeout, engine cruise control will also be disabled if parameter "Adaptive Cruise Control State" in ACC1 is 110b (ACC disabled or in error). In some cases, it may be possible for the driver to restart cruise control (without ACC capability) during ACC/J1939 fault by performing a reset function. See Figure PGN65135_A. It is possible that engines and driver display units may require calibration settings in order to know if the present vehicle configuration includes an ACC system or not. A calibration setting may also be needed for defining the driver reset function. | PDU2 | Page 0 | Fixed | 8 |  | 7 | 8 | No | 100 ms or upon state change but not faster than 20 ms. | 4 | See PGN 65135 in 'Supporting Information' tab | 7.5 | 7.5 | 1796 | ACC Distance Alert Signal | Signal to indicate to the operator that the ACC system is not able to maintain the distance to the target. Example: Target stopping rapidly. This signal may be used to activate warning sounds or indicators. 00b = ACC DAS Not Active 01b = ACC DAS Active 10b = Reserved 11b = Take no action | 2 bits | 4 states | 0 | 0 to 3 |  |  | 87 | SAEbs02 | Status |  | 1 | 0 | 3 | 2 | 2 | J1939DA | J1939DA | 2000-02-10 | 2022-02-10 | 2000-02-10 | FullDefinition | FullDefinition
|  |  |  | 65135 | Adaptive Cruise Control 1 | ACC1 | NOTE—The ACC1 message is required whenever the engine is running and ACC is powered on and not faulted. The timeout for ACC1 message will be between 2.5 times to 5 times the update rate. The ACC1 message is intended primarily for engines and driver display units. The receiving device should identify the ACC device based on ACC function value of 32 (headway controller) or source address of 42 (headway controller). In the event that the engine is running, the ACC is installed and the ACC1 message is not present, the engine will disable cruise control and return to non-cruise mode; also, the driver display unit will notify the driver that ACC operation is no longer available. In addition to the ACC1 timeout, engine cruise control will also be disabled if parameter "Adaptive Cruise Control State" in ACC1 is 110b (ACC disabled or in error). In some cases, it may be possible for the driver to restart cruise control (without ACC capability) during ACC/J1939 fault by performing a reset function. See Figure PGN65135_A. It is possible that engines and driver display units may require calibration settings in order to know if the present vehicle configuration includes an ACC system or not. A calibration setting may also be needed for defining the driver reset function. | PDU2 | Page 0 | Fixed | 8 |  | 7 | 8 | No | 100 ms or upon state change but not faster than 20 ms. | 4 | See PGN 65135 in 'Supporting Information' tab | 7.7 | 7.7 | 5022 | Forward Collision Warning | This parameter indicates if a collision is imminent and strong driver reaction either by braking hard or by an avoidance maneuver are imperative to prevent a collision. 00b = No warning 01b = Collision is imminent 10b = Error indicator 11b = not available | 2 bits | 4 states | 0 | 0 to 3 |  |  | 87 | SAEbs02 | Status |  | 1 | 0 | 3 | 2 | 2 | J1939DA | J1939DA | 2008-02-20 | 2022-02-10 | 2008-02-20 | FullDefinition | FullDefinition
|  |  |  | 65136 | Combination Vehicle Weight | CVW |  | PDU2 | Page 0 | Fixed | 8 |  | 5 | 8 | No | On request | 6 |  | 1-2 | 1.1 | 1585 | Powered Vehicle Weight | Total mass imposed by the tires of the powered vehicle on the road surface. Does not include the trailer. | 2 bytes | 10 kg per bit | 0 kg | 0 to 642 550 kg |  | kg | 29 | SAEma03 | Measured |  | 10 | 0 | 642550 | 16 | 16 | J1939DA | J1939DA | 1998-07-01 | 2021-05-09 | 1998-10-01 | FullDefinition | FullDefinition
|  |  |  | 65136 | Combination Vehicle Weight | CVW |  | PDU2 | Page 0 | Fixed | 8 |  | 5 | 8 | No | On request | 6 |  | 3-4 | 3.1 | 1760 | Gross Combination Vehicle Weight | The total weight of the truck and all attached trailers. | 2 bytes | 10 kg per bit | 0 kg | 0 to 642 550 kg |  | kg | 29 | SAEma03 | Measured |  | 10 | 0 | 642550 | 16 | 16 | J1939DA | J1939DA | 1999-11-11 | 2021-05-09 | 1999-11-11 | FullDefinition | FullDefinition
|  |  |  | 65136 | Combination Vehicle Weight | CVW |  | PDU2 | Page 0 | Fixed | 8 |  | 5 | 8 | No | On request | 6 |  | 5 | 5.1 | 21792 | Gross Combination Vehicle Weight Confidence | Represents the confidence in % of the estimated gross combination vehicle weight (SPN 1760) and shall reflect to what degree the mass estimator function has had the opportunity to evaluate sufficiently many driving situations to estimate a correct mass value (assuming the used input signals are correct). 0% means that no estimation has been possible yet and therefore the confidence in the result is very low. 100% means that sufficient estimation possibilities has been present and the confidence in the result is high. Note that the quality value cannot guarantee the absolute correctness of the estimated mass as it is directly connected to the correctness of the (external) input signals into the mass estimation function, such as available powertrain torque parameters. Hence errors in the input signals (torque signals) will result in errors in the estimated mass value although the quality signal will reach 100%. | 1 byte | 0.5 % per bit | 0 % | 0 to 125 % | 0 to 100% | % | 299 | SAEpc18 | Measured |  | 0.5 | 0 | 125 | 8 | 8 | J1939DA | J1939DA | 2022-02-10 | 2021-05-09 | 2022-02-10 | FullDefinition | FullDefinition
|  |  |  | 65137 | Laser Tracer Position | LTP |  | PDU2 | Page 0 | Fixed | 8 |  | 7 | 8 | No | 50 ms | 3 |  | 1-2 | 1.1 | 1579 | Laser Tracer Target Deviation | The calculated distance for the laser target to the current laser tracer reference point. Negative values are below setpoint, positive values are above setpoint, zero is on grade. Parameter specific parameter: FE03h indicates that the sensor can not sense the laser | 2 bytes | 0.1 mm per bit | -3 200 mm | -3 200 to 3 225.5 mm | –3200 to 3200 mm | mm | 13 | SAEds03 | Measured |  | 0.1 | -3200 | 3225.5 | 16 | 16 | J1939DA | J1939DA | 2018-08-08 | 1998-07-01 | 1998-10-01 | FullDefinition | FullDefinition
|  |  |  | 65137 | Laser Tracer Position | LTP |  | PDU2 | Page 0 | Fixed | 8 |  | 7 | 8 | No | 50 ms | 3 |  | 3-4 | 3.1 | 1580 | Laser Tracer Vertical Distance | The elevation of the laser tracer sensor in a laser leveling system. | 2 bytes | 0.1 mm per bit | 0 mm | 0 to 6 425.5 mm | 0 to 6400 mm | mm | 14 | SAEds04 | Measured |  | 0.1 | 0 | 6425.5 | 16 | 16 | J1939DA | J1939DA | 1998-07-01 | 1998-07-01 | 1998-10-01 | FullDefinition | FullDefinition
|  |  |  | 65137 | Laser Tracer Position | LTP |  | PDU2 | Page 0 | Fixed | 8 |  | 7 | 8 | No | 50 ms | 3 |  | 5 | 5.1 | 1581 | Laser Tracer Horizontal Deviation | The calculated percent deviation between the target distance and the center of the laser tracer. The values 0 to 99% indicates target is left of center, 101 to 200% indicates target is right of center, 100% indicates target is centered, FFh indicates previous pass mode and thus no horizontal deviation | 1 byte | 1 % per bit | 0 % | 0 to 250 % | 0 to 200% | % | 46 | SAEpc06 | Measured |  | 1 | 0 | 250 | 8 | 8 | J1939DA | J1939DA | 2018-08-09 | 1998-07-01 | 1998-10-01 | FullDefinition | FullDefinition
|  |  |  | 65137 | Laser Tracer Position | LTP |  | PDU2 | Page 0 | Fixed | 8 |  | 7 | 8 | No | 50 ms | 3 |  | 6 | 6.1 | 1582 | LED Display Data #2 | Informs display devices how to display the current position of the laser tracer. Values which are less than 128 decimal are bit-mapped values and any combination of these values is considered a valid value. For example communicating the "Up LED on" value to the display would result in the Up LED being turned on. Communicating a value with the "Up LED on" bit set to "1" and thet "On-Grade 'A' LED on" bit set to "1" should result in the display turning on the Up LED AND the On-Grade "A" LED. Values 128 decimal and above are discrete states. Any bit-mapped combination of these states are invalid unless the results correspond to one of the states defined. For example, the result of adding the "Low Coarse" and "Low Medium" states results in the "Low Medium" state, which is valid. However, adding the "Low Medium" and the "Low Fine" states results in an value which does not have a defined state and is invalid. 00000001b = On-grade "A" LED on 00000010b = On-grade "B" LED on 00000100b = On-grade "C" LED on 00001000b = Up LED on 00010000b = Down LED on 00100000b = Left LED on 01000000b = Right LED on 10000000b = Low Coarse 10000001b = Low Medium/Coarse 10000010b = Low Medium 10000011b = Low Medium/Fine 10000100b = Low Fine 10010000b = On Grade 10010001b = High Fine 10010010b = High Medium/Fine 10010011b = High Medium 10010100b = High Medium/Coarse 10010101b = High Coarse 10011111b = No data (i.e. no laser strikes) 11111110b = Error 11111111b = Not Available Undefined values between 10100000b and 11111101b are reserved for future use. | 8 bits | 256 states | 0 | 0 to 255 |  |  | 93 | SAEbs08 | Status |  | 1 | 0 | 255 | 8 | 8 | J1939DA | J1939DA | 2008-11-13 | 1998-07-01 | 1998-10-01 | FullDefinition | FullDefinition
|  |  |  | 65137 | Laser Tracer Position | LTP |  | PDU2 | Page 0 | Fixed | 8 |  | 7 | 8 | No | 50 ms | 3 |  | 7 | 7.1 | 1583 | Laser Tracer Information | Provides the status of the laser tracer to the operator. 00000001b = Laser power is on 00000010b = Laser is ready 00000100b = Valid target (1 = yes) 00001000b = Previous pass (1 = yes) 00010000b = Stringline (1 = yes) 00100000b = Curb (1 = yes) All other values Reserved | 8 bits | 256 states | 0 | 0 to 255 |  |  | 93 | SAEbs08 | Status |  | 1 | 0 | 255 | 8 | 8 | J1939DA | J1939DA | 1998-07-01 | 1998-07-01 | 1998-10-01 | FullDefinition | FullDefinition
|  |  |  | 65138 | Laser Leveling System Blade Control | LBC |  | PDU2 | Page 0 | Fixed | 8 |  | 5 | 8 | No | 50 ms | 3 |  | 1-2 | 1.1 | 1577 | Blade Duration and Direction | Used to indicate the duration and direction that the land leveling system blade moves. Negative values indicate move the blade up, positive values indicate move the blade down, zero indicates no change. | 2 bytes | 0.1 s per bit | -3 276.8 s | -3 276.8 to 3 148.7 s |  | s | 10 | SAEad02 | Status |  | 0.1 | -3276.8 | 3148.7 | 16 | 16 | J1939DA | J1939DA | 2018-08-08 | 2008-11-13 | 1998-10-01 | FullDefinition | FullDefinition
|  |  |  | 65138 | Laser Leveling System Blade Control | LBC |  | PDU2 | Page 0 | Fixed | 8 |  | 5 | 8 | No | 50 ms | 3 |  | 3 | 3.1 | 1578 | Blade Control Mode | Allows the user to select the type of blade control for the land leveling system. 00000000b = Manual mode 00000001b = Automatic mode 00000010b = Inactive automatic mode All other values Reserved | 8 bits | 256 states | 0 | 0 to 255 |  |  | 93 | SAEbs08 | Status |  | 1 | 0 | 255 | 8 | 8 | J1939DA | J1939DA | 1998-07-01 | 2008-11-13 | 1998-10-01 | FullDefinition | FullDefinition
|  |  |  | 65138 | Laser Leveling System Blade Control | LBC |  | PDU2 | Page 0 | Fixed | 8 |  | 5 | 8 | No | 50 ms | 3 |  | 4.1 | 4.1 | 5407 | Blade Control Mode - Left | Indicate if the land leveling system's automatic control is active or inactive for the elevation sensor on the left side of the blade. The "left" notation is applicable to grading machines such tractors and motor graders where "left" is the position of the elevation sensor as seen by the operator. If the left sensor is not installed, then the value communicated should be "1111b". For systems with a single elevation sensor, the system should be flexible enough to be configured in a manner which most accurately represents what is installed on the machine. Manual: Operator controls the position of the blade as normal Auto: The grade control system is controlling the position of the blade without operator input Inactive Auto: An operating condition exists which prevents the grade control system from allowing automatic controls to engage. This would include conditions such as laser signal is not detected, but not faulty components. Error: A fault exists in the system. 0000b = Manual 0001b = Auto 0010b = Inactive Auto 0011b to 1101b = Reserved 1110b = Error 1111b = Not Available | 4 bits | 16 states | 0 | 0 to 15 |  |  | 89 | SAEbs04 | Status |  | 1 | 0 | 15 | 4 | 4 | J1939DA | J1939DA | 2008-11-13 | 2008-11-13 | 2008-11-13 | FullDefinition | FullDefinition
|  |  |  | 65138 | Laser Leveling System Blade Control | LBC |  | PDU2 | Page 0 | Fixed | 8 |  | 5 | 8 | No | 50 ms | 3 |  | 4.5 | 4.5 | 5408 | Blade Control Mode - Right | Indicate if the land leveling system's automatic control is active or inactive for the elevation sensor on the right side of the blade. The "left" notation is applicable to grading machines such tractors and motor graders where "right" is the position of the elevation sensor as seen by the operator. If the right sensor is not installed, then the value communicated should be "1111b". For systems with a single elevation sensor, the system should be flexible enough to be configured in a manner which most accurately represents what is installed on the machine. Manual: Operator controls the position of the blade as normal Auto: The grade control system is controlling the position of the blade without operator input Inactive Auto: An operating condition exists which prevents the grade control system from allowing automatic controls to engage. This would include conditions such as laser signal is not detected, but not faulty components. Error: A fault exists in the system. 0000b = Manual 0001b = Auto 0010b = Inactive Auto 0011b to 1101b = Reserved 1110b = Error 1111b = Not Available | 4 bits | 16 states | 0 | 0 to 15 |  |  | 89 | SAEbs04 | Status |  | 1 | 0 | 15 | 4 | 4 | J1939DA | J1939DA | 2008-11-13 | 2008-11-13 | 2008-11-13 | FullDefinition | FullDefinition
|  |  |  | 65138 | Laser Leveling System Blade Control | LBC |  | PDU2 | Page 0 | Fixed | 8 |  | 5 | 8 | No | 50 ms | 3 |  | 5.1 | 5.1 | 5409 | Land Leveling System Enable Status | Communicate the enable/disable status of the Land Leveling System. 00b = Disabled 01b = Enabled 10b = Error 11b = Not available / Not installed | 2 bits | 4 states | 0 | 0 to 3 |  |  | 87 | SAEbs02 | Status |  | 1 | 0 | 3 | 2 | 2 | J1939DA | J1939DA | 2008-11-13 | 2008-11-13 | 2008-11-13 | FullDefinition | FullDefinition
|  |  |  | 65139 | Laser Receiver Mast Position | LMP |  | PDU2 | Page 0 | Fixed | 8 |  | 2 | 8 | No | 50 ms | 3 |  | 1-2 | 1.1 | 1576 | Mast Position | Used to monitor the position of the sensor attached to the land leveling mast. Negative values indicate below current position, positive values are above current position, zero indicates no change. | 2 bytes | 0.1 mm per bit | -3 200 mm | -3 200 to 3 225.5 mm | -3200 to 3200 mm | mm | 13 | SAEds03 | Measured |  | 0.1 | -3200 | 3225.5 | 16 | 16 | J1939DA | J1939DA | 2018-08-08 | 1998-07-01 | 1998-10-01 | FullDefinition | FullDefinition
|  |  |  | 65140 | Modify Leveling System Control Set Point | LSP |  | PDU2 | Page 0 | Fixed | 8 |  | 6 | 8 | No | 50 ms | 3 |  | 1-2 | 1.1 | 1575 | Modify Leveling System Set Point | Used to control and coordinate the set point for the leveling system. Operating Range: -3200 to +3200 mm, negative values are below current position, positive values are above current position, zero is no change. Parameter specific parameter: FE01h = indicates Stop modifying the set point FE03h = indicates Raise the current set point by 5 mm FE11h = indicates Lower the current set point by 5 mm FE13h = indicates Search for laser or target FE15h = indicates go to the Park position FE17h = indicates go to the Bench position | 2 bytes | 0.1 mm per bit | -3 200 mm | -3 200 to 3 225.5 mm |  | mm | 13 | SAEds03 | Measured |  | 0.1 | -3200 | 3225.5 | 16 | 16 | J1939DA | J1939DA | 1998-07-01 | 2000-08-10 | 1998-10-01 | FullDefinition | FullDefinition
|  |  |  | 65140 | Modify Leveling System Control Set Point | LSP |  | PDU2 | Page 0 | Fixed | 8 |  | 6 | 8 | No | 50 ms | 3 |  | 3-6 | 3.1 | 1759 | Blade Height Set Point (High Resolution) | High resolution for the laser guided blade set point. The high resolution required for more accurate control and 'accurate' unit conversions. Negative values are below grade, positive values are above grade, zero is on grade. | 4 bytes | 0.000 000 1 m per bit | -209.715 2 m | -209.715 2 to 211.392 921 5 m | -209.7152 to 209.7152 m | m | 142 | SAEds02 | Measured |  | 1e-07 | -209.7152 | 211.3929 | 32 | 32 | J1939DA | J1939DA | 2013-08-17 | 2000-08-10 | 2000-08-10 | FullDefinition | FullDefinition
|  |  |  | 65141 | Laser Leveling System Vertical Deviation | LVD |  | PDU2 | Page 0 | Fixed | 8 |  | 7 | 8 | No | 50 ms | 3 |  | 1-2 | 1.1 | 1574 | Laser Strike Vertical Deviation | The calculated distance from the laser strike position to the current land leveling system reference point. Negative values indicate below grade, positive values are above grade, zero is on grade Parameter specific parameter: FE03h indicates that the sensor can not sense the laser | 2 bytes | 0.1 mm per bit | -3 200 mm | -3 200 to 3 225.5 mm | -3200 to 3200 mm | mm | 13 | SAEds03 | Measured |  | 0.1 | -3200 | 3225.5 | 16 | 16 | J1939DA | J1939DA | 2018-08-08 | 2001-02-15 | 1998-10-01 | FullDefinition | FullDefinition
|  |  |  | 65141 | Laser Leveling System Vertical Deviation | LVD |  | PDU2 | Page 0 | Fixed | 8 |  | 7 | 8 | No | 50 ms | 3 |  | 3 | 3.1 | 2576 | Laser Receiver Type | Identifies which type of Laser Receiver transmitted the message. 0 = Reserved 1 = Linear Laser Receiver 2 = 1 Meter Survey Receiver 3 = 2 Meter Survey Receiver 4 = 2.5 Meter Survey Receiver 5 to 250 = Reserved | 1 byte | 1 count per bit | 0 count | 0 to 250 count | 1 to 4 | count | 129 | SAEct02 | Status |  | 1 | 0 | 250 | 8 | 8 | J1939DA | J1939DA | 2001-02-15 | 2001-02-15 | 2001-02-15 | FullDefinition | FullDefinition
|  |  |  | 65141 | Laser Leveling System Vertical Deviation | LVD |  | PDU2 | Page 0 | Fixed | 8 |  | 7 | 8 | No | 50 ms | 3 |  | 4-5 | 4.1 | 2793 | Laser Strike Data Latency | Time from laser strike to CAN message transmission. This parameter will be reported by survey receiver type devices only. Byte 3 (SPN 2576) of PGN 65141 identifies the type of Laser Receiver. | 2 bytes | 0.000 051 2 s per bit | 0 s | 0 to 3.289 856 s |  | s | 206 | SAEtm13 | Measured |  | 5.12e-05 | 0 | 3.2899 | 16 | 16 | J1939DA | J1939DA | 2001-10-24 | 2001-02-15 | 2001-10-24 | FullDefinition | FullDefinition
|  |  |  | 65141 | Laser Leveling System Vertical Deviation | LVD |  | PDU2 | Page 0 | Fixed | 8 |  | 7 | 8 | No | 50 ms | 3 |  | 6-7 | 6.1 | 2794 | Absolute Laser Strike Position | Laser Strike location on the survey type laser receiver. | 2 bytes | 0.1 mm per bit | 0 mm | 0 to 6 425.5 mm |  | mm | 14 | SAEds04 | Measured |  | 0.1 | 0 | 6425.5 | 16 | 16 | J1939DA | J1939DA | 2001-10-24 | 2001-02-15 | 2001-10-24 | FullDefinition | FullDefinition
|  |  |  | 65142 | Laser Leveling System Vertical Position Display Data | LVDD |  | PDU2 | Page 0 | Fixed | 8 |  | 3 | 8 | No | 100 ms | 4 |  | 1 | 1.1 | 1573 | LED Display Data #1 | Informs display devices how to display the current vertical position. Values which are less than 128 decimal are bit-mapped values and any combination of these values is considered a valid value. For example communicating the "High Fine LED on" value to the display would result in the High Fine LED being turned on. Communicating a value with the "High Fine LED on" bit set to "1" and the "On-Grade LED on" bit set to "1" should result in the display turning on the High Fine LED AND the On-Grade LED. Values 128 decimal and above are discrete states. Any bit-mapped combination of these states are invalid unless the results correspond to one of the states defined. For example, the result of adding the "Low Coarse" and "Low Medium" states results in the "Low Medium" state, which is valid. However, adding the "Low Medium" and the "Low Fine" states results in an value which does not have a defined state and is invalid. 00000010b = High Coarse LED on 00000100b = High Fine LED on 00001000b = On-grade LED on 00010000b = Low Fine LED on 00100000b = Low Coarse LED on 10000000b = Low Coarse 10000001b = Low Medium/Coarse 10000010b = Low Medium 10000011b = Low Medium/Fine 10000100b = Low Fine 10010000b = On Grade 10010001b = High Fine 10010010b = High Medium/Fine 10010011b = High Medium 10010100b = High Medium/Coarse 10010101b = High Coarse 10011111b = No data (i.e. no laser strikes) 11111110b = Error 11111111b = Not Available Undefined values between 10100000b and 11111101b are reserved for future use. | 8 bits | 256 states | 0 | 0 to 255 |  |  | 93 | SAEbs08 | Status |  | 1 | 0 | 255 | 8 | 8 | J1939DA | J1939DA | 2008-11-13 | 2001-02-15 | 1998-10-01 | FullDefinition | FullDefinition
|  |  |  | 65142 | Laser Leveling System Vertical Position Display Data | LVDD |  | PDU2 | Page 0 | Fixed | 8 |  | 3 | 8 | No | 100 ms | 4 |  | 2.1 | 2.1 | 1805 | LED Display Mode Control | This parameter informs the system what the selected Display mode will be. 0000b = Center On-Grade Display Mode 1 ( 5 CHANNEL ) 0001b = Offset On-Grade Display Mode 0010b = Center On-Grade Display Mode 2 ( 7 CHANNEL ) 0011b to 1110b = Reserved 1111b = Not Available or Not Applicable | 4 bits | 16 states | 0 | 0 to 15 |  |  | 89 | SAEbs04 | Status |  | 1 | 0 | 15 | 4 | 4 | J1939DA | J1939DA | 2001-12-31 | 2001-02-15 | 2000-05-11 | FullDefinition | FullDefinition
|  |  |  | 65142 | Laser Leveling System Vertical Position Display Data | LVDD |  | PDU2 | Page 0 | Fixed | 8 |  | 3 | 8 | No | 100 ms | 4 |  | 2.5 | 2.5 | 1806 | LED Display Deadband Control | This parameter informs the system what the selected Display deadband will be. 0000b = +/- 4.5 mm (0.015 feet, 0.18 inches) 0001b = +/- 12 mm (0.040 feet, 0.45 inches) 0010b = +/- 24 mm (0.080 feet, 0.96 inches) 0011b = +/- 5 mm (0.017 feet, 0.2 inches) 0100b = +/- 1 mm (0.003 feet, 0.04 inches) 0101b to 1110b = Reserved 1111b = Not Available or Not applicable | 4 bits | 16 states | 0 | 0 to 15 |  |  | 89 | SAEbs04 | Status |  | 1 | 0 | 15 | 4 | 4 | J1939DA | J1939DA | 2001-12-31 | 2001-02-15 | 2000-05-11 | FullDefinition | FullDefinition
|  |  |  | 65142 | Laser Leveling System Vertical Position Display Data | LVDD |  | PDU2 | Page 0 | Fixed | 8 |  | 3 | 8 | No | 100 ms | 4 |  | 3.1 | 3.1 | 2578 | LED Pattern Control | Sets LED Pattern control mode on laser leveling systems. 0000b = 5 Channel 0001b = Offset 0010b = 7 Channel 0011b to 1110b = Reserved 1111b = Not Available | 4 bits | 16 states | 0 | 0 to 15 |  |  | 89 | SAEbs04 | Status |  | 1 | 0 | 15 | 4 | 4 | J1939DA | J1939DA | 2001-02-15 | 2001-02-15 | 2001-02-15 | FullDefinition | FullDefinition
|  |  |  | 65142 | Laser Leveling System Vertical Position Display Data | LVDD |  | PDU2 | Page 0 | Fixed | 8 |  | 3 | 8 | No | 100 ms | 4 |  | 3.5 | 3.5 | 2577 | Display Deadbands | Sets Display Deadbands mode. 0000b = Narrow = +/- 4.5mm 0001b = Standard = +/- 12mm 0010b = Wide = +/- 24mm 0011b to 1110b = Reserved 1111b = Not Available | 4 bits | 16 states | 0 | 0 to 15 |  |  | 89 | SAEbs04 | Status |  | 1 | 0 | 15 | 4 | 4 | J1939DA | J1939DA | 2001-02-15 | 2001-02-15 | 2001-02-15 | FullDefinition | FullDefinition
|  |  |  | 65143 | Auxiliary Pressures | AP |  | PDU2 | Page 0 | Fixed | 8 |  | 6 | 8 | No | On request | 7 |  | 1-2 | 1.1 | 136 | Auxiliary Vacuum Pressure Reading | Identifies the current vacuum pressure (relative to atmosphere) that is configured uniquely per application. Not to be used in place of defined parameters. | 2 bytes | 0.5 kPa per bit | 0 kPa | 0 to 32 127.5 kPa |  | kPa | 50 | SAEpr06 | Measured |  | 0.5 | 0 | 32127.5 | 16 | 16 | J1939DA | J1939DA | 1998-04-01 | 1999-07-28 | 1998-10-01 | FullDefinition | FullDefinition
|  |  |  | 65143 | Auxiliary Pressures | AP |  | PDU2 | Page 0 | Fixed | 8 |  | 6 | 8 | No | On request | 7 |  | 3-4 | 3.1 | 137 | Auxiliary Gage Pressure Reading 1 | Identifies the current gage pressure (relative to atmosphere) that is configured uniquely per application. Not to be used in place of defined parameters. | 2 bytes | 0.5 kPa per bit | 0 kPa | 0 to 32 127.5 kPa |  | kPa | 50 | SAEpr06 | Measured |  | 0.5 | 0 | 32127.5 | 16 | 16 | J1939DA | J1939DA | 1998-04-01 | 1999-07-28 | 1998-10-01 | FullDefinition | FullDefinition
|  |  |  | 65143 | Auxiliary Pressures | AP |  | PDU2 | Page 0 | Fixed | 8 |  | 6 | 8 | No | On request | 7 |  | 5-6 | 5.1 | 138 | Auxiliary Absolute Pressure Reading | Identifies the current absolute pressure (relative to 0 pressure) that is configured uniquely per application. Not to be used in place of defined parameters. | 2 bytes | 0.5 kPa per bit | 0 kPa | 0 to 32 127.5 kPa |  | kPa | 50 | SAEpr06 | Measured |  | 0.5 | 0 | 32127.5 | 16 | 16 | J1939DA | J1939DA | 1998-04-01 | 1999-07-28 | 1998-10-01 | FullDefinition | FullDefinition
|  |  |  | 65144 | Tire Pressure Control Unit Mode and Status | TP1 |  | PDU2 | Page 0 | Fixed | 8 |  | 5 | 8 | No | On request | 7 |  | 1 | 1.1 | 39 | Tire Pressure Check Interval | The interval at which the system will check the tire pressures (e.g., 5, 10, 15 min.). NOTE - A value of 0 indicates continuous (real time) pressure readings. | 1 byte | 1 min per bit | 0 min | 0 to 250 min |  | min | 61 | SAEtm08 | Status |  | 1 | 0 | 250 | 8 | 8 | J1939DA | J1939DA | 1998-04-01 | 1998-04-01 | 1998-10-01 | FullDefinition | FullDefinition
|  |  |  | 65144 | Tire Pressure Control Unit Mode and Status | TP1 |  | PDU2 | Page 0 | Fixed | 8 |  | 5 | 8 | No | On request | 7 |  | 2.1 | 2.1 | 1466 | Steer Channel Mode | Indicates the functional mode of steer channel of the tire pressure control system. 0000b = Maintain 0001b = Inflate 0010b = Deflate 0011b = Confirm 0100b = Inflate Wait – System will inflate when conditions allow 0101b = Deflate Wait – System will deflate when conditions allow 0110b = Pressure Check 0111b = Reserved 1000b = Reserved 1001b = Reserved 1010b = Reserved 1011b = Reserved 1100b = Reserved 1101b = Reserved 1110b = Error Condition 1111b = Not available | 4 bits | 16 states | 0 | 0 to 15 |  |  | 89 | SAEbs04 | Status |  | 1 | 0 | 15 | 4 | 4 | J1939DA | J1939DA | 1998-04-01 | 1998-04-01 | 1998-10-01 | FullDefinition | FullDefinition
|  |  |  | 65144 | Tire Pressure Control Unit Mode and Status | TP1 |  | PDU2 | Page 0 | Fixed | 8 |  | 5 | 8 | No | On request | 7 |  | 3.1 | 3.1 | 1467 | Trailer/tag Channel Mode | Indicates the functional mode of trailer/tag channel of the tire pressure control system. 0000b = Maintain 0001b = Inflate 0010b = Deflate 0011b = Confirm 0100b = Inflate Wait – System will inflate when conditions allow 0101b = Deflate Wait – System will deflate when conditions allow 0110b = Pressure Check 0111b = Reserved 1000b = Reserved 1001b = Reserved 1010b = Reserved 1011b = Reserved 1100b = Reserved 1101b = Reserved 1110b = Error Condition 1111b = Not available | 4 bits | 16 states | 0 | 0 to 15 |  |  | 89 | SAEbs04 | Status |  | 1 | 0 | 15 | 4 | 4 | J1939DA | J1939DA | 1998-04-01 | 1998-04-01 | 1998-10-01 | FullDefinition | FullDefinition
|  |  |  | 65144 | Tire Pressure Control Unit Mode and Status | TP1 |  | PDU2 | Page 0 | Fixed | 8 |  | 5 | 8 | No | On request | 7 |  | 3.5 | 3.5 | 1468 | Drive Channel Mode | Indicates the functional mode of trailer/tag channel of the tire pressure control system. 0000b = Maintain 0001b = Inflate 0010b = Deflate 0011b = Confirm 0100b = Inflate Wait – System will inflate when conditions allow 0101b = Deflate Wait – System will deflate when conditions allow 0110b = Pressure Check 0111b = Reserved 1000b = Reserved 1001b = Reserved 1010b = Reserved 1011b = Reserved 1100b = Reserved 1101b = Reserved 1110b = Error Condition 1111b = Not available | 4 bits | 16 states | 0 | 0 to 15 |  |  | 89 | SAEbs04 | Status |  | 1 | 0 | 15 | 4 | 4 | J1939DA | J1939DA | 1998-04-01 | 1998-04-01 | 1998-10-01 | FullDefinition | FullDefinition
|  |  |  | 65144 | Tire Pressure Control Unit Mode and Status | TP1 |  | PDU2 | Page 0 | Fixed | 8 |  | 5 | 8 | No | On request | 7 |  | 4.1 | 4.1 | 1469 | PCU Drive Solenoid Status | Current state of the drive solenoid used to implement a tire pressure control system in its pneumatic control unit (PCU). 00b = Off 01b = On 10b = Error 11b = Not available | 2 bits | 4 states | 0 | 0 to 3 |  |  | 87 | SAEbs02 | Status |  | 1 | 0 | 3 | 2 | 2 | J1939DA | J1939DA | 1998-04-01 | 1998-04-01 | 1998-10-01 | FullDefinition | FullDefinition
|  |  |  | 65144 | Tire Pressure Control Unit Mode and Status | TP1 |  | PDU2 | Page 0 | Fixed | 8 |  | 5 | 8 | No | On request | 7 |  | 4.3 | 4.3 | 1470 | PCU Steer Solenoid Status | Current state of the steer solenoid used to implement a tire pressure control system in its pneumatic control unit (PCU). 00b = Off 01b = On 10b = Error 11b = Not available | 2 bits | 4 states | 0 | 0 to 3 |  |  | 87 | SAEbs02 | Status |  | 1 | 0 | 3 | 2 | 2 | J1939DA | J1939DA | 1998-04-01 | 1998-04-01 | 1998-10-01 | FullDefinition | FullDefinition
|  |  |  | 65144 | Tire Pressure Control Unit Mode and Status | TP1 |  | PDU2 | Page 0 | Fixed | 8 |  | 5 | 8 | No | On request | 7 |  | 4.5 | 4.5 | 1471 | Tire Pressure Supply Switch Status | Current state of an open/closed type switch used to determine if adequate pressure exists for system implementation. 00b = Off 01b = On 10b = Error 11b = Not available | 2 bits | 4 states | 0 | 0 to 3 |  |  | 87 | SAEbs02 | Status |  | 1 | 0 | 3 | 2 | 2 | J1939DA | J1939DA | 1998-04-01 | 1998-04-01 | 1998-10-01 | FullDefinition | FullDefinition
|  |  |  | 65144 | Tire Pressure Control Unit Mode and Status | TP1 |  | PDU2 | Page 0 | Fixed | 8 |  | 5 | 8 | No | On request | 7 |  | 5.1 | 5.1 | 1472 | PCU Deflate Solenoid Status | Current state of the deflate solenoid used to implement a tire pressure control system in its pneumatic control unit (PCU). 00b = Off 01b = On 10b = Error 11b = Not available | 2 bits | 4 states | 0 | 0 to 3 |  |  | 87 | SAEbs02 | Status |  | 1 | 0 | 3 | 2 | 2 | J1939DA | J1939DA | 1998-04-01 | 1998-04-01 | 1998-10-01 | FullDefinition | FullDefinition
|  |  |  | 65144 | Tire Pressure Control Unit Mode and Status | TP1 |  | PDU2 | Page 0 | Fixed | 8 |  | 5 | 8 | No | On request | 7 |  | 5.3 | 5.3 | 1473 | PCU Control Solenoid Status | Current state of the control solenoid used to implement a tire pressure control system in its pneumatic control unit (PCU). 00b = Off 01b = On 10b = Error 11b = Not available | 2 bits | 4 states | 0 | 0 to 3 |  |  | 87 | SAEbs02 | Status |  | 1 | 0 | 3 | 2 | 2 | J1939DA | J1939DA | 1998-04-01 | 1998-04-01 | 1998-10-01 | FullDefinition | FullDefinition
|  |  |  | 65144 | Tire Pressure Control Unit Mode and Status | TP1 |  | PDU2 | Page 0 | Fixed | 8 |  | 5 | 8 | No | On request | 7 |  | 5.5 | 5.5 | 1474 | PCU Supply Solenoid Status | Current state of the supply solenoid used to implement a tire pressure control system in its pneumatic control unit (PCU). 00b = Off 01b = On 10b = Error 11b = Not available | 2 bits | 4 states | 0 | 0 to 3 |  |  | 87 | SAEbs02 | Status |  | 1 | 0 | 3 | 2 | 2 | J1939DA | J1939DA | 1998-04-01 | 1998-04-01 | 1998-10-01 | FullDefinition | FullDefinition
|  |  |  | 65144 | Tire Pressure Control Unit Mode and Status | TP1 |  | PDU2 | Page 0 | Fixed | 8 |  | 5 | 8 | No | On request | 7 |  | 5.7 | 5.7 | 1475 | PCU Trailer, Tag or Push Solenoid Status | Current state of the trailer, tag, or push solenoid used to implement a tire pressure control system in its pneumatic control unit (PCU). 00b = Off 01b = On 10b = Error 11b = Not available | 2 bits | 4 states | 0 | 0 to 3 |  |  | 87 | SAEbs02 | Status |  | 1 | 0 | 3 | 2 | 2 | J1939DA | J1939DA | 1998-04-01 | 1998-04-01 | 1998-10-01 | FullDefinition | FullDefinition
|  |  |  | 65145 | Tire Pressure Control Unit Target Pressures | TP2 |  | PDU2 | Page 0 | Fixed | 8 |  | 6 | 8 | No | On request | 7 |  | 1-2 | 1.1 | 141 | Trailer, Tag Or Push Channel Tire Pressure Target | The tire pressure control system’s target gage pressure for the trailer, tag, or push group of tires. | 2 bytes | 0.5 kPa per bit | 0 kPa | 0 to 32 127.5 kPa |  | kPa | 50 | SAEpr06 | Measured |  | 0.5 | 0 | 32127.5 | 16 | 16 | J1939DA | J1939DA | 1998-04-01 | 1998-04-01 | 1998-10-01 | FullDefinition | FullDefinition
|  |  |  | 65145 | Tire Pressure Control Unit Target Pressures | TP2 |  | PDU2 | Page 0 | Fixed | 8 |  | 6 | 8 | No | On request | 7 |  | 3-4 | 3.1 | 142 | Drive Channel Tire Pressure Target | The tire pressure control system’s target gage pressure for the drive group of tires. | 2 bytes | 0.5 kPa per bit | 0 kPa | 0 to 32 127.5 kPa |  | kPa | 50 | SAEpr06 | Measured |  | 0.5 | 0 | 32127.5 | 16 | 16 | J1939DA | J1939DA | 1998-04-01 | 1998-04-01 | 1998-10-01 | FullDefinition | FullDefinition
|  |  |  | 65145 | Tire Pressure Control Unit Target Pressures | TP2 |  | PDU2 | Page 0 | Fixed | 8 |  | 6 | 8 | No | On request | 7 |  | 5-6 | 5.1 | 143 | Steer Channel Tire Pressure Target | The tire pressure control system’s target gage pressure for the steer group of tires. | 2 bytes | 0.5 kPa per bit | 0 kPa | 0 to 32 127.5 kPa |  | kPa | 50 | SAEpr06 | Measured |  | 0.5 | 0 | 32127.5 | 16 | 16 | J1939DA | J1939DA | 1998-04-01 | 1998-04-01 | 1998-10-01 | FullDefinition | FullDefinition
|  |  |  | 65146 | Tire Pressure Control Unit Current Pressures | TP3 |  | PDU2 | Page 0 | Fixed | 8 |  | 6 | 8 | No | On request | 7 |  | 1-2 | 1.1 | 144 | Trailer, Tag Or Push Channel Tire Pressure | The latest gage pressure reading of the trailer, tag, or push group of tires, as opposed to the pressure in each tire. | 2 bytes | 0.5 kPa per bit | 0 kPa | 0 to 32 127.5 kPa |  | kPa | 50 | SAEpr06 | Measured |  | 0.5 | 0 | 32127.5 | 16 | 16 | J1939DA | J1939DA | 1998-04-01 | 1998-04-01 | 1998-10-01 | FullDefinition | FullDefinition
|  |  |  | 65146 | Tire Pressure Control Unit Current Pressures | TP3 |  | PDU2 | Page 0 | Fixed | 8 |  | 6 | 8 | No | On request | 7 |  | 3-4 | 3.1 | 145 | Drive Channel Tire Pressure | The latest gage pressure reading of the drive group of tires, as opposed to the pressure in each tire. | 2 bytes | 0.5 kPa per bit | 0 kPa | 0 to 32 127.5 kPa |  | kPa | 50 | SAEpr06 | Measured |  | 0.5 | 0 | 32127.5 | 16 | 16 | J1939DA | J1939DA | 1998-04-01 | 1998-04-01 | 1998-10-01 | FullDefinition | FullDefinition
|  |  |  | 65146 | Tire Pressure Control Unit Current Pressures | TP3 |  | PDU2 | Page 0 | Fixed | 8 |  | 6 | 8 | No | On request | 7 |  | 5-6 | 5.1 | 146 | Steer Channel Tire Pressure | The latest gage pressure reading of the steer group of tires, as opposed to the pressure in each tire. | 2 bytes | 0.5 kPa per bit | 0 kPa | 0 to 32 127.5 kPa |  | kPa | 50 | SAEpr06 | Measured |  | 0.5 | 0 | 32127.5 | 16 | 16 | J1939DA | J1939DA | 1998-04-01 | 1998-04-01 | 1998-10-01 | FullDefinition | FullDefinition
|  |  |  | 65147 | Combustion Time 1 | CT1 |  | PDU2 | Page 0 | Fixed | 8 |  | 8 | 8 | No | On request | 7 |  | 1-2 | 1.1 | 1444 | Engine Cylinder #1 Combustion Time | The amount of time from when the ignition of the fuel is initiated to when the fuel is completely ignited (i.e., the flame front has propagated across the cylinder). | 2 bytes | 0.01 ms per bit | 0 ms | 0 to 642.55 ms |  | ms | 57 | SAEtm01 | Measured |  | 0.01 | 0 | 642.55 | 16 | 16 | J1939DA | J1939DA | 2003-11-30 | 1998-04-01 | 1998-10-01 | FullDefinition | FullDefinition
|  |  |  | 65147 | Combustion Time 1 | CT1 |  | PDU2 | Page 0 | Fixed | 8 |  | 8 | 8 | No | On request | 7 |  | 3-4 | 3.1 | 1445 | Engine Cylinder #2 Combustion Time | The amount of time from when the ignition of the fuel is initiated to when the fuel is completely ignited (i.e., the flame front has propagated across the cylinder). | 2 bytes | 0.01 ms per bit | 0 ms | 0 to 642.55 ms |  | ms | 57 | SAEtm01 | Measured |  | 0.01 | 0 | 642.55 | 16 | 16 | J1939DA | J1939DA | 2003-11-30 | 1998-04-01 | 1998-10-01 | FullDefinition | FullDefinition
|  |  |  | 65147 | Combustion Time 1 | CT1 |  | PDU2 | Page 0 | Fixed | 8 |  | 8 | 8 | No | On request | 7 |  | 5-6 | 5.1 | 1446 | Engine Cylinder #3 Combustion Time | The amount of time from when the ignition of the fuel is initiated to when the fuel is completely ignited (i.e., the flame front has propagated across the cylinder). | 2 bytes | 0.01 ms per bit | 0 ms | 0 to 642.55 ms |  | ms | 57 | SAEtm01 | Measured |  | 0.01 | 0 | 642.55 | 16 | 16 | J1939DA | J1939DA | 2003-11-30 | 1998-04-01 | 1998-10-01 | FullDefinition | FullDefinition
|  |  |  | 65147 | Combustion Time 1 | CT1 |  | PDU2 | Page 0 | Fixed | 8 |  | 8 | 8 | No | On request | 7 |  | 7-8 | 7.1 | 1447 | Engine Cylinder #4 Combustion Time | The amount of time from when the ignition of the fuel is initiated to when the fuel is completely ignited (i.e., the flame front has propagated across the cylinder). | 2 bytes | 0.01 ms per bit | 0 ms | 0 to 642.55 ms |  | ms | 57 | SAEtm01 | Measured |  | 0.01 | 0 | 642.55 | 16 | 16 | J1939DA | J1939DA | 2003-11-30 | 1998-04-01 | 1998-10-01 | FullDefinition | FullDefinition
|  |  |  | 65148 | Combustion Time 2 | CT2 |  | PDU2 | Page 0 | Fixed | 8 |  | 8 | 8 | No | On request | 7 |  | 1-2 | 1.1 | 1448 | Engine Cylinder #5 Combustion Time | The amount of time from when the ignition of the fuel is initiated to when the fuel is completely ignited (i.e., the flame front has propagated across the cylinder). | 2 bytes | 0.01 ms per bit | 0 ms | 0 to 642.55 ms |  | ms | 57 | SAEtm01 | Measured |  | 0.01 | 0 | 642.55 | 16 | 16 | J1939DA | J1939DA | 2003-11-30 | 1998-04-01 | 1998-10-01 | FullDefinition | FullDefinition
|  |  |  | 65148 | Combustion Time 2 | CT2 |  | PDU2 | Page 0 | Fixed | 8 |  | 8 | 8 | No | On request | 7 |  | 3-4 | 3.1 | 1449 | Engine Cylinder #6 Combustion Time | The amount of time from when the ignition of the fuel is initiated to when the fuel is completely ignited (i.e., the flame front has propagated across the cylinder). | 2 bytes | 0.01 ms per bit | 0 ms | 0 to 642.55 ms |  | ms | 57 | SAEtm01 | Measured |  | 0.01 | 0 | 642.55 | 16 | 16 | J1939DA | J1939DA | 2003-11-30 | 1998-04-01 | 1998-10-01 | FullDefinition | FullDefinition
|  |  |  | 65148 | Combustion Time 2 | CT2 |  | PDU2 | Page 0 | Fixed | 8 |  | 8 | 8 | No | On request | 7 |  | 5-6 | 5.1 | 1450 | Engine Cylinder #7 Combustion Time | The amount of time from when the ignition of the fuel is initiated to when the fuel is completely ignited (i.e., the flame front has propagated across the cylinder). | 2 bytes | 0.01 ms per bit | 0 ms | 0 to 642.55 ms |  | ms | 57 | SAEtm01 | Measured |  | 0.01 | 0 | 642.55 | 16 | 16 | J1939DA | J1939DA | 2003-11-30 | 1998-04-01 | 1998-10-01 | FullDefinition | FullDefinition
|  |  |  | 65148 | Combustion Time 2 | CT2 |  | PDU2 | Page 0 | Fixed | 8 |  | 8 | 8 | No | On request | 7 |  | 7-8 | 7.1 | 1451 | Engine Cylinder #8 Combustion Time | The amount of time from when the ignition of the fuel is initiated to when the fuel is completely ignited (i.e., the flame front has propagated across the cylinder). | 2 bytes | 0.01 ms per bit | 0 ms | 0 to 642.55 ms |  | ms | 57 | SAEtm01 | Measured |  | 0.01 | 0 | 642.55 | 16 | 16 | J1939DA | J1939DA | 2003-11-30 | 1998-04-01 | 1998-10-01 | FullDefinition | FullDefinition
|  |  |  | 65149 | Combustion Time 3 | CT3 |  | PDU2 | Page 0 | Fixed | 8 |  | 8 | 8 | No | On request | 7 |  | 1-2 | 1.1 | 1452 | Engine Cylinder #9 Combustion Time | The amount of time from when the ignition of the fuel is initiated to when the fuel is completely ignited (i.e., the flame front has propagated across the cylinder). | 2 bytes | 0.01 ms per bit | 0 ms | 0 to 642.55 ms |  | ms | 57 | SAEtm01 | Measured |  | 0.01 | 0 | 642.55 | 16 | 16 | J1939DA | J1939DA | 2003-11-30 | 1998-04-01 | 1998-10-01 | FullDefinition | FullDefinition
|  |  |  | 65149 | Combustion Time 3 | CT3 |  | PDU2 | Page 0 | Fixed | 8 |  | 8 | 8 | No | On request | 7 |  | 3-4 | 3.1 | 1453 | Engine Cylinder #10 Combustion Time | The amount of time from when the ignition of the fuel is initiated to when the fuel is completely ignited (i.e., the flame front has propagated across the cylinder). | 2 bytes | 0.01 ms per bit | 0 ms | 0 to 642.55 ms |  | ms | 57 | SAEtm01 | Measured |  | 0.01 | 0 | 642.55 | 16 | 16 | J1939DA | J1939DA | 2003-11-30 | 1998-04-01 | 1998-10-01 | FullDefinition | FullDefinition
|  |  |  | 65149 | Combustion Time 3 | CT3 |  | PDU2 | Page 0 | Fixed | 8 |  | 8 | 8 | No | On request | 7 |  | 5-6 | 5.1 | 1454 | Engine Cylinder #11 Combustion Time | The amount of time from when the ignition of the fuel is initiated to when the fuel is completely ignited (i.e., the flame front has propagated across the cylinder). | 2 bytes | 0.01 ms per bit | 0 ms | 0 to 642.55 ms |  | ms | 57 | SAEtm01 | Measured |  | 0.01 | 0 | 642.55 | 16 | 16 | J1939DA | J1939DA | 2003-11-30 | 1998-04-01 | 1998-10-01 | FullDefinition | FullDefinition
|  |  |  | 65149 | Combustion Time 3 | CT3 |  | PDU2 | Page 0 | Fixed | 8 |  | 8 | 8 | No | On request | 7 |  | 7-8 | 7.1 | 1455 | Engine Cylinder #12 Combustion Time | The amount of time from when the ignition of the fuel is initiated to when the fuel is completely ignited (i.e., the flame front has propagated across the cylinder). | 2 bytes | 0.01 ms per bit | 0 ms | 0 to 642.55 ms |  | ms | 57 | SAEtm01 | Measured |  | 0.01 | 0 | 642.55 | 16 | 16 | J1939DA | J1939DA | 2003-11-30 | 1998-04-01 | 1998-10-01 | FullDefinition | FullDefinition
|  |  |  | 65150 | Combustion Time 4 | CT4 |  | PDU2 | Page 0 | Fixed | 8 |  | 8 | 8 | No | On request | 7 |  | 1-2 | 1.1 | 1456 | Engine Cylinder #13 Combustion Time | The amount of time from when the ignition of the fuel is initiated to when the fuel is completely ignited (i.e., the flame front has propagated across the cylinder). | 2 bytes | 0.01 ms per bit | 0 ms | 0 to 642.55 ms |  | ms | 57 | SAEtm01 | Measured |  | 0.01 | 0 | 642.55 | 16 | 16 | J1939DA | J1939DA | 2003-11-30 | 1998-04-01 | 1998-10-01 | FullDefinition | FullDefinition
|  |  |  | 65150 | Combustion Time 4 | CT4 |  | PDU2 | Page 0 | Fixed | 8 |  | 8 | 8 | No | On request | 7 |  | 3-4 | 3.1 | 1457 | Engine Cylinder #14 Combustion Time | The amount of time from when the ignition of the fuel is initiated to when the fuel is completely ignited (i.e., the flame front has propagated across the cylinder). | 2 bytes | 0.01 ms per bit | 0 ms | 0 to 642.55 ms |  | ms | 57 | SAEtm01 | Measured |  | 0.01 | 0 | 642.55 | 16 | 16 | J1939DA | J1939DA | 2003-11-30 | 1998-04-01 | 1998-10-01 | FullDefinition | FullDefinition
|  |  |  | 65150 | Combustion Time 4 | CT4 |  | PDU2 | Page 0 | Fixed | 8 |  | 8 | 8 | No | On request | 7 |  | 5-6 | 5.1 | 1458 | Engine Cylinder #15 Combustion Time | The amount of time from when the ignition of the fuel is initiated to when the fuel is completely ignited (i.e., the flame front has propagated across the cylinder). | 2 bytes | 0.01 ms per bit | 0 ms | 0 to 642.55 ms |  | ms | 57 | SAEtm01 | Measured |  | 0.01 | 0 | 642.55 | 16 | 16 | J1939DA | J1939DA | 2003-11-30 | 1998-04-01 | 1998-10-01 | FullDefinition | FullDefinition
|  |  |  | 65150 | Combustion Time 4 | CT4 |  | PDU2 | Page 0 | Fixed | 8 |  | 8 | 8 | No | On request | 7 |  | 7-8 | 7.1 | 1459 | Engine Cylinder #16 Combustion Time | The amount of time from when the ignition of the fuel is initiated to when the fuel is completely ignited (i.e., the flame front has propagated across the cylinder). | 2 bytes | 0.01 ms per bit | 0 ms | 0 to 642.55 ms |  | ms | 57 | SAEtm01 | Measured |  | 0.01 | 0 | 642.55 | 16 | 16 | J1939DA | J1939DA | 2003-11-30 | 1998-04-01 | 1998-10-01 | FullDefinition | FullDefinition
|  |  |  | 65151 | Combustion Time 5 | CT5 |  | PDU2 | Page 0 | Fixed | 8 |  | 8 | 8 | No | On request | 7 |  | 1-2 | 1.1 | 1460 | Engine Cylinder #17 Combustion Time | The amount of time from when the ignition of the fuel is initiated to when the fuel is completely ignited (i.e., the flame front has propagated across the cylinder). | 2 bytes | 0.01 ms per bit | 0 ms | 0 to 642.55 ms |  | ms | 57 | SAEtm01 | Measured |  | 0.01 | 0 | 642.55 | 16 | 16 | J1939DA | J1939DA | 2003-11-30 | 1998-04-01 | 1998-10-01 | FullDefinition | FullDefinition
|  |  |  | 65151 | Combustion Time 5 | CT5 |  | PDU2 | Page 0 | Fixed | 8 |  | 8 | 8 | No | On request | 7 |  | 3-4 | 3.1 | 1461 | Engine Cylinder #18 Combustion Time | The amount of time from when the ignition of the fuel is initiated to when the fuel is completely ignited (i.e., the flame front has propagated across the cylinder). | 2 bytes | 0.01 ms per bit | 0 ms | 0 to 642.55 ms |  | ms | 57 | SAEtm01 | Measured |  | 0.01 | 0 | 642.55 | 16 | 16 | J1939DA | J1939DA | 2003-11-30 | 1998-04-01 | 1998-10-01 | FullDefinition | FullDefinition
|  |  |  | 65151 | Combustion Time 5 | CT5 |  | PDU2 | Page 0 | Fixed | 8 |  | 8 | 8 | No | On request | 7 |  | 5-6 | 5.1 | 1462 | Engine Cylinder #19 Combustion Time | The amount of time from when the ignition of the fuel is initiated to when the fuel is completely ignited (i.e., the flame front has propagated across the cylinder). | 2 bytes | 0.01 ms per bit | 0 ms | 0 to 642.55 ms |  | ms | 57 | SAEtm01 | Measured |  | 0.01 | 0 | 642.55 | 16 | 16 | J1939DA | J1939DA | 2003-11-30 | 1998-04-01 | 1998-10-01 | FullDefinition | FullDefinition
|  |  |  | 65151 | Combustion Time 5 | CT5 |  | PDU2 | Page 0 | Fixed | 8 |  | 8 | 8 | No | On request | 7 |  | 7-8 | 7.1 | 1463 | Engine Cylinder #20 Combustion Time | The amount of time from when the ignition of the fuel is initiated to when the fuel is completely ignited (i.e., the flame front has propagated across the cylinder). | 2 bytes | 0.01 ms per bit | 0 ms | 0 to 642.55 ms |  | ms | 57 | SAEtm01 | Measured |  | 0.01 | 0 | 642.55 | 16 | 16 | J1939DA | J1939DA | 2003-11-30 | 1998-04-01 | 1998-10-01 | FullDefinition | FullDefinition
|  |  |  | 65152 | Combustion Time 6 | CT6 |  | PDU2 | Page 0 | Fixed | 8 |  | 4 | 8 | No | On request | 7 |  | 1-2 | 1.1 | 1464 | Engine Desired Combustion Time | The desired combustion time based upon engine load and speed lookup maps. | 2 bytes | 0.01 ms per bit | 0 ms | 0 to 642.55 ms |  | ms | 57 | SAEtm01 | Measured |  | 0.01 | 0 | 642.55 | 16 | 16 | J1939DA | J1939DA | 2003-11-30 | 2000-11-09 | 1998-10-01 | FullDefinition | FullDefinition
|  |  |  | 65152 | Combustion Time 6 | CT6 |  | PDU2 | Page 0 | Fixed | 8 |  | 4 | 8 | No | On request | 7 |  | 3-4 | 3.1 | 1465 | Engine Average Combustion Time | The average combustion time of all cylinders of an engine. | 2 bytes | 0.01 ms per bit | 0 ms | 0 to 642.55 ms |  | ms | 57 | SAEtm01 | Measured |  | 0.01 | 0 | 642.55 | 16 | 16 | J1939DA | J1939DA | 2003-11-30 | 2000-11-09 | 1998-10-01 | FullDefinition | FullDefinition
|  |  |  | 65153 | Fuel Information 2 (Gaseous) | GFI2 | Gaseous fuel information 2 | PDU2 | Page 0 | Fixed | 8 |  | 8 | 8 | No | On request | 7 |  | 1-2 | 1.1 | 1440 | Engine Fuel Flow Rate 1 | The rate at which the fuel is flowing through a fuel valve. | 2 bytes | 0.1 m³/h per bit | 0 m³/h | 0 to 6 425.5 m³/h |  | m³/h | 19 | SAEfv01 | Measured |  | 0.1 | 0 | 6425.5 | 16 | 16 | J1939DA | J1939DA | 2003-11-30 | 1999-11-11 | 1998-10-01 | FullDefinition | FullDefinition
|  |  |  | 65153 | Fuel Information 2 (Gaseous) | GFI2 | Gaseous fuel information 2 | PDU2 | Page 0 | Fixed | 8 |  | 8 | 8 | No | On request | 7 |  | 3-4 | 3.1 | 1441 | Engine Fuel Flow Rate 2 | The rate at which the fuel is flowing through a fuel valve. | 2 bytes | 0.1 m³/h per bit | 0 m³/h | 0 to 6 425.5 m³/h |  | m³/h | 19 | SAEfv01 | Measured |  | 0.1 | 0 | 6425.5 | 16 | 16 | J1939DA | J1939DA | 2003-11-30 | 1999-11-11 | 1998-10-01 | FullDefinition | FullDefinition
|  |  |  | 65153 | Fuel Information 2 (Gaseous) | GFI2 | Gaseous fuel information 2 | PDU2 | Page 0 | Fixed | 8 |  | 8 | 8 | No | On request | 7 |  | 5 | 5.1 | 1442 | Engine Fuel Valve 1 Position | The position of a gaseous fuel valve that is metering the fuel flow to the engine. 0% indicates no fuel flow through valve and 100% means maximum fuel flow through valve. | 1 byte | 0.4 % per bit | 0 % | 0 to 100 % |  | % | 44 | SAEpc03 | Measured |  | 0.4 | 0 | 100 | 8 | 8 | J1939DA | J1939DA | 2003-11-30 | 1999-11-11 | 1998-10-01 | FullDefinition | FullDefinition
|  |  |  | 65153 | Fuel Information 2 (Gaseous) | GFI2 | Gaseous fuel information 2 | PDU2 | Page 0 | Fixed | 8 |  | 8 | 8 | No | On request | 7 |  | 6 | 6.1 | 1443 | Engine Fuel Valve 2 Position | The position of a gaseous fuel valve that is metering the fuel flow to the engine. 0% indicates no fuel flow through valve and 100% means maximum fuel flow through valve. | 1 byte | 0.4 % per bit | 0 % | 0 to 100 % |  | % | 44 | SAEpc03 | Measured |  | 0.4 | 0 | 100 | 8 | 8 | J1939DA | J1939DA | 2003-11-30 | 1999-11-11 | 1998-10-01 | FullDefinition | FullDefinition
|  |  |  | 65153 | Fuel Information 2 (Gaseous) | GFI2 | Gaseous fuel information 2 | PDU2 | Page 0 | Fixed | 8 |  | 8 | 8 | No | On request | 7 |  | 7 | 7.1 | 1765 | Engine Fuel Valve 1 Commanded Position | The commanded position of the first fuel valve that is metering the fuel flow to the engine. | 1 byte | 0.4 % per bit | 0 % | 0 to 100 % |  | % | 44 | SAEpc03 | Status |  | 0.4 | 0 | 100 | 8 | 8 | J1939DA | J1939DA | 2012-07-16 | 1999-11-11 | 1999-11-11 | FullDefinition | FullDefinition
|  |  |  | 65153 | Fuel Information 2 (Gaseous) | GFI2 | Gaseous fuel information 2 | PDU2 | Page 0 | Fixed | 8 |  | 8 | 8 | No | On request | 7 |  | 8 | 8.1 | 1766 | Engine Fuel Valve 2 Commanded Position | The commanded position of the second fuel valve that is metering the fuel flow to the engine. | 1 byte | 0.4 % per bit | 0 % | 0 to 100 % |  | % | 44 | SAEpc03 | Status |  | 0.4 | 0 | 100 | 8 | 8 | J1939DA | J1939DA | 2012-07-16 | 1999-11-11 | 1999-11-11 | FullDefinition | FullDefinition
|  |  |  | 65154 | Ignition Timing 1 | IT1 |  | PDU2 | Page 0 | Fixed | 8 |  | 8 | 8 | No | On request | 7 |  | 1-2 | 1.1 | 1413 | Engine Cylinder 1 Ignition Timing | The ignition timing (SI engines) or main fuel injection timing (CI engines) of the cylinder. Positive values indicate an increasingly advanced timing from TDC. | 2 bytes | 0.007 812 5 deg per bit | -200 deg | -200 to 301.992 187 5 deg |  | deg | 8 | SAEad04 | Status |  | 0.0078125 | -200 | 301.9922 | 16 | 16 | J1939DA | J1939DA | 2014-05-15 | 1998-02-01 | 1998-10-01 | FullDefinition | FullDefinition
|  |  |  | 65154 | Ignition Timing 1 | IT1 |  | PDU2 | Page 0 | Fixed | 8 |  | 8 | 8 | No | On request | 7 |  | 3-4 | 3.1 | 1414 | Engine Cylinder 2 Ignition Timing | The ignition timing (SI engines) or main fuel injection timing (CI engines) of the cylinder. Positive values indicate an increasingly advanced timing from TDC. | 2 bytes | 0.007 812 5 deg per bit | -200 deg | -200 to 301.992 187 5 deg |  | deg | 8 | SAEad04 | Status |  | 0.0078125 | -200 | 301.9922 | 16 | 16 | J1939DA | J1939DA | 2014-05-15 | 1998-02-01 | 1998-10-01 | FullDefinition | FullDefinition
|  |  |  | 65154 | Ignition Timing 1 | IT1 |  | PDU2 | Page 0 | Fixed | 8 |  | 8 | 8 | No | On request | 7 |  | 5-6 | 5.1 | 1415 | Engine Cylinder 3 Ignition Timing | The ignition timing (SI engines) or main fuel injection timing (CI engines) of the cylinder. Positive values indicate an increasingly advanced timing from TDC. | 2 bytes | 0.007 812 5 deg per bit | -200 deg | -200 to 301.992 187 5 deg |  | deg | 8 | SAEad04 | Status |  | 0.0078125 | -200 | 301.9922 | 16 | 16 | J1939DA | J1939DA | 2014-05-15 | 1998-02-01 | 1998-10-01 | FullDefinition | FullDefinition
|  |  |  | 65154 | Ignition Timing 1 | IT1 |  | PDU2 | Page 0 | Fixed | 8 |  | 8 | 8 | No | On request | 7 |  | 7-8 | 7.1 | 1416 | Engine Cylinder 4 Ignition Timing | The ignition timing (SI engines) or main fuel injection timing (CI engines) of the cylinder. Positive values indicate an increasingly advanced timing from TDC. | 2 bytes | 0.007 812 5 deg per bit | -200 deg | -200 to 301.992 187 5 deg |  | deg | 8 | SAEad04 | Status |  | 0.0078125 | -200 | 301.9922 | 16 | 16 | J1939DA | J1939DA | 2014-05-15 | 1998-02-01 | 1998-10-01 | FullDefinition | FullDefinition
|  |  |  | 65155 | Ignition Timing 2 | IT2 |  | PDU2 | Page 0 | Fixed | 8 |  | 8 | 8 | No | On request | 7 |  | 1-2 | 1.1 | 1417 | Engine Cylinder 5 Ignition Timing | The ignition timing (SI engines) or main fuel injection timing (CI engines) of the cylinder. Positive values indicate an increasingly advanced timing from TDC. | 2 bytes | 0.007 812 5 deg per bit | -200 deg | -200 to 301.992 187 5 deg |  | deg | 8 | SAEad04 | Status |  | 0.0078125 | -200 | 301.9922 | 16 | 16 | J1939DA | J1939DA | 2014-05-15 | 1998-02-01 | 1998-10-01 | FullDefinition | FullDefinition
|  |  |  | 65155 | Ignition Timing 2 | IT2 |  | PDU2 | Page 0 | Fixed | 8 |  | 8 | 8 | No | On request | 7 |  | 3-4 | 3.1 | 1418 | Engine Cylinder 6 Ignition Timing | The ignition timing (SI engines) or main fuel injection timing (CI engines) of the cylinder. Positive values indicate an increasingly advanced timing from TDC. | 2 bytes | 0.007 812 5 deg per bit | -200 deg | -200 to 301.992 187 5 deg |  | deg | 8 | SAEad04 | Status |  | 0.0078125 | -200 | 301.9922 | 16 | 16 | J1939DA | J1939DA | 2014-05-15 | 1998-02-01 | 1998-10-01 | FullDefinition | FullDefinition
|  |  |  | 65155 | Ignition Timing 2 | IT2 |  | PDU2 | Page 0 | Fixed | 8 |  | 8 | 8 | No | On request | 7 |  | 5-6 | 5.1 | 1419 | Engine Cylinder 7 Ignition Timing | The ignition timing (SI engines) or main fuel injection timing (CI engines) of the cylinder. Positive values indicate an increasingly advanced timing from TDC. | 2 bytes | 0.007 812 5 deg per bit | -200 deg | -200 to 301.992 187 5 deg |  | deg | 8 | SAEad04 | Status |  | 0.0078125 | -200 | 301.9922 | 16 | 16 | J1939DA | J1939DA | 2014-05-15 | 1998-02-01 | 1998-10-01 | FullDefinition | FullDefinition
|  |  |  | 65155 | Ignition Timing 2 | IT2 |  | PDU2 | Page 0 | Fixed | 8 |  | 8 | 8 | No | On request | 7 |  | 7-8 | 7.1 | 1420 | Engine Cylinder 8 Ignition Timing | The ignition timing (SI engines) or main fuel injection timing (CI engines) of the cylinder. Positive values indicate an increasingly advanced timing from TDC. | 2 bytes | 0.007 812 5 deg per bit | -200 deg | -200 to 301.992 187 5 deg |  | deg | 8 | SAEad04 | Status |  | 0.0078125 | -200 | 301.9922 | 16 | 16 | J1939DA | J1939DA | 2014-05-15 | 1998-02-01 | 1998-10-01 | FullDefinition | FullDefinition
|  |  |  | 65156 | Ignition Timing 3 | IT3 |  | PDU2 | Page 0 | Fixed | 8 |  | 8 | 8 | No | On request | 7 |  | 1-2 | 1.1 | 1421 | Engine Cylinder 9 Ignition Timing | The ignition timing (SI engines) or main fuel injection timing (CI engines) of the cylinder. Positive values indicate an increasingly advanced timing from TDC. | 2 bytes | 0.007 812 5 deg per bit | -200 deg | -200 to 301.992 187 5 deg |  | deg | 8 | SAEad04 | Status |  | 0.0078125 | -200 | 301.9922 | 16 | 16 | J1939DA | J1939DA | 2014-05-15 | 1998-02-01 | 1998-10-01 | FullDefinition | FullDefinition
|  |  |  | 65156 | Ignition Timing 3 | IT3 |  | PDU2 | Page 0 | Fixed | 8 |  | 8 | 8 | No | On request | 7 |  | 3-4 | 3.1 | 1422 | Engine Cylinder 10 Ignition Timing | The ignition timing (SI engines) or main fuel injection timing (CI engines) of the cylinder. Positive values indicate an increasingly advanced timing from TDC. | 2 bytes | 0.007 812 5 deg per bit | -200 deg | -200 to 301.992 187 5 deg |  | deg | 8 | SAEad04 | Status |  | 0.0078125 | -200 | 301.9922 | 16 | 16 | J1939DA | J1939DA | 2014-05-15 | 1998-02-01 | 1998-10-01 | FullDefinition | FullDefinition
|  |  |  | 65156 | Ignition Timing 3 | IT3 |  | PDU2 | Page 0 | Fixed | 8 |  | 8 | 8 | No | On request | 7 |  | 5-6 | 5.1 | 1423 | Engine Cylinder 11 Ignition Timing | The ignition timing (SI engines) or main fuel injection timing (CI engines) of the cylinder. Positive values indicate an increasingly advanced timing from TDC. | 2 bytes | 0.007 812 5 deg per bit | -200 deg | -200 to 301.992 187 5 deg |  | deg | 8 | SAEad04 | Status |  | 0.0078125 | -200 | 301.9922 | 16 | 16 | J1939DA | J1939DA | 2014-05-15 | 1998-02-01 | 1998-10-01 | FullDefinition | FullDefinition
|  |  |  | 65156 | Ignition Timing 3 | IT3 |  | PDU2 | Page 0 | Fixed | 8 |  | 8 | 8 | No | On request | 7 |  | 7-8 | 7.1 | 1424 | Engine Cylinder 12 Ignition Timing | The ignition timing (SI engines) or main fuel injection timing (CI engines) of the cylinder. Positive values indicate an increasingly advanced timing from TDC. | 2 bytes | 0.007 812 5 deg per bit | -200 deg | -200 to 301.992 187 5 deg |  | deg | 8 | SAEad04 | Status |  | 0.0078125 | -200 | 301.9922 | 16 | 16 | J1939DA | J1939DA | 2014-05-15 | 1998-02-01 | 1998-10-01 | FullDefinition | FullDefinition
|  |  |  | 65157 | Ignition Timing 4 | IT4 |  | PDU2 | Page 0 | Fixed | 8 |  | 8 | 8 | No | On request | 7 |  | 1-2 | 1.1 | 1425 | Engine Cylinder 13 Ignition Timing | The ignition timing (SI engines) or main fuel injection timing (CI engines) of the cylinder. Positive values indicate an increasingly advanced timing from TDC. | 2 bytes | 0.007 812 5 deg per bit | -200 deg | -200 to 301.992 187 5 deg |  | deg | 8 | SAEad04 | Status |  | 0.0078125 | -200 | 301.9922 | 16 | 16 | J1939DA | J1939DA | 2014-05-15 | 1998-02-01 | 1998-10-01 | FullDefinition | FullDefinition
|  |  |  | 65157 | Ignition Timing 4 | IT4 |  | PDU2 | Page 0 | Fixed | 8 |  | 8 | 8 | No | On request | 7 |  | 3-4 | 3.1 | 1426 | Engine Cylinder 14 Ignition Timing | The ignition timing (SI engines) or main fuel injection timing (CI engines) of the cylinder. Positive values indicate an increasingly advanced timing from TDC. | 2 bytes | 0.007 812 5 deg per bit | -200 deg | -200 to 301.992 187 5 deg |  | deg | 8 | SAEad04 | Status |  | 0.0078125 | -200 | 301.9922 | 16 | 16 | J1939DA | J1939DA | 2014-05-15 | 1998-02-01 | 1998-10-01 | FullDefinition | FullDefinition
|  |  |  | 65157 | Ignition Timing 4 | IT4 |  | PDU2 | Page 0 | Fixed | 8 |  | 8 | 8 | No | On request | 7 |  | 5-6 | 5.1 | 1427 | Engine Cylinder 15 Ignition Timing | The ignition timing (SI engines) or main fuel injection timing (CI engines) of the cylinder. Positive values indicate an increasingly advanced timing from TDC. | 2 bytes | 0.007 812 5 deg per bit | -200 deg | -200 to 301.992 187 5 deg |  | deg | 8 | SAEad04 | Status |  | 0.0078125 | -200 | 301.9922 | 16 | 16 | J1939DA | J1939DA | 2014-05-15 | 1998-02-01 | 1998-10-01 | FullDefinition | FullDefinition
|  |  |  | 65157 | Ignition Timing 4 | IT4 |  | PDU2 | Page 0 | Fixed | 8 |  | 8 | 8 | No | On request | 7 |  | 7-8 | 7.1 | 1428 | Engine Cylinder 16 Ignition Timing | The ignition timing (SI engines) or main fuel injection timing (CI engines) of the cylinder. Positive values indicate an increasingly advanced timing from TDC. | 2 bytes | 0.007 812 5 deg per bit | -200 deg | -200 to 301.992 187 5 deg |  | deg | 8 | SAEad04 | Status |  | 0.0078125 | -200 | 301.9922 | 16 | 16 | J1939DA | J1939DA | 2014-05-15 | 1998-02-01 | 1998-10-01 | FullDefinition | FullDefinition
|  |  |  | 65158 | Ignition Timing 5 | IT5 |  | PDU2 | Page 0 | Fixed | 8 |  | 8 | 8 | No | On request | 7 |  | 1-2 | 1.1 | 1429 | Engine Cylinder 17 Ignition Timing | The ignition timing (SI engines) or main fuel injection timing (CI engines) of the cylinder. Positive values indicate an increasingly advanced timing from TDC. | 2 bytes | 0.007 812 5 deg per bit | -200 deg | -200 to 301.992 187 5 deg |  | deg | 8 | SAEad04 | Status |  | 0.0078125 | -200 | 301.9922 | 16 | 16 | J1939DA | J1939DA | 2014-05-15 | 1998-02-01 | 1998-10-01 | FullDefinition | FullDefinition
|  |  |  | 65158 | Ignition Timing 5 | IT5 |  | PDU2 | Page 0 | Fixed | 8 |  | 8 | 8 | No | On request | 7 |  | 3-4 | 3.1 | 1430 | Engine Cylinder 18 Ignition Timing | The ignition timing (SI engines) or main fuel injection timing (CI engines) of the cylinder. Positive values indicate an increasingly advanced timing from TDC. | 2 bytes | 0.007 812 5 deg per bit | -200 deg | -200 to 301.992 187 5 deg |  | deg | 8 | SAEad04 | Status |  | 0.0078125 | -200 | 301.9922 | 16 | 16 | J1939DA | J1939DA | 2014-05-15 | 1998-02-01 | 1998-10-01 | FullDefinition | FullDefinition
|  |  |  | 65158 | Ignition Timing 5 | IT5 |  | PDU2 | Page 0 | Fixed | 8 |  | 8 | 8 | No | On request | 7 |  | 5-6 | 5.1 | 1431 | Engine Cylinder 19 Ignition Timing | The ignition timing (SI engines) or main fuel injection timing (CI engines) of the cylinder. Positive values indicate an increasingly advanced timing from TDC. | 2 bytes | 0.007 812 5 deg per bit | -200 deg | -200 to 301.992 187 5 deg |  | deg | 8 | SAEad04 | Status |  | 0.0078125 | -200 | 301.9922 | 16 | 16 | J1939DA | J1939DA | 2014-05-15 | 1998-02-01 | 1998-10-01 | FullDefinition | FullDefinition
|  |  |  | 65158 | Ignition Timing 5 | IT5 |  | PDU2 | Page 0 | Fixed | 8 |  | 8 | 8 | No | On request | 7 |  | 7-8 | 7.1 | 1432 | Engine Cylinder 20 Ignition Timing | The ignition timing (SI engines) or main fuel injection timing (CI engines) of the cylinder. Positive values indicate an increasingly advanced timing from TDC. | 2 bytes | 0.007 812 5 deg per bit | -200 deg | -200 to 301.992 187 5 deg |  | deg | 8 | SAEad04 | Status |  | 0.0078125 | -200 | 301.9922 | 16 | 16 | J1939DA | J1939DA | 2014-05-15 | 1998-02-01 | 1998-10-01 | FullDefinition | FullDefinition
|  |  |  | 65159 | Ignition Timing 6 | IT6 |  | PDU2 | Page 0 | Fixed | 8 |  | 8 | 8 | No | On request | 7 |  | 1-2 | 1.1 | 1433 | Engine Desired Ignition Timing 1 | A programmable timing value specific to the engine’s application. Factors affecting this value include both fuel type and the nature of the load being driven. Positive values indicate an increasingly advanced timing from TDC. | 2 bytes | 0.007 812 5 deg per bit | -200 deg | -200 to 301.992 187 5 deg |  | deg | 8 | SAEad04 | Status |  | 0.0078125 | -200 | 301.9922 | 16 | 16 | J1939DA | J1939DA | 2014-05-15 | 1998-02-01 | 1998-10-01 | FullDefinition | FullDefinition
|  |  |  | 65159 | Ignition Timing 6 | IT6 |  | PDU2 | Page 0 | Fixed | 8 |  | 8 | 8 | No | On request | 7 |  | 3-4 | 3.1 | 1434 | Engine Desired Ignition Timing 2 | A programmable timing value specific to the engine’s application. Factors affecting this value include both fuel type and the nature of the load being driven. Positive values indicate an increasingly advanced timing from TDC. | 2 bytes | 0.007 812 5 deg per bit | -200 deg | -200 to 301.992 187 5 deg |  | deg | 8 | SAEad04 | Status |  | 0.0078125 | -200 | 301.9922 | 16 | 16 | J1939DA | J1939DA | 2014-05-15 | 1998-02-01 | 1998-10-01 | FullDefinition | FullDefinition
|  |  |  | 65159 | Ignition Timing 6 | IT6 |  | PDU2 | Page 0 | Fixed | 8 |  | 8 | 8 | No | On request | 7 |  | 5-6 | 5.1 | 1435 | Engine Desired Ignition Timing 3 | A programmable timing value specific to the engine’s application. Factors affecting this value include both fuel type and the nature of the load being driven. Positive values indicate an increasingly advanced timing from TDC. | 2 bytes | 0.007 812 5 deg per bit | -200 deg | -200 to 301.992 187 5 deg |  | deg | 8 | SAEad04 | Status |  | 0.0078125 | -200 | 301.9922 | 16 | 16 | J1939DA | J1939DA | 2014-05-15 | 1998-02-01 | 1998-10-01 | FullDefinition | FullDefinition
|  |  |  | 65159 | Ignition Timing 6 | IT6 |  | PDU2 | Page 0 | Fixed | 8 |  | 8 | 8 | No | On request | 7 |  | 7-8 | 7.1 | 1436 | Engine Actual Ignition Timing | The actual ignition timing at the current engine conditions. This parameter may or may not be equal to one of the desired timing parameters (see SPNs 1433-1435), depending on the status of the engine. Positive values indicate an increasingly advanced timing from TDC. See SPN 7355 for commanded ignition timing. | 2 bytes | 0.007 812 5 deg per bit | -200 deg | -200 to 301.992 187 5 deg |  | deg | 8 | SAEad04 | Status |  | 0.0078125 | -200 | 301.9922 | 16 | 16 | J1939DA | J1939DA | 2014-05-15 | 1998-02-01 | 1998-10-01 | FullDefinition | FullDefinition
|  |  |  | 65160 | Ignition Transformer Secondary Output 1 | ISO1 |  | PDU2 | Page 0 | Fixed | 8 |  | 8 | 8 | No | On request | 7 |  | 1 | 1.1 | 1393 | Engine Cylinder 1 Ignition Transformer Secondary Output | This parameter indicates the relative intensity of the secondary output voltage of the ignition transformer. | 1 byte | 1 % per bit | -125 % | -125 to 125 % |  | % | 45 | SAEpc05 | Measured |  | 1 | -125 | 125 | 8 | 8 | J1939DA | J1939DA | 2003-11-30 | 1998-02-01 | 1998-10-01 | FullDefinition | FullDefinition
|  |  |  | 65160 | Ignition Transformer Secondary Output 1 | ISO1 |  | PDU2 | Page 0 | Fixed | 8 |  | 8 | 8 | No | On request | 7 |  | 2 | 2.1 | 1394 | Engine Cylinder 2 Ignition Transformer Secondary Output | This parameter indicates the relative intensity of the secondary output voltage of the ignition transformer. | 1 byte | 1 % per bit | -125 % | -125 to 125 % |  | % | 45 | SAEpc05 | Measured |  | 1 | -125 | 125 | 8 | 8 | J1939DA | J1939DA | 2003-11-30 | 1998-02-01 | 1998-10-01 | FullDefinition | FullDefinition
|  |  |  | 65160 | Ignition Transformer Secondary Output 1 | ISO1 |  | PDU2 | Page 0 | Fixed | 8 |  | 8 | 8 | No | On request | 7 |  | 3 | 3.1 | 1395 | Engine Cylinder 3 Ignition Transformer Secondary Output | This parameter indicates the relative intensity of the secondary output voltage of the ignition transformer. | 1 byte | 1 % per bit | -125 % | -125 to 125 % |  | % | 45 | SAEpc05 | Measured |  | 1 | -125 | 125 | 8 | 8 | J1939DA | J1939DA | 2003-11-30 | 1998-02-01 | 1998-10-01 | FullDefinition | FullDefinition
|  |  |  | 65160 | Ignition Transformer Secondary Output 1 | ISO1 |  | PDU2 | Page 0 | Fixed | 8 |  | 8 | 8 | No | On request | 7 |  | 4 | 4.1 | 1396 | Engine Cylinder 4 Ignition Transformer Secondary Output | This parameter indicates the relative intensity of the secondary output voltage of the ignition transformer. | 1 byte | 1 % per bit | -125 % | -125 to 125 % |  | % | 45 | SAEpc05 | Measured |  | 1 | -125 | 125 | 8 | 8 | J1939DA | J1939DA | 2003-11-30 | 1998-02-01 | 1998-10-01 | FullDefinition | FullDefinition
|  |  |  | 65160 | Ignition Transformer Secondary Output 1 | ISO1 |  | PDU2 | Page 0 | Fixed | 8 |  | 8 | 8 | No | On request | 7 |  | 5 | 5.1 | 1397 | Engine Cylinder 5 Ignition Transformer Secondary Output | This parameter indicates the relative intensity of the secondary output voltage of the ignition transformer. | 1 byte | 1 % per bit | -125 % | -125 to 125 % |  | % | 45 | SAEpc05 | Measured |  | 1 | -125 | 125 | 8 | 8 | J1939DA | J1939DA | 2003-11-30 | 1998-02-01 | 1998-10-01 | FullDefinition | FullDefinition
|  |  |  | 65160 | Ignition Transformer Secondary Output 1 | ISO1 |  | PDU2 | Page 0 | Fixed | 8 |  | 8 | 8 | No | On request | 7 |  | 6 | 6.1 | 1398 | Engine Cylinder 6 Ignition Transformer Secondary Output | This parameter indicates the relative intensity of the secondary output voltage of the ignition transformer. | 1 byte | 1 % per bit | -125 % | -125 to 125 % |  | % | 45 | SAEpc05 | Measured |  | 1 | -125 | 125 | 8 | 8 | J1939DA | J1939DA | 2003-11-30 | 1998-02-01 | 1998-10-01 | FullDefinition | FullDefinition
|  |  |  | 65160 | Ignition Transformer Secondary Output 1 | ISO1 |  | PDU2 | Page 0 | Fixed | 8 |  | 8 | 8 | No | On request | 7 |  | 7 | 7.1 | 1399 | Engine Cylinder 7 Ignition Transformer Secondary Output | This parameter indicates the relative intensity of the secondary output voltage of the ignition transformer. | 1 byte | 1 % per bit | -125 % | -125 to 125 % |  | % | 45 | SAEpc05 | Measured |  | 1 | -125 | 125 | 8 | 8 | J1939DA | J1939DA | 2003-11-30 | 1998-02-01 | 1998-10-01 | FullDefinition | FullDefinition
|  |  |  | 65160 | Ignition Transformer Secondary Output 1 | ISO1 |  | PDU2 | Page 0 | Fixed | 8 |  | 8 | 8 | No | On request | 7 |  | 8 | 8.1 | 1400 | Engine Cylinder 8 Ignition Transformer Secondary Output | This parameter indicates the relative intensity of the secondary output voltage of the ignition transformer. | 1 byte | 1 % per bit | -125 % | -125 to 125 % |  | % | 45 | SAEpc05 | Measured |  | 1 | -125 | 125 | 8 | 8 | J1939DA | J1939DA | 2003-11-30 | 1998-02-01 | 1998-10-01 | FullDefinition | FullDefinition
|  |  |  | 65161 | Ignition Transformer Secondary Output 2 | ISO2 |  | PDU2 | Page 0 | Fixed | 8 |  | 8 | 8 | No | On request | 7 |  | 1 | 1.1 | 1401 | Engine Cylinder 9 Ignition Transformer Secondary Output | This parameter indicates the relative intensity of the secondary output voltage of the ignition transformer. | 1 byte | 1 % per bit | -125 % | -125 to 125 % |  | % | 45 | SAEpc05 | Measured |  | 1 | -125 | 125 | 8 | 8 | J1939DA | J1939DA | 2003-11-30 | 1998-02-01 | 1998-10-01 | FullDefinition | FullDefinition
|  |  |  | 65161 | Ignition Transformer Secondary Output 2 | ISO2 |  | PDU2 | Page 0 | Fixed | 8 |  | 8 | 8 | No | On request | 7 |  | 2 | 2.1 | 1402 | Engine Cylinder 10 Ignition Transformer Secondary Output | This parameter indicates the relative intensity of the secondary output voltage of the ignition transformer. | 1 byte | 1 % per bit | -125 % | -125 to 125 % |  | % | 45 | SAEpc05 | Measured |  | 1 | -125 | 125 | 8 | 8 | J1939DA | J1939DA | 2003-11-30 | 1998-02-01 | 1998-10-01 | FullDefinition | FullDefinition
|  |  |  | 65161 | Ignition Transformer Secondary Output 2 | ISO2 |  | PDU2 | Page 0 | Fixed | 8 |  | 8 | 8 | No | On request | 7 |  | 3 | 3.1 | 1403 | Engine Cylinder 11 Ignition Transformer Secondary Output | This parameter indicates the relative intensity of the secondary output voltage of the ignition transformer. | 1 byte | 1 % per bit | -125 % | -125 to 125 % |  | % | 45 | SAEpc05 | Measured |  | 1 | -125 | 125 | 8 | 8 | J1939DA | J1939DA | 2003-11-30 | 1998-02-01 | 1998-10-01 | FullDefinition | FullDefinition
|  |  |  | 65161 | Ignition Transformer Secondary Output 2 | ISO2 |  | PDU2 | Page 0 | Fixed | 8 |  | 8 | 8 | No | On request | 7 |  | 4 | 4.1 | 1404 | Engine Cylinder 12 Ignition Transformer Secondary Output | This parameter indicates the relative intensity of the secondary output voltage of the ignition transformer. | 1 byte | 1 % per bit | -125 % | -125 to 125 % |  | % | 45 | SAEpc05 | Measured |  | 1 | -125 | 125 | 8 | 8 | J1939DA | J1939DA | 2003-11-30 | 1998-02-01 | 1998-10-01 | FullDefinition | FullDefinition
|  |  |  | 65161 | Ignition Transformer Secondary Output 2 | ISO2 |  | PDU2 | Page 0 | Fixed | 8 |  | 8 | 8 | No | On request | 7 |  | 5 | 5.1 | 1405 | Engine Cylinder 13 Ignition Transformer Secondary Output | This parameter indicates the relative intensity of the secondary output voltage of the ignition transformer. | 1 byte | 1 % per bit | -125 % | -125 to 125 % |  | % | 45 | SAEpc05 | Measured |  | 1 | -125 | 125 | 8 | 8 | J1939DA | J1939DA | 2003-11-30 | 1998-02-01 | 1998-10-01 | FullDefinition | FullDefinition
|  |  |  | 65161 | Ignition Transformer Secondary Output 2 | ISO2 |  | PDU2 | Page 0 | Fixed | 8 |  | 8 | 8 | No | On request | 7 |  | 6 | 6.1 | 1406 | Engine Cylinder 14 Ignition Transformer Secondary Output | This parameter indicates the relative intensity of the secondary output voltage of the ignition transformer. | 1 byte | 1 % per bit | -125 % | -125 to 125 % |  | % | 45 | SAEpc05 | Measured |  | 1 | -125 | 125 | 8 | 8 | J1939DA | J1939DA | 2003-11-30 | 1998-02-01 | 1998-10-01 | FullDefinition | FullDefinition
|  |  |  | 65161 | Ignition Transformer Secondary Output 2 | ISO2 |  | PDU2 | Page 0 | Fixed | 8 |  | 8 | 8 | No | On request | 7 |  | 7 | 7.1 | 1407 | Engine Cylinder 15 Ignition Transformer Secondary Output | This parameter indicates the relative intensity of the secondary output voltage of the ignition transformer. | 1 byte | 1 % per bit | -125 % | -125 to 125 % |  | % | 45 | SAEpc05 | Measured |  | 1 | -125 | 125 | 8 | 8 | J1939DA | J1939DA | 2003-11-30 | 1998-02-01 | 1998-10-01 | FullDefinition | FullDefinition
|  |  |  | 65161 | Ignition Transformer Secondary Output 2 | ISO2 |  | PDU2 | Page 0 | Fixed | 8 |  | 8 | 8 | No | On request | 7 |  | 8 | 8.1 | 1408 | Engine Cylinder 16 Ignition Transformer Secondary Output | This parameter indicates the relative intensity of the secondary output voltage of the ignition transformer. | 1 byte | 1 % per bit | -125 % | -125 to 125 % |  | % | 45 | SAEpc05 | Measured |  | 1 | -125 | 125 | 8 | 8 | J1939DA | J1939DA | 2003-11-30 | 1998-02-01 | 1998-10-01 | FullDefinition | FullDefinition
|  |  |  | 65162 | Ignition Transformer Secondary Output 3 | ISO3 |  | PDU2 | Page 0 | Fixed | 8 |  | 4 | 8 | No | On request | 7 |  | 1 | 1.1 | 1409 | Engine Cylinder 17 Ignition Transformer Secondary Output | This parameter indicates the relative intensity of the secondary output voltage of the ignition transformer. | 1 byte | 1 % per bit | -125 % | -125 to 125 % |  | % | 45 | SAEpc05 | Measured |  | 1 | -125 | 125 | 8 | 8 | J1939DA | J1939DA | 2003-11-30 | 1998-02-01 | 1998-10-01 | FullDefinition | FullDefinition
|  |  |  | 65162 | Ignition Transformer Secondary Output 3 | ISO3 |  | PDU2 | Page 0 | Fixed | 8 |  | 4 | 8 | No | On request | 7 |  | 2 | 2.1 | 1410 | Engine Cylinder 18 Ignition Transformer Secondary Output | This parameter indicates the relative intensity of the secondary output voltage of the ignition transformer. | 1 byte | 1 % per bit | -125 % | -125 to 125 % |  | % | 45 | SAEpc05 | Measured |  | 1 | -125 | 125 | 8 | 8 | J1939DA | J1939DA | 2003-11-30 | 1998-02-01 | 1998-10-01 | FullDefinition | FullDefinition
|  |  |  | 65162 | Ignition Transformer Secondary Output 3 | ISO3 |  | PDU2 | Page 0 | Fixed | 8 |  | 4 | 8 | No | On request | 7 |  | 3 | 3.1 | 1411 | Engine Cylinder 19 Ignition Transformer Secondary Output | This parameter indicates the relative intensity of the secondary output voltage of the ignition transformer. | 1 byte | 1 % per bit | -125 % | -125 to 125 % |  | % | 45 | SAEpc05 | Measured |  | 1 | -125 | 125 | 8 | 8 | J1939DA | J1939DA | 2003-11-30 | 1998-02-01 | 1998-10-01 | FullDefinition | FullDefinition
|  |  |  | 65162 | Ignition Transformer Secondary Output 3 | ISO3 |  | PDU2 | Page 0 | Fixed | 8 |  | 4 | 8 | No | On request | 7 |  | 4 | 4.1 | 1412 | Engine Cylinder 20 Ignition Transformer Secondary Output | This parameter indicates the relative intensity of the secondary output voltage of the ignition transformer. | 1 byte | 1 % per bit | -125 % | -125 to 125 % |  | % | 45 | SAEpc05 | Measured |  | 1 | -125 | 125 | 8 | 8 | J1939DA | J1939DA | 2003-11-30 | 1998-02-01 | 1998-10-01 | FullDefinition | FullDefinition
|  |  |  | 65163 | Gaseous Fuel Pressure 1 | GFP1 |  | PDU2 | Page 0 | Fixed | 8 |  | 8 | 8 | No | 100 ms Note: Systems developed to the standard published before May, 2016 might not be transmitted at a 100 ms rate, but be transmitted on request | 7 | See PGN 65163 in 'Supporting Information' tab | 1-2 | 1.1 | 1390 | Engine Fuel Valve 1 Intake Absolute Pressure | The absolute pressure of gas on the intake side of the first system control valve. See SPN 3466 for Engine Fuel Valve 2, 7505 for Engine Fuel Valve 3 & 7506 for Engine Fuel Valve 4. | 2 bytes | 0.1 kPa per bit | 0 kPa | 0 to 6 425.5 kPa |  | kPa | 85 | SAEpr03 | Measured |  | 0.1 | 0 | 6425.5 | 16 | 16 | J1939DA | J1939DA | 2014-05-15 | 2016-05-05 | 1998-10-01 | FullDefinition | FullDefinition
|  |  |  | 65163 | Gaseous Fuel Pressure 1 | GFP1 |  | PDU2 | Page 0 | Fixed | 8 |  | 8 | 8 | No | 100 ms Note: Systems developed to the standard published before May, 2016 might not be transmitted at a 100 ms rate, but be transmitted on request | 7 | See PGN 65163 in 'Supporting Information' tab | 3-4 | 3.1 | 1391 | Engine Fuel Valve 1 Differential Pressure | The differential pressure between the intake and the outlet of the first or only gaseous fuel valve. See SPN 8494 for alternate range and resolution. | 2 bytes | 0.1 kPa per bit | 0 kPa | 0 to 6 425.5 kPa |  | kPa | 85 | SAEpr03 | Measured |  | 0.1 | 0 | 6425.5 | 16 | 16 | J1939DA | J1939DA | 2016-08-04 | 2016-05-05 | 1998-10-01 | FullDefinition | FullDefinition
|  |  |  | 65163 | Gaseous Fuel Pressure 1 | GFP1 |  | PDU2 | Page 0 | Fixed | 8 |  | 8 | 8 | No | 100 ms Note: Systems developed to the standard published before May, 2016 might not be transmitted at a 100 ms rate, but be transmitted on request | 7 | See PGN 65163 in 'Supporting Information' tab | 5-6 | 5.1 | 1392 | Engine Air to Fuel Differential Pressure | The differential pressure between the gaseous fuel and the air intake manifold. | 2 bytes | 0.1 kPa per bit | 0 kPa | 0 to 6 425.5 kPa |  | kPa | 85 | SAEpr03 | Measured |  | 0.1 | 0 | 6425.5 | 16 | 16 | J1939DA | J1939DA | 2003-11-30 | 2016-05-05 | 1998-10-01 | FullDefinition | FullDefinition
|  |  |  | 65163 | Gaseous Fuel Pressure 1 | GFP1 |  | PDU2 | Page 0 | Fixed | 8 |  | 8 | 8 | No | 100 ms Note: Systems developed to the standard published before May, 2016 might not be transmitted at a 100 ms rate, but be transmitted on request | 7 | See PGN 65163 in 'Supporting Information' tab | 7-8 | 7.1 | 2980 | Engine Fuel Valve 1 Outlet Absolute Pressure | Absolute Pressure of gas on outlet side of the first or only fuel system control valve. See SPN 3469 for the second fuel control valve. | 2 bytes | 0.1 kPa per bit | 0 kPa | 0 to 6 425.5 kPa |  | kPa | 85 | SAEpr03 | Measured |  | 0.1 | 0 | 6425.5 | 16 | 16 | J1939DA | J1939DA | 2004-11-11 | 2016-05-05 | 2004-11-11 | FullDefinition | FullDefinition
|  |  |  | 65164 | Auxiliary Analog Information | AAI | Auxiliary Analog Information | PDU2 | Page 0 | Fixed | 8 |  | 8 | 8 | No | On request | 7 |  | 1 | 1.1 | 441 | Auxiliary Temperature 1 | Temperature measured by auxiliary temperature sensor #1. Not to be used in place of existing SPs. | 1 byte | 1 °C per bit | -40 °C | -40 to 210 °C |  | °C | 67 | SAEtp01 | Measured |  | 1 | -40 | 210 | 8 | 8 | J1939DA | J1939DA |  | 2005-08-18 | 1998-10-01 | FullDefinition | FullDefinition
|  |  |  | 65164 | Auxiliary Analog Information | AAI | Auxiliary Analog Information | PDU2 | Page 0 | Fixed | 8 |  | 8 | 8 | No | On request | 7 |  | 2 | 2.1 | 442 | Auxiliary Temperature 2 | Temperature measured by auxiliary temperature sensor #2. Not to be used in place of existing SPs. | 1 byte | 1 °C per bit | -40 °C | -40 to 210 °C |  | °C | 67 | SAEtp01 | Measured |  | 1 | -40 | 210 | 8 | 8 | J1939DA | J1939DA |  | 2005-08-18 | 1998-10-01 | FullDefinition | FullDefinition
|  |  |  | 65164 | Auxiliary Analog Information | AAI | Auxiliary Analog Information | PDU2 | Page 0 | Fixed | 8 |  | 8 | 8 | No | On request | 7 |  | 3 | 3.1 | 1387 | Auxiliary Pressure #1 | Pressure measured by auxiliary pressure sensor #1. Not to be used in place of existing SPs. | 1 byte | 16 kPa per bit | 0 kPa | 0 to 4 000 kPa |  | kPa | 49 | SAEpr14 | Measured |  | 16 | 0 | 4000 | 8 | 8 | J1939DA | J1939DA | 1998-02-01 | 2005-08-18 | 1998-10-01 | FullDefinition | FullDefinition
|  |  |  | 65164 | Auxiliary Analog Information | AAI | Auxiliary Analog Information | PDU2 | Page 0 | Fixed | 8 |  | 8 | 8 | No | On request | 7 |  | 4 | 4.1 | 1388 | Auxiliary Pressure #2 | Pressure measured by auxiliary pressure sensor #2. Not to be used in place of existing SPs. | 1 byte | 16 kPa per bit | 0 kPa | 0 to 4 000 kPa |  | kPa | 49 | SAEpr14 | Measured |  | 16 | 0 | 4000 | 8 | 8 | J1939DA | J1939DA | 1998-02-01 | 2005-08-18 | 1998-10-01 | FullDefinition | FullDefinition
|  |  |  | 65164 | Auxiliary Analog Information | AAI | Auxiliary Analog Information | PDU2 | Page 0 | Fixed | 8 |  | 8 | 8 | No | On request | 7 |  | 5-6 | 5.1 | 3087 | Auxiliary Level | Level measured by a sensor. | 2 bytes | 0.1 mm per bit | 0 mm | 0 to 6 425.5 mm |  | mm | 14 | SAEds04 | Measured |  | 0.1 | 0 | 6425.5 | 16 | 16 | J1939DA | J1939DA | 2003-11-19 | 2005-08-18 | 2003-11-19 | FullDefinition | FullDefinition
|  |  |  | 65164 | Auxiliary Analog Information | AAI | Auxiliary Analog Information | PDU2 | Page 0 | Fixed | 8 |  | 8 | 8 | No | On request | 7 |  | 7 | 7.1 | 354 | Relative Humidity | Measures humidity of combustion air prior to entry into turbocharger | 1 byte | 0.4 % per bit | 0 % | 0 to 100 % |  | % | 44 | SAEpc03 | Measured |  | 0.4 | 0 | 100 | 8 | 8 | J1939DA | J1939DA |  | 2005-08-18 | 2005-08-18 | FullDefinition | FullDefinition
|  |  |  | 65164 | Auxiliary Analog Information | AAI | Auxiliary Analog Information | PDU2 | Page 0 | Fixed | 8 |  | 8 | 8 | No | On request | 7 |  | 8 | 8.1 | 21161 | Auxiliary Temperature 3 | Temperature measured by auxiliary temperature sensor 3. Not to be used in place of existing SPs. | 1 byte | 1 °C per bit | -40 °C | -40 to 210 °C |  | °C | 67 | SAEtp01 | Measured |  | 1 | -40 | 210 | 8 | 8 | J1939DA | J1939DA | 2021-05-06 | 2005-08-18 | 2021-05-06 | FullDefinition | FullDefinition
|  |  |  | 65165 | Vehicle Electrical Power 2 | VEP2 | Voltage data for the main vehicle Power Distribution system. | PDU2 | Page 0 | Fixed | 8 |  | 8 | 8 | No | 1 s Note: Systems developed to the standard published before June, 2014 might not be transmitted at a 1 s rate, but be transmitted on request. | 6 | See PGN 65104 in 'Supporting Information' tab | 1-2 | 1.1 | 444 | Battery Potential / Power Input 2 | This parameter measures the second source of battery potential as measured at the input of the ECU/actuator etc. coming from one or more batteries, irrespective of the distance between the component and the battery. This SP is also used when ECUs are interconnected in a series configuration, where the source of power is coming directly or indirectly from the same battery/batteries. | 2 bytes | 0.05 V per bit | 0 V | 0 to 3 212.75 V |  | V | 80 | SAEev01 | Measured | See PGN 65104 in 'Supporting Information' tab | 0.05 | 0 | 3212.75 | 16 | 16 | J1939DA | J1939DA | 2013-05-16 | 2014-05-15 | 2005-05-19 | FullDefinition | FullDefinition
|  |  |  | 65165 | Vehicle Electrical Power 2 | VEP2 | Voltage data for the main vehicle Power Distribution system. | PDU2 | Page 0 | Fixed | 8 |  | 8 | 8 | No | 1 s Note: Systems developed to the standard published before June, 2014 might not be transmitted at a 1 s rate, but be transmitted on request. | 6 | See PGN 65104 in 'Supporting Information' tab | 3-4 | 3.1 | 3597 | ECU Power Output Supply Voltage #1 | The first power output from an ECU. | 2 bytes | 0.05 V per bit | 0 V | 0 to 3 212.75 V |  | V | 80 | SAEev01 | Measured | See PGN 65104 in 'Supporting Information' tab | 0.05 | 0 | 3212.75 | 16 | 16 | J1939DA | J1939DA | 2013-05-16 | 2014-05-15 | 2005-05-19 | FullDefinition | FullDefinition
|  |  |  | 65165 | Vehicle Electrical Power 2 | VEP2 | Voltage data for the main vehicle Power Distribution system. | PDU2 | Page 0 | Fixed | 8 |  | 8 | 8 | No | 1 s Note: Systems developed to the standard published before June, 2014 might not be transmitted at a 1 s rate, but be transmitted on request. | 6 | See PGN 65104 in 'Supporting Information' tab | 5-6 | 5.1 | 3598 | ECU Power Output Supply Voltage #2 | The second power output from an ECU. | 2 bytes | 0.05 V per bit | 0 V | 0 to 3 212.75 V |  | V | 80 | SAEev01 | Measured | See PGN 65104 in 'Supporting Information' tab | 0.05 | 0 | 3212.75 | 16 | 16 | J1939DA | J1939DA | 2013-05-16 | 2014-05-15 | 2005-05-19 | FullDefinition | FullDefinition
|  |  |  | 65165 | Vehicle Electrical Power 2 | VEP2 | Voltage data for the main vehicle Power Distribution system. | PDU2 | Page 0 | Fixed | 8 |  | 8 | 8 | No | 1 s Note: Systems developed to the standard published before June, 2014 might not be transmitted at a 1 s rate, but be transmitted on request. | 6 | See PGN 65104 in 'Supporting Information' tab | 7-8 | 7.1 | 3599 | ECU Power Output Supply Voltage #3 | The third power output from an ECU. | 2 bytes | 0.05 V per bit | 0 V | 0 to 3 212.75 V |  | V | 80 | SAEev01 | Measured | See PGN 65104 in 'Supporting Information' tab | 0.05 | 0 | 3212.75 | 16 | 16 | J1939DA | J1939DA | 2013-05-16 | 2014-05-15 | 2005-05-19 | FullDefinition | FullDefinition
|  |  |  | 65166 | Service 2 | S2 | NOTE - There are two acceptable formats for the Service PG. Format 1 has only 8 bytes of data and reports the component most in need of service for each of the three categories. Format 2, however, uses the transport protocol as necessary (See J1939-21) in order to repeat these 8 bytes of service component information until all supported service components in each category have been transmitted. | PDU2 | Page 0 | Variable | 8 |  | 3 | Variable | Yes | On request | 7 |  | 1 | 1.1 | 1379 | Service Component Identification | Identification of component needing service. See Table SPN911_A. | 1 byte | 1 ID per bit | 0 ID | 0 to 250 ID |  | ID | 25 | SAEid01 | Measured | See SPN 911 in 'Supporting Information' tab | 1 | 0 | 250 | 8 | 8 | J1939DA | J1939DA | 1997-11-01 | 2014-04-30 | 1998-10-01 | FullDefinition | FullDefinition
|  |  |  | 65166 | Service 2 | S2 | NOTE - There are two acceptable formats for the Service PG. Format 1 has only 8 bytes of data and reports the component most in need of service for each of the three categories. Format 2, however, uses the transport protocol as necessary (See J1939-21) in order to repeat these 8 bytes of service component information until all supported service components in each category have been transmitted. | PDU2 | Page 0 | Variable | 8 |  | 3 | Variable | Yes | On request | 7 |  | 2-3 | 2.1 | 1350 | Time Since Last Service | The vehicle operation time since the last service was performed. The type of service information is identified by the service component identification number. | 2 bytes | 1 h per bit | -32 127 h | -32 127 to 32 128 h |  | h | 5 | SAEtm12 | Measured |  | 1 | -32127 | 32128 | 16 | 16 | J1939DA | J1939DA | 1997-11-01 | 2014-04-30 | 1998-10-01 | FullDefinition | FullDefinition
|  |  |  | 65167 | Supply Pressure 2 | SP2 |  | PDU2 | Page 0 | Fixed | 8 |  | 2 | 8 | No | 1 s | 6 |  | 1-2 | 1.1 | 1320 | Engine External Shutdown Air Supply Pressure | Pressure of the air used to shut off the fuel supply to the engine. | 2 bytes | 0.5 kPa per bit | 0 kPa | 0 to 32 127.5 kPa |  | kPa | 50 | SAEpr06 | Measured |  | 0.5 | 0 | 32127.5 | 16 | 16 | J1939DA | J1939DA | 2003-11-30 | 1997-11-01 | 1998-10-01 | FullDefinition | FullDefinition
|  |  |  | 65168 | Engine Torque History | ETH | NOTE - The torque history PG is variable in length and may contain up to 125 torque history records. Each torque history record MUST BE 38 bytes in length. Any unused bytes must be 0xFF. The last six bytes of each record are not currently defined and shall be transmitted as "not available" (0xff). In the first record, these are byte positions 34-39. | PDU2 | Page 0 | Variable | 8 |  | 33 | Variable | Yes | On request | 6 |  | 01 | 1.1 | 1246 | Number of Engine Torque History Records | Number of torque history records contained in the engine torque history PG. A value of 0 is broadcast if no torque history records are stored in the ECU. | 1 byte | 1 record per bit | 0 record | 0 to 250 record |  | record | 33 | SAEre01 | Measured |  | 1 | 0 | 250 | 8 | 8 | J1939DA | J1939DA | 2003-11-30 | 1997-11-01 | 1998-10-01 | FullDefinition | FullDefinition
|  |  |  | 65168 | Engine Torque History | ETH | NOTE - The torque history PG is variable in length and may contain up to 125 torque history records. Each torque history record MUST BE 38 bytes in length. Any unused bytes must be 0xFF. The last six bytes of each record are not currently defined and shall be transmitted as "not available" (0xff). In the first record, these are byte positions 34-39. | PDU2 | Page 0 | Variable | 8 |  | 33 | Variable | Yes | On request | 6 |  | 02-03 | 2.1 | 1247 | Engine Power | Advertised engine power capability. Advertised power is what a customer will find on a sales sheet for an engine with a certain calibration. | 2 bytes | 0.5 kW per bit | 0 kW | 0 to 32 127.5 kW |  | kW | 55 | SAEpw03 | Measured |  | 0.5 | 0 | 32127.5 | 16 | 16 | J1939DA | J1939DA | 1997-11-01 | 1997-11-01 | 1998-10-01 | FullDefinition | FullDefinition
|  |  |  | 65168 | Engine Torque History | ETH | NOTE - The torque history PG is variable in length and may contain up to 125 torque history records. Each torque history record MUST BE 38 bytes in length. Any unused bytes must be 0xFF. The last six bytes of each record are not currently defined and shall be transmitted as "not available" (0xff). In the first record, these are byte positions 34-39. | PDU2 | Page 0 | Variable | 8 |  | 33 | Variable | Yes | On request | 6 |  | 04-05 | 4.1 | 1248 | Engine Peak Torque 1 | Maximum torque output of the current ECU calibration when the engine operates on torque curve 1. For calibrations that support two torque curves, this parameter shall be assigned the value of the lower curve. For calibrations that support only one curve, this parameter should be used. | 2 bytes | 1 Nm per bit | 0 Nm | 0 to 64 255 Nm |  | Nm | 70 | SAEtq02 | Measured |  | 1 | 0 | 64255 | 16 | 16 | J1939DA | J1939DA | 2003-11-30 | 1997-11-01 | 1998-10-01 | FullDefinition | FullDefinition
|  |  |  | 65168 | Engine Torque History | ETH | NOTE - The torque history PG is variable in length and may contain up to 125 torque history records. Each torque history record MUST BE 38 bytes in length. Any unused bytes must be 0xFF. The last six bytes of each record are not currently defined and shall be transmitted as "not available" (0xff). In the first record, these are byte positions 34-39. | PDU2 | Page 0 | Variable | 8 |  | 33 | Variable | Yes | On request | 6 |  | 06-07 | 6.1 | 1249 | Engine Peak Torque 2 | Maximum torque output of the current ECU calibration when the engine operates on torque curve 2. For calibrations that support two torque curves, this parameter shall be assigned the value of the higher curve. For calibrations that support only one curve, this parameter should to set to “not available”. | 2 bytes | 1 Nm per bit | 0 Nm | 0 to 64 255 Nm |  | Nm | 70 | SAEtq02 | Measured |  | 1 | 0 | 64255 | 16 | 16 | J1939DA | J1939DA | 2003-11-30 | 1997-11-01 | 1998-10-01 | FullDefinition | FullDefinition
|  |  |  | 65168 | Engine Torque History | ETH | NOTE - The torque history PG is variable in length and may contain up to 125 torque history records. Each torque history record MUST BE 38 bytes in length. Any unused bytes must be 0xFF. The last six bytes of each record are not currently defined and shall be transmitted as "not available" (0xff). In the first record, these are byte positions 34-39. | PDU2 | Page 0 | Variable | 8 |  | 33 | Variable | Yes | On request | 6 |  | 08 | 8.1 | 1250 | Calibration Record Start Month | Calendar month timestamp when an ECU record was established. NOTE - A value of 0 for the month is null. The value 1 identifies January; 2 identifies February; etc. | 1 byte | 1 month per bit | 0 month | 0 to 250 month | 1 to 12 month | month | 62 | SAEcm01 | Measured |  | 1 | 0 | 250 | 8 | 8 | J1939DA | J1939DA | 1999-07-29 | 1997-11-01 | 1998-10-01 | FullDefinition | FullDefinition
|  |  |  | 65168 | Engine Torque History | ETH | NOTE - The torque history PG is variable in length and may contain up to 125 torque history records. Each torque history record MUST BE 38 bytes in length. Any unused bytes must be 0xFF. The last six bytes of each record are not currently defined and shall be transmitted as "not available" (0xff). In the first record, these are byte positions 34-39. | PDU2 | Page 0 | Variable | 8 |  | 33 | Variable | Yes | On request | 6 |  | 09 | 9.1 | 1251 | Calibration Record Start Day | Calendar day timestamp when an ECU record was established. NOTE - A value of 0 for the date is null. The values 1, 2, 3, and 4 are used to identify the first day of the month; 5, 6, 7, and 8 identify the second day of the month; etc. | 1 byte | 0.25 days per bit | 0 days | 0 to 62.5 days | 0.25 to 31.75 day | days | 60 | SAEcd01 | Measured |  | 0.25 | 0 | 62.5 | 8 | 8 | J1939DA | J1939DA | 1999-07-29 | 1997-11-01 | 1998-10-01 | FullDefinition | FullDefinition
|  |  |  | 65168 | Engine Torque History | ETH | NOTE - The torque history PG is variable in length and may contain up to 125 torque history records. Each torque history record MUST BE 38 bytes in length. Any unused bytes must be 0xFF. The last six bytes of each record are not currently defined and shall be transmitted as "not available" (0xff). In the first record, these are byte positions 34-39. | PDU2 | Page 0 | Variable | 8 |  | 33 | Variable | Yes | On request | 6 |  | 10 | 10.1 | 1252 | Calibration Record Start Year | Calendar year timestamp when an ECU record was established. NOTE - A value of 0 for the year identifies the year 1985; a value of 1 identifies 1986; etc. | 1 byte | 1 year per bit | 1 985 year | 1 985 to 2 235 year | 1985 to 2235 year | year | 66 | SAEcy01 | Measured |  | 1 | 1985 | 2235 | 8 | 8 | J1939DA | J1939DA | 1999-07-29 | 1997-11-01 | 1998-10-01 | FullDefinition | FullDefinition
|  |  |  | 65168 | Engine Torque History | ETH | NOTE - The torque history PG is variable in length and may contain up to 125 torque history records. Each torque history record MUST BE 38 bytes in length. Any unused bytes must be 0xFF. The last six bytes of each record are not currently defined and shall be transmitted as "not available" (0xff). In the first record, these are byte positions 34-39. | PDU2 | Page 0 | Variable | 8 |  | 33 | Variable | Yes | On request | 6 |  | 11-14 | 11.1 | 1253 | Calibration Record Duration Time | Duration in hours for which the engine operated in the conditions captured in the current record. | 4 bytes | 0.05 h per bit | 0 h | 0 to 210 554 060.75 h |  | h | 58 | SAEtm09 | Measured |  | 0.05 | 0 | 210554060.75 | 32 | 32 | J1939DA | J1939DA | 1999-07-29 | 1997-11-01 | 1998-10-01 | FullDefinition | FullDefinition
|  |  |  | 65168 | Engine Torque History | ETH | NOTE - The torque history PG is variable in length and may contain up to 125 torque history records. Each torque history record MUST BE 38 bytes in length. Any unused bytes must be 0xFF. The last six bytes of each record are not currently defined and shall be transmitted as "not available" (0xff). In the first record, these are byte positions 34-39. | PDU2 | Page 0 | Variable | 8 |  | 33 | Variable | Yes | On request | 6 |  | 15.1 | 15.1 | 1254 | Torque Limiting Feature Status | Status of an ECU feature which limits the torque output of the engine. 00b = Disabled 01b = Enabled 10b = Error 11b = Not available | 2 bits | 4 states | 0 | 0 to 3 |  |  | 87 | SAEbs02 | Status |  | 1 | 0 | 3 | 2 | 2 | J1939DA | J1939DA | 1997-11-01 | 1997-11-01 | 1998-10-01 | FullDefinition | FullDefinition
|  |  |  | 65168 | Engine Torque History | ETH | NOTE - The torque history PG is variable in length and may contain up to 125 torque history records. Each torque history record MUST BE 38 bytes in length. Any unused bytes must be 0xFF. The last six bytes of each record are not currently defined and shall be transmitted as "not available" (0xff). In the first record, these are byte positions 34-39. | PDU2 | Page 0 | Variable | 8 |  | 33 | Variable | Yes | On request | 6 |  | 15.3 | 15.3 | 1632 | Engine Torque Limit Feature | Torque limit rating described in the current record. 000b = Reserved 001b = Highest torque rating 010b = First torque rating 011b = Previous torque rating (rating prior to the current rating) 100b = Current torque rating 101b to 110b = Reserved 111b = Not available | 3 bits | 8 states | 0 | 0 to 7 |  |  | 88 | SAEbs03 | Status |  | 1 | 0 | 7 | 3 | 3 | J1939DA | J1939DA | 2003-11-30 | 1997-11-01 | 1998-10-01 | FullDefinition | FullDefinition
|  |  |  | 65168 | Engine Torque History | ETH | NOTE - The torque history PG is variable in length and may contain up to 125 torque history records. Each torque history record MUST BE 38 bytes in length. Any unused bytes must be 0xFF. The last six bytes of each record are not currently defined and shall be transmitted as "not available" (0xff). In the first record, these are byte positions 34-39. | PDU2 | Page 0 | Variable | 8 |  | 33 | Variable | Yes | On request | 6 |  | 16-17 | 16.1 | 1255 | Transmission Gear Ratio 1 | Gear ratio value stored in the ECU that is used to define a range of transmission gears for which a limit is applied to the engine output torque. Transmission gear ratio 1 should be the numerically highest transmission gear ratio breakpoint that defines ratio ranges for torque limits. | 2 bytes | 0.01 per bit | 0 | 0 to 642.55 |  |  | 23 | SAEgr01 | Measured |  | 0.01 | 0 | 642.55 | 16 | 16 | J1939DA | J1939DA | 1997-11-01 | 1997-11-01 | 1998-10-01 | FullDefinition | FullDefinition
|  |  |  | 65168 | Engine Torque History | ETH | NOTE - The torque history PG is variable in length and may contain up to 125 torque history records. Each torque history record MUST BE 38 bytes in length. Any unused bytes must be 0xFF. The last six bytes of each record are not currently defined and shall be transmitted as "not available" (0xff). In the first record, these are byte positions 34-39. | PDU2 | Page 0 | Variable | 8 |  | 33 | Variable | Yes | On request | 6 |  | 18-19 | 18.1 | 1256 | Engine Torque Limit 1, Transmission | Limit applied to the engine output torque during vehicle operation in transmission gear ratios numerically greater than transmission gear ratio 1 (see SPN 1255). | 2 bytes | 1 Nm per bit | 0 Nm | 0 to 64 255 Nm |  | Nm | 70 | SAEtq02 | Measured |  | 1 | 0 | 64255 | 16 | 16 | J1939DA | J1939DA | 1997-11-01 | 1997-11-01 | 1998-10-01 | FullDefinition | FullDefinition
|  |  |  | 65168 | Engine Torque History | ETH | NOTE - The torque history PG is variable in length and may contain up to 125 torque history records. Each torque history record MUST BE 38 bytes in length. Any unused bytes must be 0xFF. The last six bytes of each record are not currently defined and shall be transmitted as "not available" (0xff). In the first record, these are byte positions 34-39. | PDU2 | Page 0 | Variable | 8 |  | 33 | Variable | Yes | On request | 6 |  | 20-21 | 20.1 | 1257 | Transmission Gear Ratio 2 | Gear ratio value stored in the ECU that is used to define a range of transmission gears for which a limit is applied to the engine output torque. Transmission gear ratio 2 should be the numerically highest transmission gear ratio breakpoint less than transmission gear ratio 1 (see SPN 1255) that defines ratio ranges for torque limits. | 2 bytes | 0.01 per bit | 0 | 0 to 642.55 |  |  | 23 | SAEgr01 | Measured |  | 0.01 | 0 | 642.55 | 16 | 16 | J1939DA | J1939DA | 1997-11-01 | 1997-11-01 | 1998-10-01 | FullDefinition | FullDefinition
|  |  |  | 65168 | Engine Torque History | ETH | NOTE - The torque history PG is variable in length and may contain up to 125 torque history records. Each torque history record MUST BE 38 bytes in length. Any unused bytes must be 0xFF. The last six bytes of each record are not currently defined and shall be transmitted as "not available" (0xff). In the first record, these are byte positions 34-39. | PDU2 | Page 0 | Variable | 8 |  | 33 | Variable | Yes | On request | 6 |  | 22-23 | 22.1 | 1258 | Engine Torque Limit 2, Transmission | Limit applied to the engine output torque during vehicle operation in transmission gear ratios numerically less than or equal to transmission gear ratio 1 (see SPN 1255) and numerically greater than transmission gear ratio 2 (see SPN 1257). For example, with transmission gear ratio 1 equal to 12.0:1 and transmission gear ratio 2 equal to 5.0:1, vehicle operation in a transmission gear with a ratio of 6.0:1 will result in the application of engine torque limit 2, transmission. | 2 bytes | 1 Nm per bit | 0 Nm | 0 to 64 255 Nm |  | Nm | 70 | SAEtq02 | Measured |  | 1 | 0 | 64255 | 16 | 16 | J1939DA | J1939DA | 1997-11-01 | 1997-11-01 | 1998-10-01 | FullDefinition | FullDefinition
|  |  |  | 65168 | Engine Torque History | ETH | NOTE - The torque history PG is variable in length and may contain up to 125 torque history records. Each torque history record MUST BE 38 bytes in length. Any unused bytes must be 0xFF. The last six bytes of each record are not currently defined and shall be transmitted as "not available" (0xff). In the first record, these are byte positions 34-39. | PDU2 | Page 0 | Variable | 8 |  | 33 | Variable | Yes | On request | 6 |  | 24-25 | 24.1 | 1259 | Transmission Gear Ratio 3 | Gear ratio value stored in the ECU that is used to define a range of transmission gears for which a limit is applied to the engine output torque. Transmission gear ratio 3 should be the numerically highest transmission gear ratio breakpoint less than transmission gear ratio 2 (see SPN 1257) that defines ratio ranges for torque limits. | 2 bytes | 0.01 per bit | 0 | 0 to 642.55 |  |  | 23 | SAEgr01 | Measured |  | 0.01 | 0 | 642.55 | 16 | 16 | J1939DA | J1939DA | 1997-11-01 | 1997-11-01 | 1998-10-01 | FullDefinition | FullDefinition
|  |  |  | 65168 | Engine Torque History | ETH | NOTE - The torque history PG is variable in length and may contain up to 125 torque history records. Each torque history record MUST BE 38 bytes in length. Any unused bytes must be 0xFF. The last six bytes of each record are not currently defined and shall be transmitted as "not available" (0xff). In the first record, these are byte positions 34-39. | PDU2 | Page 0 | Variable | 8 |  | 33 | Variable | Yes | On request | 6 |  | 26-27 | 26.1 | 1260 | Engine Torque Limit 3, Transmission | Limit applied to the engine output torque during vehicle operation in transmission gear ratios numerically less than or equal to transmission gear ratio 2 (see SPN 1257) and numerically greater than transmission gear ratio 3 (see SPN 1259). For example, with transmission gear ratio 2 equal to 5.0:1 and transmission gear ratio 3 equal to 2.0:1, vehicle operation in a transmission gear with a ratio of 3.0:1 will result in the application of engine torque limit 3, transmission. | 2 bytes | 1 Nm per bit | 0 Nm | 0 to 64 255 Nm |  | Nm | 70 | SAEtq02 | Measured |  | 1 | 0 | 64255 | 16 | 16 | J1939DA | J1939DA | 1997-11-01 | 1997-11-01 | 1998-10-01 | FullDefinition | FullDefinition
|  |  |  | 65168 | Engine Torque History | ETH | NOTE - The torque history PG is variable in length and may contain up to 125 torque history records. Each torque history record MUST BE 38 bytes in length. Any unused bytes must be 0xFF. The last six bytes of each record are not currently defined and shall be transmitted as "not available" (0xff). In the first record, these are byte positions 34-39. | PDU2 | Page 0 | Variable | 8 |  | 33 | Variable | Yes | On request | 6 |  | 28-29 | 28.1 | 1261 | Engine Torque Limit 4, Transmission | Limit applied to the engine output torque during vehicle operation in transmission gear ratios numerically less than or equal to transmission gear ratio 3 (see SPN 1259). | 2 bytes | 1 Nm per bit | 0 Nm | 0 to 64 255 Nm |  | Nm | 70 | SAEtq02 | Measured |  | 1 | 0 | 64255 | 16 | 16 | J1939DA | J1939DA | 1997-11-01 | 1997-11-01 | 1998-10-01 | FullDefinition | FullDefinition
|  |  |  | 65168 | Engine Torque History | ETH | NOTE - The torque history PG is variable in length and may contain up to 125 torque history records. Each torque history record MUST BE 38 bytes in length. Any unused bytes must be 0xFF. The last six bytes of each record are not currently defined and shall be transmitted as "not available" (0xff). In the first record, these are byte positions 34-39. | PDU2 | Page 0 | Variable | 8 |  | 33 | Variable | Yes | On request | 6 |  | 30-31 | 30.1 | 1262 | Engine Torque Limit 5, Switch | Limit applied to the engine output torque based on activation of an ECU switch input. | 2 bytes | 1 Nm per bit | 0 Nm | 0 to 64 255 Nm |  | Nm | 70 | SAEtq02 | Measured |  | 1 | 0 | 64255 | 16 | 16 | J1939DA | J1939DA | 1997-11-01 | 1997-11-01 | 1998-10-01 | FullDefinition | FullDefinition
|  |  |  | 65168 | Engine Torque History | ETH | NOTE - The torque history PG is variable in length and may contain up to 125 torque history records. Each torque history record MUST BE 38 bytes in length. Any unused bytes must be 0xFF. The last six bytes of each record are not currently defined and shall be transmitted as "not available" (0xff). In the first record, these are byte positions 34-39. | PDU2 | Page 0 | Variable | 8 |  | 33 | Variable | Yes | On request | 6 |  | 32-33 | 32.1 | 1263 | Engine Torque Limit 6, Axle Input | Limit applied to the engine output torque based on the maximum allowable axle input torque. Axle input torque is calculated as the current engine torque output multiplied by the transmission gear ratio. | 2 bytes | 2 Nm per bit | 0 Nm | 0 to 128 510 Nm |  | Nm | 98 | SAEtq03 | Measured |  | 2 | 0 | 128510 | 16 | 16 | J1939DA | J1939DA | 1997-11-01 | 1997-11-01 | 1998-10-01 | FullDefinition | FullDefinition
|  |  |  | 65169 | Fuel Leakage | FL |  | PDU2 | Page 0 | Fixed | 8 |  | 2 | 8 | No | 1 s | 7 |  | 1.1 | 1.1 | 1239 | Engine Fuel Leakage 1 | Status signal which indicates fuel leakage in the fuel rail of the engine. Location can be either before or after the fuel pump. 00b = no leakage detected 01b = leakage detected 10b = Error 11b = Not available | 2 bits | 4 states | 0 | 0 to 3 |  |  | 87 | SAEbs02 | Status |  | 1 | 0 | 3 | 2 | 2 | J1939DA | J1939DA | 2003-11-30 | 2015-02-19 | 1998-10-01 | FullDefinition | FullDefinition
|  |  |  | 65169 | Fuel Leakage | FL |  | PDU2 | Page 0 | Fixed | 8 |  | 2 | 8 | No | 1 s | 7 |  | 1.3 | 1.3 | 1240 | Engine Fuel Leakage 2 | Status signal which indicates fuel leakage in the fuel rail of the engine. Location can be either before or after the fuel pump. 00b = no leakage detected 01b = leakage detected 10b = Error 11b = Not available | 2 bits | 4 states | 0 | 0 to 3 |  |  | 87 | SAEbs02 | Status |  | 1 | 0 | 3 | 2 | 2 | J1939DA | J1939DA | 2003-11-30 | 2015-02-19 | 1998-10-01 | FullDefinition | FullDefinition
|  |  |  | 65169 | Fuel Leakage | FL |  | PDU2 | Page 0 | Fixed | 8 |  | 2 | 8 | No | 1 s | 7 |  | 2 | 2.1 | 7785 | Engine Fluid Bund Level | Ratio of the volume of engine fluid within the bund containment frame to the maximum capacity of the bund containment frame. The bund containment frame is used to contain engine fluid leaks including, but not limited to, engine fuel tank leaks. | 1 byte | 0.4 % per bit | 0 % | 0 to 100 % |  | % | 44 | SAEpc03 | Measured |  | 0.4 | 0 | 100 | 8 | 8 | J1939DA | J1939DA | 2015-02-19 | 2015-02-19 | 2015-02-19 | FullDefinition | FullDefinition
|  |  |  | 65170 | Engine Information 1 | EI1 |  | PDU2 | Page 0 | Fixed | 8 |  | 8 | 8 | No | 100 ms | 7 |  | 1 | 1.1 | 1208 | Engine Oil Filter Intake Pressure | Gage pressure of the engine oil before the oil reaches the oil filter. See SPN 7470 for alternate resolution. | 1 byte | 4 kPa per bit | 0 kPa | 0 to 1 000 kPa |  | kPa | 47 | SAEpr10 | Measured |  | 4 | 0 | 1000 | 8 | 8 | J1939DA | J1939DA | 2014-11-14 | 2012-08-09 | 1998-10-01 | FullDefinition | FullDefinition
|  |  |  | 65170 | Engine Information 1 | EI1 |  | PDU2 | Page 0 | Fixed | 8 |  | 8 | 8 | No | 100 ms | 7 |  | 2-3 | 2.1 | 1209 | Engine Exhaust Bank 1 Pressure 1 | Gage pressure of the exhaust gases as measured at the turbine intake of the turbocharger. This SP to be used for inline engines or exhaust bank 1 of multiple bank engines. See SPN 5749 for exhaust bank 2 and See SPN 6384 for alternate range and resolution. | 2 bytes | 0.007 812 5 kPa per bit | -250 kPa | -250 to 251.992 187 5 kPa |  | kPa | 52 | SAEpr01 | Measured | See PGN 64739 in 'Supporting Information' tab | 0.0078125 | -250 | 251.9922 | 16 | 16 | J1939DA | J1939DA | 2020-11-12 | 2012-08-09 | 1998-10-01 | FullDefinition | FullDefinition
|  |  |  | 65170 | Engine Information 1 | EI1 |  | PDU2 | Page 0 | Fixed | 8 |  | 8 | 8 | No | 100 ms | 7 |  | 4 | 4.1 | 1210 | Engine Fuel Rack Position | Measured position of the engine fuel rack. A value of 0% rack represents no fueling and a value of 100% rack represents maximum fueling. | 1 byte | 0.4 % per bit | 0 % | 0 to 100 % |  | % | 44 | SAEpc03 | Measured |  | 0.4 | 0 | 100 | 8 | 8 | J1939DA | J1939DA | 2002-11-14 | 2012-08-09 | 1998-10-01 | FullDefinition | FullDefinition
|  |  |  | 65170 | Engine Information 1 | EI1 |  | PDU2 | Page 0 | Fixed | 8 |  | 8 | 8 | No | 100 ms | 7 |  | 5-6 | 5.1 | 1241 | Engine Fuel System 1 Gas Mass Flow Rate | Gas mass flow rate delivered to an engine through its first fuel control system. See SPN 3467 for the second fuel control system. | 2 bytes | 0.05 kg/h per bit | 0 kg/h | 0 to 3 212.75 kg/h |  | kg/h | 18 | SAEfg01 | Measured |  | 0.05 | 0 | 3212.75 | 16 | 16 | J1939DA | J1939DA | 2012-07-16 | 2012-08-09 | 1998-10-01 | FullDefinition | FullDefinition
|  |  |  | 65170 | Engine Information 1 | EI1 |  | PDU2 | Page 0 | Fixed | 8 |  | 8 | 8 | No | 100 ms | 7 |  | 7-8 | 7.1 | 1242 | Instantaneous Estimated Brake Power | Estimate of the power developed by the engine. | 2 bytes | 0.5 kW per bit | 0 kW | 0 to 32 127.5 kW |  | kW | 55 | SAEpw03 | Measured |  | 0.5 | 0 | 32127.5 | 16 | 16 | J1939DA | J1939DA | 1997-11-01 | 2012-08-09 | 1998-10-01 | FullDefinition | FullDefinition
|  |  |  | 65171 | Engine Electrical System/Module Information | EES |  | PDU2 | Page 0 | Fixed | 8 |  | 3 | 8 | No | 100 ms | 7 | See PGN 65104 in 'Supporting Information' tab | 1-2 | 1.1 | 1204 | Electrical Load | Electrical power delivered by the engine to the electrical system connected to the generator. | 2 bytes | 0.5 kW per bit | 0 kW | 0 to 32 127.5 kW |  | kW | 55 | SAEpw03 | Measured | See PGN 65104 in 'Supporting Information' tab | 0.5 | 0 | 32127.5 | 16 | 16 | J1939DA | J1939DA | 1997-08-01 |  | 1998-10-01 | FullDefinition | FullDefinition
|  |  |  | 65171 | Engine Electrical System/Module Information | EES |  | PDU2 | Page 0 | Fixed | 8 |  | 3 | 8 | No | 100 ms | 7 | See PGN 65104 in 'Supporting Information' tab | 3.1 | 3.1 | 1205 | Safety Wire Status | Status signal which indicates that the safety wire has been activated. When the safety wire is activated, the engine will not operate. This is used for maintenance purposes. 00b = Safety wire has not been activated 01b = Safety wire has been activated 10b = Error 11b = Not available | 2 bits | 4 states | 0 | 0 to 3 |  |  | 87 | SAEbs02 | Status |  | 1 | 0 | 3 | 2 | 2 | J1939DA | J1939DA | 1997-08-01 |  | 1998-10-01 | FullDefinition | FullDefinition
|  |  |  | 65171 | Engine Electrical System/Module Information | EES |  | PDU2 | Page 0 | Fixed | 8 |  | 3 | 8 | No | 100 ms | 7 | See PGN 65104 in 'Supporting Information' tab | 3.3 | 3.3 | 1206 | Engine Turning Gear Engaged | Status signal which indicates that the turning gear is engaged. The turning gear is used to turn the flywheel/crankshaft, for maintenance purposes, while the engine is not running. 00b = Not engaged 01b = Engaged 10b = Error 11b = Not available | 2 bits | 4 states | 0 | 0 to 3 |  |  | 87 | SAEbs02 | Measured |  | 1 | 0 | 3 | 2 | 2 | J1939DA | J1939DA | 2005-02-10 |  | 1998-10-01 | FullDefinition | FullDefinition
|  |  |  | 65172 | Engine Auxiliary Coolant | EAC |  | PDU2 | Page 0 | Fixed | 8 |  | 8 | 8 | No | 500 ms | 6 |  | 1 | 1.1 | 1203 | Engine Auxiliary Coolant Pressure | Gage pressure of coolant found in the intercooler which is located after the turbocharger. | 1 byte | 4 kPa per bit | 0 kPa | 0 to 1 000 kPa |  | kPa | 47 | SAEpr10 | Measured |  | 4 | 0 | 1000 | 8 | 8 | J1939DA | J1939DA | 1997-11-01 | 2013-11-26 | 1998-10-01 | FullDefinition | FullDefinition
|  |  |  | 65172 | Engine Auxiliary Coolant | EAC |  | PDU2 | Page 0 | Fixed | 8 |  | 8 | 8 | No | 500 ms | 6 |  | 2 | 2.1 | 1212 | Engine Auxiliary Coolant Temperature | Temperature of coolant found in the intercooler which is located after the turbocharger. | 1 byte | 1 °C per bit | -40 °C | -40 to 210 °C |  | °C | 67 | SAEtp01 | Measured |  | 1 | -40 | 210 | 8 | 8 | J1939DA | J1939DA | 1997-11-01 | 2013-11-26 | 1998-10-01 | FullDefinition | FullDefinition
|  |  |  | 65172 | Engine Auxiliary Coolant | EAC |  | PDU2 | Page 0 | Fixed | 8 |  | 8 | 8 | No | 500 ms | 6 |  | 3 | 3.1 | 2435 | Sea Water Pump Outlet Pressure | Gauge pressure of liquid found at outlet of sea water pump in sea water cooling system. | 1 byte | 2 kPa per bit | 0 kPa | 0 to 500 kPa |  | kPa | 53 | SAEpr07 | Measured |  | 2 | 0 | 500 | 8 | 8 | J1939DA | J1939DA | 2000-11-09 | 2013-11-26 | 2000-11-09 | FullDefinition | FullDefinition
|  |  |  | 65172 | Engine Auxiliary Coolant | EAC |  | PDU2 | Page 0 | Fixed | 8 |  | 8 | 8 | No | 500 ms | 6 |  | 4 | 4.1 | 20 | Engine Coolant Pressure 1 (Extended Range) | Gage pressure of liquid found in engine cooling system. See also SPN 109 for alternate range and resolution. | 1 byte | 4 kPa per bit | 0 kPa | 0 to 1 000 kPa |  | kPa | 47 | SAEpr10 | Measured |  | 4 | 0 | 1000 | 8 | 8 | J1939DA | J1939DA | 2013-11-26 | 2013-11-26 | 2010-11-05 | FullDefinition | FullDefinition
|  |  |  | 65172 | Engine Auxiliary Coolant | EAC |  | PDU2 | Page 0 | Fixed | 8 |  | 8 | 8 | No | 500 ms | 6 |  | 5 | 5.1 | 7313 | Engine Coolant Pressure 2 (Extended Range) | Gage pressure of liquid found in engine coolant system - second instance. See also SPN 5708 for alternate range and resolution. | 1 byte | 4 kPa per bit | 0 kPa | 0 to 1 000 kPa |  | kPa | 47 | SAEpr10 | Measured |  | 4 | 0 | 1000 | 8 | 8 | J1939DA | J1939DA | 2013-11-26 | 2013-11-26 | 2013-11-26 | FullDefinition | FullDefinition
|  |  |  | 65172 | Engine Auxiliary Coolant | EAC |  | PDU2 | Page 0 | Fixed | 8 |  | 8 | 8 | No | 500 ms | 6 |  | 6 | 6.1 | 8473 | Engine Coolant Pump Coolant Outlet Pressure | Engine coolant pressure at the coolant pump outlet. | 1 byte | 2 kPa per bit | 0 kPa | 0 to 500 kPa |  | kPa | 53 | SAEpr07 | Measured |  | 2 | 0 | 500 | 8 | 8 | J1939DA | J1939DA | 2016-08-04 | 2013-11-26 | 2016-08-04 | FullDefinition | FullDefinition
|  |  |  | 65172 | Engine Auxiliary Coolant | EAC |  | PDU2 | Page 0 | Fixed | 8 |  | 8 | 8 | No | 500 ms | 6 |  | 7 | 7.1 | 12893 | Sea Water Pump Outlet Pressure 2 | Gage pressure of liquid found at outlet of sea water pump in sea water cooling system - second instance. | 1 byte | 2 kPa per bit | 0 kPa | 0 to 500 kPa |  | kPa | 53 | SAEpr07 | Measured |  | 2 | 0 | 500 | 8 | 8 | J1939DA | J1939DA | 2019-05-09 | 2013-11-26 | 2019-05-09 | FullDefinition | FullDefinition
|  |  |  | 65172 | Engine Auxiliary Coolant | EAC |  | PDU2 | Page 0 | Fixed | 8 |  | 8 | 8 | No | 500 ms | 6 |  | 8 | 8.1 | 15237 | Engine Aftercooler Coolant Outlet Pressure | The gage pressure of the engine coolant located at the aftercooler outlet. | 1 byte | 4 kPa per bit | 0 kPa | 0 to 1 000 kPa |  | kPa | 47 | SAEpr10 | Measured |  | 4 | 0 | 1000 | 8 | 8 | J1939DA | J1939DA | 2020-02-13 | 2013-11-26 | 2020-02-13 | FullDefinition | FullDefinition
|  |  |  | 65173 | Rebuild Information | RBI |  | PDU2 | Page 0 | Fixed | 8 |  | 4 | 8 | No | On request | 7 |  | 1-4 | 1.1 | 1193 | Engine Operation Time Since Rebuild | The time in engine operation since the last engine rebuild. | 4 bytes | 1 s per bit | 0 s | 0 to 4 211 081 215 s |  | s | 6 | SAEtm06 | Measured |  | 1 | 0 | 4211081215 | 32 | 32 | J1939DA | J1939DA | 1997-04-01 |  | 1998-10-01 | FullDefinition | FullDefinition
|  |  |  | 65174 | Turbocharger Wastegate | TCW |  | PDU2 | Page 0 | Fixed | 8 |  | 8 | 8 | No | 100 ms | 6 |  | 1 | 1.1 | 1188 | Engine Turbocharger Wastegate Actuator 1 Position | Position of the wastegate drive. A value of 0% represents fully closed and a value of 100% represents fully open. | 1 byte | 0.4 % per bit | 0 % | 0 to 100 % |  | % | 44 | SAEpc03 | Measured |  | 0.4 | 0 | 100 | 8 | 8 | J1939DA | J1939DA | 2008-11-13 |  | 1998-10-01 | FullDefinition | FullDefinition
|  |  |  | 65174 | Turbocharger Wastegate | TCW |  | PDU2 | Page 0 | Fixed | 8 |  | 8 | 8 | No | 100 ms | 6 |  | 2 | 2.1 | 1189 | Engine Turbocharger Wastegate Actuator 2 Position | Position of the wastegate drive. A value of 0% represents fully closed and a value of 100% represents fully open. | 1 byte | 0.4 % per bit | 0 % | 0 to 100 % |  | % | 44 | SAEpc03 | Measured |  | 0.4 | 0 | 100 | 8 | 8 | J1939DA | J1939DA | 2008-11-13 |  | 1998-10-01 | FullDefinition | FullDefinition
|  |  |  | 65174 | Turbocharger Wastegate | TCW |  | PDU2 | Page 0 | Fixed | 8 |  | 8 | 8 | No | 100 ms | 6 |  | 3 | 3.1 | 1190 | Engine Turbocharger Wastegate Actuator 3 Position | Position of the wastegate drive. A value of 0% represents fully closed and a value of 100% represents fully open. | 1 byte | 0.4 % per bit | 0 % | 0 to 100 % |  | % | 44 | SAEpc03 | Measured |  | 0.4 | 0 | 100 | 8 | 8 | J1939DA | J1939DA | 2008-11-13 |  | 1998-10-01 | FullDefinition | FullDefinition
|  |  |  | 65174 | Turbocharger Wastegate | TCW |  | PDU2 | Page 0 | Fixed | 8 |  | 8 | 8 | No | 100 ms | 6 |  | 4 | 4.1 | 1191 | Engine Turbocharger Wastegate Actuator 4 Position | Position of the wastegate drive. A value of 0% represents fully closed and a value of 100% represents fully open. | 1 byte | 0.4 % per bit | 0 % | 0 to 100 % |  | % | 44 | SAEpc03 | Measured |  | 0.4 | 0 | 100 | 8 | 8 | J1939DA | J1939DA | 2008-11-13 |  | 1998-10-01 | FullDefinition | FullDefinition
|  |  |  | 65174 | Turbocharger Wastegate | TCW |  | PDU2 | Page 0 | Fixed | 8 |  | 8 | 8 | No | 100 ms | 6 |  | 5 | 5.1 | 1192 | Engine Turbocharger Wastegate Actuator Control Air Pressure | Gage pressure of the air used to control the actuator which opens and closes the wastegate valve. | 1 byte | 4 kPa per bit | 0 kPa | 0 to 1 000 kPa |  | kPa | 47 | SAEpr10 | Measured |  | 4 | 0 | 1000 | 8 | 8 | J1939DA | J1939DA | 2003-11-30 |  | 1998-10-01 | FullDefinition | FullDefinition
|  |  |  | 65174 | Turbocharger Wastegate | TCW |  | PDU2 | Page 0 | Fixed | 8 |  | 8 | 8 | No | 100 ms | 6 |  | 6 | 6.1 | 5370 | Engine Turbocharger Wastegate Actuator 1 Desired Position | The Requested Valve position of the Turbocharger Wastegate Valve 1, commanded by the engine ECU. A value of 0% represents fully closed and a value of 100% represents fully open. This is the position that the device is attempting to achieve. | 1 byte | 0.4 % per bit | 0 % | 0 to 100 % |  | % | 44 | SAEpc03 | Status |  | 0.4 | 0 | 100 | 8 | 8 | J1939DA | J1939DA | 2013-05-16 |  | 2008-11-13 | FullDefinition | FullDefinition
|  |  |  | 65174 | Turbocharger Wastegate | TCW |  | PDU2 | Page 0 | Fixed | 8 |  | 8 | 8 | No | 100 ms | 6 |  | 7.1 | 7.1 | 5371 | Engine Turbocharger Wastegate Actuator 1 Preliminary FMI | Used to identify the applicable J1939-73 FMI detected in the Engine Turbocharger Wastegate Actuator 1 by the manufacturers software. When there is multiple failures, the most severe is transmitted A value of 31 is sent to indicate that no failure has been detected or this parameter is not supported. | 5 bits | 1 per bit | 0 | 0 to 31 |  |  | 215 | SAEfm00 | Status | See PGN 65190 in 'Supporting Information' tab | 1 | 0 | 31 | 5 | 5 | J1939DA | J1939DA | 2015-08-06 |  | 2008-11-13 | FullDefinition | FullDefinition
|  |  |  | 65174 | Turbocharger Wastegate | TCW |  | PDU2 | Page 0 | Fixed | 8 |  | 8 | 8 | No | 100 ms | 6 |  | 7.6 | 7.6 | 5372 | Engine Turbocharger Wastegate Actuator 1 Temperature Status | Used to identify the status of the Engine Turbocharger Wastegate Actuator 1 drive circuitry temperature. Temperature excursions may affect the torque output. 000b = High Most severe 001b = High Least severe 010b = In Range 011b = Low Least severe 100b = Low Most severe 101b = Not Defined 110b = Error 111b = Not available | 3 bits | 8 states | 0 | 0 to 7 |  |  | 88 | SAEbs03 | Status |  | 1 | 0 | 7 | 3 | 3 | J1939DA | J1939DA | 2008-11-13 |  | 2008-11-13 | FullDefinition | FullDefinition
|  |  |  | 65174 | Turbocharger Wastegate | TCW |  | PDU2 | Page 0 | Fixed | 8 |  | 8 | 8 | No | 100 ms | 6 |  | 8 | 8.1 | 5373 | Engine Turbocharger Wastegate Actuator 2 Desired Position | The Requested Valve position of the Turbocharger Wastegate Valve 2, commanded by the engine ECU. A value of 0% represents fully closed and a value of 100% represents fully open. This is the position that the device is attempting to achieve. | 1 byte | 0.4 % per bit | 0 % | 0 to 100 % |  | % | 44 | SAEpc03 | Status |  | 0.4 | 0 | 100 | 8 | 8 | J1939DA | J1939DA | 2013-05-16 |  | 2008-11-13 | FullDefinition | FullDefinition
|  |  |  | 65175 | Turbocharger Information 5 | TCI5 |  | PDU2 | Page 0 | Fixed | 8 |  | 8 | 8 | No | 1 s | 6 |  | 1-2 | 1.1 | 1184 | Engine Turbocharger 1 Turbine Outlet Temperature | Temperature of the combustion by-products exiting the turbine side of the turbocharger. | 2 bytes | 0.031 25 °C per bit | -273 °C | -273 to 1 734.968 75 °C |  | °C | 68 | SAEtp02 | Measured |  | 0.03125 | -273 | 1734.9688 | 16 | 16 | J1939DA | J1939DA | 2003-11-30 |  | 1998-10-01 | FullDefinition | FullDefinition
|  |  |  | 65175 | Turbocharger Information 5 | TCI5 |  | PDU2 | Page 0 | Fixed | 8 |  | 8 | 8 | No | 1 s | 6 |  | 3-4 | 3.1 | 1185 | Engine Turbocharger 2 Turbine Outlet Temperature | Temperature of the combustion by-products exiting the turbine side of the turbocharger. | 2 bytes | 0.031 25 °C per bit | -273 °C | -273 to 1 734.968 75 °C |  | °C | 68 | SAEtp02 | Measured |  | 0.03125 | -273 | 1734.9688 | 16 | 16 | J1939DA | J1939DA | 2003-11-30 |  | 1998-10-01 | FullDefinition | FullDefinition
|  |  |  | 65175 | Turbocharger Information 5 | TCI5 |  | PDU2 | Page 0 | Fixed | 8 |  | 8 | 8 | No | 1 s | 6 |  | 5-6 | 5.1 | 1186 | Engine Turbocharger 3 Turbine Outlet Temperature | Temperature of the combustion by-products exiting the turbine side of the turbocharger. | 2 bytes | 0.031 25 °C per bit | -273 °C | -273 to 1 734.968 75 °C |  | °C | 68 | SAEtp02 | Measured |  | 0.03125 | -273 | 1734.9688 | 16 | 16 | J1939DA | J1939DA | 2003-11-30 |  | 1998-10-01 | FullDefinition | FullDefinition
|  |  |  | 65175 | Turbocharger Information 5 | TCI5 |  | PDU2 | Page 0 | Fixed | 8 |  | 8 | 8 | No | 1 s | 6 |  | 7-8 | 7.1 | 1187 | Engine Turbocharger 4 Turbine Outlet Temperature | Temperature of the combustion by-products exiting the turbine side of the turbocharger. | 2 bytes | 0.031 25 °C per bit | -273 °C | -273 to 1 734.968 75 °C |  | °C | 68 | SAEtp02 | Measured |  | 0.03125 | -273 | 1734.9688 | 16 | 16 | J1939DA | J1939DA | 2003-11-30 |  | 1998-10-01 | FullDefinition | FullDefinition
|  |  |  | 65176 | Turbocharger Information 4 | TCI4 |  | PDU2 | Page 0 | Fixed | 8 |  | 8 | 8 | No | 1 s | 6 |  | 1-2 | 1.1 | 1180 | Engine Turbocharger 1 Turbine Intake Temperature | Temperature of the combustion by-products entering the turbine side of the turbocharger. | 2 bytes | 0.031 25 °C per bit | -273 °C | -273 to 1 734.968 75 °C |  | °C | 68 | SAEtp02 | Measured |  | 0.03125 | -273 | 1734.9688 | 16 | 16 | J1939DA | J1939DA | 2008-08-14 |  | 1998-10-01 | FullDefinition | FullDefinition
|  |  |  | 65176 | Turbocharger Information 4 | TCI4 |  | PDU2 | Page 0 | Fixed | 8 |  | 8 | 8 | No | 1 s | 6 |  | 3-4 | 3.1 | 1181 | Engine Turbocharger 2 Turbine Intake Temperature | Temperature of the combustion by-products entering the turbine side of the turbocharger. | 2 bytes | 0.031 25 °C per bit | -273 °C | -273 to 1 734.968 75 °C |  | °C | 68 | SAEtp02 | Measured |  | 0.03125 | -273 | 1734.9688 | 16 | 16 | J1939DA | J1939DA | 2008-08-14 |  | 1998-10-01 | FullDefinition | FullDefinition
|  |  |  | 65176 | Turbocharger Information 4 | TCI4 |  | PDU2 | Page 0 | Fixed | 8 |  | 8 | 8 | No | 1 s | 6 |  | 5-6 | 5.1 | 1182 | Engine Turbocharger 3 Turbine Intake Temperature | Temperature of the combustion by-products entering the turbine side of the turbocharger. | 2 bytes | 0.031 25 °C per bit | -273 °C | -273 to 1 734.968 75 °C |  | °C | 68 | SAEtp02 | Measured |  | 0.03125 | -273 | 1734.9688 | 16 | 16 | J1939DA | J1939DA | 2008-08-14 |  | 1998-10-01 | FullDefinition | FullDefinition
|  |  |  | 65176 | Turbocharger Information 4 | TCI4 |  | PDU2 | Page 0 | Fixed | 8 |  | 8 | 8 | No | 1 s | 6 |  | 7-8 | 7.1 | 1183 | Engine Turbocharger 4 Turbine Intake Temperature | Temperature of the combustion by-products entering the turbine side of the turbocharger. | 2 bytes | 0.031 25 °C per bit | -273 °C | -273 to 1 734.968 75 °C |  | °C | 68 | SAEtp02 | Measured |  | 0.03125 | -273 | 1734.9688 | 16 | 16 | J1939DA | J1939DA | 2008-08-14 |  | 1998-10-01 | FullDefinition | FullDefinition
|  |  |  | 65177 | Turbocharger Information 3 | TCI3 |  | PDU2 | Page 0 | Fixed | 8 |  | 8 | 8 | No | 1 s | 6 |  | 1-2 | 1.1 | 1176 | Engine Turbocharger 1 Compressor Intake Pressure | Gage pressure of the air entering the compressor side of the turbocharger. | 2 bytes | 0.007 812 5 kPa per bit | -250 kPa | -250 to 251.992 187 5 kPa |  | kPa | 52 | SAEpr01 | Measured |  | 0.0078125 | -250 | 251.9922 | 16 | 16 | J1939DA | J1939DA | 2008-08-14 |  | 1998-10-01 | FullDefinition | FullDefinition
|  |  |  | 65177 | Turbocharger Information 3 | TCI3 |  | PDU2 | Page 0 | Fixed | 8 |  | 8 | 8 | No | 1 s | 6 |  | 3-4 | 3.1 | 1177 | Engine Turbocharger 2 Compressor Intake Pressure | Gage pressure of the air entering the compressor side of the turbocharger. | 2 bytes | 0.007 812 5 kPa per bit | -250 kPa | -250 to 251.992 187 5 kPa |  | kPa | 52 | SAEpr01 | Measured |  | 0.0078125 | -250 | 251.9922 | 16 | 16 | J1939DA | J1939DA | 2008-08-14 |  | 1998-10-01 | FullDefinition | FullDefinition
|  |  |  | 65177 | Turbocharger Information 3 | TCI3 |  | PDU2 | Page 0 | Fixed | 8 |  | 8 | 8 | No | 1 s | 6 |  | 5-6 | 5.1 | 1178 | Engine Turbocharger 3 Compressor Intake Pressure | Gage pressure of the air entering the compressor side of the turbocharger. | 2 bytes | 0.007 812 5 kPa per bit | -250 kPa | -250 to 251.992 187 5 kPa |  | kPa | 52 | SAEpr01 | Measured |  | 0.0078125 | -250 | 251.9922 | 16 | 16 | J1939DA | J1939DA | 2008-08-14 |  | 1998-10-01 | FullDefinition | FullDefinition
|  |  |  | 65177 | Turbocharger Information 3 | TCI3 |  | PDU2 | Page 0 | Fixed | 8 |  | 8 | 8 | No | 1 s | 6 |  | 7-8 | 7.1 | 1179 | Engine Turbocharger 4 Compressor Intake Pressure | Gage pressure of the air entering the compressor side of the turbocharger. | 2 bytes | 0.007 812 5 kPa per bit | -250 kPa | -250 to 251.992 187 5 kPa |  | kPa | 52 | SAEpr01 | Measured |  | 0.0078125 | -250 | 251.9922 | 16 | 16 | J1939DA | J1939DA | 2008-08-14 |  | 1998-10-01 | FullDefinition | FullDefinition
|  |  |  | 65178 | Turbocharger Information 2 | TCI2 |  | PDU2 | Page 0 | Fixed | 8 |  | 8 | 8 | No | 1 s | 6 |  | 1-2 | 1.1 | 1172 | Engine Turbocharger 1 Compressor Intake Temperature | Temperature of the air entering the compressor side of the turbocharger. | 2 bytes | 0.031 25 °C per bit | -273 °C | -273 to 1 734.968 75 °C |  | °C | 68 | SAEtp02 | Measured | See PGN 65190 in 'Supporting Information' tab | 0.03125 | -273 | 1734.9688 | 16 | 16 | J1939DA | J1939DA | 2008-08-14 | 2007-05-16 | 1998-10-01 | FullDefinition | FullDefinition
|  |  |  | 65178 | Turbocharger Information 2 | TCI2 |  | PDU2 | Page 0 | Fixed | 8 |  | 8 | 8 | No | 1 s | 6 |  | 3-4 | 3.1 | 1173 | Engine Turbocharger 2 Compressor Intake Temperature | Temperature of the air entering the compressor side of the turbocharger. | 2 bytes | 0.031 25 °C per bit | -273 °C | -273 to 1 734.968 75 °C |  | °C | 68 | SAEtp02 | Measured | See PGN 65190 in 'Supporting Information' tab | 0.03125 | -273 | 1734.9688 | 16 | 16 | J1939DA | J1939DA | 2008-08-14 | 2007-05-16 | 1998-10-01 | FullDefinition | FullDefinition
|  |  |  | 65178 | Turbocharger Information 2 | TCI2 |  | PDU2 | Page 0 | Fixed | 8 |  | 8 | 8 | No | 1 s | 6 |  | 5-6 | 5.1 | 1174 | Engine Turbocharger 3 Compressor Intake Temperature | Temperature of the air entering the compressor side of the turbocharger. | 2 bytes | 0.031 25 °C per bit | -273 °C | -273 to 1 734.968 75 °C |  | °C | 68 | SAEtp02 | Measured | See PGN 65190 in 'Supporting Information' tab | 0.03125 | -273 | 1734.9688 | 16 | 16 | J1939DA | J1939DA | 2008-08-14 | 2007-05-16 | 1998-10-01 | FullDefinition | FullDefinition
|  |  |  | 65178 | Turbocharger Information 2 | TCI2 |  | PDU2 | Page 0 | Fixed | 8 |  | 8 | 8 | No | 1 s | 6 |  | 7-8 | 7.1 | 1175 | Engine Turbocharger 4 Compressor Intake Temperature | Temperature of the air entering the compressor side of the turbocharger. | 2 bytes | 0.031 25 °C per bit | -273 °C | -273 to 1 734.968 75 °C |  | °C | 68 | SAEtp02 | Measured | See PGN 65190 in 'Supporting Information' tab | 0.03125 | -273 | 1734.9688 | 16 | 16 | J1939DA | J1939DA | 2008-08-14 | 2007-05-16 | 1998-10-01 | FullDefinition | FullDefinition
|  |  |  | 65179 | Turbocharger Information 1 | TCI1 |  | PDU2 | Page 0 | Fixed | 8 |  | 7 | 8 | No | 1 s | 7 |  | 1 | 1.1 | 1168 | Engine Turbocharger Lube Oil Pressure 2 | Gage pressure of oil in turbocharger lubrication system. | 1 byte | 4 kPa per bit | 0 kPa | 0 to 1 000 kPa |  | kPa | 47 | SAEpr10 | Measured |  | 4 | 0 | 1000 | 8 | 8 | J1939DA | J1939DA | 2003-11-30 |  | 1998-10-01 | FullDefinition | FullDefinition
|  |  |  | 65179 | Turbocharger Information 1 | TCI1 |  | PDU2 | Page 0 | Fixed | 8 |  | 7 | 8 | No | 1 s | 7 |  | 2-3 | 2.1 | 1169 | Engine Turbocharger 2 Speed | Rotational velocity of rotor in the turbocharger. | 2 bytes | 4 rpm per bit | 0 rpm | 0 to 257 020 rpm |  | rpm | 77 | SAEvr03 | Measured |  | 4 | 0 | 257020 | 16 | 16 | J1939DA | J1939DA | 2003-11-30 |  | 1998-10-01 | FullDefinition | FullDefinition
|  |  |  | 65179 | Turbocharger Information 1 | TCI1 |  | PDU2 | Page 0 | Fixed | 8 |  | 7 | 8 | No | 1 s | 7 |  | 4-5 | 4.1 | 1170 | Engine Turbocharger 3 Speed | Rotational velocity of rotor in the turbocharger. | 2 bytes | 4 rpm per bit | 0 rpm | 0 to 257 020 rpm |  | rpm | 77 | SAEvr03 | Measured |  | 4 | 0 | 257020 | 16 | 16 | J1939DA | J1939DA | 2003-11-30 |  | 1998-10-01 | FullDefinition | FullDefinition
|  |  |  | 65179 | Turbocharger Information 1 | TCI1 |  | PDU2 | Page 0 | Fixed | 8 |  | 7 | 8 | No | 1 s | 7 |  | 6-7 | 6.1 | 1171 | Engine Turbocharger 4 Speed | Rotational velocity of rotor in the turbocharger. | 2 bytes | 4 rpm per bit | 0 rpm | 0 to 257 020 rpm |  | rpm | 77 | SAEvr03 | Measured |  | 4 | 0 | 257020 | 16 | 16 | J1939DA | J1939DA | 2003-11-30 |  | 1998-10-01 | FullDefinition | FullDefinition
|  |  |  | 65180 | Main Bearing Temperature 3 | MBT3 |  | PDU2 | Page 0 | Fixed | 8 |  | 8 | 8 | No | 1 s | 6 |  | 1-2 | 1.1 | 1165 | Engine Main Bearing 9 Temperature | Temperature of the main bearing which supports the crankshaft of the engine. | 2 bytes | 0.031 25 °C per bit | -273 °C | -273 to 1 734.968 75 °C |  | °C | 68 | SAEtp02 | Measured |  | 0.03125 | -273 | 1734.9688 | 16 | 16 | J1939DA | J1939DA | 2003-11-30 | 2013-08-15 | 1998-10-01 | FullDefinition | FullDefinition
|  |  |  | 65180 | Main Bearing Temperature 3 | MBT3 |  | PDU2 | Page 0 | Fixed | 8 |  | 8 | 8 | No | 1 s | 6 |  | 3-4 | 3.1 | 1166 | Engine Main Bearing 10 Temperature | Temperature of the main bearing which supports the crankshaft of the engine. | 2 bytes | 0.031 25 °C per bit | -273 °C | -273 to 1 734.968 75 °C |  | °C | 68 | SAEtp02 | Measured |  | 0.03125 | -273 | 1734.9688 | 16 | 16 | J1939DA | J1939DA | 2003-11-30 | 2013-08-15 | 1998-10-01 | FullDefinition | FullDefinition
|  |  |  | 65180 | Main Bearing Temperature 3 | MBT3 |  | PDU2 | Page 0 | Fixed | 8 |  | 8 | 8 | No | 1 s | 6 |  | 5-6 | 5.1 | 1167 | Engine Main Bearing 11 Temperature | Temperature of the main bearing which supports the crankshaft of the engine. | 2 bytes | 0.031 25 °C per bit | -273 °C | -273 to 1 734.968 75 °C |  | °C | 68 | SAEtp02 | Measured |  | 0.03125 | -273 | 1734.9688 | 16 | 16 | J1939DA | J1939DA | 2003-11-30 | 2013-08-15 | 1998-10-01 | FullDefinition | FullDefinition
|  |  |  | 65180 | Main Bearing Temperature 3 | MBT3 |  | PDU2 | Page 0 | Fixed | 8 |  | 8 | 8 | No | 1 s | 6 |  | 7-8 | 7.1 | 6830 | Engine Main Bearing 12 Temperature | Temperature of the main bearing which supports the crankshaft of the engine. | 2 bytes | 0.031 25 °C per bit | -273 °C | -273 to 1 734.968 75 °C |  | °C | 68 | SAEtp02 | Measured |  | 0.03125 | -273 | 1734.9688 | 16 | 16 | J1939DA | J1939DA | 2013-08-15 | 2013-08-15 | 2013-08-15 | FullDefinition | FullDefinition
|  |  |  | 65181 | Main Bearing Temperature 2 | MBT2 |  | PDU2 | Page 0 | Fixed | 8 |  | 8 | 8 | No | 1 s | 6 |  | 1-2 | 1.1 | 1161 | Engine Main Bearing 5 Temperature | Temperature of the main bearing which supports the crankshaft of the engine. | 2 bytes | 0.031 25 °C per bit | -273 °C | -273 to 1 734.968 75 °C |  | °C | 68 | SAEtp02 | Measured |  | 0.03125 | -273 | 1734.9688 | 16 | 16 | J1939DA | J1939DA | 2003-11-30 |  | 1998-10-01 | FullDefinition | FullDefinition
|  |  |  | 65181 | Main Bearing Temperature 2 | MBT2 |  | PDU2 | Page 0 | Fixed | 8 |  | 8 | 8 | No | 1 s | 6 |  | 3-4 | 3.1 | 1162 | Engine Main Bearing 6 Temperature | Temperature of the main bearing which supports the crankshaft of the engine. | 2 bytes | 0.031 25 °C per bit | -273 °C | -273 to 1 734.968 75 °C |  | °C | 68 | SAEtp02 | Measured |  | 0.03125 | -273 | 1734.9688 | 16 | 16 | J1939DA | J1939DA | 2003-11-30 |  | 1998-10-01 | FullDefinition | FullDefinition
|  |  |  | 65181 | Main Bearing Temperature 2 | MBT2 |  | PDU2 | Page 0 | Fixed | 8 |  | 8 | 8 | No | 1 s | 6 |  | 5-6 | 5.1 | 1163 | Engine Main Bearing 7 Temperature | Temperature of the main bearing which supports the crankshaft of the engine. | 2 bytes | 0.031 25 °C per bit | -273 °C | -273 to 1 734.968 75 °C |  | °C | 68 | SAEtp02 | Measured |  | 0.03125 | -273 | 1734.9688 | 16 | 16 | J1939DA | J1939DA | 2003-11-30 |  | 1998-10-01 | FullDefinition | FullDefinition
|  |  |  | 65181 | Main Bearing Temperature 2 | MBT2 |  | PDU2 | Page 0 | Fixed | 8 |  | 8 | 8 | No | 1 s | 6 |  | 7-8 | 7.1 | 1164 | Engine Main Bearing 8 Temperature | Temperature of the main bearing which supports the crankshaft of the engine. | 2 bytes | 0.031 25 °C per bit | -273 °C | -273 to 1 734.968 75 °C |  | °C | 68 | SAEtp02 | Measured |  | 0.03125 | -273 | 1734.9688 | 16 | 16 | J1939DA | J1939DA | 2003-11-30 |  | 1998-10-01 | FullDefinition | FullDefinition
|  |  |  | 65182 | Main Bearing Temperature 1 | MBT1 |  | PDU2 | Page 0 | Fixed | 8 |  | 8 | 8 | No | 1 s | 6 |  | 1-2 | 1.1 | 1157 | Engine Main Bearing 1 Temperature | Temperature of the main bearing which supports the crankshaft of the engine. | 2 bytes | 0.031 25 °C per bit | -273 °C | -273 to 1 734.968 75 °C |  | °C | 68 | SAEtp02 | Measured |  | 0.03125 | -273 | 1734.9688 | 16 | 16 | J1939DA | J1939DA | 2003-11-30 |  | 1998-10-01 | FullDefinition | FullDefinition
|  |  |  | 65182 | Main Bearing Temperature 1 | MBT1 |  | PDU2 | Page 0 | Fixed | 8 |  | 8 | 8 | No | 1 s | 6 |  | 3-4 | 3.1 | 1158 | Engine Main Bearing 2 Temperature | Temperature of the main bearing which supports the crankshaft of the engine. | 2 bytes | 0.031 25 °C per bit | -273 °C | -273 to 1 734.968 75 °C |  | °C | 68 | SAEtp02 | Measured |  | 0.03125 | -273 | 1734.9688 | 16 | 16 | J1939DA | J1939DA | 2003-11-30 |  | 1998-10-01 | FullDefinition | FullDefinition
|  |  |  | 65182 | Main Bearing Temperature 1 | MBT1 |  | PDU2 | Page 0 | Fixed | 8 |  | 8 | 8 | No | 1 s | 6 |  | 5-6 | 5.1 | 1159 | Engine Main Bearing 3 Temperature | Temperature of the main bearing which supports the crankshaft of the engine. | 2 bytes | 0.031 25 °C per bit | -273 °C | -273 to 1 734.968 75 °C |  | °C | 68 | SAEtp02 | Measured |  | 0.03125 | -273 | 1734.9688 | 16 | 16 | J1939DA | J1939DA | 2003-11-30 |  | 1998-10-01 | FullDefinition | FullDefinition
|  |  |  | 65182 | Main Bearing Temperature 1 | MBT1 |  | PDU2 | Page 0 | Fixed | 8 |  | 8 | 8 | No | 1 s | 6 |  | 7-8 | 7.1 | 1160 | Engine Main Bearing 4 Temperature | Temperature of the main bearing which supports the crankshaft of the engine. | 2 bytes | 0.031 25 °C per bit | -273 °C | -273 to 1 734.968 75 °C |  | °C | 68 | SAEtp02 | Measured |  | 0.03125 | -273 | 1734.9688 | 16 | 16 | J1939DA | J1939DA | 2003-11-30 |  | 1998-10-01 | FullDefinition | FullDefinition
|  |  |  | 65183 | Exhaust Port Temperature 5 | EPT5 |  | PDU2 | Page 0 | Fixed | 8 |  | 8 | 8 | No | 1 s | 7 |  | 1-2 | 1.1 | 1153 | Engine Exhaust Gas Port 17 Temperature | Temperature at the cylinder exhaust port of the engine. | 2 bytes | 0.031 25 °C per bit | -273 °C | -273 to 1 734.968 75 °C |  | °C | 68 | SAEtp02 | Measured |  | 0.03125 | -273 | 1734.9688 | 16 | 16 | J1939DA | J1939DA | 2003-11-30 |  | 1998-10-01 | FullDefinition | FullDefinition
|  |  |  | 65183 | Exhaust Port Temperature 5 | EPT5 |  | PDU2 | Page 0 | Fixed | 8 |  | 8 | 8 | No | 1 s | 7 |  | 3-4 | 3.1 | 1154 | Engine Exhaust Gas Port 18 Temperature | Temperature at the cylinder exhaust port of the engine. | 2 bytes | 0.031 25 °C per bit | -273 °C | -273 to 1 734.968 75 °C |  | °C | 68 | SAEtp02 | Measured |  | 0.03125 | -273 | 1734.9688 | 16 | 16 | J1939DA | J1939DA | 2003-11-30 |  | 1998-10-01 | FullDefinition | FullDefinition
|  |  |  | 65183 | Exhaust Port Temperature 5 | EPT5 |  | PDU2 | Page 0 | Fixed | 8 |  | 8 | 8 | No | 1 s | 7 |  | 5-6 | 5.1 | 1155 | Engine Exhaust Gas Port 19 Temperature | Temperature at the cylinder exhaust port of the engine. | 2 bytes | 0.031 25 °C per bit | -273 °C | -273 to 1 734.968 75 °C |  | °C | 68 | SAEtp02 | Measured |  | 0.03125 | -273 | 1734.9688 | 16 | 16 | J1939DA | J1939DA | 2003-11-30 |  | 1998-10-01 | FullDefinition | FullDefinition
|  |  |  | 65183 | Exhaust Port Temperature 5 | EPT5 |  | PDU2 | Page 0 | Fixed | 8 |  | 8 | 8 | No | 1 s | 7 |  | 7-8 | 7.1 | 1156 | Engine Exhaust Gas Port 20 Temperature | Temperature at the cylinder exhaust port of the engine. | 2 bytes | 0.031 25 °C per bit | -273 °C | -273 to 1 734.968 75 °C |  | °C | 68 | SAEtp02 | Measured |  | 0.03125 | -273 | 1734.9688 | 16 | 16 | J1939DA | J1939DA | 2003-11-30 |  | 1998-10-01 | FullDefinition | FullDefinition
|  |  |  | 65184 | Exhaust Port Temperature 4 | EPT4 |  | PDU2 | Page 0 | Fixed | 8 |  | 8 | 8 | No | 1 s | 6 |  | 1-2 | 1.1 | 1149 | Engine Exhaust Gas Port 13 Temperature | Temperature at the cylinder exhaust port of the engine. | 2 bytes | 0.031 25 °C per bit | -273 °C | -273 to 1 734.968 75 °C |  | °C | 68 | SAEtp02 | Measured |  | 0.03125 | -273 | 1734.9688 | 16 | 16 | J1939DA | J1939DA | 2003-11-30 |  | 1998-10-01 | FullDefinition | FullDefinition
|  |  |  | 65184 | Exhaust Port Temperature 4 | EPT4 |  | PDU2 | Page 0 | Fixed | 8 |  | 8 | 8 | No | 1 s | 6 |  | 3-4 | 3.1 | 1150 | Engine Exhaust Gas Port 14 Temperature | Temperature at the cylinder exhaust port of the engine. | 2 bytes | 0.031 25 °C per bit | -273 °C | -273 to 1 734.968 75 °C |  | °C | 68 | SAEtp02 | Measured |  | 0.03125 | -273 | 1734.9688 | 16 | 16 | J1939DA | J1939DA | 2003-11-30 |  | 1998-10-01 | FullDefinition | FullDefinition
|  |  |  | 65184 | Exhaust Port Temperature 4 | EPT4 |  | PDU2 | Page 0 | Fixed | 8 |  | 8 | 8 | No | 1 s | 6 |  | 5-6 | 5.1 | 1151 | Engine Exhaust Gas Port 15 Temperature | Temperature at the cylinder exhaust port of the engine. | 2 bytes | 0.031 25 °C per bit | -273 °C | -273 to 1 734.968 75 °C |  | °C | 68 | SAEtp02 | Measured |  | 0.03125 | -273 | 1734.9688 | 16 | 16 | J1939DA | J1939DA | 2003-11-30 |  | 1998-10-01 | FullDefinition | FullDefinition
|  |  |  | 65184 | Exhaust Port Temperature 4 | EPT4 |  | PDU2 | Page 0 | Fixed | 8 |  | 8 | 8 | No | 1 s | 6 |  | 7-8 | 7.1 | 1152 | Engine Exhaust Gas Port 16 Temperature | Temperature at the cylinder exhaust port of the engine. | 2 bytes | 0.031 25 °C per bit | -273 °C | -273 to 1 734.968 75 °C |  | °C | 68 | SAEtp02 | Measured |  | 0.03125 | -273 | 1734.9688 | 16 | 16 | J1939DA | J1939DA | 2003-11-30 |  | 1998-10-01 | FullDefinition | FullDefinition
|  |  |  | 65185 | Exhaust Port Temperature 3 | EPT3 |  | PDU2 | Page 0 | Fixed | 8 |  | 8 | 8 | No | 1 s | 7 |  | 1-2 | 1.1 | 1145 | Engine Exhaust Gas Port 9 Temperature | Temperature at the cylinder exhaust port of the engine. | 2 bytes | 0.031 25 °C per bit | -273 °C | -273 to 1 734.968 75 °C |  | °C | 68 | SAEtp02 | Measured |  | 0.03125 | -273 | 1734.9688 | 16 | 16 | J1939DA | J1939DA | 2003-11-30 |  | 1998-10-01 | FullDefinition | FullDefinition
|  |  |  | 65185 | Exhaust Port Temperature 3 | EPT3 |  | PDU2 | Page 0 | Fixed | 8 |  | 8 | 8 | No | 1 s | 7 |  | 3-4 | 3.1 | 1146 | Engine Exhaust Gas Port 10 Temperature | Temperature at the cylinder exhaust port of the engine. | 2 bytes | 0.031 25 °C per bit | -273 °C | -273 to 1 734.968 75 °C |  | °C | 68 | SAEtp02 | Measured |  | 0.03125 | -273 | 1734.9688 | 16 | 16 | J1939DA | J1939DA | 2003-11-30 |  | 1998-10-01 | FullDefinition | FullDefinition
|  |  |  | 65185 | Exhaust Port Temperature 3 | EPT3 |  | PDU2 | Page 0 | Fixed | 8 |  | 8 | 8 | No | 1 s | 7 |  | 5-6 | 5.1 | 1147 | Engine Exhaust Gas Port 11 Temperature | Temperature at the cylinder exhaust port of the engine. | 2 bytes | 0.031 25 °C per bit | -273 °C | -273 to 1 734.968 75 °C |  | °C | 68 | SAEtp02 | Measured |  | 0.03125 | -273 | 1734.9688 | 16 | 16 | J1939DA | J1939DA | 2003-11-30 |  | 1998-10-01 | FullDefinition | FullDefinition
|  |  |  | 65185 | Exhaust Port Temperature 3 | EPT3 |  | PDU2 | Page 0 | Fixed | 8 |  | 8 | 8 | No | 1 s | 7 |  | 7-8 | 7.1 | 1148 | Engine Exhaust Gas Port 12 Temperature | Temperature at the cylinder exhaust port of the engine. | 2 bytes | 0.031 25 °C per bit | -273 °C | -273 to 1 734.968 75 °C |  | °C | 68 | SAEtp02 | Measured |  | 0.03125 | -273 | 1734.9688 | 16 | 16 | J1939DA | J1939DA | 2003-11-30 |  | 1998-10-01 | FullDefinition | FullDefinition
|  |  |  | 65186 | Exhaust Port Temperature 2 | EPT2 |  | PDU2 | Page 0 | Fixed | 8 |  | 8 | 8 | No | 1 s | 7 |  | 1-2 | 1.1 | 1141 | Engine Exhaust Gas Port 5 Temperature | Temperature at the cylinder exhaust port of the engine. | 2 bytes | 0.031 25 °C per bit | -273 °C | -273 to 1 734.968 75 °C |  | °C | 68 | SAEtp02 | Measured |  | 0.03125 | -273 | 1734.9688 | 16 | 16 | J1939DA | J1939DA | 2003-11-30 |  | 1998-10-01 | FullDefinition | FullDefinition
|  |  |  | 65186 | Exhaust Port Temperature 2 | EPT2 |  | PDU2 | Page 0 | Fixed | 8 |  | 8 | 8 | No | 1 s | 7 |  | 3-4 | 3.1 | 1142 | Engine Exhaust Gas Port 6 Temperature | Temperature at the cylinder exhaust port of the engine. | 2 bytes | 0.031 25 °C per bit | -273 °C | -273 to 1 734.968 75 °C |  | °C | 68 | SAEtp02 | Measured |  | 0.03125 | -273 | 1734.9688 | 16 | 16 | J1939DA | J1939DA | 2003-11-30 |  | 1998-10-01 | FullDefinition | FullDefinition
|  |  |  | 65186 | Exhaust Port Temperature 2 | EPT2 |  | PDU2 | Page 0 | Fixed | 8 |  | 8 | 8 | No | 1 s | 7 |  | 5-6 | 5.1 | 1143 | Engine Exhaust Gas Port 7 Temperature | Temperature at the cylinder exhaust port of the engine. | 2 bytes | 0.031 25 °C per bit | -273 °C | -273 to 1 734.968 75 °C |  | °C | 68 | SAEtp02 | Measured |  | 0.03125 | -273 | 1734.9688 | 16 | 16 | J1939DA | J1939DA | 2003-11-30 |  | 1998-10-01 | FullDefinition | FullDefinition
|  |  |  | 65186 | Exhaust Port Temperature 2 | EPT2 |  | PDU2 | Page 0 | Fixed | 8 |  | 8 | 8 | No | 1 s | 7 |  | 7-8 | 7.1 | 1144 | Engine Exhaust Gas Port 8 Temperature | Temperature at the cylinder exhaust port of the engine. | 2 bytes | 0.031 25 °C per bit | -273 °C | -273 to 1 734.968 75 °C |  | °C | 68 | SAEtp02 | Measured |  | 0.03125 | -273 | 1734.9688 | 16 | 16 | J1939DA | J1939DA | 2003-11-30 |  | 1998-10-01 | FullDefinition | FullDefinition
|  |  |  | 65187 | Exhaust Port Temperature 1 | EPT1 |  | PDU2 | Page 0 | Fixed | 8 |  | 8 | 8 | No | 1 s | 7 |  | 1-2 | 1.1 | 1137 | Engine Exhaust Gas Port 1 Temperature | Temperature at the cylinder exhaust port of the engine. | 2 bytes | 0.031 25 °C per bit | -273 °C | -273 to 1 734.968 75 °C |  | °C | 68 | SAEtp02 | Measured |  | 0.03125 | -273 | 1734.9688 | 16 | 16 | J1939DA | J1939DA | 2003-11-30 |  | 1998-10-01 | FullDefinition | FullDefinition
|  |  |  | 65187 | Exhaust Port Temperature 1 | EPT1 |  | PDU2 | Page 0 | Fixed | 8 |  | 8 | 8 | No | 1 s | 7 |  | 3-4 | 3.1 | 1138 | Engine Exhaust Gas Port 2 Temperature | Temperature at the cylinder exhaust port of the engine. | 2 bytes | 0.031 25 °C per bit | -273 °C | -273 to 1 734.968 75 °C |  | °C | 68 | SAEtp02 | Measured |  | 0.03125 | -273 | 1734.9688 | 16 | 16 | J1939DA | J1939DA | 2003-11-30 |  | 1998-10-01 | FullDefinition | FullDefinition
|  |  |  | 65187 | Exhaust Port Temperature 1 | EPT1 |  | PDU2 | Page 0 | Fixed | 8 |  | 8 | 8 | No | 1 s | 7 |  | 5-6 | 5.1 | 1139 | Engine Exhaust Gas Port 3 Temperature | Temperature at the cylinder exhaust port of the engine. | 2 bytes | 0.031 25 °C per bit | -273 °C | -273 to 1 734.968 75 °C |  | °C | 68 | SAEtp02 | Measured |  | 0.03125 | -273 | 1734.9688 | 16 | 16 | J1939DA | J1939DA | 2003-11-30 |  | 1998-10-01 | FullDefinition | FullDefinition
|  |  |  | 65187 | Exhaust Port Temperature 1 | EPT1 |  | PDU2 | Page 0 | Fixed | 8 |  | 8 | 8 | No | 1 s | 7 |  | 7-8 | 7.1 | 1140 | Engine Exhaust Gas Port 4 Temperature | Temperature at the cylinder exhaust port of the engine. | 2 bytes | 0.031 25 °C per bit | -273 °C | -273 to 1 734.968 75 °C |  | °C | 68 | SAEtp02 | Measured |  | 0.03125 | -273 | 1734.9688 | 16 | 16 | J1939DA | J1939DA | 2003-11-30 |  | 1998-10-01 | FullDefinition | FullDefinition
|  |  |  | 65188 | Engine Temperature 2 | ET2 |  | PDU2 | Page 0 | Fixed | 8 |  | 8 | 8 | No | 1 s | 6 |  | 1-2 | 1.1 | 1135 | Engine Oil Temperature 2 | Temperature of the engine lubricant. Note: If there is only one engine oil temperature measurement, SPN 175 should be used. See also SPNs 175 and 5925 for additional engine oil temperature measurements. | 2 bytes | 0.031 25 °C per bit | -273 °C | -273 to 1 734.968 75 °C |  | °C | 68 | SAEtp02 | Measured |  | 0.03125 | -273 | 1734.9688 | 16 | 16 | J1939DA | J1939DA | 2011-08-11 | 2000-05-11 | 1998-10-01 | FullDefinition | FullDefinition
|  |  |  | 65188 | Engine Temperature 2 | ET2 |  | PDU2 | Page 0 | Fixed | 8 |  | 8 | 8 | No | 1 s | 6 |  | 3-4 | 3.1 | 1136 | Engine ECU Temperature | Temperature of the engine electronic control unit. | 2 bytes | 0.031 25 °C per bit | -273 °C | -273 to 1 734.968 75 °C |  | °C | 68 | SAEtp02 | Measured |  | 0.03125 | -273 | 1734.9688 | 16 | 16 | J1939DA | J1939DA | 1997-04-01 | 2000-05-11 | 1998-10-01 | FullDefinition | FullDefinition
|  |  |  | 65188 | Engine Temperature 2 | ET2 |  | PDU2 | Page 0 | Fixed | 8 |  | 8 | 8 | No | 1 s | 6 |  | 5-6 | 5.1 | 411 | Engine Exhaust Gas Recirculation 1 Differential Pressure | Differential pressure across the Exhaust Gas Recirculation (EGR) system | 2 bytes | 0.007 812 5 kPa per bit | -250 kPa | -250 to 251.992 187 5 kPa |  | kPa | 52 | SAEpr01 | Measured | See SPN 27 in 'Supporting Information' tab | 0.0078125 | -250 | 251.9922 | 16 | 16 | J1939DA | J1939DA | 2008-08-14 | 2000-05-11 | 2000-05-11 | FullDefinition | FullDefinition
|  |  |  | 65188 | Engine Temperature 2 | ET2 |  | PDU2 | Page 0 | Fixed | 8 |  | 8 | 8 | No | 1 s | 6 |  | 7-8 | 7.1 | 412 | Engine Exhaust Gas Recirculation 1 Temperature | Temperature of Recirculated Exhaust Gas. This should not be used for Exhaust Gas Recirculation Mixer Intake Temperature. See SPN 5020. | 2 bytes | 0.031 25 °C per bit | -273 °C | -273 to 1 734.968 75 °C |  | °C | 68 | SAEtp02 | Measured | See SPN 27 in 'Supporting Information' tab | 0.03125 | -273 | 1734.9688 | 16 | 16 | J1939DA | J1939DA | 2008-08-14 | 2000-05-11 | 2000-05-11 | FullDefinition | FullDefinition
|  |  |  | 65189 | Intake Manifold Information 2 | IMT2 |  | PDU2 | Page 0 | Fixed | 8 |  | 7 | 8 | No | 1 s | 7 |  | 1 | 1.1 | 1131 | Engine Intake Manifold 2 Temperature | Temperature of pre-combustion air found in intake manifold of engine air supply system. | 1 byte | 1 °C per bit | -40 °C | -40 to 210 °C |  | °C | 67 | SAEtp01 | Measured | See PGN 61466 in 'Supporting Information' tab | 1 | -40 | 210 | 8 | 8 | J1939DA | J1939DA | 2003-11-30 | 2000-05-11 | 1998-10-01 | FullDefinition | FullDefinition
|  |  |  | 65189 | Intake Manifold Information 2 | IMT2 |  | PDU2 | Page 0 | Fixed | 8 |  | 7 | 8 | No | 1 s | 7 |  | 2 | 2.1 | 1132 | Engine Intake Manifold 3 Temperature | Temperature of pre-combustion air found in intake manifold of engine air supply system. | 1 byte | 1 °C per bit | -40 °C | -40 to 210 °C |  | °C | 67 | SAEtp01 | Measured |  | 1 | -40 | 210 | 8 | 8 | J1939DA | J1939DA | 2003-11-30 | 2000-05-11 | 1998-10-01 | FullDefinition | FullDefinition
|  |  |  | 65189 | Intake Manifold Information 2 | IMT2 |  | PDU2 | Page 0 | Fixed | 8 |  | 7 | 8 | No | 1 s | 7 |  | 3 | 3.1 | 1133 | Engine Intake Manifold 4 Temperature | Temperature of pre-combustion air found in intake manifold of engine air supply system. | 1 byte | 1 °C per bit | -40 °C | -40 to 210 °C |  | °C | 67 | SAEtp01 | Measured |  | 1 | -40 | 210 | 8 | 8 | J1939DA | J1939DA | 2003-11-30 | 2000-05-11 | 1998-10-01 | FullDefinition | FullDefinition
|  |  |  | 65189 | Intake Manifold Information 2 | IMT2 |  | PDU2 | Page 0 | Fixed | 8 |  | 7 | 8 | No | 1 s | 7 |  | 4 | 4.1 | 1802 | Engine Intake Manifold 5 Temperature | Temperature of pre-combustion air found in intake manifold number 5 of engine air supply system. | 1 byte | 1 °C per bit | -40 °C | -40 to 210 °C |  | °C | 67 | SAEtp01 | Measured |  | 1 | -40 | 210 | 8 | 8 | J1939DA | J1939DA | 2003-11-30 | 2000-05-11 | 2000-05-11 | FullDefinition | FullDefinition
|  |  |  | 65189 | Intake Manifold Information 2 | IMT2 |  | PDU2 | Page 0 | Fixed | 8 |  | 7 | 8 | No | 1 s | 7 |  | 5 | 5.1 | 1803 | Engine Intake Manifold 6 Temperature | Temperature of pre-combustion air found in intake manifold number 6 of engine air supply system. | 1 byte | 1 °C per bit | -40 °C | -40 to 210 °C |  | °C | 67 | SAEtp01 | Measured |  | 1 | -40 | 210 | 8 | 8 | J1939DA | J1939DA | 2003-11-30 | 2000-05-11 | 2000-05-11 | FullDefinition | FullDefinition
|  |  |  | 65189 | Intake Manifold Information 2 | IMT2 |  | PDU2 | Page 0 | Fixed | 8 |  | 7 | 8 | No | 1 s | 7 |  | 6 | 6.1 | 12304 | Desired Engine Intake Manifold Temperature | Indicates the desired temperature of pre-combustion air found in the intake manifold of the engine air supply system. | 1 byte | 1 °C per bit | -40 °C | -40 to 210 °C |  | °C | 67 | SAEtp01 | Measured |  | 1 | -40 | 210 | 8 | 8 | J1939DA | J1939DA | 2019-02-21 | 2000-05-11 | 2019-02-21 | FullDefinition | FullDefinition
|  |  |  | 65189 | Intake Manifold Information 2 | IMT2 |  | PDU2 | Page 0 | Fixed | 8 |  | 7 | 8 | No | 1 s | 7 |  | 7 | 7.1 | 12305 | Desired Engine Intake Manifold Temperature High Limit | Indicates the desired upper temperature limit of the intake manifold of the engines air supply system. | 1 byte | 1 °C per bit | -40 °C | -40 to 210 °C |  | °C | 67 | SAEtp01 | Measured |  | 1 | -40 | 210 | 8 | 8 | J1939DA | J1939DA | 2019-02-21 | 2000-05-11 | 2019-02-21 | FullDefinition | FullDefinition
|  |  |  | 65190 | Intake Manifold Information 1 | IMT1 |  | PDU2 | Page 0 | Fixed | 8 |  | 8 | 8 | No | 500 ms | 6 |  | 1-2 | 1.1 | 1127 | Engine Turbocharger 1 Boost Pressure | Gage pressure of air measured downstream of the compressor discharge side of the turbocharger. See also SPN 102 for alternate range and resolution. If there is only one boost pressure to report and the range and resolution in SPN 102 is adequate, then it should be used. | 2 bytes | 0.125 kPa per bit | 0 kPa | 0 to 8 031.875 kPa |  | kPa | 138 | SAEpr04 | Measured | See PGN 61466 and PGN 65190 in 'Supporting Information' tab | 0.125 | 0 | 8031.875 | 16 | 16 | J1939DA | J1939DA | 2003-11-30 |  | 1998-10-01 | FullDefinition | FullDefinition
|  |  |  | 65190 | Intake Manifold Information 1 | IMT1 |  | PDU2 | Page 0 | Fixed | 8 |  | 8 | 8 | No | 500 ms | 6 |  | 3-4 | 3.1 | 1128 | Engine Turbocharger 2 Boost Pressure | Gage pressure of air measured downstream of the compressor discharge side of the turbocharger. See also SPN 102 for alternate range and resolution. If there is only one boost pressure to report and the range and resolution in SPN 102 is adequate, then it should be used. | 2 bytes | 0.125 kPa per bit | 0 kPa | 0 to 8 031.875 kPa |  | kPa | 138 | SAEpr04 | Measured | See PGN 65190 in 'Supporting Information' tab | 0.125 | 0 | 8031.875 | 16 | 16 | J1939DA | J1939DA | 2003-11-30 |  | 1998-10-01 | FullDefinition | FullDefinition
|  |  |  | 65190 | Intake Manifold Information 1 | IMT1 |  | PDU2 | Page 0 | Fixed | 8 |  | 8 | 8 | No | 500 ms | 6 |  | 5-6 | 5.1 | 1129 | Engine Turbocharger 3 Boost Pressure | Gage pressure of air measured downstream of the compressor discharge side of the turbocharger. See also SPN 102 for alternate range and resolution. If there is only one boost pressure to report and the range and resolution in SPN 102 is adequate, then it should be used. | 2 bytes | 0.125 kPa per bit | 0 kPa | 0 to 8 031.875 kPa |  | kPa | 138 | SAEpr04 | Measured | See PGN 65190 in 'Supporting Information' tab | 0.125 | 0 | 8031.875 | 16 | 16 | J1939DA | J1939DA | 2003-11-30 |  | 1998-10-01 | FullDefinition | FullDefinition
|  |  |  | 65190 | Intake Manifold Information 1 | IMT1 |  | PDU2 | Page 0 | Fixed | 8 |  | 8 | 8 | No | 500 ms | 6 |  | 7-8 | 7.1 | 1130 | Engine Turbocharger 4 Boost Pressure | Gage pressure of air measured downstream of the compressor discharge side of the turbocharger. See also SPN 102 for alternate range and resolution. If there is only one boost pressure to report and the range and resolution in SPN 102 is adequate, then it should be used. | 2 bytes | 0.125 kPa per bit | 0 kPa | 0 to 8 031.875 kPa |  | kPa | 138 | SAEpr04 | Measured | See PGN 65190 in 'Supporting Information' tab | 0.125 | 0 | 8031.875 | 16 | 16 | J1939DA | J1939DA | 2003-11-30 |  | 1998-10-01 | FullDefinition | FullDefinition
|  |  |  | 65191 | Alternator Temperature 1 | AT1 |  | PDU2 | Page 0 | Fixed | 8 |  | 8 | 8 | No | 1 s | 7 |  | 1 | 1.1 | 1122 | Engine Alternator Bearing 1 Temperature | Temperature of the bearing inside the alternator. Bearing 1 is the left or rear bearing. | 1 byte | 1 °C per bit | -40 °C | -40 to 210 °C |  | °C | 67 | SAEtp01 | Measured |  | 1 | -40 | 210 | 8 | 8 | J1939DA | J1939DA | 2003-11-30 | 2016-08-04 | 1998-10-01 | FullDefinition | FullDefinition
|  |  |  | 65191 | Alternator Temperature 1 | AT1 |  | PDU2 | Page 0 | Fixed | 8 |  | 8 | 8 | No | 1 s | 7 |  | 2 | 2.1 | 1123 | Engine Alternator Bearing 2 Temperature | Temperature of the bearing inside the alternator. Bearing 2 is the right or front bearing. | 1 byte | 1 °C per bit | -40 °C | -40 to 210 °C |  | °C | 67 | SAEtp01 | Measured |  | 1 | -40 | 210 | 8 | 8 | J1939DA | J1939DA | 2003-11-30 | 2016-08-04 | 1998-10-01 | FullDefinition | FullDefinition
|  |  |  | 65191 | Alternator Temperature 1 | AT1 |  | PDU2 | Page 0 | Fixed | 8 |  | 8 | 8 | No | 1 s | 7 |  | 3 | 3.1 | 1124 | Engine Alternator Winding 1 Temperature | Temperature of the windings inside the alternator. | 1 byte | 1 °C per bit | -40 °C | -40 to 210 °C |  | °C | 67 | SAEtp01 | Measured |  | 1 | -40 | 210 | 8 | 8 | J1939DA | J1939DA | 2003-11-30 | 2016-08-04 | 1998-10-01 | FullDefinition | FullDefinition
|  |  |  | 65191 | Alternator Temperature 1 | AT1 |  | PDU2 | Page 0 | Fixed | 8 |  | 8 | 8 | No | 1 s | 7 |  | 4 | 4.1 | 1125 | Engine Alternator Winding 2 Temperature | Temperature of the windings inside the alternator. | 1 byte | 1 °C per bit | -40 °C | -40 to 210 °C |  | °C | 67 | SAEtp01 | Measured |  | 1 | -40 | 210 | 8 | 8 | J1939DA | J1939DA | 2003-11-30 | 2016-08-04 | 1998-10-01 | FullDefinition | FullDefinition
|  |  |  | 65191 | Alternator Temperature 1 | AT1 |  | PDU2 | Page 0 | Fixed | 8 |  | 8 | 8 | No | 1 s | 7 |  | 5 | 5.1 | 1126 | Engine Alternator Winding 3 Temperature | Temperature of the windings inside the alternator. | 1 byte | 1 °C per bit | -40 °C | -40 to 210 °C |  | °C | 67 | SAEtp01 | Measured |  | 1 | -40 | 210 | 8 | 8 | J1939DA | J1939DA | 2003-11-30 | 2016-08-04 | 1998-10-01 | FullDefinition | FullDefinition
|  |  |  | 65191 | Alternator Temperature 1 | AT1 |  | PDU2 | Page 0 | Fixed | 8 |  | 8 | 8 | No | 1 s | 7 |  | 6 | 6.1 | 8463 | Engine Alternator Winding 4 Temperature | Temperature of this winding inside the alternator. | 1 byte | 1 °C per bit | -40 °C | -40 to 210 °C |  | °C | 67 | SAEtp01 | Measured |  | 1 | -40 | 210 | 8 | 8 | J1939DA | J1939DA | 2016-08-04 | 2016-08-04 | 2016-08-04 | FullDefinition | FullDefinition
|  |  |  | 65191 | Alternator Temperature 1 | AT1 |  | PDU2 | Page 0 | Fixed | 8 |  | 8 | 8 | No | 1 s | 7 |  | 7 | 7.1 | 8464 | Engine Alternator Winding 5 Temperature | Temperature of this winding inside the alternator. | 1 byte | 1 °C per bit | -40 °C | -40 to 210 °C |  | °C | 67 | SAEtp01 | Measured |  | 1 | -40 | 210 | 8 | 8 | J1939DA | J1939DA | 2016-08-04 | 2016-08-04 | 2016-08-04 | FullDefinition | FullDefinition
|  |  |  | 65191 | Alternator Temperature 1 | AT1 |  | PDU2 | Page 0 | Fixed | 8 |  | 8 | 8 | No | 1 s | 7 |  | 8 | 8.1 | 8465 | Engine Alternator Winding 6 Temperature | Temperature of this winding inside the alternator. | 1 byte | 1 °C per bit | -40 °C | -40 to 210 °C |  | °C | 67 | SAEtp01 | Measured |  | 1 | -40 | 210 | 8 | 8 | J1939DA | J1939DA | 2016-08-04 | 2016-08-04 | 2016-08-04 | FullDefinition | FullDefinition
|  |  |  | 65192 | Articulation Control | ACTL |  | PDU2 | Page 0 | Fixed | 8 |  | 3 | 8 | No | On request | 7 |  | 1 | 1.1 | 1120 | Articulation Angle | Angle of deflection of an articulated transit vehicle (rotation angle about the vehicles z-axis). A right turn (clockwise) is indicated with a positive angle and a left turn is indicated with a negative angle. This parameter is defined according to a Z-Down axis system and the sign of the value is in accordance to the right-hand rule, as specified in SAE J670. As specified in SAE J670, a Z-Down Axis System has positive X directed forward, positive Y to the right, and positive Z directed down. | 1 byte | 1 deg per bit | -125 deg | -125 to 125 deg |  | deg | 11 | SAEad06 | Measured |  | 1 | -125 | 125 | 8 | 8 | J1939DA | J1939DA | 2009-11-19 | 2010-05-20 | 1998-10-01 | FullDefinition | FullDefinition
|  |  |  | 65192 | Articulation Control | ACTL |  | PDU2 | Page 0 | Fixed | 8 |  | 3 | 8 | No | On request | 7 |  | 2-3 | 2.1 | 9652 | Articulation Angular Velocity | Angular velocity of deflection of an articulated transit vehicle (rotation angle about the vehicle's z-axis). An increasing clockwise angle is indicated with a positive angular velocity and an increasing counterclockwise angle is indicated with a negative angular velocity. This parameter is defined according to a Z-Down axis system and the sign of the value is in accordance to the right-hand rule, as specified in SAE J670. As specified in SAE J670, a Z-Down axis system has positive X directed forward, positive Y to the right, and positive Z directed down. | 2 bytes | 0.007 812 5 deg/s per bit | -250 deg/s | -250 to 251.992 187 5 deg/s |  | deg/s | 288 | SAEva03 | Measured |  | 0.0078125 | -250 | 251.9922 | 16 | 16 | J1939DA | J1939DA | 2017-11-16 | 2010-05-20 | 2017-11-16 | FullDefinition | FullDefinition
|  |  |  | 65193 | Exhaust Oxygen 1 | EO1 |  | PDU2 | Page 0 | Fixed | 8 |  | 8 | 8 | No | On request | 7 |  | 1-2 | 1.1 | 1117 | Engine Desired Rated Exhaust Oxygen | The desired amount of oxygen in the exhaust at rated conditions represented as a percentage by volume with respect to the total volume of exhaust gases leaving the engine. | 2 bytes | 0.002 5 % per bit | 0 % | 0 to 160.637 5 % |  | % | 30 | SAEpc01 | Measured |  | 0.0025 | 0 | 160.6375 | 16 | 16 | J1939DA | J1939DA | 2003-11-30 | 1999-05-20 | 1998-10-01 | FullDefinition | FullDefinition
|  |  |  | 65193 | Exhaust Oxygen 1 | EO1 |  | PDU2 | Page 0 | Fixed | 8 |  | 8 | 8 | No | On request | 7 |  | 3-4 | 3.1 | 1118 | Engine Desired Exhaust Oxygen | The desired amount of oxygen in the exhaust represented as a percentage by volume with respect to the total volume of exhaust gases leaving the engine. | 2 bytes | 0.002 5 % per bit | 0 % | 0 to 160.637 5 % |  | % | 30 | SAEpc01 | Measured |  | 0.0025 | 0 | 160.6375 | 16 | 16 | J1939DA | J1939DA | 2003-11-30 | 1999-05-20 | 1998-10-01 | FullDefinition | FullDefinition
|  |  |  | 65193 | Exhaust Oxygen 1 | EO1 |  | PDU2 | Page 0 | Fixed | 8 |  | 8 | 8 | No | On request | 7 |  | 5-6 | 5.1 | 1119 | Engine Actual Exhaust 1 Oxygen | The actual amount of oxygen in the exhaust represented as a percentage by volume with respect to the total volume of exhaust gases leaving the engine. Note: A value of FB00h shall be provided when ambient or engine operating conditions do not permit the sensor to operate in data collection mode. When operating conditions do not permit the sensor to collect data and no error can be detected in the device, the value provided shall reflect the parameter specific indicator (FB00h) defined in Table 1 of SAE J1939-71. The not available or not requested indicator (FFFFh) shall not be used for temporary conditions like high humidity. The not available or not requested indicator (FFFFh) indicates the SP is not supported. | 2 bytes | 0.002 5 % per bit | 0 % | 0 to 160.637 5 % |  | % | 30 | SAEpc01 | Measured |  | 0.0025 | 0 | 160.6375 | 16 | 16 | J1939DA | J1939DA | 2022-02-11 | 1999-05-20 | 1998-10-01 | FullDefinition | FullDefinition
|  |  |  | 65193 | Exhaust Oxygen 1 | EO1 |  | PDU2 | Page 0 | Fixed | 8 |  | 8 | 8 | No | On request | 7 |  | 7 | 7.1 | 1695 | Engine Exhaust O2 Sensor Fueling Correction | The amount of fueling change required by the system based on the measured exhaust oxygen value compared to the maximum fueling change permitted by the system, expressed as percentages. | 1 byte | 1 % per bit | -125 % | -125 to 125 % |  | % | 45 | SAEpc05 | Status |  | 1 | -125 | 125 | 8 | 8 | J1939DA | J1939DA | 2012-07-16 | 1999-05-20 | 1999-05-20 | FullDefinition | FullDefinition
|  |  |  | 65193 | Exhaust Oxygen 1 | EO1 |  | PDU2 | Page 0 | Fixed | 8 |  | 8 | 8 | No | On request | 7 |  | 8.7 | 8.7 | 1696 | Engine Exhaust O2 Sensor Closed Loop Operation | Indicates whether the engine is using the exhaust oxygen sensor to control the air/fuel ratio. 00b = Engine not using the exhaust oxygen sensor (open loop) 01b = Engine using the exhaust oxygen sensor for a closed loop operation 10b = Reserved 11b = Don't Care/take no action See also SPN 4240 for an implementation with more states. | 2 bits | 4 states | 0 | 0 to 3 |  |  | 87 | SAEbs02 | Status |  | 1 | 0 | 3 | 2 | 2 | J1939DA | J1939DA | 2012-07-16 | 1999-05-20 | 1999-05-20 | FullDefinition | FullDefinition
|  |  |  | 65194 | Alternate Fuel 2 | AF2 |  | PDU2 | Page 0 | Fixed | 8 |  | 7 | 8 | No | On request | 7 |  | 1 | 1.1 | 1116 | Gaseous Fuel Correction Factor | A correction to a predefined gaseous fuel energy (expressed in energy per unit volume) represented as a percentage. The actual fuel energy used to control the engine is the product of the gaseous fuel correction factor and the energy of the gas. | 1 byte | 1 % per bit | 0 % | 0 to 250 % |  | % | 46 | SAEpc06 | Measured |  | 1 | 0 | 250 | 8 | 8 | J1939DA | J1939DA | 2012-11-15 | 2012-11-15 | 1998-10-01 | FullDefinition | FullDefinition
|  |  |  | 65194 | Alternate Fuel 2 | AF2 |  | PDU2 | Page 0 | Fixed | 8 |  | 7 | 8 | No | On request | 7 |  | 2-3 | 2.1 | 1692 | Engine Intake Manifold Desired Absolute Pressure | The desired absolute intake manifold pressure (turbo boost limit) of the engine. | 2 bytes | 0.1 kPa per bit | 0 kPa | 0 to 6 425.5 kPa |  | kPa | 85 | SAEpr03 | Status |  | 0.1 | 0 | 6425.5 | 16 | 16 | J1939DA | J1939DA | 2012-07-16 | 2012-11-15 | 1999-05-20 | FullDefinition | FullDefinition
|  |  |  | 65194 | Alternate Fuel 2 | AF2 |  | PDU2 | Page 0 | Fixed | 8 |  | 7 | 8 | No | On request | 7 |  | 4 | 4.1 | 1693 | Engine Turbocharger Wastegate Valve Position | The position of the turbocharger wastegate valve (not the electronic wastegate control valve). | 1 byte | 0.4 % per bit | 0 % | 0 to 100 % |  | % | 44 | SAEpc03 | Measured | See PGN 65190 in 'Supporting Information' tab | 0.4 | 0 | 100 | 8 | 8 | J1939DA | J1939DA | 2003-11-30 | 2012-11-15 | 1999-05-20 | FullDefinition | FullDefinition
|  |  |  | 65194 | Alternate Fuel 2 | AF2 |  | PDU2 | Page 0 | Fixed | 8 |  | 7 | 8 | No | On request | 7 |  | 5 | 5.1 | 1694 | Engine Fuel System Gas Mass Flow Rate Sensor Fueling Correction | The amount of fuel the Gas Mass Flow Rate Sensor is sensing should be added or subtracted compared to the maximum amount of fuel the control system allows the sensor to add or subtract. | 1 byte | 1 % per bit | -125 % | -125 to 125 % |  | % | 45 | SAEpc05 | Measured |  | 1 | -125 | 125 | 8 | 8 | J1939DA | J1939DA | 2013-03-03 | 2012-11-15 | 1999-05-20 | FullDefinition | FullDefinition
|  |  |  | 65194 | Alternate Fuel 2 | AF2 |  | PDU2 | Page 0 | Fixed | 8 |  | 7 | 8 | No | On request | 7 |  | 6-7 | 6.1 | 6649 | Gaseous Fuel Injection Pulse Correction Factor | A correction to the gaseous fuel injection pulse (expressed in msec) represented as a percentage. 100% means no correction, higher values indicate increased pulse time, lower values indicate decreased pulse time. | 2 bytes | 0.007 812 5 % per bit | -251 % | -251 to 250.992 187 5 % | 0 to 150% | % | 256 | SAEpc08 | Measured |  | 0.0078125 | -251 | 250.9922 | 16 | 16 | J1939DA | J1939DA | 2012-11-15 | 2012-11-15 | 2012-11-15 | FullDefinition | FullDefinition
|  |  |  | 65195 | Electronic Transmission Controller 6 | ETC6 |  | PDU2 | Page 0 | Fixed | 8 |  | 4 | 8 | No | On request | 7 |  | 1 | 1.1 | 1113 | Recommended Gear | The transmission calculates this gear continuously. In dangerous situations this gear may be selected to gain back vehicle control. Negative values are reverse gears, positive values are forward gears, zero is neutral, 251 (FBh) is park. | 1 byte | 1 gear value per bit | -125 gear value | -125 to 125 gear value |  | gear value | 24 | SAEgv01 | Status |  | 1 | -125 | 125 | 8 | 8 | J1939DA | J1939DA | 2018-08-08 |  | 1998-10-01 | FullDefinition | FullDefinition
|  |  |  | 65195 | Electronic Transmission Controller 6 | ETC6 |  | PDU2 | Page 0 | Fixed | 8 |  | 4 | 8 | No | On request | 7 |  | 2 | 2.1 | 1115 | Highest Possible Gear | The transmission calculates this gear continuously. Together with the lowest possible gear (see SPN 1114), it enables a management computer to know the exact range of available gears. Negative values are reverse gears, positive values are forward gears, zero is neutral, 251 (FBh) is park. | 1 byte | 1 gear value per bit | -125 gear value | -125 to 125 gear value |  | gear value | 24 | SAEgv01 | Status |  | 1 | -125 | 125 | 8 | 8 | J1939DA | J1939DA | 2018-08-08 |  | 1998-10-01 | FullDefinition | FullDefinition
|  |  |  | 65195 | Electronic Transmission Controller 6 | ETC6 |  | PDU2 | Page 0 | Fixed | 8 |  | 4 | 8 | No | On request | 7 |  | 3 | 3.1 | 1114 | Lowest Possible Gear | The transmission calculates this gear continuously. Together with the highest possible gear (see SPN 1115), it enables a management computer to know the exact range of available gears. Negative values are reverse gears, positive values are forward gears, zero is neutral, 251 (FBh) is park. | 1 byte | 1 gear value per bit | -125 gear value | -125 to 125 gear value |  | gear value | 24 | SAEgv01 | Status |  | 1 | -125 | 125 | 8 | 8 | J1939DA | J1939DA | 2018-08-08 |  | 1998-10-01 | FullDefinition | FullDefinition
|  |  |  | 65195 | Electronic Transmission Controller 6 | ETC6 |  | PDU2 | Page 0 | Fixed | 8 |  | 4 | 8 | No | On request | 7 |  | 4 | 4.1 | 2983 | Clutch Life Remaining | Signal which indicates the actual clutch life remaining in percent. One hundred percent means the clutch is brand new and zero percent means the clutch is at the end of its life. | 1 byte | 0.4 % per bit | 0 % | 0 to 100 % |  | % | 44 | SAEpc03 | Measured |  | 0.4 | 0 | 100 | 8 | 8 | J1939DA | J1939DA | 2003-02-20 |  | 2003-02-19 | FullDefinition | FullDefinition
|  |  |  | 65196 | Wheel Brake Lining Remaining Information | EBC4 |  | PDU2 | Page 0 | Fixed | 8 |  | 8 | 8 | No | On request | 7 |  | 1 | 1.1 | 1099 | Brake Lining Remaining, Front Axle, Left Wheel | The percentage of brake lining which can still be measured for the left wheel on the front axle. 100% represents new brake linings, 0% represents totally worn brake linings. | 1 byte | 0.4 % per bit | 0 % | 0 to 100 % |  | % | 44 | SAEpc03 | Measured |  | 0.4 | 0 | 100 | 8 | 8 | J1939DA | J1939DA | 1997-01-01 |  | 1998-10-01 | FullDefinition | FullDefinition
|  |  |  | 65196 | Wheel Brake Lining Remaining Information | EBC4 |  | PDU2 | Page 0 | Fixed | 8 |  | 8 | 8 | No | On request | 7 |  | 2 | 2.1 | 1100 | Brake Lining Remaining, Front Axle, Right Wheel | The percentage of brake lining which can still be measured for the right wheel on the front axle. 100% represents new brake linings, 0% represents totally worn brake linings. | 1 byte | 0.4 % per bit | 0 % | 0 to 100 % |  | % | 44 | SAEpc03 | Measured |  | 0.4 | 0 | 100 | 8 | 8 | J1939DA | J1939DA | 1997-01-01 |  | 1998-10-01 | FullDefinition | FullDefinition
|  |  |  | 65196 | Wheel Brake Lining Remaining Information | EBC4 |  | PDU2 | Page 0 | Fixed | 8 |  | 8 | 8 | No | On request | 7 |  | 3 | 3.1 | 1101 | Brake Lining Remaining, Rear Axle #1, Left Wheel | The percentage of brake lining which can still be measured for the left wheel on the rear axle #1. 100% represents new brake linings, 0% represents totally worn brake linings. | 1 byte | 0.4 % per bit | 0 % | 0 to 100 % |  | % | 44 | SAEpc03 | Measured |  | 0.4 | 0 | 100 | 8 | 8 | J1939DA | J1939DA | 1997-01-01 |  | 1998-10-01 | FullDefinition | FullDefinition
|  |  |  | 65196 | Wheel Brake Lining Remaining Information | EBC4 |  | PDU2 | Page 0 | Fixed | 8 |  | 8 | 8 | No | On request | 7 |  | 4 | 4.1 | 1102 | Brake Lining Remaining, Rear Axle #1, Right Wheel | The percentage of brake lining which can still be measured for the right wheel on the rear axle #1. 100% represents new brake linings, 0% represents totally worn brake linings. | 1 byte | 0.4 % per bit | 0 % | 0 to 100 % |  | % | 44 | SAEpc03 | Measured |  | 0.4 | 0 | 100 | 8 | 8 | J1939DA | J1939DA | 1997-01-01 |  | 1998-10-01 | FullDefinition | FullDefinition
|  |  |  | 65196 | Wheel Brake Lining Remaining Information | EBC4 |  | PDU2 | Page 0 | Fixed | 8 |  | 8 | 8 | No | On request | 7 |  | 5 | 5.1 | 1103 | Brake Lining Remaining, Rear Axle #2, Left Wheel | The percentage of brake lining which can still be measured for the left wheel on the rear axle #2. 100% represents new brake linings, 0% represents totally worn brake linings. | 1 byte | 0.4 % per bit | 0 % | 0 to 100 % |  | % | 44 | SAEpc03 | Measured |  | 0.4 | 0 | 100 | 8 | 8 | J1939DA | J1939DA | 1997-01-01 |  | 1998-10-01 | FullDefinition | FullDefinition
|  |  |  | 65196 | Wheel Brake Lining Remaining Information | EBC4 |  | PDU2 | Page 0 | Fixed | 8 |  | 8 | 8 | No | On request | 7 |  | 6 | 6.1 | 1104 | Brake Lining Remaining, Rear Axle #2, Right Wheel | The percentage of brake lining which can still be measured for the right wheel on the rear axle #2. 100% represents new brake linings, 0% represents totally worn brake linings. | 1 byte | 0.4 % per bit | 0 % | 0 to 100 % |  | % | 44 | SAEpc03 | Measured |  | 0.4 | 0 | 100 | 8 | 8 | J1939DA | J1939DA | 1997-01-01 |  | 1998-10-01 | FullDefinition | FullDefinition
|  |  |  | 65196 | Wheel Brake Lining Remaining Information | EBC4 |  | PDU2 | Page 0 | Fixed | 8 |  | 8 | 8 | No | On request | 7 |  | 7 | 7.1 | 1105 | Brake Lining Remaining, Rear Axle #3, Left Wheel | The percentage of brake lining which can still be measured for the left wheel on the rear axle #3. 100% represents new brake linings, 0% represents totally worn brake linings. | 1 byte | 0.4 % per bit | 0 % | 0 to 100 % |  | % | 44 | SAEpc03 | Measured |  | 0.4 | 0 | 100 | 8 | 8 | J1939DA | J1939DA | 1997-01-01 |  | 1998-10-01 | FullDefinition | FullDefinition
|  |  |  | 65196 | Wheel Brake Lining Remaining Information | EBC4 |  | PDU2 | Page 0 | Fixed | 8 |  | 8 | 8 | No | On request | 7 |  | 8 | 8.1 | 1106 | Brake Lining Remaining, Rear Axle #3, Right Wheel | The percentage of brake lining which can still be measured for the right wheel on the rear axle #3. 100% represents new brake linings, 0% represents totally worn brake linings. | 1 byte | 0.4 % per bit | 0 % | 0 to 100 % |  | % | 44 | SAEpc03 | Measured |  | 0.4 | 0 | 100 | 8 | 8 | J1939DA | J1939DA | 1997-01-01 |  | 1998-10-01 | FullDefinition | FullDefinition
|  |  |  | 65197 | Wheel Application Pressure High Range Information | EBC3 |  | PDU2 | Page 0 | Fixed | 8 |  | 8 | 8 | No | 100 ms | 6 |  | 1 | 1.1 | 1091 | Brake Application Pressure High Range, Front Axle, Left Wheel | The brake application pressure for the left wheel on the front axle. | 1 byte | 5 kPa per bit | 0 kPa | 0 to 1 250 kPa |  | kPa | 1 | SAEpr11 | Measured |  | 5 | 0 | 1250 | 8 | 8 | J1939DA | J1939DA | 1997-01-01 |  | 1998-10-01 | FullDefinition | FullDefinition
|  |  |  | 65197 | Wheel Application Pressure High Range Information | EBC3 |  | PDU2 | Page 0 | Fixed | 8 |  | 8 | 8 | No | 100 ms | 6 |  | 2 | 2.1 | 1092 | Brake Application Pressure High Range, Front Axle, Right Wheel | The brake application pressure for the right wheel on the front axle. | 1 byte | 5 kPa per bit | 0 kPa | 0 to 1 250 kPa |  | kPa | 1 | SAEpr11 | Measured |  | 5 | 0 | 1250 | 8 | 8 | J1939DA | J1939DA | 1997-01-01 |  | 1998-10-01 | FullDefinition | FullDefinition
|  |  |  | 65197 | Wheel Application Pressure High Range Information | EBC3 |  | PDU2 | Page 0 | Fixed | 8 |  | 8 | 8 | No | 100 ms | 6 |  | 3 | 3.1 | 1093 | Brake Application Pressure High Range, Rear Axle #1, Left Wheel | The brake application pressure for the left wheel on the rear axle #1. | 1 byte | 5 kPa per bit | 0 kPa | 0 to 1 250 kPa |  | kPa | 1 | SAEpr11 | Measured |  | 5 | 0 | 1250 | 8 | 8 | J1939DA | J1939DA | 1997-01-01 |  | 1998-10-01 | FullDefinition | FullDefinition
|  |  |  | 65197 | Wheel Application Pressure High Range Information | EBC3 |  | PDU2 | Page 0 | Fixed | 8 |  | 8 | 8 | No | 100 ms | 6 |  | 4 | 4.1 | 1094 | Brake Application Pressure High Range, Rear Axle #1, Right Wheel | The brake application pressure for the right wheel on the rear axle #1. | 1 byte | 5 kPa per bit | 0 kPa | 0 to 1 250 kPa |  | kPa | 1 | SAEpr11 | Measured |  | 5 | 0 | 1250 | 8 | 8 | J1939DA | J1939DA | 1997-01-01 |  | 1998-10-01 | FullDefinition | FullDefinition
|  |  |  | 65197 | Wheel Application Pressure High Range Information | EBC3 |  | PDU2 | Page 0 | Fixed | 8 |  | 8 | 8 | No | 100 ms | 6 |  | 5 | 5.1 | 1095 | Brake Application Pressure High Range, Rear Axle #2, Left Wheel | The brake application pressure for the left wheel on the rear axle #2. | 1 byte | 5 kPa per bit | 0 kPa | 0 to 1 250 kPa |  | kPa | 1 | SAEpr11 | Measured |  | 5 | 0 | 1250 | 8 | 8 | J1939DA | J1939DA | 1997-01-01 |  | 1998-10-01 | FullDefinition | FullDefinition
|  |  |  | 65197 | Wheel Application Pressure High Range Information | EBC3 |  | PDU2 | Page 0 | Fixed | 8 |  | 8 | 8 | No | 100 ms | 6 |  | 6 | 6.1 | 1096 | Brake Application Pressure High Range, Rear Axle #2, Right Wheel | The brake application pressure for the right wheel on the rear axle #2. | 1 byte | 5 kPa per bit | 0 kPa | 0 to 1 250 kPa |  | kPa | 1 | SAEpr11 | Measured |  | 5 | 0 | 1250 | 8 | 8 | J1939DA | J1939DA | 1997-01-01 |  | 1998-10-01 | FullDefinition | FullDefinition
|  |  |  | 65197 | Wheel Application Pressure High Range Information | EBC3 |  | PDU2 | Page 0 | Fixed | 8 |  | 8 | 8 | No | 100 ms | 6 |  | 7 | 7.1 | 1097 | Brake Application Pressure High Range, Rear Axle #3, Left Wheel | The brake application pressure for the left wheel on the rear axle #3. | 1 byte | 5 kPa per bit | 0 kPa | 0 to 1 250 kPa |  | kPa | 1 | SAEpr11 | Measured |  | 5 | 0 | 1250 | 8 | 8 | J1939DA | J1939DA | 1997-01-01 |  | 1998-10-01 | FullDefinition | FullDefinition
|  |  |  | 65197 | Wheel Application Pressure High Range Information | EBC3 |  | PDU2 | Page 0 | Fixed | 8 |  | 8 | 8 | No | 100 ms | 6 |  | 8 | 8.1 | 1098 | Brake Application Pressure High Range, Rear Axle #3, Right Wheel | The brake application pressure for the right wheel on the rear axle #3. | 1 byte | 5 kPa per bit | 0 kPa | 0 to 1 250 kPa |  | kPa | 1 | SAEpr11 | Measured |  | 5 | 0 | 1250 | 8 | 8 | J1939DA | J1939DA | 1997-01-01 |  | 1998-10-01 | FullDefinition | FullDefinition
|  |  |  | 65198 | Air Supply Pressure | AIR1 | Air Supply Pressure | PDU2 | Page 0 | Fixed | 8 |  | 8 | 8 | No | 1 s | 6 |  | 1 | 1.1 | 46 | Pneumatic Supply Pressure | The pneumatic pressure in the main reservoir, sometimes referred to as the wet tank. | 1 byte | 8 kPa per bit | 0 kPa | 0 to 2 000 kPa |  | kPa | 2 | SAEpr13 | Measured |  | 8 | 0 | 2000 | 8 | 8 | J1939DA | J1939DA | 1999-05-01 | 2012-05-17 | 1998-10-01 | FullDefinition | FullDefinition
|  |  |  | 65198 | Air Supply Pressure | AIR1 | Air Supply Pressure | PDU2 | Page 0 | Fixed | 8 |  | 8 | 8 | No | 1 s | 6 |  | 2 | 2.1 | 1086 | Parking and/or Trailer Air Pressure | The pneumatic pressure in the circuit or reservoir for the parking brake and/or the trailer supply. | 1 byte | 8 kPa per bit | 0 kPa | 0 to 2 000 kPa |  | kPa | 2 | SAEpr13 | Measured |  | 8 | 0 | 2000 | 8 | 8 | J1939DA | J1939DA | 1997-01-01 | 2012-05-17 | 1998-10-01 | FullDefinition | FullDefinition
|  |  |  | 65198 | Air Supply Pressure | AIR1 | Air Supply Pressure | PDU2 | Page 0 | Fixed | 8 |  | 8 | 8 | No | 1 s | 6 |  | 3 | 3.1 | 1087 | Service Brake Circuit 1 Air Pressure | The pneumatic pressure in the primary service brake circuit or reservoir, supplying the rear axle. | 1 byte | 8 kPa per bit | 0 kPa | 0 to 2 000 kPa |  | kPa | 2 | SAEpr13 | Measured |  | 8 | 0 | 2000 | 8 | 8 | J1939DA | J1939DA | 2006-05-11 | 2012-05-17 | 1998-10-01 | FullDefinition | FullDefinition
|  |  |  | 65198 | Air Supply Pressure | AIR1 | Air Supply Pressure | PDU2 | Page 0 | Fixed | 8 |  | 8 | 8 | No | 1 s | 6 |  | 4 | 4.1 | 1088 | Service Brake Circuit 2 Air Pressure | The pneumatic pressure in the secondary service brake circuit or reservoir, supplying the front axle. | 1 byte | 8 kPa per bit | 0 kPa | 0 to 2 000 kPa |  | kPa | 2 | SAEpr13 | Measured |  | 8 | 0 | 2000 | 8 | 8 | J1939DA | J1939DA | 2006-05-11 | 2012-05-17 | 1998-10-01 | FullDefinition | FullDefinition
|  |  |  | 65198 | Air Supply Pressure | AIR1 | Air Supply Pressure | PDU2 | Page 0 | Fixed | 8 |  | 8 | 8 | No | 1 s | 6 |  | 5 | 5.1 | 1089 | Auxiliary Equipment Supply Pressure | The pneumatic pressure in the auxiliary circuit. | 1 byte | 8 kPa per bit | 0 kPa | 0 to 2 000 kPa |  | kPa | 2 | SAEpr13 | Measured |  | 8 | 0 | 2000 | 8 | 8 | J1939DA | J1939DA | 1997-04-01 | 2012-05-17 | 1998-10-01 | FullDefinition | FullDefinition
|  |  |  | 65198 | Air Supply Pressure | AIR1 | Air Supply Pressure | PDU2 | Page 0 | Fixed | 8 |  | 8 | 8 | No | 1 s | 6 |  | 6 | 6.1 | 1090 | Air Suspension Supply Pressure 1 | The pneumatic pressure in the first circuit for the electronically controlled air suspension system. | 1 byte | 8 kPa per bit | 0 kPa | 0 to 2 000 kPa |  | kPa | 2 | SAEpr13 | Measured |  | 8 | 0 | 2000 | 8 | 8 | J1939DA | J1939DA | 2019-08-22 | 2012-05-17 | 1998-10-01 | FullDefinition | FullDefinition
|  |  |  | 65198 | Air Supply Pressure | AIR1 | Air Supply Pressure | PDU2 | Page 0 | Fixed | 8 |  | 8 | 8 | No | 1 s | 6 |  | 7.1 | 7.1 | 1351 | Air Compressor Status | Indicates whether the air compressor is actively compressing air. 00b = Compressor not active 01b = Compressor active 10b = Error indicator 11b = Not available | 2 bits | 4 states | 0 | 0 to 3 |  |  | 87 | SAEbs02 | Measured |  | 1 | 0 | 3 | 2 | 2 | J1939DA | J1939DA | 2004-11-10 | 2012-05-17 | 2004-11-10 | FullDefinition | FullDefinition
|  |  |  | 65198 | Air Supply Pressure | AIR1 | Air Supply Pressure | PDU2 | Page 0 | Fixed | 8 |  | 8 | 8 | No | 1 s | 6 |  | 8 | 8.1 | 6305 | Powertrain Circuit Air Supply Pressure | Supply pressure to carry the pressure information for the powertrain circuit. This circuit typically would feed powertrain components such as throttles, gearbox actuators and aftertreatment actuators for EGR and SCR systems. | 1 byte | 8 kPa per bit | 0 kPa | 0 to 2 000 kPa |  | kPa | 2 | SAEpr13 | Measured |  | 8 | 0 | 2000 | 8 | 8 | J1939DA | J1939DA | 2012-05-17 | 2012-05-17 | 2012-05-17 | FullDefinition | FullDefinition
|  |  |  | 65199 | Fuel Consumption (Gaseous) | GFC |  | PDU2 | Page 0 | Fixed | 8 |  | 8 | 8 | No | On request | 7 |  | 1-4 | 1.1 | 1039 | Trip Fuel (Gaseous) | Total fuel consumed (trip drive fuel + trip PTO governor moving fuel + trip PTO governor non-moving fuel + trip idle fuel) since the last trip reset. | 4 bytes | 0.5 kg per bit | 0 kg | 0 to 2 105 540 607.5 kg |  | kg | 21 | SAEfug01 | Measured |  | 0.5 | 0 | 2105540607.5 | 32 | 32 | J1939DA | J1939DA | 2006-08-11 |  | 1998-10-01 | FullDefinition | FullDefinition
|  |  |  | 65199 | Fuel Consumption (Gaseous) | GFC |  | PDU2 | Page 0 | Fixed | 8 |  | 8 | 8 | No | On request | 7 |  | 5-8 | 5.1 | 1040 | Total Fuel Used (Gaseous) | Total fuel consumed (trip drive fuel + trip PTO governor moving fuel + trip PTO governor non-moving fuel + trip idle fuel) over the life of the engine. | 4 bytes | 0.5 kg per bit | 0 kg | 0 to 2 105 540 607.5 kg |  | kg | 21 | SAEfug01 | Measured |  | 0.5 | 0 | 2105540607.5 | 32 | 32 | J1939DA | J1939DA | 2006-08-11 |  | 1998-10-01 | FullDefinition | FullDefinition
|  |  |  | 65200 | Trip Time Information 2 | TTI2 |  | PDU2 | Page 0 | Fixed Extendable | 20 |  | 20 | 20 | Yes | On request | 7 |  | 01-04 | 1.1 | 1034 | Trip Cruise Time | Total time accumulated while the engine is in the cruise hold state, excluding time in accelerator override, since the last trip reset. | 4 bytes | 0.05 h per bit | 0 h | 0 to 210 554 060.75 h |  | h | 58 | SAEtm09 | Measured |  | 0.05 | 0 | 210554060.75 | 32 | 32 | J1939DA | J1939DA | 1996-07-01 | 2014-04-30 | 1998-10-01 | FullDefinition | FullDefinition
|  |  |  | 65200 | Trip Time Information 2 | TTI2 |  | PDU2 | Page 0 | Fixed Extendable | 20 |  | 20 | 20 | Yes | On request | 7 |  | 05-08 | 5.1 | 1035 | Trip PTO Governor Time | Total time accumulated while the engine is in the PTO or remote PTO governor hold state since the last trip reset. | 4 bytes | 0.05 h per bit | 0 h | 0 to 210 554 060.75 h |  | h | 58 | SAEtm09 | Measured |  | 0.05 | 0 | 210554060.75 | 32 | 32 | J1939DA | J1939DA | 2006-08-11 | 2014-04-30 | 1998-10-01 | FullDefinition | FullDefinition
|  |  |  | 65200 | Trip Time Information 2 | TTI2 |  | PDU2 | Page 0 | Fixed Extendable | 20 |  | 20 | 20 | Yes | On request | 7 |  | 09-12 | 9.1 | 1036 | Trip Engine Running Time | Total time accumulated while the engine speed is greater than zero since the last trip reset. Note that time with the ignition switch on but engine speed at zero is not included. | 4 bytes | 0.05 h per bit | 0 h | 0 to 210 554 060.75 h |  | h | 58 | SAEtm09 | Measured |  | 0.05 | 0 | 210554060.75 | 32 | 32 | J1939DA | J1939DA | 1996-07-01 | 2014-04-30 | 1998-10-01 | FullDefinition | FullDefinition
|  |  |  | 65200 | Trip Time Information 2 | TTI2 |  | PDU2 | Page 0 | Fixed Extendable | 20 |  | 20 | 20 | Yes | On request | 7 |  | 13-16 | 13.1 | 1037 | Trip Idle Time | Total time accumulated while the engine speed is greater than zero, both the PTO and remote PTO governors are inactive, and the vehicle speed is less than 2 km/h, since the last trip reset. In marine applications, this parameter is defined as the total time accumulated while the engine speed is greater than zero, and less than or equal to 50 RPM greater than low idle, since the last trip reset. | 4 bytes | 0.05 h per bit | 0 h | 0 to 210 554 060.75 h |  | h | 58 | SAEtm09 | Measured |  | 0.05 | 0 | 210554060.75 | 32 | 32 | J1939DA | J1939DA | 2006-08-11 | 2014-04-30 | 2000-11-09 | FullDefinition | FullDefinition
|  |  |  | 65200 | Trip Time Information 2 | TTI2 |  | PDU2 | Page 0 | Fixed Extendable | 20 |  | 20 | 20 | Yes | On request | 7 |  | 17-20 | 17.1 | 1038 | Trip Air Compressor On Time | Total time that the air compressor is on and compressing air since the last trip reset. | 4 bytes | 0.05 h per bit | 0 h | 0 to 210 554 060.75 h |  | h | 58 | SAEtm09 | Measured |  | 0.05 | 0 | 210554060.75 | 32 | 32 | J1939DA | J1939DA | 1996-07-01 | 2014-04-30 | 1998-10-01 | FullDefinition | FullDefinition
|  |  |  | 65201 | ECU History | EH |  | PDU2 | Page 0 | Fixed | 8 |  | 8 | 8 | No | On request | 7 |  | 1-4 | 1.1 | 1032 | Total ECU Distance | Total distance accumulated over the life of the ECU. When the ECU is replaced this value shall be reset. | 4 bytes | 0.125 km per bit | 0 km | 0 to 526 385 151.875 km |  | km | 36 | SAEds10 | Measured |  | 0.125 | 0 | 526385151.875 | 32 | 32 | J1939DA | J1939DA | 1996-07-01 |  | 1998-10-01 | FullDefinition | FullDefinition
|  |  |  | 65201 | ECU History | EH |  | PDU2 | Page 0 | Fixed | 8 |  | 8 | 8 | No | On request | 7 |  | 5-8 | 5.1 | 1033 | Total ECU Run Time | Total time accumulated over the life of the ECU, from ignition switch ON to ignition switch OFF. When the ECU is replaced this value shall be reset. | 4 bytes | 0.05 h per bit | 0 h | 0 to 210 554 060.75 h |  | h | 58 | SAEtm09 | Measured |  | 0.05 | 0 | 210554060.75 | 32 | 32 | J1939DA | J1939DA | 1996-07-01 |  | 1998-10-01 | FullDefinition | FullDefinition
|  |  |  | 65202 | Fuel Information 1 (Gaseous) | GFI1 |  | PDU2 | Page 0 | Fixed | 8 |  | 8 | 8 | No | On request | 7 |  | 1-4 | 1.1 | 1030 | Total Engine PTO Governor Fuel Used (Gaseous) | Total fuel used while the PTO or remote PTO governors are in the hold state and engine speed is above zero, over the life of the engine. NOTE—This parameter is intended for gaseous fueled engines. See SPN 1028 for alternate resolution. | 4 bytes | 0.5 kg per bit | 0 kg | 0 to 2 105 540 607.5 kg |  | kg | 21 | SAEfug01 | Measured |  | 0.5 | 0 | 2105540607.5 | 32 | 32 | J1939DA | J1939DA | 2006-08-11 |  | 1998-10-01 | FullDefinition | FullDefinition
|  |  |  | 65202 | Fuel Information 1 (Gaseous) | GFI1 |  | PDU2 | Page 0 | Fixed | 8 |  | 8 | 8 | No | On request | 7 |  | 5-6 | 5.1 | 1031 | Trip Average Fuel Rate (Gaseous) | Average fuel rate, equal to trip fuel divided by trip time while the engine speed is above zero, since the last trip reset. This includes idle, engine PTO governor (both moving and non-moving) and drive operation but excludes ignition-on time while the engine speed is at zero rpm. NOTE—This parameter is intended for gaseous fueled engines. See SPN 1029 for alternate resolution. | 2 bytes | 0.05 kg/h per bit | 0 kg/h | 0 to 3 212.75 kg/h |  | kg/h | 18 | SAEfg01 | Measured |  | 0.05 | 0 | 3212.75 | 16 | 16 | J1939DA | J1939DA | 2006-08-11 |  | 1998-10-01 | FullDefinition | FullDefinition
|  |  |  | 65202 | Fuel Information 1 (Gaseous) | GFI1 |  | PDU2 | Page 0 | Fixed | 8 |  | 8 | 8 | No | On request | 7 |  | 7-8 | 7.1 | 1389 | Engine Fuel Specific Gravity | This parameter conveys the specific gravity of the gaseous fuel being used by the engine. The specific gravity of the fuel can then be used to compute the density of the fuel. | 2 bytes | 0.000 1 per bit | 0 | 0 to 6.425 5 | 0 to 2.0000 |  | 82 | SAEsg01 | Status |  | 0.0001 | 0 | 6.4255 | 16 | 16 | J1939DA | J1939DA | 2003-11-30 |  | 1998-10-01 | FullDefinition | FullDefinition
|  |  |  | 65203 | Fuel Information 1 (Liquid) | LFI1 |  | PDU2 | Page 0 | Fixed | 8 |  | 8 | 8 | No | On request | 7 |  | 1-4 | 1.1 | 1028 | Total Engine PTO Governor Fuel Used | Total fuel used while the PTO or remote PTO governors are in the hold state and engine speed is above zero, over the life of the engine. NOTE—This parameter is intended for liquid fueled engines. See SPN 1030 for alternate resolution. | 4 bytes | 0.5 l per bit | 0 l | 0 to 2 105 540 607.5 l |  | l | 20 | SAEful01 | Measured |  | 0.5 | 0 | 2105540607.5 | 32 | 32 | J1939DA | J1939DA | 2006-08-11 | 2009-02-18 | 1998-10-01 | FullDefinition | FullDefinition
|  |  |  | 65203 | Fuel Information 1 (Liquid) | LFI1 |  | PDU2 | Page 0 | Fixed | 8 |  | 8 | 8 | No | On request | 7 |  | 5-6 | 5.1 | 1029 | Trip Average Fuel Rate | Average fuel rate, equal to trip fuel divided by trip time while the engine speed is above zero, since the last trip reset. This includes idle, engine PTO governor (both moving and non-moving) and drive operation but excludes ignition-on time while the engine speed is at zero rpm. NOTE—This parameter is intended for liquid fueled engines. See SPN 1031 for alternate resolution. | 2 bytes | 0.05 l/h per bit | 0 l/h | 0 to 3 212.75 l/h |  | l/h | 42 | SAEfl01 | Measured |  | 0.05 | 0 | 3212.75 | 16 | 16 | J1939DA | J1939DA | 2006-08-11 | 2009-02-18 | 1998-10-01 | FullDefinition | FullDefinition
|  |  |  | 65203 | Fuel Information 1 (Liquid) | LFI1 |  | PDU2 | Page 0 | Fixed | 8 |  | 8 | 8 | No | On request | 7 |  | 7-8 | 7.1 | 5458 | Flexible Fuel Percentage | Measured signal that indicates the percentage of alcohol in the fuel currently being used. 0% means no alcohol in fuel, 100% means alcohol as fuel and nothing else. EXAMPLE: If a Bi-fuel vehicle has less than 10% ethanol in the gasoline/petrol, then the external test equipment shall display state 09h (See SPN 5837). In such a case, the system would be using gasoline/petrol (fuel) tables and OBD thresholds. SPN 5458 should either artificially display 0% or some number 10% or less if the system has such resolution. If the ethanol in the gasoline/petrol is above 10%, then the external test equipment shall display state 0Bh. SPN 5458 shall report the calculated ethanol/alcohol percentage. | 2 bytes | 0.002 5 % per bit | 0 % | 0 to 160.637 5 % | 0 to 100% | % | 30 | SAEpc01 | Measured |  | 0.0025 | 0 | 160.6375 | 16 | 16 | J1939DA | J1939DA | 2011-05-15 | 2009-02-18 | 2009-02-18 | FullDefinition | FullDefinition
|  |  |  | 65204 | Trip Time Information 1 | TTI1 |  | PDU2 | Page 0 | Fixed Extendable | 16 |  | 16 | 16 | Yes | On request | 7 |  | 01-04 | 1.1 | 1024 | Trip Time in VSL | Total time accumulated when the engine has operated on the vehicle speed limiter (VSL) while not in the cruise hold state, since the last trip reset. The engine torque mode is equal to road speed governor during this operation. | 4 bytes | 0.05 h per bit | 0 h | 0 to 210 554 060.75 h |  | h | 58 | SAEtm09 | Measured |  | 0.05 | 0 | 210554060.75 | 32 | 32 | J1939DA | J1939DA | 1996-07-01 | 2014-04-30 | 1998-10-01 | FullDefinition | FullDefinition
|  |  |  | 65204 | Trip Time Information 1 | TTI1 |  | PDU2 | Page 0 | Fixed Extendable | 16 |  | 16 | 16 | Yes | On request | 7 |  | 05-08 | 5.1 | 1025 | Trip Time in Top Gear | Total time accumulated when the vehicle has operated in top gear for a calibrated minimum time, since the last trip reset. | 4 bytes | 0.05 h per bit | 0 h | 0 to 210 554 060.75 h |  | h | 58 | SAEtm09 | Measured |  | 0.05 | 0 | 210554060.75 | 32 | 32 | J1939DA | J1939DA | 1996-07-01 | 2014-04-30 | 1998-10-01 | FullDefinition | FullDefinition
|  |  |  | 65204 | Trip Time Information 1 | TTI1 |  | PDU2 | Page 0 | Fixed Extendable | 16 |  | 16 | 16 | Yes | On request | 7 |  | 09-12 | 9.1 | 1026 | Trip Time in Gear Down | Total time accumulated when the vehicle has operated in one gear down from the top gear for a calibrated minimum time, since the last trip reset. | 4 bytes | 0.05 h per bit | 0 h | 0 to 210 554 060.75 h |  | h | 58 | SAEtm09 | Measured |  | 0.05 | 0 | 210554060.75 | 32 | 32 | J1939DA | J1939DA | 1996-07-01 | 2014-04-30 | 1998-10-01 | FullDefinition | FullDefinition
|  |  |  | 65204 | Trip Time Information 1 | TTI1 |  | PDU2 | Page 0 | Fixed Extendable | 16 |  | 16 | 16 | Yes | On request | 7 |  | 13-16 | 13.1 | 1027 | Trip Time in Derate by Engine | Total time accumulated when the engine final fueling has been derated due to an engine protection algorithm, since the last reset. | 4 bytes | 0.05 h per bit | 0 h | 0 to 210 554 060.75 h |  | h | 58 | SAEtm09 | Measured |  | 0.05 | 0 | 210554060.75 | 32 | 32 | J1939DA | J1939DA | 1996-07-01 | 2014-04-30 | 1998-10-01 | FullDefinition | FullDefinition
|  |  |  | 65205 | Trip Shutdown Information | TSI |  | PDU2 | Page 0 | Fixed | 8 |  | 8 | 8 | No | On request | 7 |  | 1-2 | 1.1 | 1020 | Trip Number of Hot Shutdowns | Total number of hot shutdowns since the last trip reset. A hot shutdown is based on operation at high load or high engine speed or for long operating periods without allowing the engine to cool sufficiently. | 2 bytes | 1 count per bit | 0 count | 0 to 64 255 count |  | count | 12 | SAEct04 | Measured |  | 1 | 0 | 64255 | 16 | 16 | J1939DA | J1939DA | 1996-07-01 |  | 1998-10-01 | FullDefinition | FullDefinition
|  |  |  | 65205 | Trip Shutdown Information | TSI |  | PDU2 | Page 0 | Fixed | 8 |  | 8 | 8 | No | On request | 7 |  | 3-4 | 3.1 | 1021 | Trip Number of Idle Shutdowns | Total number of times the engine has been shutdown due to idling too long (at normal idle or fast idle) since the last trip reset. | 2 bytes | 1 count per bit | 0 count | 0 to 64 255 count |  | count | 12 | SAEct04 | Measured |  | 1 | 0 | 64255 | 16 | 16 | J1939DA | J1939DA | 1996-07-01 |  | 1998-10-01 | FullDefinition | FullDefinition
|  |  |  | 65205 | Trip Shutdown Information | TSI |  | PDU2 | Page 0 | Fixed | 8 |  | 8 | 8 | No | On request | 7 |  | 5-6 | 5.1 | 1022 | Trip Number of Idle Shutdown Overrides | Total number of times an operator disables idle shutdown to prevent an engine shutdown, since the last trip reset. | 2 bytes | 1 count per bit | 0 count | 0 to 64 255 count |  | count | 12 | SAEct04 | Measured |  | 1 | 0 | 64255 | 16 | 16 | J1939DA | J1939DA | 1996-07-01 |  | 1998-10-01 | FullDefinition | FullDefinition
|  |  |  | 65205 | Trip Shutdown Information | TSI |  | PDU2 | Page 0 | Fixed | 8 |  | 8 | 8 | No | On request | 7 |  | 7-8 | 7.1 | 1023 | Trip Sudden Decelerations | Total number of decelerations whenever the vehicle deceleration is more than XYZ km/h/sec (where XYZ is a calibratible threshold), since the last trip reset. A lengthy deceleration shall be counted as one sudden deceleration. | 2 bytes | 1 count per bit | 0 count | 0 to 64 255 count |  | count | 12 | SAEct04 | Measured |  | 1 | 0 | 64255 | 16 | 16 | J1939DA | J1939DA | 1996-07-01 |  | 1998-10-01 | FullDefinition | FullDefinition
|  |  |  | 65206 | Trip Vehicle Speed/Cruise Distance Information | TVI |  | PDU2 | Page 0 | Fixed | 8 |  | 6 | 8 | No | On request | 7 |  | 1-2 | 1.1 | 1018 | Trip Maximum Vehicle Speed | Maximum vehicle speed achieved while the engine speed is greater than zero and the accelerator pedal position (APS) is at a value greater than 0%, since the last trip reset. | 2 bytes | 0.003 906 25 km/h per bit | 0 km/h | 0 to 250.996 093 75 km/h |  | km/h | 71 | SAEvl02 | Measured |  | 0.0039062 | 0 | 250.9961 | 16 | 16 | J1939DA | J1939DA | 1996-07-01 |  | 1998-10-01 | FullDefinition | FullDefinition
|  |  |  | 65206 | Trip Vehicle Speed/Cruise Distance Information | TVI |  | PDU2 | Page 0 | Fixed | 8 |  | 6 | 8 | No | On request | 7 |  | 3-6 | 3.1 | 1019 | Trip Cruise Distance | Total distance that the engine has operated in the cruise hold state, excluding time in accelerator override, since the last trip reset. | 4 bytes | 0.125 km per bit | 0 km | 0 to 526 385 151.875 km |  | km | 36 | SAEds10 | Measured |  | 0.125 | 0 | 526385151.875 | 32 | 32 | J1939DA | J1939DA | 1996-07-01 |  | 1998-10-01 | FullDefinition | FullDefinition
|  |  |  | 65207 | Engine Speed/Load Factor Information 1 | LF1 |  | PDU2 | Page 0 | Fixed Extendable | 10 |  | 10 | 10 | Yes | On request | 7 |  | 1-2 | 1.1 | 1013 | Trip Maximum Engine Speed | Maximum engine speed achieved since the last trip reset. | 2 bytes | 0.125 rpm per bit | 0 rpm | 0 to 8 031.875 rpm |  | rpm | 76 | SAEvr01 | Measured |  | 0.125 | 0 | 8031.875 | 16 | 16 | J1939DA | J1939DA | 1996-07-01 | 2021-05-06 | 1998-10-01 | FullDefinition | FullDefinition
|  |  |  | 65207 | Engine Speed/Load Factor Information 1 | LF1 |  | PDU2 | Page 0 | Fixed Extendable | 10 |  | 10 | 10 | Yes | On request | 7 |  | 3-4 | 3.1 | 1014 | Trip Average Engine Speed | Average speed of the engine since the last trip reset. NOTE — Excludes ignition-on time without the engine speed above zero. Includes idle, engine PTO governor (moving and non-moving), and drive operation. | 2 bytes | 0.125 rpm per bit | 0 rpm | 0 to 8 031.875 rpm |  | rpm | 76 | SAEvr01 | Measured | See SPN 1014 in 'Supporting Information' tab | 0.125 | 0 | 8031.875 | 16 | 16 | J1939DA | J1939DA | 2006-08-11 | 2021-05-06 | 1998-10-01 | FullDefinition | FullDefinition
|  |  |  | 65207 | Engine Speed/Load Factor Information 1 | LF1 |  | PDU2 | Page 0 | Fixed Extendable | 10 |  | 10 | 10 | Yes | On request | 7 |  | 5 | 5.1 | 1015 | Trip Drive Average Load Factor | Average engine load factor while engine speed is greater than zero, vehicle speed is greater than or equal to 2 km/h, and both the PTO (moving/non-moving) and remote PTO governors are not in the hold state, since the last trip reset. Engine operation during cruise control operation is included. In marine applications, this parameter is defined as the average engine load factor while engine speed is greater than zero, since last trip reset. Note: See SPN 21166 for Trip Average Load Factor. | 1 byte | 0.4 % per bit | 0 % | 0 to 100 % |  | % | 44 | SAEpc03 | Measured |  | 0.4 | 0 | 100 | 8 | 8 | J1939DA | J1939DA | 2021-05-06 | 2021-05-06 | 2000-11-09 | FullDefinition | FullDefinition
|  |  |  | 65207 | Engine Speed/Load Factor Information 1 | LF1 |  | PDU2 | Page 0 | Fixed Extendable | 10 |  | 10 | 10 | Yes | On request | 7 |  | 6 | 6.1 | 1016 | Total Drive Average Load Factor | Average engine load factor while engine speed is greater than zero, vehicle speed is greater than or equal to 2 km/h, and both the PTO (moving/non-moving) and remote PTO governors are not in the hold state, over the life of the engine. Engine operation during cruise control operation is included. In marine applications, this parameter is defined as the average engine load factor while engine speed is greater than zero. Note: See SPN 21167 for Total Average Load Factor. | 1 byte | 0.4 % per bit | 0 % | 0 to 100 % |  | % | 44 | SAEpc03 | Measured |  | 0.4 | 0 | 100 | 8 | 8 | J1939DA | J1939DA | 2021-05-06 | 2021-05-06 | 2000-11-09 | FullDefinition | FullDefinition
|  |  |  | 65207 | Engine Speed/Load Factor Information 1 | LF1 |  | PDU2 | Page 0 | Fixed Extendable | 10 |  | 10 | 10 | Yes | On request | 7 |  | 7-10 | 7.1 | 1017 | Total Engine Cruise Time | Total time that the engine has operated in the cruise hold state, excluding time in accelerator override, over the life of the engine. | 4 bytes | 0.05 h per bit | 0 h | 0 to 210 554 060.75 h |  | h | 58 | SAEtm09 | Measured |  | 0.05 | 0 | 210554060.75 | 32 | 32 | J1939DA | J1939DA | 1996-07-01 | 2021-05-06 | 1998-10-01 | FullDefinition | FullDefinition
|  |  |  | 65208 | Trip Fuel Information (Gaseous) | GTFI |  | PDU2 | Page 0 | Fixed Extendable | 22 |  | 22 | 22 | Yes | On request | 7 |  | 01-04 | 1.1 | 1007 | Trip Drive Fuel Used (Gaseous) | Total fuel consumed while the engine speed is greater than zero, vehicle speed is greater than or equal to 2 km/h, and neither the PTO or the remote PTO governors are controlling the engine power output, since the last trip reset. NOTE—This parameter is intended for gaseous fueled engines. See SPN 1001 for alternate resolution. | 4 bytes | 0.5 kg per bit | 0 kg | 0 to 2 105 540 607.5 kg |  | kg | 21 | SAEfug01 | Measured |  | 0.5 | 0 | 2105540607.5 | 32 | 32 | J1939DA | J1939DA | 2006-08-11 | 2014-04-30 | 1998-10-01 | FullDefinition | FullDefinition
|  |  |  | 65208 | Trip Fuel Information (Gaseous) | GTFI |  | PDU2 | Page 0 | Fixed Extendable | 22 |  | 22 | 22 | Yes | On request | 7 |  | 05-08 | 5.1 | 1008 | Trip PTO Governor Moving Fuel Used (Gaseous) | Total fuel consumed while the PTO or remote PTO governors are in the hold state, the engine speed is greater than zero, and vehicle speed is greater than or equal to 2 km/h, since the last trip reset. NOTE—This parameter is intended for gaseous fueled engines. See SPN 1002 for alternate resolution. | 4 bytes | 0.5 kg per bit | 0 kg | 0 to 2 105 540 607.5 kg |  | kg | 21 | SAEfug01 | Measured |  | 0.5 | 0 | 2105540607.5 | 32 | 32 | J1939DA | J1939DA | 2006-08-11 | 2014-04-30 | 1998-10-01 | FullDefinition | FullDefinition
|  |  |  | 65208 | Trip Fuel Information (Gaseous) | GTFI |  | PDU2 | Page 0 | Fixed Extendable | 22 |  | 22 | 22 | Yes | On request | 7 |  | 09-12 | 9.1 | 1009 | Trip PTO Governor Non-moving Fuel Used (Gaseous) | Total fuel consumed while the PTO or remote PTO governors are in the hold state, the engine speed is greater than zero, and vehicle speed is less than to 2 km/h, since the last trip reset. NOTE—This parameter is intended for gaseous fueled engines. See SPN 1003 for alternate resolution. | 4 bytes | 0.5 kg per bit | 0 kg | 0 to 2 105 540 607.5 kg |  | kg | 21 | SAEfug01 | Measured |  | 0.5 | 0 | 2105540607.5 | 32 | 32 | J1939DA | J1939DA | 2006-08-11 | 2014-04-30 | 1998-10-01 | FullDefinition | FullDefinition
|  |  |  | 65208 | Trip Fuel Information (Gaseous) | GTFI |  | PDU2 | Page 0 | Fixed Extendable | 22 |  | 22 | 22 | Yes | On request | 7 |  | 13-16 | 13.1 | 1010 | Trip Vehicle Idle Fuel Used (Gaseous) | Total fuel consumed while neither the PTO or remote PTO governors are active, the engine speed is greater than zero, and vehicle speed is less than to 2 km/h, since the last trip reset. NOTE—This parameter is intended for gaseous fueled engines. See SPN 1004 for alternate resolution. Trip vehicle idle fuel while in fast idle (vehicle speed less than 2 km/h with engine speed greater than 700 rpm) shall be accumulated in the trip vehicle idle fuel category. All other fuel usage scenarios that do not fall directly in the categories defined shall be accumulated in trip drive fuel used. | 4 bytes | 0.5 kg per bit | 0 kg | 0 to 2 105 540 607.5 kg |  | kg | 21 | SAEfug01 | Measured |  | 0.5 | 0 | 2105540607.5 | 32 | 32 | J1939DA | J1939DA | 2006-08-11 | 2014-04-30 | 1998-10-01 | FullDefinition | FullDefinition
|  |  |  | 65208 | Trip Fuel Information (Gaseous) | GTFI |  | PDU2 | Page 0 | Fixed Extendable | 22 |  | 22 | 22 | Yes | On request | 7 |  | 17-20 | 17.1 | 1011 | Trip Cruise Fuel Used (Gaseous) | Total fuel consumed while the engine is in the cruise hold state since the last trip reset. If both cruise control and VSL (vehicle speed limiter) are commanding the same amount of fuel, the cruise control is deemed the active torque mode and fuel will be accumulated in "trip cruise fuel used" parameter. If fuel commanded due to the accelerator pedal position is larger than fuel commanded by cruise control (e.g., accelerator override torque mode), the cruise control is not deemed the active torque mode and fuel will not be accumulated in the "trip cruise fuel used" parameter. NOTE—This parameter is intended for gaseous fueled engines. See SPN 1005 for alternate resolution. | 4 bytes | 0.5 kg per bit | 0 kg | 0 to 2 105 540 607.5 kg |  | kg | 21 | SAEfug01 | Measured |  | 0.5 | 0 | 2105540607.5 | 32 | 32 | J1939DA | J1939DA | 1996-07-01 | 2014-04-30 | 1998-10-01 | FullDefinition | FullDefinition
|  |  |  | 65208 | Trip Fuel Information (Gaseous) | GTFI |  | PDU2 | Page 0 | Fixed Extendable | 22 |  | 22 | 22 | Yes | On request | 7 |  | 21-22 | 21.1 | 1012 | Trip Drive Fuel Economy (Gaseous) | Trip drive fuel economy is equal to the distance traveled by vehicle in the drive state (engine speed greater than zero, vehicle speed greater than or equal to 2 km/h, and neither the PTO or remote PTO governors are controlling engine power output) divided by trip drive fuel used (SPN 1007), since the last trip reset. NOTE—This parameter is intended for gaseous fueled engines. See SPN 1006 for alternate resolution. | 2 bytes | 0.001 953 125 km/kg per bit | 0 km/kg | 0 to 125.498 046 875 km/kg |  | km/kg | 17 | SAEeg01 | Measured |  | 0.0019531 | 0 | 125.498 | 16 | 16 | J1939DA | J1939DA | 2006-08-11 | 2014-04-30 | 1998-10-01 | FullDefinition | FullDefinition
|  |  |  | 65209 | Trip Fuel Information (Liquid) | LTFI |  | PDU2 | Page 0 | Fixed Extendable | 22 |  | 22 | 22 | Yes | On request | 7 |  | 01-04 | 1.1 | 1001 | Trip Drive Fuel Used | Total fuel consumed while the engine speed is greater than zero, vehicle speed is greater than or equal to 2 km/h, and neither the PTO or the remote PTO is controlling the engine power output, since the last trip reset. NOTE—This parameter is intended for liquid fueled engines. See SPN 1007 for alternate resolution. | 4 bytes | 0.5 l per bit | 0 l | 0 to 2 105 540 607.5 l |  | l | 20 | SAEful01 | Measured |  | 0.5 | 0 | 2105540607.5 | 32 | 32 | J1939DA | J1939DA | 1996-07-01 | 2014-04-30 | 1998-10-01 | FullDefinition | FullDefinition
|  |  |  | 65209 | Trip Fuel Information (Liquid) | LTFI |  | PDU2 | Page 0 | Fixed Extendable | 22 |  | 22 | 22 | Yes | On request | 7 |  | 05-08 | 5.1 | 1002 | Trip PTO Governor Moving Fuel Used | Total fuel consumed while either the PTO or remote PTO governors are in the hold state, the engine speed is greater than zero, and vehicle speed is greater than or equal to 2 km/h, since the last trip reset. NOTE—This parameter is intended for liquid fueled engines. See SPN 1008 for alternate resolution. | 4 bytes | 0.5 l per bit | 0 l | 0 to 2 105 540 607.5 l |  | l | 20 | SAEful01 | Measured |  | 0.5 | 0 | 2105540607.5 | 32 | 32 | J1939DA | J1939DA | 2006-08-11 | 2014-04-30 | 1998-10-01 | FullDefinition | FullDefinition
|  |  |  | 65209 | Trip Fuel Information (Liquid) | LTFI |  | PDU2 | Page 0 | Fixed Extendable | 22 |  | 22 | 22 | Yes | On request | 7 |  | 09-12 | 9.1 | 1003 | Trip PTO Governor Non-moving Fuel Used | Total fuel consumed while either the PTO or remote PTO governors are in the hold state, the engine speed is greater than zero, and vehicle speed is less than 2 km/h, since the last trip reset. NOTE—This parameter is intended for liquid fueled engines. See SPN 1009 for alternate resolution. | 4 bytes | 0.5 l per bit | 0 l | 0 to 2 105 540 607.5 l |  | l | 20 | SAEful01 | Measured |  | 0.5 | 0 | 2105540607.5 | 32 | 32 | J1939DA | J1939DA | 2006-08-11 | 2014-04-30 | 1998-10-01 | FullDefinition | FullDefinition
|  |  |  | 65209 | Trip Fuel Information (Liquid) | LTFI |  | PDU2 | Page 0 | Fixed Extendable | 22 |  | 22 | 22 | Yes | On request | 7 |  | 13-16 | 13.1 | 1004 | Trip Vehicle Idle Fuel Used | Total fuel consumed while neither the PTO or remote PTO governor is in the hold state, the engine speed is greater than zero, and vehicle speed is less than 2 km/h, since the last trip reset. In marine applications, this parameter is defined as the total fuel consumed while the engine speed is greater than zero, and less than or equal to 50 RPM greater than low idle, since the last trip reset. NOTE—This parameter is intended for liquid fueled engines. See SPN 1010 for alternate resolution. | 4 bytes | 0.5 l per bit | 0 l | 0 to 2 105 540 607.5 l |  | l | 20 | SAEful01 | Measured |  | 0.5 | 0 | 2105540607.5 | 32 | 32 | J1939DA | J1939DA | 2006-08-11 | 2014-04-30 | 2000-11-09 | FullDefinition | FullDefinition
|  |  |  | 65209 | Trip Fuel Information (Liquid) | LTFI |  | PDU2 | Page 0 | Fixed Extendable | 22 |  | 22 | 22 | Yes | On request | 7 |  | 17-20 | 17.1 | 1005 | Trip Cruise Fuel Used | Total fuel consumed while the engine is in the cruise hold state since the last trip reset. If both cruise control and VSL (vehicle speed limiter) are commanding the same amount of fuel, the cruise control is deemed the active torque mode and fuel will be accumulated in "trip cruise fuel used" parameter. If fuel commanded due to the accelerator pedal position is larger than fuel commanded by cruise control (e.g., accelerator override torque mode), the cruise control is not deemed the active torque mode and fuel will not be accumulated in the "trip cruise fuel used" parameter. NOTE—This parameter is intended for liquid fueled engines. See SPN 1011 for alternate resolution. | 4 bytes | 0.5 l per bit | 0 l | 0 to 2 105 540 607.5 l |  | l | 20 | SAEful01 | Measured |  | 0.5 | 0 | 2105540607.5 | 32 | 32 | J1939DA | J1939DA | 1996-07-01 | 2014-04-30 | 1998-10-01 | FullDefinition | FullDefinition
|  |  |  | 65209 | Trip Fuel Information (Liquid) | LTFI |  | PDU2 | Page 0 | Fixed Extendable | 22 |  | 22 | 22 | Yes | On request | 7 |  | 21-22 | 21.1 | 1006 | Trip Drive Fuel Economy | Trip drive fuel economy is equal to the distance traveled by vehicle in the drive state (engine speed greater than zero, vehicle speed greater than or equal to 2 km/h, and neither the PTO or remote PTO governors are controlling engine power output) divided by trip drive fuel used (SPN 1001), since the last trip reset. NOTE—This parameter is intended for liquid fueled engines. See SPN 1012 for alternate resolution. | 2 bytes | 0.001 953 125 km/L per bit | 0 km/L | 0 to 125.498 046 875 km/L |  | km/L | 16 | SAEel01 | Measured |  | 0.0019531 | 0 | 125.498 | 16 | 16 | J1939DA | J1939DA | 2006-08-11 | 2014-04-30 | 1998-10-01 | FullDefinition | FullDefinition
|  |  |  | 65210 | Trip Distance Information | TDI |  | PDU2 | Page 0 | Fixed Extendable | 12 |  | 12 | 12 | Yes | On request | 7 |  | 1-4 | 1.1 | 998 | Trip Distance on VSL | Total distance accumulated while the engine torque mode is road speed governing since the last trip reset. | 4 bytes | 0.125 km per bit | 0 km | 0 to 526 385 151.875 km |  | km | 36 | SAEds10 | Measured |  | 0.125 | 0 | 526385151.875 | 32 | 32 | J1939DA | J1939DA | 1996-07-01 | 2014-04-30 | 1998-10-01 | FullDefinition | FullDefinition
|  |  |  | 65210 | Trip Distance Information | TDI |  | PDU2 | Page 0 | Fixed Extendable | 12 |  | 12 | 12 | Yes | On request | 7 |  | 5-8 | 5.1 | 999 | Trip Gear Down Distance | Total distance accumulated while the vehicle has operated in the gear which is one gear down from top gear and exceeds a calibrated minimum time (typically the time to shift the transmission) since the last trip reset. | 4 bytes | 0.125 km per bit | 0 km | 0 to 526 385 151.875 km |  | km | 36 | SAEds10 | Measured |  | 0.125 | 0 | 526385151.875 | 32 | 32 | J1939DA | J1939DA | 1996-07-01 | 2014-04-30 | 1998-10-01 | FullDefinition | FullDefinition
|  |  |  | 65210 | Trip Distance Information | TDI |  | PDU2 | Page 0 | Fixed Extendable | 12 |  | 12 | 12 | Yes | On request | 7 |  | 9-12 | 9.1 | 1000 | Trip Distance in Top Gear | Total distance accumulated while the vehicle has operated in top gear for a calibrated minimum time since the last trip reset. | 4 bytes | 0.125 km per bit | 0 km | 0 to 526 385 151.875 km |  | km | 36 | SAEds10 | Measured |  | 0.125 | 0 | 526385151.875 | 32 | 32 | J1939DA | J1939DA | 1996-07-01 | 2014-04-30 | 1998-10-01 | FullDefinition | FullDefinition
|  |  |  | 65211 | Trip Fan Information | TFI |  | PDU2 | Page 0 | Fixed Extendable | 16 |  | 16 | 16 | Yes | On request | 7 |  | 01-04 | 1.1 | 994 | Trip Fan On Time | Total time the fan has been on (due to an automatic trigger or manual trigger) since the last trip reset. The fan could be requested to be on by the engine system, a manual switch, and/or the A/C system. Whichever system requests the fan activation first shall have the time accumulated against it. The sum total of these three values shall equal the trip fan on time. NOTE—If the fan has been requested to be on by a component that is not one of the defined categories, this time shall be accumulated in the Engine System category by default. | 4 bytes | 0.05 h per bit | 0 h | 0 to 210 554 060.75 h |  | h | 58 | SAEtm09 | Measured |  | 0.05 | 0 | 210554060.75 | 32 | 32 | J1939DA | J1939DA | 1996-07-01 | 2014-04-30 | 1998-10-01 | FullDefinition | FullDefinition
|  |  |  | 65211 | Trip Fan Information | TFI |  | PDU2 | Page 0 | Fixed Extendable | 16 |  | 16 | 16 | Yes | On request | 7 |  | 05-08 | 5.1 | 995 | Trip Fan On Time Due to the Engine System | Total time the fan has been on due to engine triggers (i.e., excluding time on due to an operator manual switch or A/C system) since the last trip reset. For the time to be accumulated against the engine system, it is necessary that it be the first to request the fan activation or it be the only system requesting fan activation. | 4 bytes | 0.05 h per bit | 0 h | 0 to 210 554 060.75 h |  | h | 58 | SAEtm09 | Measured |  | 0.05 | 0 | 210554060.75 | 32 | 32 | J1939DA | J1939DA | 1996-07-01 | 2014-04-30 | 1998-10-01 | FullDefinition | FullDefinition
|  |  |  | 65211 | Trip Fan Information | TFI |  | PDU2 | Page 0 | Fixed Extendable | 16 |  | 16 | 16 | Yes | On request | 7 |  | 09-12 | 9.1 | 996 | Trip Fan On Time Due to a Manual Switch | Total time the fan has been on due to manual activation by the operator (i.e., excluding time on due to automatic triggers) since the last trip reset. For the time to be accumulated against the manual switch, it is necessary that it be the first to request the fan activation or it be the only system requesting fan activation. | 4 bytes | 0.05 h per bit | 0 h | 0 to 210 554 060.75 h |  | h | 58 | SAEtm09 | Measured |  | 0.05 | 0 | 210554060.75 | 32 | 32 | J1939DA | J1939DA | 1996-07-01 | 2014-04-30 | 1998-10-01 | FullDefinition | FullDefinition
|  |  |  | 65211 | Trip Fan Information | TFI |  | PDU2 | Page 0 | Fixed Extendable | 16 |  | 16 | 16 | Yes | On request | 7 |  | 13-16 | 13.1 | 997 | Trip Fan On Time Due to the A/C System | Total time the fan has been on due to the A/C system since the last trip reset. For the time to be accumulated against the A/C system, it is necessary that it be the first to request the fan activation or it be the only system requesting fan activation. | 4 bytes | 0.05 h per bit | 0 h | 0 to 210 554 060.75 h |  | h | 58 | SAEtm09 | Measured |  | 0.05 | 0 | 210554060.75 | 32 | 32 | J1939DA | J1939DA | 1996-07-01 | 2014-04-30 | 1998-10-01 | FullDefinition | FullDefinition
|  |  |  | 65212 | Compression/Service Brake Information | CBI |  | PDU2 | Page 0 | Fixed Extendable | 16 |  | 16 | 16 | Yes | On request | 7 |  | 01-04 | 1.1 | 990 | Total Compression Brake Distance | Total distance over which the compression brakes have been active for the life of the engine. | 4 bytes | 0.125 km per bit | 0 km | 0 to 526 385 151.875 km |  | km | 36 | SAEds10 | Measured |  | 0.125 | 0 | 526385151.875 | 32 | 32 | J1939DA | J1939DA | 1996-07-01 | 2014-04-30 | 1998-10-01 | FullDefinition | FullDefinition
|  |  |  | 65212 | Compression/Service Brake Information | CBI |  | PDU2 | Page 0 | Fixed Extendable | 16 |  | 16 | 16 | Yes | On request | 7 |  | 05-08 | 5.1 | 991 | Trip Compression Brake Distance | Total distance over which the compression brakes have been active since the last trip reset. | 4 bytes | 0.125 km per bit | 0 km | 0 to 526 385 151.875 km |  | km | 36 | SAEds10 | Measured |  | 0.125 | 0 | 526385151.875 | 32 | 32 | J1939DA | J1939DA | 1996-07-01 | 2014-04-30 | 1998-10-01 | FullDefinition | FullDefinition
|  |  |  | 65212 | Compression/Service Brake Information | CBI |  | PDU2 | Page 0 | Fixed Extendable | 16 |  | 16 | 16 | Yes | On request | 7 |  | 09-12 | 9.1 | 992 | Trip Service Brake Distance | Total distance over which the service brakes have been active since the last trip reset. | 4 bytes | 0.125 km per bit | 0 km | 0 to 526 385 151.875 km |  | km | 36 | SAEds10 | Measured |  | 0.125 | 0 | 526385151.875 | 32 | 32 | J1939DA | J1939DA | 1996-07-01 | 2014-04-30 | 1998-10-01 | FullDefinition | FullDefinition
|  |  |  | 65212 | Compression/Service Brake Information | CBI |  | PDU2 | Page 0 | Fixed Extendable | 16 |  | 16 | 16 | Yes | On request | 7 |  | 13-16 | 13.1 | 993 | Trip Service Brake Applications | Total number of times the service brakes have been activated since the last trip reset. Brake applications of less than 0.5 s are not counted and lengthy brake applications (longer than 0.5 s) are counted as a single event. NOTE - Definition and resolution shall stay the same if brakes are applied by only the tractor, only the trailer or both. | 4 bytes | 1 brake appl per bit | 0 brake appl | 0 to 4 211 081 215 brake appl |  | brake appl | 81 | SAEba01 | Measured |  | 1 | 0 | 4211081215 | 32 | 32 | J1939DA | J1939DA | 1996-07-01 | 2014-04-30 | 1998-10-01 | FullDefinition | FullDefinition
|  |  |  | 65213 | Fan Drive #1 | FD1 | This parameter group transfers status and measured information for an engine coolant fan. This PG is used for the primary fan if there are more than one fan in the system. PGN 64817 may be used for a second fan. | PDU2 | Page 0 | Fixed | 8 |  | 7 | 8 | No | 1 s | 6 |  | 1 | 1.1 | 975 | Engine Fan 1 Estimated Percent Speed | Estimated fan speed as a ratio of the fan drive (current speed) to the fully engaged fan drive (maximum fan speed). A two state fan (off/on) will use 0% and 100% respectively. A three state fan (off/intermediate/on) will use 0%, 50% and 100% respectively. A variable speed fan will use 0% to 100%. Multiple fan systems will use 0 to 100% to indicate the percent cooling capacity being provided. Note that the intermediate fan speed of a three state fan will vary with different fan drives, therefore 50% is being used to indicate that the intermediate speed is required from the fan drive. | 1 byte | 0.4 % per bit | 0 % | 0 to 100 % |  | % | 44 | SAEpc03 | Status |  | 0.4 | 0 | 100 | 8 | 8 | J1939DA | J1939DA | 2013-02-28 | 2010-05-06 | 1998-10-01 | FullDefinition | FullDefinition
|  |  |  | 65213 | Fan Drive #1 | FD1 | This parameter group transfers status and measured information for an engine coolant fan. This PG is used for the primary fan if there are more than one fan in the system. PGN 64817 may be used for a second fan. | PDU2 | Page 0 | Fixed | 8 |  | 7 | 8 | No | 1 s | 6 |  | 2.1 | 2.1 | 977 | Fan Drive State | This parameter is used to indicate the current state or mode of operation by the fan drive. 0000b = Fan off 0001b = Engine system–General 0010b = Excessive engine air temperature 0011b = Excessive engine oil temperature 0100b = Excessive engine coolant temperature 0101b = Excessive transmission oil temperature 0110b = Excessive hydraulic oil temperature 0111b = Default Operation 1000b = Reverse Operation 1001b = Manual control 1010b = Transmission retarder 1011b = A/C system 1100b = Timer 1101b = Engine brake 1110b = Other 1111b = Not available Fan off 0000b —Used to indicate that the fan clutch is disengaged and the fan is inactive Engine system–General 0001b —Used to indicate that the fan is active due to an engine system not otherwise defined. Excessive engine air temperature 0010b —Used to indicate that the fan is active due to high air temperature. Excessive engine oil temperature 0011b —Used to indicate that the fan is active due to high oil temperature. Excessive engine coolant temperature 0100b —Used to indicate that the fan is active due to high coolant temperature. Reverse Operation 1000b — Used to indicate that the fan is in reverse direction of operation compared to the normal direction of operation Manual control 1001b —Used to indicate that the fan is active as requested by the operator. Transmission retarder 1010b —Used to indicate that the fan is active as required by the transmission retarder. A/C system 1011b —Used to indicate that the fan is active as required by the air conditioning system. Timer 1100b —Used to indicate that the fan is active as required by a timing function. Engine brake 1101b —Used to indicate that the fan is active as required to assist engine braking. Excessive transmission oil temperature - 0101b - Used to indicate fan is active due to excessive transmission oil temperature. Excessive hydraulic oil temperature - 0110b - Used to indicate fan is active due to excessive hydraulic oil temperature. Default Operation - 0111b - Used to indicate fan is active due to a error condition resulting in default operation | 4 bits | 16 states | 0 | 0 to 15 |  |  | 89 | SAEbs04 | Status |  | 1 | 0 | 15 | 4 | 4 | J1939DA | J1939DA | 2009-02-18 | 2010-05-06 | 1998-10-01 | FullDefinition | FullDefinition
|  |  |  | 65213 | Fan Drive #1 | FD1 | This parameter group transfers status and measured information for an engine coolant fan. This PG is used for the primary fan if there are more than one fan in the system. PGN 64817 may be used for a second fan. | PDU2 | Page 0 | Fixed | 8 |  | 7 | 8 | No | 1 s | 6 |  | 2.5 | 2.5 | 22131 | Engine Fan Reverse Switch | Switch signal used to drive the engine fan in the reverse direction. Off indicates the fan is commanded in the normal direction. 00b = Off 01b = On 10b = Error 11b = Not available | 2 bits | 4 states | 0 | 0 to 3 |  |  | 87 | SAEbs02 | Measured |  | 1 | 0 | 3 | 2 | 2 | J1939DA | J1939DA | 2022-05-19 | 2010-05-06 | 2022-05-19 | FullDefinition | FullDefinition
|  |  |  | 65213 | Fan Drive #1 | FD1 | This parameter group transfers status and measured information for an engine coolant fan. This PG is used for the primary fan if there are more than one fan in the system. PGN 64817 may be used for a second fan. | PDU2 | Page 0 | Fixed | 8 |  | 7 | 8 | No | 1 s | 6 |  | 2.7 | 2.7 | 22132 | Engine Fan Bypass Switch | Switch signal used to activate the engine fan bypass. On indicates the fan bypass is commanded active. 00b = Off 01b = On 10b = Error 11b = Not available | 2 bits | 4 states | 0 | 0 to 3 |  |  | 87 | SAEbs02 | Measured |  | 1 | 0 | 3 | 2 | 2 | J1939DA | J1939DA | 2022-05-19 | 2010-05-06 | 2022-05-19 | FullDefinition | FullDefinition
|  |  |  | 65213 | Fan Drive #1 | FD1 | This parameter group transfers status and measured information for an engine coolant fan. This PG is used for the primary fan if there are more than one fan in the system. PGN 64817 may be used for a second fan. | PDU2 | Page 0 | Fixed | 8 |  | 7 | 8 | No | 1 s | 6 |  | 3-4 | 3.1 | 1639 | Fan Speed | The speed of the fan associated with engine coolant system. | 2 bytes | 0.125 rpm per bit | 0 rpm | 0 to 8 031.875 rpm |  | rpm | 76 | SAEvr01 | Measured |  | 0.125 | 0 | 8031.875 | 16 | 16 | J1939DA | J1939DA | 1999-02-08 | 2010-05-06 | 1999-02-10 | FullDefinition | FullDefinition
|  |  |  | 65213 | Fan Drive #1 | FD1 | This parameter group transfers status and measured information for an engine coolant fan. This PG is used for the primary fan if there are more than one fan in the system. PGN 64817 may be used for a second fan. | PDU2 | Page 0 | Fixed | 8 |  | 7 | 8 | No | 1 s | 6 |  | 5-6 | 5.1 | 4211 | Hydraulic Fan Motor Pressure | The hydraulic pressure used to drive the fan system, sensed before the hydraulic fan motor. | 2 bytes | 0.5 kPa per bit | 0 kPa | 0 to 32 127.5 kPa |  | kPa | 50 | SAEpr06 | Measured |  | 0.5 | 0 | 32127.5 | 16 | 16 | J1939DA | J1939DA | 2006-11-15 | 2010-05-06 | 2006-11-16 | FullDefinition | FullDefinition
|  |  |  | 65213 | Fan Drive #1 | FD1 | This parameter group transfers status and measured information for an engine coolant fan. This PG is used for the primary fan if there are more than one fan in the system. PGN 64817 may be used for a second fan. | PDU2 | Page 0 | Fixed | 8 |  | 7 | 8 | No | 1 s | 6 |  | 7 | 7.1 | 4212 | Fan Drive Bypass Command Status | Status of the Fan Drive Bypass Command as being commanded by the ECU. The fan drive bypass diverts pump pressure away from the hydraulic motor to maintain the fan drive pressure. 0% is defined as no bypass (i.e. diverting no fan drive pressure) and 100% is defined as full bypass (i.e. diverting the maximum fan drive pressure) from the fan motor. | 1 byte | 0.4 % per bit | 0 % | 0 to 100 % |  | % | 44 | SAEpc03 | Status |  | 0.4 | 0 | 100 | 8 | 8 | J1939DA | J1939DA | 2006-11-16 | 2010-05-06 | 2006-11-16 | FullDefinition | FullDefinition
|  |  |  | 65214 | Electronic Engine Controller 4 | EEC4 |  | PDU2 | Page 0 | Fixed | 8 |  | 7 | 8 | No | On request | 7 |  | 1-2 | 1.1 | 166 | Engine Rated Power | Net brake power that the engine will deliver continuously, specified for a given application at a rated speed. | 2 bytes | 0.5 kW per bit | 0 kW | 0 to 32 127.5 kW |  | kW | 55 | SAEpw03 | Measured |  | 0.5 | 0 | 32127.5 | 16 | 16 | J1939DA | J1939DA | 2003-11-30 | 2009-02-18 | 1998-10-01 | FullDefinition | FullDefinition
|  |  |  | 65214 | Electronic Engine Controller 4 | EEC4 |  | PDU2 | Page 0 | Fixed | 8 |  | 7 | 8 | No | On request | 7 |  | 3-4 | 3.1 | 189 | Engine Rated Speed | The maximum governed rotational velocity of the engine crankshaft under full load conditions. Note that the engine speed at point 2 (SPN 528) is equal to rated engine speed only in the case when the engine has not been derated. Please also reference PGN 65251. | 2 bytes | 0.125 rpm per bit | 0 rpm | 0 to 8 031.875 rpm |  | rpm | 76 | SAEvr01 | Measured |  | 0.125 | 0 | 8031.875 | 16 | 16 | J1939DA | J1939DA | 2003-11-30 | 2009-02-18 | 1998-10-01 | FullDefinition | FullDefinition
|  |  |  | 65214 | Electronic Engine Controller 4 | EEC4 |  | PDU2 | Page 0 | Fixed | 8 |  | 7 | 8 | No | On request | 7 |  | 5.1 | 5.1 | 3669 | Engine Rotation Direction | Direction of engine rotation, as reported by the engine. Direction convention as viewed by an observer standing at the rear of the engine, viewing the flywheel. 00b = CounterClockWise (CCW) 01b = ClockWise (CW) 10b = Unknown (Rotation Direction Unknown) 11b = Not Available When the rotation direction is yet to be detected, Unknown will be reported. | 2 bits | 4 states | 0 | 0 to 3 |  |  | 87 | SAEbs02 | Measured |  | 1 | 0 | 3 | 2 | 2 | J1939DA | J1939DA | 2012-03-01 | 2009-02-18 | 2005-08-18 | FullDefinition | FullDefinition
|  |  |  | 65214 | Electronic Engine Controller 4 | EEC4 |  | PDU2 | Page 0 | Fixed | 8 |  | 7 | 8 | No | On request | 7 |  | 5.3 | 5.3 | 5465 | Engine Intake Manifold Pressure Control Mode | Indicates that the Boost Pressure Closed Loop Control status either open loop or closed loop. 00b = Open loop 01b = Closed loop 10b = SAE reserved 11b = Not available | 2 bits | 4 states | 0 | 0 to 3 |  |  | 87 | SAEbs02 | Status |  | 1 | 0 | 3 | 2 | 2 | J1939DA | J1939DA | 2009-02-18 | 2009-02-18 | 2009-02-18 | FullDefinition | FullDefinition
|  |  |  | 65214 | Electronic Engine Controller 4 | EEC4 |  | PDU2 | Page 0 | Fixed | 8 |  | 7 | 8 | No | On request | 7 |  | 6 | 6.1 | 3671 | Crank Attempt Count on Present Start Attempt | Reports the number of cranking cycles undergone during the present start attempt. Note: This is intended to be used in conjunction with Maximum Crank Attempts per Start Attempt, in order to give a FMI 0 diagnostic on this parameter when the count exceeds the maximum. When the engine is not in a start attempt, this parameter can either hold the last value or return a Not Available (FFh). | 1 byte | 1 count per bit | 0 count | 0 to 250 count |  | count | 129 | SAEct02 | Status |  | 1 | 0 | 250 | 8 | 8 | J1939DA | J1939DA | 2005-08-18 | 2009-02-18 | 2005-11-17 | FullDefinition | FullDefinition
|  |  |  | 65214 | Electronic Engine Controller 4 | EEC4 |  | PDU2 | Page 0 | Fixed | 8 |  | 7 | 8 | No | On request | 7 |  | 7 | 7.1 | 8622 | Engine Prelube Oil Low Pressure Threshold | The minimum value that the engine oil pressure (SPN 100 and SPN 7468) must exceed in order to start the engine. This parameter is intended for applications that have an external means of lubricating the engine before starting the engine. | 1 byte | 4 kPa per bit | 0 kPa | 0 to 1 000 kPa |  | kPa | 47 | SAEpr10 | Status |  | 4 | 0 | 1000 | 8 | 8 | J1939DA | J1939DA | 2016-11-17 | 2009-02-18 | 2016-11-17 | FullDefinition | FullDefinition
|  |  |  | 65215 | Wheel Speed Information | EBC2 |  | PDU2 | Page 0 | Fixed | 8 |  | 8 | 8 | No | 100 ms | 6 |  | 1-2 | 1.1 | 904 | Front Axle Speed | The average speed of the two front wheels. | 2 bytes | 0.003 906 25 km/h per bit | 0 km/h | 0 to 250.996 093 75 km/h |  | km/h | 71 | SAEvl02 | Measured |  | 0.0039062 | 0 | 250.9961 | 16 | 16 | J1939DA | J1939DA |  |  | 1998-10-01 | FullDefinition | FullDefinition
|  |  |  | 65215 | Wheel Speed Information | EBC2 |  | PDU2 | Page 0 | Fixed | 8 |  | 8 | 8 | No | 100 ms | 6 |  | 3 | 3.1 | 905 | Relative Speed; Front Axle, Left Wheel | The speed of the front axle, left wheel relative to the front axle speed, SPN 904. | 1 byte | 0.062 5 km/h per bit | -7.812 5 km/h | -7.812 5 to 7.812 5 km/h |  | km/h | 74 | SAEvl04 | Measured |  | 0.0625 | -7.8125 | 7.8125 | 8 | 8 | J1939DA | J1939DA |  |  | 1998-10-01 | FullDefinition | FullDefinition
|  |  |  | 65215 | Wheel Speed Information | EBC2 |  | PDU2 | Page 0 | Fixed | 8 |  | 8 | 8 | No | 100 ms | 6 |  | 4 | 4.1 | 906 | Relative Speed; Front Axle, Right Wheel | The speed of the front axle, right wheel relative to the front axle speed, SPN 904. | 1 byte | 0.062 5 km/h per bit | -7.812 5 km/h | -7.812 5 to 7.812 5 km/h |  | km/h | 74 | SAEvl04 | Measured |  | 0.0625 | -7.8125 | 7.8125 | 8 | 8 | J1939DA | J1939DA |  |  | 1998-10-01 | FullDefinition | FullDefinition
|  |  |  | 65215 | Wheel Speed Information | EBC2 |  | PDU2 | Page 0 | Fixed | 8 |  | 8 | 8 | No | 100 ms | 6 |  | 5 | 5.1 | 907 | Relative Speed; Rear Axle #1, Left Wheel | The speed of the rear axle #1, left wheel relative to the front axle speed, SPN 904. | 1 byte | 0.062 5 km/h per bit | -7.812 5 km/h | -7.812 5 to 7.812 5 km/h |  | km/h | 74 | SAEvl04 | Measured |  | 0.0625 | -7.8125 | 7.8125 | 8 | 8 | J1939DA | J1939DA |  |  | 1998-10-01 | FullDefinition | FullDefinition
|  |  |  | 65215 | Wheel Speed Information | EBC2 |  | PDU2 | Page 0 | Fixed | 8 |  | 8 | 8 | No | 100 ms | 6 |  | 6 | 6.1 | 908 | Relative Speed; Rear Axle #1, Right Wheel | The speed of the rear axle #1, right wheel relative to the front axle speed, SPN 904. | 1 byte | 0.062 5 km/h per bit | -7.812 5 km/h | -7.812 5 to 7.812 5 km/h |  | km/h | 74 | SAEvl04 | Measured |  | 0.0625 | -7.8125 | 7.8125 | 8 | 8 | J1939DA | J1939DA |  |  | 1998-10-01 | FullDefinition | FullDefinition
|  |  |  | 65215 | Wheel Speed Information | EBC2 |  | PDU2 | Page 0 | Fixed | 8 |  | 8 | 8 | No | 100 ms | 6 |  | 7 | 7.1 | 909 | Relative Speed; Rear Axle #2, Left Wheel | The speed of the rear axle #2, left wheel relative to the front axle speed, SPN 904. | 1 byte | 0.062 5 km/h per bit | -7.812 5 km/h | -7.812 5 to 7.812 5 km/h |  | km/h | 74 | SAEvl04 | Measured |  | 0.0625 | -7.8125 | 7.8125 | 8 | 8 | J1939DA | J1939DA |  |  | 1998-10-01 | FullDefinition | FullDefinition
|  |  |  | 65215 | Wheel Speed Information | EBC2 |  | PDU2 | Page 0 | Fixed | 8 |  | 8 | 8 | No | 100 ms | 6 |  | 8 | 8.1 | 910 | Relative Speed; Rear Axle #2, Right Wheel | The speed of the rear axle #2, right wheel relative to the front axle speed, SPN 904. | 1 byte | 0.062 5 km/h per bit | -7.812 5 km/h | -7.812 5 to 7.812 5 km/h |  | km/h | 74 | SAEvl04 | Measured |  | 0.0625 | -7.8125 | 7.8125 | 8 | 8 | J1939DA | J1939DA |  |  | 1998-10-01 | FullDefinition | FullDefinition
|  |  |  | 65216 | Service Information | SERV | Transmitted with the service component identification that has the shortest distance or nearest time until the next service inspection. NOTE - There are two acceptable formats for the Service PG. Format 1 has only 8 bytes of data and reports the component most in need of service for each of the three categories. Format 2, however, uses the transport layer as necessary in order to repeat these 8 bytes of service component information until all supported service components in each category have been transmitted. | PDU2 | Page 0 | Variable | 8 |  | 8 | 8 bytes or variable | Yes | On request | 6 |  | 1 | 1.1 | 911 | Service Component Identification | Identification of component needing service. See Table SPN911_A. | 1 byte | 1 ID per bit | 0 ID | 0 to 250 ID |  | ID | 25 | SAEid01 | Measured | See SPN 911 in 'Supporting Information' tab | 1 | 0 | 250 | 8 | 8 | J1939DA | J1939DA | 2003-05-16 |  | 1998-10-01 | FullDefinition | FullDefinition
|  |  |  | 65216 | Service Information | SERV | Transmitted with the service component identification that has the shortest distance or nearest time until the next service inspection. NOTE - There are two acceptable formats for the Service PG. Format 1 has only 8 bytes of data and reports the component most in need of service for each of the three categories. Format 2, however, uses the transport layer as necessary in order to repeat these 8 bytes of service component information until all supported service components in each category have been transmitted. | PDU2 | Page 0 | Variable | 8 |  | 8 | 8 bytes or variable | Yes | On request | 6 |  | 2-3 | 2.1 | 914 | Service Distance | The distance which can be traveled by the vehicle before the next service inspection is required. A negative distance is transmitted if the service inspection has been passed. The component that requires service is identified by the service component identification (see SPN 911-913, 1379, and 1584). | 2 bytes | 5 km per bit | -160 635 km | -160 635 to 160 640 km |  | km | 37 | SAEds11 | Measured |  | 5 | -160635 | 160640 | 16 | 16 | J1939DA | J1939DA |  |  | 1998-10-01 | FullDefinition | FullDefinition
|  |  |  | 65216 | Service Information | SERV | Transmitted with the service component identification that has the shortest distance or nearest time until the next service inspection. NOTE - There are two acceptable formats for the Service PG. Format 1 has only 8 bytes of data and reports the component most in need of service for each of the three categories. Format 2, however, uses the transport layer as necessary in order to repeat these 8 bytes of service component information until all supported service components in each category have been transmitted. | PDU2 | Page 0 | Variable | 8 |  | 8 | 8 bytes or variable | Yes | On request | 6 |  | 4 | 4.1 | 912 | Service Component Identification | Identification of component needing service. See Table SPN911_A. | 1 byte | 1 ID per bit | 0 ID | 0 to 250 ID |  | ID | 25 | SAEid01 | Measured | See SPN 911 in 'Supporting Information' tab | 1 | 0 | 250 | 8 | 8 | J1939DA | J1939DA | 2013-01-01 |  | 1998-10-01 | FullDefinition | FullDefinition
|  |  |  | 65216 | Service Information | SERV | Transmitted with the service component identification that has the shortest distance or nearest time until the next service inspection. NOTE - There are two acceptable formats for the Service PG. Format 1 has only 8 bytes of data and reports the component most in need of service for each of the three categories. Format 2, however, uses the transport layer as necessary in order to repeat these 8 bytes of service component information until all supported service components in each category have been transmitted. | PDU2 | Page 0 | Variable | 8 |  | 8 | 8 bytes or variable | Yes | On request | 6 |  | 5 | 5.1 | 915 | Service Delay/Calendar Time Based | The time in weeks until the next vehicle service inspection is required. A negative value is transmitted if the service inspection has been passed. The component that requires service is identified by the service component identification (see SPN 911-913, 1379, and 1584). | 1 byte | 1 week per bit | -125 week | -125 to 125 week |  | week | 65 | SAEcw01 | Measured |  | 1 | -125 | 125 | 8 | 8 | J1939DA | J1939DA |  |  | 1998-10-01 | FullDefinition | FullDefinition
|  |  |  | 65216 | Service Information | SERV | Transmitted with the service component identification that has the shortest distance or nearest time until the next service inspection. NOTE - There are two acceptable formats for the Service PG. Format 1 has only 8 bytes of data and reports the component most in need of service for each of the three categories. Format 2, however, uses the transport layer as necessary in order to repeat these 8 bytes of service component information until all supported service components in each category have been transmitted. | PDU2 | Page 0 | Variable | 8 |  | 8 | 8 bytes or variable | Yes | On request | 6 |  | 6 | 6.1 | 913 | Service Component Identification | Identification of component needing service. See Table SPN911_A. | 1 byte | 1 ID per bit | 0 ID | 0 to 250 ID |  | ID | 25 | SAEid01 | Measured | See SPN 911 in 'Supporting Information' tab | 1 | 0 | 250 | 8 | 8 | J1939DA | J1939DA | 2013-01-01 |  | 1998-10-01 | FullDefinition | FullDefinition
|  |  |  | 65216 | Service Information | SERV | Transmitted with the service component identification that has the shortest distance or nearest time until the next service inspection. NOTE - There are two acceptable formats for the Service PG. Format 1 has only 8 bytes of data and reports the component most in need of service for each of the three categories. Format 2, however, uses the transport layer as necessary in order to repeat these 8 bytes of service component information until all supported service components in each category have been transmitted. | PDU2 | Page 0 | Variable | 8 |  | 8 | 8 bytes or variable | Yes | On request | 6 |  | 7-8 | 7.1 | 916 | Service Delay/Operational Time Based | The time in vehicle operational time until the next vehicle service inspection is required. A negative value is transmitted if the service inspection has been passed. The component that requires service is identified by the service component identification (see SPN 911-913, 1379, and 1584). | 2 bytes | 1 h per bit | -32 127 h | -32 127 to 32 128 h |  | h | 5 | SAEtm12 | Measured |  | 1 | -32127 | 32128 | 16 | 16 | J1939DA | J1939DA |  |  | 1998-10-01 | FullDefinition | FullDefinition
|  |  |  | 65217 | High Resolution Vehicle Distance | VDHR |  | PDU2 | Page 0 | Fixed | 8 |  | 8 | 8 | No | 1 s | 6 |  | 1-4 | 1.1 | 917 | Total Vehicle Distance (High Resolution) | Accumulated distance traveled by the vehicle during its operation. NOTE - See SPN 245 for alternate resolution. | 4 bytes | 5 m per bit | 0 m | 0 to 21 055 406 075 m |  | m | 38 | SAEds09 | Measured |  | 5 | 0 | 21055406075 | 32 | 32 | J1939DA | J1939DA | 2013-08-17 |  | 1998-10-01 | FullDefinition | FullDefinition
|  |  |  | 65217 | High Resolution Vehicle Distance | VDHR |  | PDU2 | Page 0 | Fixed | 8 |  | 8 | 8 | No | 1 s | 6 |  | 5-8 | 5.1 | 918 | Trip Distance (High Resolution) | Distance traveled during all or part of a journey. NOTE - See SPN 244 for alternate resolution. | 4 bytes | 5 m per bit | 0 m | 0 to 21 055 406 075 m |  | m | 38 | SAEds09 | Measured |  | 5 | 0 | 21055406075 | 32 | 32 | J1939DA | J1939DA | 2013-08-17 |  | 1998-10-01 | FullDefinition | FullDefinition
|  |  |  | 65218 | Electronic Retarder Controller 2 | ERC2 | This message will be transmitted by several types of retarding devices such as engine compression release brakes, exhaust system restriction brakes, and driveline retarders using hydraulic, electric, or mechanical friction to slow the vehicle. The source address of the message will indicate which one, and the type and location of the retarder are available in the Retarder Configuration Message (see PGN 65249) if that detail is important to the receiver. | PDU2 | Page 0 | Fixed | 8 |  | 5 | 8 | No | Every 1 s and on change of state but no faster than every 100 ms. Grandfathered definition for systems that implemented this message prior to July, 2010: 1 s when active; or on change of state | 7 |  | 1.1 | 1.1 | 748 | Transmission Output Retarder | Identifies the status of the transmission output retarder. 00b = Off 01b = On 10b = Error 11b = Not available | 2 bits | 4 states | 0 | 0 to 3 |  |  | 87 | SAEbs02 | Status |  | 1 | 0 | 3 | 2 | 2 | J1939DA | J1939DA |  | 2014-05-15 | 1998-10-01 | FullDefinition | FullDefinition
|  |  |  | 65218 | Electronic Retarder Controller 2 | ERC2 | This message will be transmitted by several types of retarding devices such as engine compression release brakes, exhaust system restriction brakes, and driveline retarders using hydraulic, electric, or mechanical friction to slow the vehicle. The source address of the message will indicate which one, and the type and location of the retarder are available in the Retarder Configuration Message (see PGN 65249) if that detail is important to the receiver. | PDU2 | Page 0 | Fixed | 8 |  | 5 | 8 | No | Every 1 s and on change of state but no faster than every 100 ms. Grandfathered definition for systems that implemented this message prior to July, 2010: 1 s when active; or on change of state | 7 |  | 1.3 | 1.3 | 12990 | Retarder Road Speed Limit Enable | This indicates that the system is capable of activating the retarder to limit the downhill vehicle speed which is possible when SPN 4233 is ON and the operator has set a downhill vehicle speed. 00b = Retarder Road Speed Limit is not enabled 01b = Retarder Road Speed Limit is enabled 10b = Error 11b = Not available | 2 bits | 4 states | 0 | 0 to 3 |  |  | 87 | SAEbs02 | Measured | See SPN 12991 in 'Supporting Information' tab | 1 | 0 | 3 | 2 | 2 | J1939DA | J1939DA | 2019-08-22 | 2014-05-15 | 2019-08-22 | FullDefinition | FullDefinition
|  |  |  | 65218 | Electronic Retarder Controller 2 | ERC2 | This message will be transmitted by several types of retarding devices such as engine compression release brakes, exhaust system restriction brakes, and driveline retarders using hydraulic, electric, or mechanical friction to slow the vehicle. The source address of the message will indicate which one, and the type and location of the retarder are available in the Retarder Configuration Message (see PGN 65249) if that detail is important to the receiver. | PDU2 | Page 0 | Fixed | 8 |  | 5 | 8 | No | Every 1 s and on change of state but no faster than every 100 ms. Grandfathered definition for systems that implemented this message prior to July, 2010: 1 s when active; or on change of state | 7 |  | 1.5 | 1.5 | 12991 | Retarder Road Speed Limit Active | This indicates the retarder road speed limit system is actively engaged and retarder is limiting the downhill vehicle speed. This parameter can also be used as feedback indication for conventional cruise control system which supports downhill speed control capability. 00b = Retarder Road Speed Limit is not active 01b = Retarder Road Speed Limit is active 10b = Error 11b = Not available | 2 bits | 4 states | 0 | 0 to 3 |  |  | 87 | SAEbs02 | Measured |  | 1 | 0 | 3 | 2 | 2 | J1939DA | J1939DA | 2019-08-22 | 2014-05-15 | 2019-08-22 | FullDefinition | FullDefinition
|  |  |  | 65218 | Electronic Retarder Controller 2 | ERC2 | This message will be transmitted by several types of retarding devices such as engine compression release brakes, exhaust system restriction brakes, and driveline retarders using hydraulic, electric, or mechanical friction to slow the vehicle. The source address of the message will indicate which one, and the type and location of the retarder are available in the Retarder Configuration Message (see PGN 65249) if that detail is important to the receiver. | PDU2 | Page 0 | Fixed | 8 |  | 5 | 8 | No | Every 1 s and on change of state but no faster than every 100 ms. Grandfathered definition for systems that implemented this message prior to July, 2010: 1 s when active; or on change of state | 7 |  | 1.7 | 1.7 | 4055 | Transmission Retarder Enable Switch | The transmission retarder enable switch indicates whether the operator allows the transmission to engage its integral retarder when indicated by vehicle operating conditions. 00b = Retarder Enable Switch Off 01b = Retarder Enable Switch On 10b = Error 11b = Not Available | 2 bits | 4 states | 0 | 0 to 3 |  |  | 87 | SAEbs02 | Measured |  | 1 | 0 | 3 | 2 | 2 | J1939DA | J1939DA | 2019-11-07 | 2014-05-15 | 2019-11-07 | FullDefinition | FullDefinition
|  |  |  | 65218 | Electronic Retarder Controller 2 | ERC2 | This message will be transmitted by several types of retarding devices such as engine compression release brakes, exhaust system restriction brakes, and driveline retarders using hydraulic, electric, or mechanical friction to slow the vehicle. The source address of the message will indicate which one, and the type and location of the retarder are available in the Retarder Configuration Message (see PGN 65249) if that detail is important to the receiver. | PDU2 | Page 0 | Fixed | 8 |  | 5 | 8 | No | Every 1 s and on change of state but no faster than every 100 ms. Grandfathered definition for systems that implemented this message prior to July, 2010: 1 s when active; or on change of state | 7 |  | 2-3 | 2.1 | 7496 | Cruise Control Retarder Active Speed Offset | The additional speed (offset) above the operator selected cruise control set speed (SPN 6809 or SPN 86) at which the retarder will activate when cruise control is active. It is not an offset from SPN 7319 which may include the effects of other algorithms. A value of FB00h may be provided when no retarder offset is applicable. | 2 bytes | 0.003 906 25 km/h per bit | -125 km/h | -125 to 125.996 093 75 km/h | 0 to 125.996 km/h | km/h | 399 | SAEvl06 | Measured |  | 0.0039062 | -125 | 125.9961 | 16 | 16 | J1939DA | J1939DA | 2019-05-09 | 2014-05-15 | 2014-05-15 | FullDefinition | FullDefinition
|  |  |  | 65218 | Electronic Retarder Controller 2 | ERC2 | This message will be transmitted by several types of retarding devices such as engine compression release brakes, exhaust system restriction brakes, and driveline retarders using hydraulic, electric, or mechanical friction to slow the vehicle. The source address of the message will indicate which one, and the type and location of the retarder are available in the Retarder Configuration Message (see PGN 65249) if that detail is important to the receiver. | PDU2 | Page 0 | Fixed | 8 |  | 5 | 8 | No | Every 1 s and on change of state but no faster than every 100 ms. Grandfathered definition for systems that implemented this message prior to July, 2010: 1 s when active; or on change of state | 7 |  | 4-5 | 4.1 | 12992 | Retarder Road Speed Limit Set Speed | Value of set (chosen) velocity of the retarder road speed limit system. | 2 bytes | 0.003 906 25 km/h per bit | 0 km/h | 0 to 250.996 093 75 km/h |  | km/h | 71 | SAEvl02 | Measured |  | 0.0039062 | 0 | 250.9961 | 16 | 16 | J1939DA | J1939DA | 2019-08-22 | 2014-05-15 | 2019-08-22 | FullDefinition | FullDefinition
|  |  |  | 65219 | Electronic Transmission Controller 5 | ETC5 |  | PDU2 | Page 0 | Fixed | 8 |  | 2 | 8 | No | 100 ms Note: Systems developed to the standard published before October, 2021 might not be transmitted at a 100 ms rate, but be transmitted on request. | 7 |  | 1.1 | 1.1 | 778 | Transmission High Range Sense Switch | Identifies the status of the switch that represents high range. 00b = Off 01b = On 10b = Error 11b = Not available | 2 bits | 4 states | 0 | 0 to 3 |  |  | 87 | SAEbs02 | Measured |  | 1 | 0 | 3 | 2 | 2 | J1939DA | J1939DA | 2021-08-12 | 2021-08-12 | 1998-10-01 | FullDefinition | FullDefinition
|  |  |  | 65219 | Electronic Transmission Controller 5 | ETC5 |  | PDU2 | Page 0 | Fixed | 8 |  | 2 | 8 | No | 100 ms Note: Systems developed to the standard published before October, 2021 might not be transmitted at a 100 ms rate, but be transmitted on request. | 7 |  | 1.3 | 1.3 | 779 | Transmission Low Range Sense Switch | Identifies the status of the switch that represents low range. 00b = Off 01b = On 10b = Error 11b = Not available | 2 bits | 4 states | 0 | 0 to 3 |  |  | 87 | SAEbs02 | Measured |  | 1 | 0 | 3 | 2 | 2 | J1939DA | J1939DA | 2021-08-12 | 2021-08-12 | 1998-10-01 | FullDefinition | FullDefinition
|  |  |  | 65219 | Electronic Transmission Controller 5 | ETC5 |  | PDU2 | Page 0 | Fixed | 8 |  | 2 | 8 | No | 100 ms Note: Systems developed to the standard published before October, 2021 might not be transmitted at a 100 ms rate, but be transmitted on request. | 7 |  | 1.5 | 1.5 | 32 | Transmission Splitter Position | The current position of the splitter cylinder. 00b = Off/Low 01b = On/High 10b = Error 11b = Not Available | 2 bits | 4 states | 0 | 0 to 3 |  |  | 87 | SAEbs02 | Measured |  | 1 | 0 | 3 | 2 | 2 | J1939DA | J1939DA | 2021-08-12 | 2021-08-12 | 2018-05-10 | FullDefinition | FullDefinition
|  |  |  | 65219 | Electronic Transmission Controller 5 | ETC5 |  | PDU2 | Page 0 | Fixed | 8 |  | 2 | 8 | No | 100 ms Note: Systems developed to the standard published before October, 2021 might not be transmitted at a 100 ms rate, but be transmitted on request. | 7 |  | 2.1 | 2.1 | 767 | Transmission Reverse Direction Switch | Identifies the status of the switch that indicates reverse direction. 00b = Off 01b = On 10b = Error 11b = Not available | 2 bits | 4 states | 0 | 0 to 3 |  |  | 87 | SAEbs02 | Measured |  | 1 | 0 | 3 | 2 | 2 | J1939DA | J1939DA | 2021-08-12 | 2021-08-12 | 1998-10-01 | FullDefinition | FullDefinition
|  |  |  | 65219 | Electronic Transmission Controller 5 | ETC5 |  | PDU2 | Page 0 | Fixed | 8 |  | 2 | 8 | No | 100 ms Note: Systems developed to the standard published before October, 2021 might not be transmitted at a 100 ms rate, but be transmitted on request. | 7 |  | 2.3 | 2.3 | 604 | Transmission Neutral Switch | Identifies the status of the switch that indicates neutral. 00b = Off 01b = On 10b = Error 11b = Not available | 2 bits | 4 states | 0 | 0 to 3 |  |  | 87 | SAEbs02 | Measured |  | 1 | 0 | 3 | 2 | 2 | J1939DA | J1939DA | 2021-08-12 | 2021-08-12 | 1998-10-01 | FullDefinition | FullDefinition
|  |  |  | 65219 | Electronic Transmission Controller 5 | ETC5 |  | PDU2 | Page 0 | Fixed | 8 |  | 2 | 8 | No | 100 ms Note: Systems developed to the standard published before October, 2021 might not be transmitted at a 100 ms rate, but be transmitted on request. | 7 |  | 2.5 | 2.5 | 903 | Transmission Forward Direction Switch | Identifies the status of the switch that indicates forward direction. 00b = Off 01b = On 10b = Error 11b = Not available | 2 bits | 4 states | 0 | 0 to 3 |  |  | 87 | SAEbs02 | Measured |  | 1 | 0 | 3 | 2 | 2 | J1939DA | J1939DA | 2021-08-12 | 2021-08-12 | 1998-10-01 | FullDefinition | FullDefinition
|  |  |  | 65220 | Electronic Brake System #2/2 | EBS22 | See document ISO 11992-2 for PG details. | PDU2 | Page 0 | [11 empty] | N/A | N/A | [17 empty] | ISO 11992-2 |  | 2011-08-17 |  | IdentityOnly | None
|  |  |  | 65221 | Electronic Transmission Controller 4 | ETC4 |  | PDU2 | Page 0 | Fixed | 8 |  | 2 | 8 | No | On request | 7 |  | 1 | 1.1 | 53 | Transmission Synchronizer Clutch Value | The current modulated value for the air supply to the synchronizer clutch. | 1 byte | 0.4 % per bit | 0 % | 0 to 100 % |  | % | 44 | SAEpc03 | Measured |  | 0.4 | 0 | 100 | 8 | 8 | J1939DA | J1939DA |  |  | 1998-10-01 | FullDefinition | FullDefinition
|  |  |  | 65221 | Electronic Transmission Controller 4 | ETC4 |  | PDU2 | Page 0 | Fixed | 8 |  | 2 | 8 | No | On request | 7 |  | 2 | 2.1 | 54 | Transmission Synchronizer Brake Value | The current modulated value for the air supply to the synchronizer brake. | 1 byte | 0.4 % per bit | 0 % | 0 to 100 % |  | % | 44 | SAEpc03 | Measured |  | 0.4 | 0 | 100 | 8 | 8 | J1939DA | J1939DA |  |  | 1998-10-01 | FullDefinition | FullDefinition
|  |  |  | 65222 | Electronic Brake System #2/3 | EBS23 | See document ISO 11992-2 for PG details. | PDU2 | Page 0 | [11 empty] | N/A | N/A | [17 empty] | ISO 11992-2 |  | 2011-08-17 |  | IdentityOnly | None
|  |  |  | 65223 | Electronic Transmission Controller 3 | ETC3 |  | PDU2 | Page 0 | Fixed | 8 |  | 6 | 8 | No | On request | 7 |  | 1 | 1.1 | 59 | Transmission Shift Finger Gear Position | The current position of the shift finger in the gear direction. | 1 byte | 0.4 % per bit | 0 % | 0 to 100 % |  | % | 44 | SAEpc03 | Measured |  | 0.4 | 0 | 100 | 8 | 8 | J1939DA | J1939DA |  |  | 1998-10-01 | FullDefinition | FullDefinition
|  |  |  | 65223 | Electronic Transmission Controller 3 | ETC3 |  | PDU2 | Page 0 | Fixed | 8 |  | 6 | 8 | No | On request | 7 |  | 2 | 2.1 | 60 | Transmission Shift Finger Rail Position | The current position of the shift finger in the rail direction. | 1 byte | 0.4 % per bit | 0 % | 0 to 100 % |  | % | 44 | SAEpc03 | Measured |  | 0.4 | 0 | 100 | 8 | 8 | J1939DA | J1939DA |  |  | 1998-10-01 | FullDefinition | FullDefinition
|  |  |  | 65223 | Electronic Transmission Controller 3 | ETC3 |  | PDU2 | Page 0 | Fixed | 8 |  | 6 | 8 | No | On request | 7 |  | 3.1 | 3.1 | 780 | Transmission Shift Finger Neutral Indicator | Indicates the status of the shift finger in the neutral position. 00b = Off 01b = On 10b = Error 11b = Not available | 2 bits | 4 states | 0 | 0 to 3 |  |  | 87 | SAEbs02 | Status |  | 1 | 0 | 3 | 2 | 2 | J1939DA | J1939DA |  |  | 1998-10-01 | FullDefinition | FullDefinition
|  |  |  | 65223 | Electronic Transmission Controller 3 | ETC3 |  | PDU2 | Page 0 | Fixed | 8 |  | 6 | 8 | No | On request | 7 |  | 3.3 | 3.3 | 781 | Transmission Shift Finger Engagement Indicator | Identifies the status of the shift finger in the engagement position. 00b = Off 01b = On 10b = Error 11b = Not available | 2 bits | 4 states | 0 | 0 to 3 |  |  | 87 | SAEbs02 | Status |  | 1 | 0 | 3 | 2 | 2 | J1939DA | J1939DA |  |  | 1998-10-01 | FullDefinition | FullDefinition
|  |  |  | 65223 | Electronic Transmission Controller 3 | ETC3 |  | PDU2 | Page 0 | Fixed | 8 |  | 6 | 8 | No | On request | 7 |  | 3.5 | 3.5 | 782 | Transmission Shift Finger Center Rail Indicator | Identifies the status of the shift finger in the center rail position. 00b = Off 01b = On 10b = Error 11b = Not available | 2 bits | 4 states | 0 | 0 to 3 |  |  | 87 | SAEbs02 | Status |  | 1 | 0 | 3 | 2 | 2 | J1939DA | J1939DA |  |  | 1998-10-01 | FullDefinition | FullDefinition
|  |  |  | 65223 | Electronic Transmission Controller 3 | ETC3 |  | PDU2 | Page 0 | Fixed | 8 |  | 6 | 8 | No | On request | 7 |  | 4.1 | 4.1 | 772 | Transmission Shift Finger Rail Actuator 1 | Identifies the status of the actuator that moves the shift finger identified as rail actuator #1. 00b = Off 01b = On 10b = Error 11b = Not available | 2 bits | 4 states | 0 | 0 to 3 |  |  | 87 | SAEbs02 | Status |  | 1 | 0 | 3 | 2 | 2 | J1939DA | J1939DA |  |  | 1998-10-01 | FullDefinition | FullDefinition
|  |  |  | 65223 | Electronic Transmission Controller 3 | ETC3 |  | PDU2 | Page 0 | Fixed | 8 |  | 6 | 8 | No | On request | 7 |  | 4.3 | 4.3 | 773 | Transmission Shift Finger Gear Actuator 1 | Identifies the status of the actuator that moves the shift finger identified as gear actuator #1. 00b = Off 01b = On 10b = Error 11b = Not available | 2 bits | 4 states | 0 | 0 to 3 |  |  | 87 | SAEbs02 | Status |  | 1 | 0 | 3 | 2 | 2 | J1939DA | J1939DA |  |  | 1998-10-01 | FullDefinition | FullDefinition
|  |  |  | 65223 | Electronic Transmission Controller 3 | ETC3 |  | PDU2 | Page 0 | Fixed | 8 |  | 6 | 8 | No | On request | 7 |  | 4.5 | 4.5 | 783 | Transmission Shift Finger Rail Actuator 2 | Identifies the status of the actuator that moves the shift finger identified as rail actuator #2. 00b = Off 01b = On 10b = Error 11b = Not available | 2 bits | 4 states | 0 | 0 to 3 |  |  | 87 | SAEbs02 | Status |  | 1 | 0 | 3 | 2 | 2 | J1939DA | J1939DA |  |  | 1998-10-01 | FullDefinition | FullDefinition
|  |  |  | 65223 | Electronic Transmission Controller 3 | ETC3 |  | PDU2 | Page 0 | Fixed | 8 |  | 6 | 8 | No | On request | 7 |  | 4.7 | 4.7 | 784 | Transmission Shift Finger Gear Actuator 2 | Identifies the status of the actuator that moves the shift finger identified as gear actuator #2. 00b = Off 01b = On 10b = Error 11b = Not available | 2 bits | 4 states | 0 | 0 to 3 |  |  | 87 | SAEbs02 | Status |  | 1 | 0 | 3 | 2 | 2 | J1939DA | J1939DA |  |  | 1998-10-01 | FullDefinition | FullDefinition
|  |  |  | 65223 | Electronic Transmission Controller 3 | ETC3 |  | PDU2 | Page 0 | Fixed | 8 |  | 6 | 8 | No | On request | 7 |  | 5.1 | 5.1 | 768 | Transmission Range High Actuator | Identifies the status of the range high actuator in the auxiliary unit. 00b = Off 01b = On 10b = Error 11b = Not available | 2 bits | 4 states | 0 | 0 to 3 |  |  | 87 | SAEbs02 | Status |  | 1 | 0 | 3 | 2 | 2 | J1939DA | J1939DA |  |  | 1998-10-01 | FullDefinition | FullDefinition
|  |  |  | 65223 | Electronic Transmission Controller 3 | ETC3 |  | PDU2 | Page 0 | Fixed | 8 |  | 6 | 8 | No | On request | 7 |  | 5.3 | 5.3 | 769 | Transmission Range Low Actuator | Identifies the status of the range low actuator in the auxiliary unit. 00b = Off 01b = On 10b = Error 11b = Not available | 2 bits | 4 states | 0 | 0 to 3 |  |  | 87 | SAEbs02 | Status |  | 1 | 0 | 3 | 2 | 2 | J1939DA | J1939DA |  |  | 1998-10-01 | FullDefinition | FullDefinition
|  |  |  | 65223 | Electronic Transmission Controller 3 | ETC3 |  | PDU2 | Page 0 | Fixed | 8 |  | 6 | 8 | No | On request | 7 |  | 5.5 | 5.5 | 770 | Transmission Splitter Direct Actuator | Identifies the status of the splitter direct actuator in the auxiliary unit. 00b = Off 01b = On 10b = Error 11b = Not available | 2 bits | 4 states | 0 | 0 to 3 |  |  | 87 | SAEbs02 | Status |  | 1 | 0 | 3 | 2 | 2 | J1939DA | J1939DA |  |  | 1998-10-01 | FullDefinition | FullDefinition
|  |  |  | 65223 | Electronic Transmission Controller 3 | ETC3 |  | PDU2 | Page 0 | Fixed | 8 |  | 6 | 8 | No | On request | 7 |  | 5.7 | 5.7 | 771 | Transmission Splitter Indirect Actuator | Identifies the status of the splitter indirect actuator in the auxiliary unit. 00b = Off 01b = On 10b = Error 11b = Not available | 2 bits | 4 states | 0 | 0 to 3 |  |  | 87 | SAEbs02 | Status |  | 1 | 0 | 3 | 2 | 2 | J1939DA | J1939DA |  |  | 1998-10-01 | FullDefinition | FullDefinition
|  |  |  | 65223 | Electronic Transmission Controller 3 | ETC3 |  | PDU2 | Page 0 | Fixed | 8 |  | 6 | 8 | No | On request | 7 |  | 6.1 | 6.1 | 788 | Transmission Clutch Actuator | Identifies the status of the actuator that controls the clutch. 00b = Off 01b = On 10b = Error 11b = Not available | 2 bits | 4 states | 0 | 0 to 3 |  |  | 87 | SAEbs02 | Status |  | 1 | 0 | 3 | 2 | 2 | J1939DA | J1939DA |  |  | 1998-10-01 | FullDefinition | FullDefinition
|  |  |  | 65223 | Electronic Transmission Controller 3 | ETC3 |  | PDU2 | Page 0 | Fixed | 8 |  | 6 | 8 | No | On request | 7 |  | 6.3 | 6.3 | 740 | Transmission Torque Converter Lockup Clutch Actuator | Identifies the status of the actuator that controls the torque converter lockup clutch. 00b = Off 01b = On 10b = Error 11b = Not available | 2 bits | 4 states | 0 | 0 to 3 |  |  | 87 | SAEbs02 | Status |  | 1 | 0 | 3 | 2 | 2 | J1939DA | J1939DA | 2012-03-01 |  | 1998-10-01 | FullDefinition | FullDefinition
|  |  |  | 65223 | Electronic Transmission Controller 3 | ETC3 |  | PDU2 | Page 0 | Fixed | 8 |  | 6 | 8 | No | On request | 7 |  | 6.5 | 6.5 | 786 | Transmission Defuel Actuator | Identifies the status of the actuator that controls the engine defuel mechanism. 00b = Off 01b = On 10b = Error 11b = Not available | 2 bits | 4 states | 0 | 0 to 3 |  |  | 87 | SAEbs02 | Status |  | 1 | 0 | 3 | 2 | 2 | J1939DA | J1939DA |  |  | 1998-10-01 | FullDefinition | FullDefinition
|  |  |  | 65223 | Electronic Transmission Controller 3 | ETC3 |  | PDU2 | Page 0 | Fixed | 8 |  | 6 | 8 | No | On request | 7 |  | 6.7 | 6.7 | 787 | Transmission Inertia Brake Actuator | Identifies the status of the actuator that controls the inertia brake. 00b = Off 01b = On 10b = Error 11b = Not available | 2 bits | 4 states | 0 | 0 to 3 |  |  | 87 | SAEbs02 | Status |  | 1 | 0 | 3 | 2 | 2 | J1939DA | J1939DA |  |  | 1998-10-01 | FullDefinition | FullDefinition
|  |  |  | 65224 | General Purpose Message #2/2 | GPM22 | See document ISO 11992-3 for PG details. | PDU2 | Page 0 | [11 empty] | N/A | N/A | [17 empty] | ISO 11992-3 |  | 2011-08-17 |  | IdentityOnly | None
|  |  |  | 65225 | Electronic Brake System #1/2 | EBS12 | See document ISO 11992-2 for PG details. | PDU2 | Page 0 | [11 empty] | N/A | N/A | [17 empty] | ISO 11992-2 |  | 2011-08-17 |  | IdentityOnly | None
|  |  |  | 65226 | Active Diagnostic Trouble Codes | DM1 | See document J1939-73 for PG details. | PDU2 | Page 0 | [11 empty] | 987 | Protect Lamp | See document J1939-73 for SP details. | [15 empty] | J1939-73 | J1939-73 | 2016-08-09 | 2016-02-04 | 1998-10-01 | IdentityOnly | IdentityOnly
|  |  |  | 65226 | Active Diagnostic Trouble Codes | DM1 | See document J1939-73 for PG details. | PDU2 | Page 0 | [11 empty] | 624 | Amber Warning Lamp | See document J1939-73 for SP details. | [15 empty] | J1939-73 | J1939-73 | 2016-08-09 | 2016-02-04 | 1998-10-01 | IdentityOnly | IdentityOnly
|  |  |  | 65226 | Active Diagnostic Trouble Codes | DM1 | See document J1939-73 for PG details. | PDU2 | Page 0 | [11 empty] | 623 | Red Stop Lamp | See document J1939-73 for SP details. | [15 empty] | J1939-73 | J1939-73 | 2016-08-09 | 2016-02-04 | 1998-10-01 | IdentityOnly | IdentityOnly
|  |  |  | 65226 | Active Diagnostic Trouble Codes | DM1 | See document J1939-73 for PG details. | PDU2 | Page 0 | [11 empty] | 1213 | Malfunction Indicator Lamp | See document J1939-73 for SP details. | [15 empty] | J1939-73 | J1939-73 | 2016-08-09 | 2016-02-04 | 1998-10-01 | IdentityOnly | IdentityOnly
|  |  |  | 65226 | Active Diagnostic Trouble Codes | DM1 | See document J1939-73 for PG details. | PDU2 | Page 0 | [11 empty] | 3041 | Flash Protect Lamp | See document J1939-73 for SP details. | [15 empty] | J1939-73 | J1939-73 | 2003-08-22 | 2016-02-04 | 2003-08-21 | IdentityOnly | IdentityOnly
|  |  |  | 65226 | Active Diagnostic Trouble Codes | DM1 | See document J1939-73 for PG details. | PDU2 | Page 0 | [11 empty] | 3040 | Flash Amber Warning Lamp (AWL) | See document J1939-73 for SP details. | [15 empty] | J1939-73 | J1939-73 | 2016-08-09 | 2016-02-04 | 2003-08-21 | IdentityOnly | IdentityOnly
|  |  |  | 65226 | Active Diagnostic Trouble Codes | DM1 | See document J1939-73 for PG details. | PDU2 | Page 0 | [11 empty] | 3039 | Flash Red Stop Lamp (RSL) | See document J1939-73 for SP details. | [15 empty] | J1939-73 | J1939-73 | 2016-08-09 | 2016-02-04 | 2003-08-21 | IdentityOnly | IdentityOnly
|  |  |  | 65226 | Active Diagnostic Trouble Codes | DM1 | See document J1939-73 for PG details. | PDU2 | Page 0 | [11 empty] | 3038 | Flash Malfunction Indicator Lamp | See document J1939-73 for SP details. | [15 empty] | J1939-73 | J1939-73 | 2016-08-09 | 2016-02-04 | 2003-08-21 | IdentityOnly | IdentityOnly
|  |  |  | 65226 | Active Diagnostic Trouble Codes | DM1 | See document J1939-73 for PG details. | PDU2 | Page 0 | [11 empty] | 1214 | Suspect Parameter Number | See document J1939-73 for SP details. | [15 empty] | J1939-73 | J1939-73 | 1999-02-01 | 2016-02-04 | 1998-10-01 | IdentityOnly | IdentityOnly
|  |  |  | 65226 | Active Diagnostic Trouble Codes | DM1 | See document J1939-73 for PG details. | PDU2 | Page 0 | [11 empty] | 1215 | Failure Mode Identifier | See document J1939-73 for SP details. | [15 empty] | J1939-73 | J1939-73 | 1999-02-01 | 2016-02-04 | 1998-10-01 | IdentityOnly | IdentityOnly
|  |  |  | 65226 | Active Diagnostic Trouble Codes | DM1 | See document J1939-73 for PG details. | PDU2 | Page 0 | [11 empty] | 1216 | Occurrence Count | See document J1939-73 for SP details. | [15 empty] | J1939-73 | J1939-73 | 1999-02-01 | 2016-02-04 | 1998-10-01 | IdentityOnly | IdentityOnly
|  |  |  | 65226 | Active Diagnostic Trouble Codes | DM1 | See document J1939-73 for PG details. | PDU2 | Page 0 | [11 empty] | 1706 | SPN Conversion Method | See document J1939-73 for SP details. | [15 empty] | J1939-73 | J1939-73 | 1999-05-01 | 2016-02-04 | 1998-10-01 | IdentityOnly | IdentityOnly
|  |  |  | 65227 | Previously Active Diagnostic Trouble Codes | DM2 | See document J1939-73 for PG details. | PDU2 | Page 0 | [11 empty] | 987 | Protect Lamp | See document J1939-73 for SP details. | [15 empty] | J1939-73 | J1939-73 | 2016-08-09 | 2016-02-04 |  | IdentityOnly | IdentityOnly
|  |  |  | 65227 | Previously Active Diagnostic Trouble Codes | DM2 | See document J1939-73 for PG details. | PDU2 | Page 0 | [11 empty] | 624 | Amber Warning Lamp | See document J1939-73 for SP details. | [15 empty] | J1939-73 | J1939-73 | 2016-08-09 | 2016-02-04 | 1998-10-01 | IdentityOnly | IdentityOnly
|  |  |  | 65227 | Previously Active Diagnostic Trouble Codes | DM2 | See document J1939-73 for PG details. | PDU2 | Page 0 | [11 empty] | 623 | Red Stop Lamp | See document J1939-73 for SP details. | [15 empty] | J1939-73 | J1939-73 | 2016-08-09 | 2016-02-04 | 1998-10-01 | IdentityOnly | IdentityOnly
|  |  |  | 65227 | Previously Active Diagnostic Trouble Codes | DM2 | See document J1939-73 for PG details. | PDU2 | Page 0 | [11 empty] | 1213 | Malfunction Indicator Lamp | See document J1939-73 for SP details. | [15 empty] | J1939-73 | J1939-73 | 2016-08-09 | 2016-02-04 | 1998-10-01 | IdentityOnly | IdentityOnly
|  |  |  | 65227 | Previously Active Diagnostic Trouble Codes | DM2 | See document J1939-73 for PG details. | PDU2 | Page 0 | [11 empty] | 3041 | Flash Protect Lamp | See document J1939-73 for SP details. | [15 empty] | J1939-73 | J1939-73 | 2003-08-22 | 2016-02-04 | 2003-08-21 | IdentityOnly | IdentityOnly
|  |  |  | 65227 | Previously Active Diagnostic Trouble Codes | DM2 | See document J1939-73 for PG details. | PDU2 | Page 0 | [11 empty] | 3040 | Flash Amber Warning Lamp (AWL) | See document J1939-73 for SP details. | [15 empty] | J1939-73 | J1939-73 | 2016-08-09 | 2016-02-04 | 2003-08-21 | IdentityOnly | IdentityOnly
|  |  |  | 65227 | Previously Active Diagnostic Trouble Codes | DM2 | See document J1939-73 for PG details. | PDU2 | Page 0 | [11 empty] | 3039 | Flash Red Stop Lamp (RSL) | See document J1939-73 for SP details. | [15 empty] | J1939-73 | J1939-73 | 2016-08-09 | 2016-02-04 | 2003-08-21 | IdentityOnly | IdentityOnly
|  |  |  | 65227 | Previously Active Diagnostic Trouble Codes | DM2 | See document J1939-73 for PG details. | PDU2 | Page 0 | [11 empty] | 3038 | Flash Malfunction Indicator Lamp | See document J1939-73 for SP details. | [15 empty] | J1939-73 | J1939-73 | 2016-08-09 | 2016-02-04 | 2003-08-21 | IdentityOnly | IdentityOnly
|  |  |  | 65227 | Previously Active Diagnostic Trouble Codes | DM2 | See document J1939-73 for PG details. | PDU2 | Page 0 | [11 empty] | 1214 | Suspect Parameter Number | See document J1939-73 for SP details. | [15 empty] | J1939-73 | J1939-73 | 1999-02-01 | 2016-02-04 | 1998-10-01 | IdentityOnly | IdentityOnly
|  |  |  | 65227 | Previously Active Diagnostic Trouble Codes | DM2 | See document J1939-73 for PG details. | PDU2 | Page 0 | [11 empty] | 1215 | Failure Mode Identifier | See document J1939-73 for SP details. | [15 empty] | J1939-73 | J1939-73 | 1999-02-01 | 2016-02-04 | 1998-10-01 | IdentityOnly | IdentityOnly
|  |  |  | 65227 | Previously Active Diagnostic Trouble Codes | DM2 | See document J1939-73 for PG details. | PDU2 | Page 0 | [11 empty] | 1216 | Occurrence Count | See document J1939-73 for SP details. | [15 empty] | J1939-73 | J1939-73 | 1999-02-01 | 2016-02-04 | 1998-10-01 | IdentityOnly | IdentityOnly
|  |  |  | 65227 | Previously Active Diagnostic Trouble Codes | DM2 | See document J1939-73 for PG details. | PDU2 | Page 0 | [11 empty] | 1706 | SPN Conversion Method | See document J1939-73 for SP details. | [15 empty] | J1939-73 | J1939-73 | 1999-05-01 | 2016-02-04 | 1998-10-01 | IdentityOnly | IdentityOnly
|  |  |  | 65228 | Diagnostic Data Clear/Reset for Previously Active DTCs | DM3 | See document J1939-73 for PG details. | PDU2 | Page 0 | [11 empty] | N/A | N/A | [17 empty] | J1939-73 |  | 2016-08-09 |  | IdentityOnly | None
|  |  |  | 65229 | Freeze Frame Parameters | DM4 | See document J1939-73 for PG details. | PDU2 | Page 0 | [11 empty] | 1217 | Freeze Frame Length | See document J1939-73 for SP details. | [15 empty] | J1939-73 | J1939-73 | 1999-02-01 | 2016-02-04 | 1998-10-01 | IdentityOnly | IdentityOnly
|  |  |  | 65229 | Freeze Frame Parameters | DM4 | See document J1939-73 for PG details. | PDU2 | Page 0 | [11 empty] | 1214 | Suspect Parameter Number | See document J1939-73 for SP details. | [15 empty] | J1939-73 | J1939-73 | 1999-02-01 | 2016-02-04 | 1998-10-01 | IdentityOnly | IdentityOnly
|  |  |  | 65229 | Freeze Frame Parameters | DM4 | See document J1939-73 for PG details. | PDU2 | Page 0 | [11 empty] | 1215 | Failure Mode Identifier | See document J1939-73 for SP details. | [15 empty] | J1939-73 | J1939-73 | 1999-02-01 | 2016-02-04 | 1998-10-01 | IdentityOnly | IdentityOnly
|  |  |  | 65229 | Freeze Frame Parameters | DM4 | See document J1939-73 for PG details. | PDU2 | Page 0 | [11 empty] | 1216 | Occurrence Count | See document J1939-73 for SP details. | [15 empty] | J1939-73 | J1939-73 | 1999-02-01 | 2016-02-04 | 1998-10-01 | IdentityOnly | IdentityOnly
|  |  |  | 65229 | Freeze Frame Parameters | DM4 | See document J1939-73 for PG details. | PDU2 | Page 0 | [11 empty] | 1706 | SPN Conversion Method | See document J1939-73 for SP details. | [15 empty] | J1939-73 | J1939-73 | 1999-05-01 | 2016-02-04 | 1998-10-01 | IdentityOnly | IdentityOnly
|  |  |  | 65229 | Freeze Frame Parameters | DM4 | See document J1939-73 for PG details. | PDU2 | Page 0 | [11 empty] | 4263 | Manufacturer Specified Information | See document J1939-73 for SP details. | [15 empty] | J1939-73 | J1939-73 |  | 2016-02-04 |  | IdentityOnly | IdentityOnly
|  |  |  | 65230 | Diagnostic Readiness 1 | DM5 | See document J1939-73 for PG details. | PDU2 | Page 0 | [11 empty] | 1218 | Active Diagnostic Trouble Code Count | See document J1939-73 for SP details. | [15 empty] | J1939-73 | J1939-73 | 2016-08-09 | 2016-02-04 | 1998-10-01 | IdentityOnly | IdentityOnly
|  |  |  | 65230 | Diagnostic Readiness 1 | DM5 | See document J1939-73 for PG details. | PDU2 | Page 0 | [11 empty] | 1219 | Previously Active Trouble Codes | See document J1939-73 for SP details. | [15 empty] | J1939-73 | J1939-73 | 1999-02-01 | 2016-02-04 | 1998-10-01 | IdentityOnly | IdentityOnly
|  |  |  | 65230 | Diagnostic Readiness 1 | DM5 | See document J1939-73 for PG details. | PDU2 | Page 0 | [11 empty] | 1220 | OBD Compliance | See document J1939-73 for SP details. | [15 empty] | J1939-73 | J1939-73 | 1999-02-01 | 2016-02-04 | 1998-10-01 | IdentityOnly | IdentityOnly
|  |  |  | 65230 | Diagnostic Readiness 1 | DM5 | See document J1939-73 for PG details. | PDU2 | Page 0 | [11 empty] | 1221 | Continuously Monitored Systems Support/Status | See document J1939-73 for SP details. | [15 empty] | J1939-73 | J1939-73 | 1999-02-01 | 2016-02-04 | 1998-10-01 | IdentityOnly | IdentityOnly
|  |  |  | 65230 | Diagnostic Readiness 1 | DM5 | See document J1939-73 for PG details. | PDU2 | Page 0 | [11 empty] | 1222 | Non-continuously Monitored Systems Support | See document J1939-73 for SP details. | [15 empty] | J1939-73 | J1939-73 | 1999-02-01 | 2016-02-04 | 1998-10-01 | IdentityOnly | IdentityOnly
|  |  |  | 65230 | Diagnostic Readiness 1 | DM5 | See document J1939-73 for PG details. | PDU2 | Page 0 | [11 empty] | 1223 | Non-continuously Monitored Systems Status | See document J1939-73 for SP details. | [15 empty] | J1939-73 | J1939-73 | 1999-02-01 | 2016-02-04 | 1998-10-01 | IdentityOnly | IdentityOnly
|  |  |  | 65231 | Emission-Related Pending Diagnostic Trouble Codes | DM6 | See document J1939-73 for PG details. | PDU2 | Page 0 | [11 empty] | 987 | Protect Lamp | See document J1939-73 for SP details. | [15 empty] | J1939-73 | J1939-73 | 2016-08-09 | 2016-08-09 | 1998-10-01 | IdentityOnly | IdentityOnly
|  |  |  | 65231 | Emission-Related Pending Diagnostic Trouble Codes | DM6 | See document J1939-73 for PG details. | PDU2 | Page 0 | [11 empty] | 624 | Amber Warning Lamp | See document J1939-73 for SP details. | [15 empty] | J1939-73 | J1939-73 | 2016-08-09 | 2016-08-09 | 1998-10-01 | IdentityOnly | IdentityOnly
|  |  |  | 65231 | Emission-Related Pending Diagnostic Trouble Codes | DM6 | See document J1939-73 for PG details. | PDU2 | Page 0 | [11 empty] | 623 | Red Stop Lamp | See document J1939-73 for SP details. | [15 empty] | J1939-73 | J1939-73 | 2016-08-09 | 2016-08-09 | 1998-10-01 | IdentityOnly | IdentityOnly
|  |  |  | 65231 | Emission-Related Pending Diagnostic Trouble Codes | DM6 | See document J1939-73 for PG details. | PDU2 | Page 0 | [11 empty] | 1213 | Malfunction Indicator Lamp | See document J1939-73 for SP details. | [15 empty] | J1939-73 | J1939-73 | 2016-08-09 | 2016-08-09 | 1998-10-01 | IdentityOnly | IdentityOnly
|  |  |  | 65231 | Emission-Related Pending Diagnostic Trouble Codes | DM6 | See document J1939-73 for PG details. | PDU2 | Page 0 | [11 empty] | 3041 | Flash Protect Lamp | See document J1939-73 for SP details. | [15 empty] | J1939-73 | J1939-73 | 2003-08-22 | 2016-08-09 | 2003-08-21 | IdentityOnly | IdentityOnly
|  |  |  | 65231 | Emission-Related Pending Diagnostic Trouble Codes | DM6 | See document J1939-73 for PG details. | PDU2 | Page 0 | [11 empty] | 3040 | Flash Amber Warning Lamp (AWL) | See document J1939-73 for SP details. | [15 empty] | J1939-73 | J1939-73 | 2016-08-09 | 2016-08-09 | 2003-08-21 | IdentityOnly | IdentityOnly
|  |  |  | 65231 | Emission-Related Pending Diagnostic Trouble Codes | DM6 | See document J1939-73 for PG details. | PDU2 | Page 0 | [11 empty] | 3039 | Flash Red Stop Lamp (RSL) | See document J1939-73 for SP details. | [15 empty] | J1939-73 | J1939-73 | 2016-08-09 | 2016-08-09 | 2003-08-21 | IdentityOnly | IdentityOnly
|  |  |  | 65231 | Emission-Related Pending Diagnostic Trouble Codes | DM6 | See document J1939-73 for PG details. | PDU2 | Page 0 | [11 empty] | 3038 | Flash Malfunction Indicator Lamp | See document J1939-73 for SP details. | [15 empty] | J1939-73 | J1939-73 | 2016-08-09 | 2016-08-09 | 2003-08-21 | IdentityOnly | IdentityOnly
|  |  |  | 65231 | Emission-Related Pending Diagnostic Trouble Codes | DM6 | See document J1939-73 for PG details. | PDU2 | Page 0 | [11 empty] | 1214 | Suspect Parameter Number | See document J1939-73 for SP details. | [15 empty] | J1939-73 | J1939-73 | 1999-02-01 | 2016-08-09 | 1998-10-01 | IdentityOnly | IdentityOnly
|  |  |  | 65231 | Emission-Related Pending Diagnostic Trouble Codes | DM6 | See document J1939-73 for PG details. | PDU2 | Page 0 | [11 empty] | 1215 | Failure Mode Identifier | See document J1939-73 for SP details. | [15 empty] | J1939-73 | J1939-73 | 1999-02-01 | 2016-08-09 | 1998-10-01 | IdentityOnly | IdentityOnly
|  |  |  | 65231 | Emission-Related Pending Diagnostic Trouble Codes | DM6 | See document J1939-73 for PG details. | PDU2 | Page 0 | [11 empty] | 1216 | Occurrence Count | See document J1939-73 for SP details. | [15 empty] | J1939-73 | J1939-73 | 1999-02-01 | 2016-08-09 | 1998-10-01 | IdentityOnly | IdentityOnly
|  |  |  | 65231 | Emission-Related Pending Diagnostic Trouble Codes | DM6 | See document J1939-73 for PG details. | PDU2 | Page 0 | [11 empty] | 1706 | SPN Conversion Method | See document J1939-73 for SP details. | [15 empty] | J1939-73 | J1939-73 | 1999-05-01 | 2016-08-09 | 1998-10-01 | IdentityOnly | IdentityOnly
|  |  |  | 65232 | Test Results for Non-continuously Monitored Systems | DM8 | See document J1939-73 for PG details. | PDU2 | Page 0 | [11 empty] | 1224 | Test Identifier | See document J1939-73 for SP details. | [15 empty] | J1939-73 | J1939-73 | 1999-02-01 | 2016-02-04 |  | IdentityOnly | IdentityOnly
|  |  |  | 65232 | Test Results for Non-continuously Monitored Systems | DM8 | See document J1939-73 for PG details. | PDU2 | Page 0 | [11 empty] | 1225 | Test Type/Component Identifier | See document J1939-73 for SP details. | [15 empty] | J1939-73 | J1939-73 | 1999-02-01 | 2016-02-04 | 1998-10-01 | IdentityOnly | IdentityOnly
|  |  |  | 65232 | Test Results for Non-continuously Monitored Systems | DM8 | See document J1939-73 for PG details. | PDU2 | Page 0 | [11 empty] | 1226 | Test Value | See document J1939-73 for SP details. | [15 empty] | J1939-73 | J1939-73 | 1999-02-01 | 2016-02-04 | 1998-10-01 | IdentityOnly | IdentityOnly
|  |  |  | 65232 | Test Results for Non-continuously Monitored Systems | DM8 | See document J1939-73 for PG details. | PDU2 | Page 0 | [11 empty] | 1227 | Test Limit Maximum | See document J1939-73 for SP details. | [15 empty] | J1939-73 | J1939-73 | 1999-02-01 | 2016-02-04 | 1998-10-01 | IdentityOnly | IdentityOnly
|  |  |  | 65232 | Test Results for Non-continuously Monitored Systems | DM8 | See document J1939-73 for PG details. | PDU2 | Page 0 | [11 empty] | 1228 | Test Limit Minimum | See document J1939-73 for SP details. | [15 empty] | J1939-73 | J1939-73 | 1999-02-01 | 2016-02-04 | 1998-10-01 | IdentityOnly | IdentityOnly
|  |  |  | 65233 | Oxygen Sensor Test Results | DM9 | See document J1939-73 for PG details. | PDU2 | Page 0 | [11 empty] | N/A | N/A | [17 empty] | J1939-73 |  | 2016-02-04 |  | IdentityOnly | None
|  |  |  | 65234 | Non-Continuously Monitored Systems Test Identifiers Support | DM10 | See document J1939-73 for PG details. | PDU2 | Page 0 | [11 empty] | 1229 | Test Identifiers Supported | See document J1939-73 for SP details. | [15 empty] | J1939-73 | J1939-73 | 1999-02-01 |  | 1998-10-01 | IdentityOnly | IdentityOnly
|  |  |  | 65235 | Diagnostic Data Clear/Reset for Active DTCs | DM11 | See document J1939-73 for PG details. | PDU2 | Page 0 | [11 empty] | N/A | N/A | [17 empty] | J1939-73 |  |  |  | IdentityOnly | None
|  |  |  | 65236 | Emission-Related MIL-On Diagnostic Trouble Codes | DM12 | See document J1939-73 for PG details. | PDU2 | Page 0 | [11 empty] | 987 | Protect Lamp | See document J1939-73 for SP details. | [15 empty] | J1939-73 | J1939-73 | 2016-08-09 | 2016-08-09 | 1998-10-01 | IdentityOnly | IdentityOnly
|  |  |  | 65236 | Emission-Related MIL-On Diagnostic Trouble Codes | DM12 | See document J1939-73 for PG details. | PDU2 | Page 0 | [11 empty] | 624 | Amber Warning Lamp | See document J1939-73 for SP details. | [15 empty] | J1939-73 | J1939-73 | 2016-08-09 | 2016-08-09 | 1998-10-01 | IdentityOnly | IdentityOnly
|  |  |  | 65236 | Emission-Related MIL-On Diagnostic Trouble Codes | DM12 | See document J1939-73 for PG details. | PDU2 | Page 0 | [11 empty] | 623 | Red Stop Lamp | See document J1939-73 for SP details. | [15 empty] | J1939-73 | J1939-73 | 2016-08-09 | 2016-08-09 | 1998-10-01 | IdentityOnly | IdentityOnly
|  |  |  | 65236 | Emission-Related MIL-On Diagnostic Trouble Codes | DM12 | See document J1939-73 for PG details. | PDU2 | Page 0 | [11 empty] | 1213 | Malfunction Indicator Lamp | See document J1939-73 for SP details. | [15 empty] | J1939-73 | J1939-73 | 2016-08-09 | 2016-08-09 | 1998-10-01 | IdentityOnly | IdentityOnly
|  |  |  | 65236 | Emission-Related MIL-On Diagnostic Trouble Codes | DM12 | See document J1939-73 for PG details. | PDU2 | Page 0 | [11 empty] | 3041 | Flash Protect Lamp | See document J1939-73 for SP details. | [15 empty] | J1939-73 | J1939-73 | 2003-08-22 | 2016-08-09 | 2003-08-21 | IdentityOnly | IdentityOnly
|  |  |  | 65236 | Emission-Related MIL-On Diagnostic Trouble Codes | DM12 | See document J1939-73 for PG details. | PDU2 | Page 0 | [11 empty] | 3040 | Flash Amber Warning Lamp (AWL) | See document J1939-73 for SP details. | [15 empty] | J1939-73 | J1939-73 | 2016-08-09 | 2016-08-09 | 2003-08-21 | IdentityOnly | IdentityOnly
|  |  |  | 65236 | Emission-Related MIL-On Diagnostic Trouble Codes | DM12 | See document J1939-73 for PG details. | PDU2 | Page 0 | [11 empty] | 3039 | Flash Red Stop Lamp (RSL) | See document J1939-73 for SP details. | [15 empty] | J1939-73 | J1939-73 | 2016-08-09 | 2016-08-09 | 2003-08-21 | IdentityOnly | IdentityOnly
|  |  |  | 65236 | Emission-Related MIL-On Diagnostic Trouble Codes | DM12 | See document J1939-73 for PG details. | PDU2 | Page 0 | [11 empty] | 3038 | Flash Malfunction Indicator Lamp | See document J1939-73 for SP details. | [15 empty] | J1939-73 | J1939-73 | 2016-08-09 | 2016-08-09 | 2003-08-21 | IdentityOnly | IdentityOnly
|  |  |  | 65236 | Emission-Related MIL-On Diagnostic Trouble Codes | DM12 | See document J1939-73 for PG details. | PDU2 | Page 0 | [11 empty] | 1214 | Suspect Parameter Number | See document J1939-73 for SP details. | [15 empty] | J1939-73 | J1939-73 | 1999-02-01 | 2016-08-09 | 1998-10-01 | IdentityOnly | IdentityOnly
|  |  |  | 65236 | Emission-Related MIL-On Diagnostic Trouble Codes | DM12 | See document J1939-73 for PG details. | PDU2 | Page 0 | [11 empty] | 1215 | Failure Mode Identifier | See document J1939-73 for SP details. | [15 empty] | J1939-73 | J1939-73 | 1999-02-01 | 2016-08-09 | 1998-10-01 | IdentityOnly | IdentityOnly
|  |  |  | 65236 | Emission-Related MIL-On Diagnostic Trouble Codes | DM12 | See document J1939-73 for PG details. | PDU2 | Page 0 | [11 empty] | 1216 | Occurrence Count | See document J1939-73 for SP details. | [15 empty] | J1939-73 | J1939-73 | 1999-02-01 | 2016-08-09 | 1998-10-01 | IdentityOnly | IdentityOnly
|  |  |  | 65236 | Emission-Related MIL-On Diagnostic Trouble Codes | DM12 | See document J1939-73 for PG details. | PDU2 | Page 0 | [11 empty] | 1706 | SPN Conversion Method | See document J1939-73 for SP details. | [15 empty] | J1939-73 | J1939-73 | 1999-05-01 | 2016-08-09 | 1998-10-01 | IdentityOnly | IdentityOnly
|  |  |  | 65237 | Alternator Information | AS |  | PDU2 | Page 0 | Fixed | 8 |  | 3 | 8 | No | 1 s | 6 |  | 1-2 | 1.1 | 589 | Alternator Speed | Actual rotation speed of the alternator. | 2 bytes | 0.5 rpm per bit | 0 rpm | 0 to 32 127.5 rpm |  | rpm | 78 | SAEvr02 | Measured |  | 0.5 | 0 | 32127.5 | 16 | 16 | J1939DA | J1939DA |  | 2004-11-10 | 1998-10-01 | FullDefinition | FullDefinition
|  |  |  | 65237 | Alternator Information | AS |  | PDU2 | Page 0 | Fixed | 8 |  | 3 | 8 | No | 1 s | 6 |  | 3.1 | 3.1 | 3353 | Alternator 1 Status | Alternator 1 operating status. 00b = Alternator 1 not charging 01b = Alternator 1 charging 10b = error 11b = not available | 2 bits | 4 states | 0 | 0 to 3 |  |  | 87 | SAEbs02 | Measured |  | 1 | 0 | 3 | 2 | 2 | J1939DA | J1939DA | 2004-08-19 | 2004-11-10 | 2004-11-10 | FullDefinition | FullDefinition
|  |  |  | 65237 | Alternator Information | AS |  | PDU2 | Page 0 | Fixed | 8 |  | 3 | 8 | No | 1 s | 6 |  | 3.3 | 3.3 | 3354 | Alternator 2 Status | Alternator 2 operating status. 00b = Alternator 2 not charging 01b = Alternator 2 charging 10b = error 11b = not available | 2 bits | 4 states | 0 | 0 to 3 |  |  | 87 | SAEbs02 | Measured |  | 1 | 0 | 3 | 2 | 2 | J1939DA | J1939DA | 2004-08-19 | 2004-11-10 | 2004-11-10 | FullDefinition | FullDefinition
|  |  |  | 65237 | Alternator Information | AS |  | PDU2 | Page 0 | Fixed | 8 |  | 3 | 8 | No | 1 s | 6 |  | 3.5 | 3.5 | 3355 | Alternator 3 Status | Alternator 3 operating status. 00b = Alternator 3 not charging 01b = Alternator 3 charging 10b = error 11b = not available | 2 bits | 4 states | 0 | 0 to 3 |  |  | 87 | SAEbs02 | Measured |  | 1 | 0 | 3 | 2 | 2 | J1939DA | J1939DA | 2004-08-19 | 2004-11-10 | 2004-11-10 | FullDefinition | FullDefinition
|  |  |  | 65237 | Alternator Information | AS |  | PDU2 | Page 0 | Fixed | 8 |  | 3 | 8 | No | 1 s | 6 |  | 3.7 | 3.7 | 3356 | Alternator 4 Status | Alternator 4 operating status. 00b = Alternator 4 not charging 01b = Alternator 4 charging 10b = error 11b = not available | 2 bits | 4 states | 0 | 0 to 3 |  |  | 87 | SAEbs02 | Measured |  | 1 | 0 | 3 | 2 | 2 | J1939DA | J1939DA | 2004-08-19 | 2004-11-10 | 2004-11-10 | FullDefinition | FullDefinition
|  |  |  | 65238 | Hybrid or EV System Inputs 1 | HSI1 | This message can be sent by any controller that has hybrid or EV system related information. | PDU2 | Page 0 | Fixed | 8 |  | 4 | 8 | No | 1 s | 6 |  | 1.1 | 1.1 | 7548 | Hybrid or EV System Protection Override Switch | Indicates the Protection Override switch position. This switch allows the operator to override hybrid or EV system protection features and failure modes allowing hybrid or EV system to continue to operate if possible. 00b = Not Active 01b = Active 10b = Error 11b = Not Available | 2 bits | 4 states | 0 | 0 to 3 |  |  | 87 | SAEbs02 | Measured | See SPN 7548 in 'Supporting Information' tab | 1 | 0 | 3 | 2 | 2 | J1939DA | J1939DA | 2022-11-12 | 2022-11-12 | 2014-05-15 | FullDefinition | FullDefinition
|  |  |  | 65238 | Hybrid or EV System Inputs 1 | HSI1 | This message can be sent by any controller that has hybrid or EV system related information. | PDU2 | Page 0 | Fixed | 8 |  | 4 | 8 | No | 1 s | 6 |  | 1.3 | 1.3 | 7549 | Hybrid or EV System Propulsion Coolant Level Switch | Indicates the coolant level switch position in the hybrid or EV system propulsion (e.g. electric motor, generator) cooling system. 00b = Coolant Level is not sufficient 01b = Coolant Level is sufficient 10b = Error 11b = Not Available | 2 bits | 4 states | 0 | 0 to 3 |  |  | 87 | SAEbs02 | Measured |  | 1 | 0 | 3 | 2 | 2 | J1939DA | J1939DA | 2022-11-12 | 2022-11-12 | 2014-05-15 | FullDefinition | FullDefinition
|  |  |  | 65238 | Hybrid or EV System Inputs 1 | HSI1 | This message can be sent by any controller that has hybrid or EV system related information. | PDU2 | Page 0 | Fixed | 8 |  | 4 | 8 | No | 1 s | 6 |  | 1.5 | 1.5 | 7550 | Hybrid or EV System Power Electronics Coolant Level Switch | Indicates the coolant level switch position in the hybrid or EV system power electronics (e.g. Inverters, DC/DC converters) cooling system. 00b = Coolant Level is not sufficient 01b = Coolant Level is sufficient 10b = Error 11b = Not Available | 2 bits | 4 states | 0 | 0 to 3 |  |  | 87 | SAEbs02 | Measured |  | 1 | 0 | 3 | 2 | 2 | J1939DA | J1939DA | 2022-11-12 | 2022-11-12 | 2014-05-15 | FullDefinition | FullDefinition
|  |  |  | 65238 | Hybrid or EV System Inputs 1 | HSI1 | This message can be sent by any controller that has hybrid or EV system related information. | PDU2 | Page 0 | Fixed | 8 |  | 4 | 8 | No | 1 s | 6 |  | 1.7 | 1.7 | 7551 | Hybrid or EV System Off-Board Charger Connection Status | Indicates the off-board plug-in charger connection status. One of the uses of this signal is to protect against vehicle motion while a charger is plugged in. 00b = Off-board charger is not connected 01b = Off-board charger is connected 10b = Error 11b = Not available | 2 bits | 4 states | 0 | 0 to 3 |  |  | 87 | SAEbs02 | Measured | See SPN 12861 in 'Supporting Information' tab | 1 | 0 | 3 | 2 | 2 | J1939DA | J1939DA | 2022-11-12 | 2022-11-12 | 2014-05-15 | FullDefinition | FullDefinition
|  |  |  | 65238 | Hybrid or EV System Inputs 1 | HSI1 | This message can be sent by any controller that has hybrid or EV system related information. | PDU2 | Page 0 | Fixed | 8 |  | 4 | 8 | No | 1 s | 6 |  | 2.1 | 2.1 | 7552 | Hybrid or EV System Regenerative Braking Disable Switch | Indicates the regenerative braking disable switch position. This switch gives the operator the ability to disable all regenerative braking from all inputs (e.g. such as during slippery road conditions). 00b = Regenerative Braking Disable Switch is off. Regenerative braking is allowed. 01b = Regenerative Braking Disable Switch is on. Regenerative braking is not allowed. 10b = Error 11b = Not Available | 2 bits | 4 states | 0 | 0 to 3 |  |  | 87 | SAEbs02 | Measured |  | 1 | 0 | 3 | 2 | 2 | J1939DA | J1939DA | 2022-11-12 | 2022-11-12 | 2014-05-15 | FullDefinition | FullDefinition
|  |  |  | 65238 | Hybrid or EV System Inputs 1 | HSI1 | This message can be sent by any controller that has hybrid or EV system related information. | PDU2 | Page 0 | Fixed | 8 |  | 4 | 8 | No | 1 s | 6 |  | 2.3 | 2.3 | 7553 | Hybrid or EV System Brake Pedal Regenerative Braking Disable Switch | Indicates the brake pedal regenerative braking disable switch position. This switch allows the operator to disable regenerative braking (e.g. such as during slippery road conditions) that is controlled by brake pedal application. Regenerative braking is still allowed if requested by other inputs (e.g. coasting regenerative braking level selector (SPN 7556)). 00b = Brake pedal regenerative braking disable switch is off. When this switch is off, regenerative braking may be activated by brake pedal application. 01b = Brake pedal regenerative braking disable switch is on. When this switch is on, regenerative braking shall not be activated by brake pedal application. 10b = Error 11b = Not Available | 2 bits | 4 states | 0 | 0 to 3 |  |  | 87 | SAEbs02 | Measured |  | 1 | 0 | 3 | 2 | 2 | J1939DA | J1939DA | 2022-11-12 | 2022-11-12 | 2014-05-15 | FullDefinition | FullDefinition
|  |  |  | 65238 | Hybrid or EV System Inputs 1 | HSI1 | This message can be sent by any controller that has hybrid or EV system related information. | PDU2 | Page 0 | Fixed | 8 |  | 4 | 8 | No | 1 s | 6 |  | 2.5 | 2.5 | 7554 | Hybrid or EV System Propulsion Disable Switch | When the operator enables this switch, the propulsion aspect of hybrid or EV system operation will be disabled. However, hybrid or EV powered accessories may be on and the engine may still run in hybrid applications. Regenerative braking is allowed unless disabled by SPN 7552 (Hybrid or EV System Regenerative Braking Disable Switch) or SPN 7559 (Hybrid or EV System Regenerative Braking Disable Request). Engine starting by the hybrid system is allowed. Movement of the vehicle by the hybrid or EV system is not allowed. This feature may allow technicians to test the engine independent of hybrid system propulsion (e.g. control engine fueling using the accelerator pedal without Hybrid System assistance). Another use may be to operate a parallel hybrid system in a conventional engine/transmission mode. Note: This parameter is not related to SPN 7315 (Propulsion System Active). 00b = Off; hybrid or EV propulsion is allowed. 01b = On; hybrid or EV propulsion is not allowed. 10b = Error 11b = Not Available | 2 bits | 4 states | 0 | 0 to 3 |  |  | 87 | SAEbs02 | Measured |  | 1 | 0 | 3 | 2 | 2 | J1939DA | J1939DA | 2022-11-12 | 2022-11-12 | 2014-08-07 | FullDefinition | FullDefinition
|  |  |  | 65238 | Hybrid or EV System Inputs 1 | HSI1 | This message can be sent by any controller that has hybrid or EV system related information. | PDU2 | Page 0 | Fixed | 8 |  | 4 | 8 | No | 1 s | 6 |  | 2.7 | 2.7 | 7555 | Hybrid or EV System Shutdown Switch | When the operator enables this switch, all hybrid or EV system functionality is disabled including propulsion, regenerative braking, and hybrid or EV powered accessories. The hybrid or EV system shall be placed in an electrically off state where high voltage is isolated to energy storage devices only (e.g. open contactors, discharge capacitive energy). One use of this switch is as an emergency stop capability. Note: Engine operation is still allowed. 00b = Off; hybrid or EV system may operate normally. 01b = On; hybrid or EV system functionality is not allowed. 10b = Error 11b = Not Available | 2 bits | 4 states | 0 | 0 to 3 |  |  | 87 | SAEbs02 | Measured | See SPN 7548 in 'Supporting Information' tab | 1 | 0 | 3 | 2 | 2 | J1939DA | J1939DA | 2022-11-12 | 2022-11-12 | 2014-08-07 | FullDefinition | FullDefinition
|  |  |  | 65238 | Hybrid or EV System Inputs 1 | HSI1 | This message can be sent by any controller that has hybrid or EV system related information. | PDU2 | Page 0 | Fixed | 8 |  | 4 | 8 | No | 1 s | 6 |  | 3 | 3.1 | 7556 | Hybrid or EV System Coasting Regenerative Braking Level Selector | Indicates the coasting regenerative braking level selector position. Coasting regenerative braking occurs when neither the accelerator nor the brake pedal are depressed. The coasting regenerative braking level is the position of the driver’s selector, that may be expressed as percent and determined by the ratio of current position to the maximum possible position. The physical device may be a lever, rotary dial, combination of switches, or other device that the driver can use to select the type or amount of coasting regenerative braking needed. | 1 byte | 0.4 % per bit | 0 % | 0 to 100 % |  | % | 44 | SAEpc03 | Measured |  | 0.4 | 0 | 100 | 8 | 8 | J1939DA | J1939DA | 2022-11-12 | 2022-11-12 | 2014-05-15 | FullDefinition | FullDefinition
|  |  |  | 65238 | Hybrid or EV System Inputs 1 | HSI1 | This message can be sent by any controller that has hybrid or EV system related information. | PDU2 | Page 0 | Fixed | 8 |  | 4 | 8 | No | 1 s | 6 |  | 4.1 | 4.1 | 8475 | Power Electronics Coolant Fill Switch | Indicates the coolant fill switch position for the power electronics cooling system. This switch is used to enable the pump for filling the cooling system. When the switch is in the On state, the pump is to be running. 00b = Off 01b = On 10b = Error 11b = Not available | 2 bits | 4 states | 0 | 0 to 3 |  |  | 87 | SAEbs02 | Measured |  | 1 | 0 | 3 | 2 | 2 | J1939DA | J1939DA | 2016-08-04 | 2022-11-12 | 2016-08-04 | FullDefinition | FullDefinition
|  |  |  | 65238 | Hybrid or EV System Inputs 1 | HSI1 | This message can be sent by any controller that has hybrid or EV system related information. | PDU2 | Page 0 | Fixed | 8 |  | 4 | 8 | No | 1 s | 6 |  | 4.3 | 4.3 | 8476 | Propulsion Motor Coolant Fill Switch | Indicates the coolant fill switch position for the propulsion motor cooling system. This switch is used to enable the pump for filling the cooling system. When the switch is in the On state, the pump is to be running. 00b = Off 01b = On 10b = Error 11b = Not available | 2 bits | 4 states | 0 | 0 to 3 |  |  | 87 | SAEbs02 | Measured |  | 1 | 0 | 3 | 2 | 2 | J1939DA | J1939DA | 2016-08-04 | 2022-11-12 | 2016-08-04 | FullDefinition | FullDefinition
|  |  |  | 65238 | Hybrid or EV System Inputs 1 | HSI1 | This message can be sent by any controller that has hybrid or EV system related information. | PDU2 | Page 0 | Fixed | 8 |  | 4 | 8 | No | 1 s | 6 |  | 4.5 | 4.5 | 20877 | HVESS Thermal Management Maintenance Switch | Indicates the HVESS Thermal Management Maintenance Switch position. This switch is used to request the Hybrid or Electric Vehicle System Controller to maintain HVESS thermal management for maintenance purposes. 00b = Off 01b = On 10b = Error 11b = Not available | 2 bits | 4 states | 0 | 0 to 3 |  |  | 87 | SAEbs02 | Measured |  | 1 | 0 | 3 | 2 | 2 | J1939DA | J1939DA | 2020-11-12 | 2022-11-12 | 2020-11-12 | FullDefinition | FullDefinition
|  |  |  | 65240 | Commanded Address | CA | See document J1939-81 for PG details. | PDU2 | Page 0 | [11 empty] | 2849 | NAME of Commanded Address Target | See document J1939-81 for SP details. | [15 empty] | J1939-81 | J1939-81 | 2002-04-13 | 2002-04-13 | 2002-04-13 | IdentityOnly | IdentityOnly
|  |  |  | 65240 | Commanded Address | CA | See document J1939-81 for PG details. | PDU2 | Page 0 | [11 empty] | 2847 | Address Assignment (new source address) | See document J1939-81 for SP details. | [15 empty] | J1939-81 | J1939-81 | 2002-04-13 | 2002-04-13 | 2002-04-13 | IdentityOnly | IdentityOnly
|  |  |  | 65241 | Auxiliary Input/Output Status 1 | AUXIO1 | Notes: Implementers are encouraged to use specific functional SPs whenever possible. AUXIO PGs are intended for two categories of use in which fixed mapping to functions is not possible: 1) Generic I/O devices 2) Applications lacking defined input and output functionality. Use, or request new, functionally defined parameters in all other cases. Implementers and integrators considering using AUXIO PGs should be cautious of conflicts that can arise from multiple users on a single system. | PDU2 | Page 0 | Fixed | 8 |  | 8 | 8 | No | Manufacturer defined, not faster than 100 ms | 6 |  | 1.1 | 1.1 | 704 | Auxiliary I/O #04 | Identifies the current status of auxiliary input/output functions that are configured uniquely per application. 00b = Auxiliary channel off 01b = Auxiliary channel on 10b = Error 11b = Not available | 2 bits | 4 states | 0 | 0 to 3 |  |  | 87 | SAEbs02 |  |  | 1 | 0 | 3 | 2 | 2 | J1939DA | J1939DA |  | 2006-02-09 | 1998-10-01 | FullDefinition | FullDefinition
|  |  |  | 65241 | Auxiliary Input/Output Status 1 | AUXIO1 | Notes: Implementers are encouraged to use specific functional SPs whenever possible. AUXIO PGs are intended for two categories of use in which fixed mapping to functions is not possible: 1) Generic I/O devices 2) Applications lacking defined input and output functionality. Use, or request new, functionally defined parameters in all other cases. Implementers and integrators considering using AUXIO PGs should be cautious of conflicts that can arise from multiple users on a single system. | PDU2 | Page 0 | Fixed | 8 |  | 8 | 8 | No | Manufacturer defined, not faster than 100 ms | 6 |  | 1.3 | 1.3 | 703 | Auxiliary I/O #03 | Identifies the current status of auxiliary input/output functions that are configured uniquely per application. 00b = Auxiliary channel off 01b = Auxiliary channel on 10b = Error 11b = Not available | 2 bits | 4 states | 0 | 0 to 3 |  |  | 87 | SAEbs02 |  |  | 1 | 0 | 3 | 2 | 2 | J1939DA | J1939DA |  | 2006-02-09 | 1998-10-01 | FullDefinition | FullDefinition
|  |  |  | 65241 | Auxiliary Input/Output Status 1 | AUXIO1 | Notes: Implementers are encouraged to use specific functional SPs whenever possible. AUXIO PGs are intended for two categories of use in which fixed mapping to functions is not possible: 1) Generic I/O devices 2) Applications lacking defined input and output functionality. Use, or request new, functionally defined parameters in all other cases. Implementers and integrators considering using AUXIO PGs should be cautious of conflicts that can arise from multiple users on a single system. | PDU2 | Page 0 | Fixed | 8 |  | 8 | 8 | No | Manufacturer defined, not faster than 100 ms | 6 |  | 1.5 | 1.5 | 702 | Auxiliary I/O #02 | Identifies the current status of auxiliary input/output functions that are configured uniquely per application. 00b = Auxiliary channel off 01b = Auxiliary channel on 10b = Error 11b = Not available | 2 bits | 4 states | 0 | 0 to 3 |  |  | 87 | SAEbs02 |  |  | 1 | 0 | 3 | 2 | 2 | J1939DA | J1939DA |  | 2006-02-09 | 1998-10-01 | FullDefinition | FullDefinition
|  |  |  | 65241 | Auxiliary Input/Output Status 1 | AUXIO1 | Notes: Implementers are encouraged to use specific functional SPs whenever possible. AUXIO PGs are intended for two categories of use in which fixed mapping to functions is not possible: 1) Generic I/O devices 2) Applications lacking defined input and output functionality. Use, or request new, functionally defined parameters in all other cases. Implementers and integrators considering using AUXIO PGs should be cautious of conflicts that can arise from multiple users on a single system. | PDU2 | Page 0 | Fixed | 8 |  | 8 | 8 | No | Manufacturer defined, not faster than 100 ms | 6 |  | 1.7 | 1.7 | 701 | Auxiliary I/O #01 | Identifies the current status of auxiliary input/output functions that are configured uniquely per application. 00b = Auxiliary channel off 01b = Auxiliary channel on 10b = Error 11b = Not available | 2 bits | 4 states | 0 | 0 to 3 |  |  | 87 | SAEbs02 |  |  | 1 | 0 | 3 | 2 | 2 | J1939DA | J1939DA |  | 2006-02-09 | 1998-10-01 | FullDefinition | FullDefinition
|  |  |  | 65241 | Auxiliary Input/Output Status 1 | AUXIO1 | Notes: Implementers are encouraged to use specific functional SPs whenever possible. AUXIO PGs are intended for two categories of use in which fixed mapping to functions is not possible: 1) Generic I/O devices 2) Applications lacking defined input and output functionality. Use, or request new, functionally defined parameters in all other cases. Implementers and integrators considering using AUXIO PGs should be cautious of conflicts that can arise from multiple users on a single system. | PDU2 | Page 0 | Fixed | 8 |  | 8 | 8 | No | Manufacturer defined, not faster than 100 ms | 6 |  | 2.1 | 2.1 | 708 | Auxiliary I/O #08 | Identifies the current status of auxiliary input/output functions that are configured uniquely per application. 00b = Auxiliary channel off 01b = Auxiliary channel on 10b = Error 11b = Not available | 2 bits | 4 states | 0 | 0 to 3 |  |  | 87 | SAEbs02 |  |  | 1 | 0 | 3 | 2 | 2 | J1939DA | J1939DA |  | 2006-02-09 | 1998-10-01 | FullDefinition | FullDefinition
|  |  |  | 65241 | Auxiliary Input/Output Status 1 | AUXIO1 | Notes: Implementers are encouraged to use specific functional SPs whenever possible. AUXIO PGs are intended for two categories of use in which fixed mapping to functions is not possible: 1) Generic I/O devices 2) Applications lacking defined input and output functionality. Use, or request new, functionally defined parameters in all other cases. Implementers and integrators considering using AUXIO PGs should be cautious of conflicts that can arise from multiple users on a single system. | PDU2 | Page 0 | Fixed | 8 |  | 8 | 8 | No | Manufacturer defined, not faster than 100 ms | 6 |  | 2.3 | 2.3 | 707 | Auxiliary I/O #07 | Identifies the current status of auxiliary input/output functions that are configured uniquely per application. 00b = Auxiliary channel off 01b = Auxiliary channel on 10b = Error 11b = Not available | 2 bits | 4 states | 0 | 0 to 3 |  |  | 87 | SAEbs02 |  |  | 1 | 0 | 3 | 2 | 2 | J1939DA | J1939DA |  | 2006-02-09 | 1998-10-01 | FullDefinition | FullDefinition
|  |  |  | 65241 | Auxiliary Input/Output Status 1 | AUXIO1 | Notes: Implementers are encouraged to use specific functional SPs whenever possible. AUXIO PGs are intended for two categories of use in which fixed mapping to functions is not possible: 1) Generic I/O devices 2) Applications lacking defined input and output functionality. Use, or request new, functionally defined parameters in all other cases. Implementers and integrators considering using AUXIO PGs should be cautious of conflicts that can arise from multiple users on a single system. | PDU2 | Page 0 | Fixed | 8 |  | 8 | 8 | No | Manufacturer defined, not faster than 100 ms | 6 |  | 2.5 | 2.5 | 706 | Auxiliary I/O #06 | Identifies the current status of auxiliary input/output functions that are configured uniquely per application. 00b = Auxiliary channel off 01b = Auxiliary channel on 10b = Error 11b = Not available | 2 bits | 4 states | 0 | 0 to 3 |  |  | 87 | SAEbs02 |  |  | 1 | 0 | 3 | 2 | 2 | J1939DA | J1939DA |  | 2006-02-09 | 1998-10-01 | FullDefinition | FullDefinition
|  |  |  | 65241 | Auxiliary Input/Output Status 1 | AUXIO1 | Notes: Implementers are encouraged to use specific functional SPs whenever possible. AUXIO PGs are intended for two categories of use in which fixed mapping to functions is not possible: 1) Generic I/O devices 2) Applications lacking defined input and output functionality. Use, or request new, functionally defined parameters in all other cases. Implementers and integrators considering using AUXIO PGs should be cautious of conflicts that can arise from multiple users on a single system. | PDU2 | Page 0 | Fixed | 8 |  | 8 | 8 | No | Manufacturer defined, not faster than 100 ms | 6 |  | 2.7 | 2.7 | 705 | Auxiliary I/O #05 | Identifies the current status of auxiliary input/output functions that are configured uniquely per application. 00b = Auxiliary channel off 01b = Auxiliary channel on 10b = Error 11b = Not available | 2 bits | 4 states | 0 | 0 to 3 |  |  | 87 | SAEbs02 |  |  | 1 | 0 | 3 | 2 | 2 | J1939DA | J1939DA |  | 2006-02-09 | 1998-10-01 | FullDefinition | FullDefinition
|  |  |  | 65241 | Auxiliary Input/Output Status 1 | AUXIO1 | Notes: Implementers are encouraged to use specific functional SPs whenever possible. AUXIO PGs are intended for two categories of use in which fixed mapping to functions is not possible: 1) Generic I/O devices 2) Applications lacking defined input and output functionality. Use, or request new, functionally defined parameters in all other cases. Implementers and integrators considering using AUXIO PGs should be cautious of conflicts that can arise from multiple users on a single system. | PDU2 | Page 0 | Fixed | 8 |  | 8 | 8 | No | Manufacturer defined, not faster than 100 ms | 6 |  | 3.1 | 3.1 | 712 | Auxiliary I/O #12 | Identifies the current status of auxiliary input/output functions that are configured uniquely per application. 00b = Auxiliary channel off 01b = Auxiliary channel on 10b = Error 11b = Not available | 2 bits | 4 states | 0 | 0 to 3 |  |  | 87 | SAEbs02 |  |  | 1 | 0 | 3 | 2 | 2 | J1939DA | J1939DA |  | 2006-02-09 | 1998-10-01 | FullDefinition | FullDefinition
|  |  |  | 65241 | Auxiliary Input/Output Status 1 | AUXIO1 | Notes: Implementers are encouraged to use specific functional SPs whenever possible. AUXIO PGs are intended for two categories of use in which fixed mapping to functions is not possible: 1) Generic I/O devices 2) Applications lacking defined input and output functionality. Use, or request new, functionally defined parameters in all other cases. Implementers and integrators considering using AUXIO PGs should be cautious of conflicts that can arise from multiple users on a single system. | PDU2 | Page 0 | Fixed | 8 |  | 8 | 8 | No | Manufacturer defined, not faster than 100 ms | 6 |  | 3.3 | 3.3 | 711 | Auxiliary I/O #11 | Identifies the current status of auxiliary input/output functions that are configured uniquely per application. 00b = Auxiliary channel off 01b = Auxiliary channel on 10b = Error 11b = Not available | 2 bits | 4 states | 0 | 0 to 3 |  |  | 87 | SAEbs02 |  |  | 1 | 0 | 3 | 2 | 2 | J1939DA | J1939DA |  | 2006-02-09 | 1998-10-01 | FullDefinition | FullDefinition
|  |  |  | 65241 | Auxiliary Input/Output Status 1 | AUXIO1 | Notes: Implementers are encouraged to use specific functional SPs whenever possible. AUXIO PGs are intended for two categories of use in which fixed mapping to functions is not possible: 1) Generic I/O devices 2) Applications lacking defined input and output functionality. Use, or request new, functionally defined parameters in all other cases. Implementers and integrators considering using AUXIO PGs should be cautious of conflicts that can arise from multiple users on a single system. | PDU2 | Page 0 | Fixed | 8 |  | 8 | 8 | No | Manufacturer defined, not faster than 100 ms | 6 |  | 3.5 | 3.5 | 710 | Auxiliary I/O #10 | Identifies the current status of auxiliary input/output functions that are configured uniquely per application. 00b = Auxiliary channel off 01b = Auxiliary channel on 10b = Error 11b = Not available | 2 bits | 4 states | 0 | 0 to 3 |  |  | 87 | SAEbs02 |  |  | 1 | 0 | 3 | 2 | 2 | J1939DA | J1939DA |  | 2006-02-09 | 1998-10-01 | FullDefinition | FullDefinition
|  |  |  | 65241 | Auxiliary Input/Output Status 1 | AUXIO1 | Notes: Implementers are encouraged to use specific functional SPs whenever possible. AUXIO PGs are intended for two categories of use in which fixed mapping to functions is not possible: 1) Generic I/O devices 2) Applications lacking defined input and output functionality. Use, or request new, functionally defined parameters in all other cases. Implementers and integrators considering using AUXIO PGs should be cautious of conflicts that can arise from multiple users on a single system. | PDU2 | Page 0 | Fixed | 8 |  | 8 | 8 | No | Manufacturer defined, not faster than 100 ms | 6 |  | 3.7 | 3.7 | 709 | Auxiliary I/O #09 | Identifies the current status of auxiliary input/output functions that are configured uniquely per application. 00b = Auxiliary channel off 01b = Auxiliary channel on 10b = Error 11b = Not available | 2 bits | 4 states | 0 | 0 to 3 |  |  | 87 | SAEbs02 |  |  | 1 | 0 | 3 | 2 | 2 | J1939DA | J1939DA |  | 2006-02-09 | 1998-10-01 | FullDefinition | FullDefinition
|  |  |  | 65241 | Auxiliary Input/Output Status 1 | AUXIO1 | Notes: Implementers are encouraged to use specific functional SPs whenever possible. AUXIO PGs are intended for two categories of use in which fixed mapping to functions is not possible: 1) Generic I/O devices 2) Applications lacking defined input and output functionality. Use, or request new, functionally defined parameters in all other cases. Implementers and integrators considering using AUXIO PGs should be cautious of conflicts that can arise from multiple users on a single system. | PDU2 | Page 0 | Fixed | 8 |  | 8 | 8 | No | Manufacturer defined, not faster than 100 ms | 6 |  | 4.1 | 4.1 | 716 | Auxiliary I/O #16 | Identifies the current status of auxiliary input/output functions that are configured uniquely per application. 00b = Auxiliary channel off 01b = Auxiliary channel on 10b = Error 11b = Not available | 2 bits | 4 states | 0 | 0 to 3 |  |  | 87 | SAEbs02 |  |  | 1 | 0 | 3 | 2 | 2 | J1939DA | J1939DA |  | 2006-02-09 | 1998-10-01 | FullDefinition | FullDefinition
|  |  |  | 65241 | Auxiliary Input/Output Status 1 | AUXIO1 | Notes: Implementers are encouraged to use specific functional SPs whenever possible. AUXIO PGs are intended for two categories of use in which fixed mapping to functions is not possible: 1) Generic I/O devices 2) Applications lacking defined input and output functionality. Use, or request new, functionally defined parameters in all other cases. Implementers and integrators considering using AUXIO PGs should be cautious of conflicts that can arise from multiple users on a single system. | PDU2 | Page 0 | Fixed | 8 |  | 8 | 8 | No | Manufacturer defined, not faster than 100 ms | 6 |  | 4.3 | 4.3 | 715 | Auxiliary I/O #15 | Identifies the current status of auxiliary input/output functions that are configured uniquely per application. 00b = Auxiliary channel off 01b = Auxiliary channel on 10b = Error 11b = Not available | 2 bits | 4 states | 0 | 0 to 3 |  |  | 87 | SAEbs02 |  |  | 1 | 0 | 3 | 2 | 2 | J1939DA | J1939DA |  | 2006-02-09 | 1998-10-01 | FullDefinition | FullDefinition
|  |  |  | 65241 | Auxiliary Input/Output Status 1 | AUXIO1 | Notes: Implementers are encouraged to use specific functional SPs whenever possible. AUXIO PGs are intended for two categories of use in which fixed mapping to functions is not possible: 1) Generic I/O devices 2) Applications lacking defined input and output functionality. Use, or request new, functionally defined parameters in all other cases. Implementers and integrators considering using AUXIO PGs should be cautious of conflicts that can arise from multiple users on a single system. | PDU2 | Page 0 | Fixed | 8 |  | 8 | 8 | No | Manufacturer defined, not faster than 100 ms | 6 |  | 4.5 | 4.5 | 714 | Auxiliary I/O #14 | Identifies the current status of auxiliary input/output functions that are configured uniquely per application. 00b = Auxiliary channel off 01b = Auxiliary channel on 10b = Error 11b = Not available | 2 bits | 4 states | 0 | 0 to 3 |  |  | 87 | SAEbs02 |  |  | 1 | 0 | 3 | 2 | 2 | J1939DA | J1939DA |  | 2006-02-09 | 1998-10-01 | FullDefinition | FullDefinition
|  |  |  | 65241 | Auxiliary Input/Output Status 1 | AUXIO1 | Notes: Implementers are encouraged to use specific functional SPs whenever possible. AUXIO PGs are intended for two categories of use in which fixed mapping to functions is not possible: 1) Generic I/O devices 2) Applications lacking defined input and output functionality. Use, or request new, functionally defined parameters in all other cases. Implementers and integrators considering using AUXIO PGs should be cautious of conflicts that can arise from multiple users on a single system. | PDU2 | Page 0 | Fixed | 8 |  | 8 | 8 | No | Manufacturer defined, not faster than 100 ms | 6 |  | 4.7 | 4.7 | 713 | Auxiliary I/O #13 | Identifies the current status of auxiliary input/output functions that are configured uniquely per application. 00b = Auxiliary channel off 01b = Auxiliary channel on 10b = Error 11b = Not available | 2 bits | 4 states | 0 | 0 to 3 |  |  | 87 | SAEbs02 |  |  | 1 | 0 | 3 | 2 | 2 | J1939DA | J1939DA |  | 2006-02-09 | 1998-10-01 | FullDefinition | FullDefinition
|  |  |  | 65241 | Auxiliary Input/Output Status 1 | AUXIO1 | Notes: Implementers are encouraged to use specific functional SPs whenever possible. AUXIO PGs are intended for two categories of use in which fixed mapping to functions is not possible: 1) Generic I/O devices 2) Applications lacking defined input and output functionality. Use, or request new, functionally defined parameters in all other cases. Implementers and integrators considering using AUXIO PGs should be cautious of conflicts that can arise from multiple users on a single system. | PDU2 | Page 0 | Fixed | 8 |  | 8 | 8 | No | Manufacturer defined, not faster than 100 ms | 6 |  | 5-6 | 5.1 | 1083 | Auxiliary I/O Channel #1 | Auxiliary channel of data (16 bit) read by the ECU. This data is in A/D counts and is manufacturer specific. It may be configured uniquely per application. | 2 bytes | 1 count per bit | 0 count | 0 to 64 255 count |  | count | 12 | SAEct04 | Measured |  | 1 | 0 | 64255 | 16 | 16 | J1939DA | J1939DA | 1997-01-01 | 2006-02-09 | 1998-10-01 | FullDefinition | FullDefinition
|  |  |  | 65241 | Auxiliary Input/Output Status 1 | AUXIO1 | Notes: Implementers are encouraged to use specific functional SPs whenever possible. AUXIO PGs are intended for two categories of use in which fixed mapping to functions is not possible: 1) Generic I/O devices 2) Applications lacking defined input and output functionality. Use, or request new, functionally defined parameters in all other cases. Implementers and integrators considering using AUXIO PGs should be cautious of conflicts that can arise from multiple users on a single system. | PDU2 | Page 0 | Fixed | 8 |  | 8 | 8 | No | Manufacturer defined, not faster than 100 ms | 6 |  | 7-8 | 7.1 | 1084 | Auxiliary I/O Channel #2 | Auxiliary channel of data (16 bit) read by the ECU. This data is in A/D counts and is manufacturer specific. It may be configured uniquely per application. | 2 bytes | 1 count per bit | 0 count | 0 to 64 255 count |  | count | 12 | SAEct04 | Measured |  | 1 | 0 | 64255 | 16 | 16 | J1939DA | J1939DA | 1997-01-01 | 2006-02-09 | 1998-10-01 | FullDefinition | FullDefinition
|  |  |  | 65242 | Software Identification | SOFT | Byte: 1 Number of software identification fields 2-n Software identification(s) Delimiter (ASCII “*”) NOTE- The software identification field is variable in length and may contain up to 125 software identification designators. An ASCII “*” is used as a delimiter to separate multiple software identifications. Additional software identification fields may be added at the end, each separated by an ASCII “*” as a delimiter. An ASCII “*” is required at the end of the last software identification field, even if there is only one software identification designator. | PDU2 | Page 0 | Variable | 8 |  | 2 | Variable | Yes | On request | 6 |  | 1 | 1.1 | 965 | Number of Software Identification Fields | Number of software identification designators represented in the software identification parameter group. | 1 byte | 1 step per bit | 0 step | 0 to 250 step | 0 to 125 | step | 84 | SAEst01 | Measured |  | 1 | 0 | 250 | 8 | 8 | J1939DA | J1939DA |  |  | 1998-10-01 | FullDefinition | FullDefinition
|  |  |  | 65242 | Software Identification | SOFT | Byte: 1 Number of software identification fields 2-n Software identification(s) Delimiter (ASCII “*”) NOTE- The software identification field is variable in length and may contain up to 125 software identification designators. An ASCII “*” is used as a delimiter to separate multiple software identifications. Additional software identification fields may be added at the end, each separated by an ASCII “*” as a delimiter. An ASCII “*” is required at the end of the last software identification field, even if there is only one software identification designator. | PDU2 | Page 0 | Variable | 8 |  | 2 | Variable | Yes | On request | 6 |  | 2-N | 2.1 | 234 | Software Identification | Software identification of an electronic module. As an example, this parameter may be represented with ASCII characters MMDDYYaa where MM is the month, DD is the day, YY is the year, and aa is the revision number. NOTE The ASCII character “*” is reserved as a delimiter. | Variable - 0 to 200 bytes followed by "*" delimiter | ASCII | 0 | 0 to 255 per byte |  |  | 108 | SAEatad0200 | Measured |  | 1 | 0 | 255 | 0 | 1600 | J1939DA | J1939DA |  |  | 1998-10-01 | FullDefinition | FullDefinition
|  |  |  | 65243 | Engine Fluid Level/Pressure 2 | EFL/P2 | 2nd PG which identifies parameters that are either measuring various pressures within the engine or identifying engine fluid levels | PDU2 | Page 0 | Fixed | 8 |  | 8 | 8 | No | 500 ms | 6 |  | 1-2 | 1.1 | 164 | Engine Fuel Injection Control Pressure | The gage pressure of the engine oil in the hydraulic accumulator that powers an intensifier used for fuel injection. | 2 bytes | 0.003 906 25 MPa per bit | 0 MPa | 0 to 250.996 093 75 MPa |  | MPa | 51 | SAEpr09 | Measured |  | 0.0039062 | 0 | 250.9961 | 16 | 16 | J1939DA | J1939DA | 2014-11-14 |  | 1998-10-01 | FullDefinition | FullDefinition
|  |  |  | 65243 | Engine Fluid Level/Pressure 2 | EFL/P2 | 2nd PG which identifies parameters that are either measuring various pressures within the engine or identifying engine fluid levels | PDU2 | Page 0 | Fixed | 8 |  | 8 | 8 | No | 500 ms | 6 |  | 3-4 | 3.1 | 157 | Engine Fuel 1 Injector Metering Rail 1 Pressure | The gage pressure of fuel in the primary, or first, metering rail as delivered from the supply pump to the injector metering intake. | 2 bytes | 0.003 906 25 MPa per bit | 0 MPa | 0 to 250.996 093 75 MPa |  | MPa | 51 | SAEpr09 | Measured | See SPN 16 in 'Supporting Information' tab | 0.0039062 | 0 | 250.9961 | 16 | 16 | J1939DA | J1939DA | 2014-11-14 |  | 1998-10-01 | FullDefinition | FullDefinition
|  |  |  | 65243 | Engine Fluid Level/Pressure 2 | EFL/P2 | 2nd PG which identifies parameters that are either measuring various pressures within the engine or identifying engine fluid levels | PDU2 | Page 0 | Fixed | 8 |  | 8 | 8 | No | 500 ms | 6 |  | 5-6 | 5.1 | 156 | Engine Fuel 1 Injector Timing Rail 1 Pressure | The gage pressure of fuel in the timing rail delivered from the supply pump to the injector timing intake. | 2 bytes | 0.003 906 25 MPa per bit | 0 MPa | 0 to 250.996 093 75 MPa |  | MPa | 51 | SAEpr09 | Measured | See SPN 16 in 'Supporting Information' tab | 0.0039062 | 0 | 250.9961 | 16 | 16 | J1939DA | J1939DA | 2014-11-14 |  | 1998-10-01 | FullDefinition | FullDefinition
|  |  |  | 65243 | Engine Fluid Level/Pressure 2 | EFL/P2 | 2nd PG which identifies parameters that are either measuring various pressures within the engine or identifying engine fluid levels | PDU2 | Page 0 | Fixed | 8 |  | 8 | 8 | No | 500 ms | 6 |  | 7-8 | 7.1 | 1349 | Engine Fuel 1 Injector Metering Rail 2 Pressure | The gage pressure of fuel in the metering rail #2 as delivered from the supply pump to the injector metering intake. See Figure SPN16_A for fuel system related parameters. Although the figure does not show rail #2 it does show the relationship of rail pressure to other signals. | 2 bytes | 0.003 906 25 MPa per bit | 0 MPa | 0 to 250.996 093 75 MPa |  | MPa | 51 | SAEpr09 | Measured | See SPN 16 in 'Supporting Information' tab | 0.0039062 | 0 | 250.9961 | 16 | 16 | J1939DA | J1939DA | 2014-11-14 |  | 1998-10-01 | FullDefinition | FullDefinition
|  |  |  | 65244 | Idle Operation | IO |  | PDU2 | Page 0 | Fixed | 8 |  | 8 | 8 | No | On request | 6 |  | 1-4 | 1.1 | 236 | Engine Total Idle Fuel Used | Accumulated amount of fuel used during vehicle operation while under idle conditions. | 4 bytes | 0.5 l per bit | 0 l | 0 to 2 105 540 607.5 l |  | l | 20 | SAEful01 | Measured |  | 0.5 | 0 | 2105540607.5 | 32 | 32 | J1939DA | J1939DA | 2003-11-30 | 2021-05-09 | 1998-10-01 | FullDefinition | FullDefinition
|  |  |  | 65244 | Idle Operation | IO |  | PDU2 | Page 0 | Fixed | 8 |  | 8 | 8 | No | On request | 6 |  | 5-8 | 5.1 | 235 | Engine Total Idle Hours | Accumulated time of operation of the engine while under idle conditions. | 4 bytes | 0.05 h per bit | 0 h | 0 to 210 554 060.75 h |  | h | 58 | SAEtm09 | Measured |  | 0.05 | 0 | 210554060.75 | 32 | 32 | J1939DA | J1939DA | 2003-11-30 | 2021-05-09 | 1998-10-01 | FullDefinition | FullDefinition
|  |  |  | 65245 | Turbocharger | TC |  | PDU2 | Page 0 | Fixed | 8 |  | 6 | 8 | No | 1 s | 6 |  | 1 | 1.1 | 104 | Engine Turbocharger Lube Oil Pressure 1 | Gage pressure of oil in turbocharger lubrication system. | 1 byte | 4 kPa per bit | 0 kPa | 0 to 1 000 kPa |  | kPa | 47 | SAEpr10 | Measured |  | 4 | 0 | 1000 | 8 | 8 | J1939DA | J1939DA | 2003-11-30 | 2011-11-17 | 1998-10-01 | FullDefinition | FullDefinition
|  |  |  | 65245 | Turbocharger | TC |  | PDU2 | Page 0 | Fixed | 8 |  | 6 | 8 | No | 1 s | 6 |  | 2-3 | 2.1 | 103 | Engine Turbocharger 1 Speed | Rotational velocity of rotor in the turbocharger. | 2 bytes | 4 rpm per bit | 0 rpm | 0 to 257 020 rpm |  | rpm | 77 | SAEvr03 | Measured |  | 4 | 0 | 257020 | 16 | 16 | J1939DA | J1939DA | 2003-11-30 | 2011-11-17 | 1998-10-01 | FullDefinition | FullDefinition
|  |  |  | 65245 | Turbocharger | TC |  | PDU2 | Page 0 | Fixed | 8 |  | 6 | 8 | No | 1 s | 6 |  | 4.7 | 4.7 | 1665 | Engine Turbocharger Oil Level Switch | Switch signal which indicates the presence of oil at the turbocharger 00b = No oil present at turbocharger 01b = Oil present at turbocharger 10b = Error 11b = Not available | 2 bits | 4 states | 0 | 0 to 3 |  |  | 87 | SAEbs02 | Measured |  | 1 | 0 | 3 | 2 | 2 | J1939DA | J1939DA | 2007-08-15 | 2011-11-17 | 1999-05-18 | FullDefinition | FullDefinition
|  |  |  | 65245 | Turbocharger | TC |  | PDU2 | Page 0 | Fixed | 8 |  | 6 | 8 | No | 1 s | 6 |  | 5-6 | 5.1 | 5980 | Engine Turbocharger Differential Speed | The difference between turbocharger speeds on engine systems with 2 or more turbochargers. If there are are more than 2 turbochargers, it will be the difference between the fastest and the slowest turbocharger speed. | 2 bytes | 4 rpm per bit | 0 rpm | 0 to 257 020 rpm |  | rpm | 77 | SAEvr03 | Measured |  | 4 | 0 | 257020 | 16 | 16 | J1939DA | J1939DA | 2011-11-17 | 2011-11-17 | 2011-11-17 | FullDefinition | FullDefinition
|  |  |  | 65246 | Engine Air Start Pressure | AIR2 |  | PDU2 | Page 0 | Fixed | 8 |  | 3 | 8 | No | On request | 6 |  | 1 | 1.1 | 82 | Engine Air Start Pressure | Gage pressure of air in an engine starting system that utilizes compressed air to provide the force required to rotate the crankshaft. | 1 byte | 4 kPa per bit | 0 kPa | 0 to 1 000 kPa |  | kPa | 47 | SAEpr10 | Measured |  | 4 | 0 | 1000 | 8 | 8 | J1939DA | J1939DA | 2003-11-30 | 2013-08-15 | 1998-10-01 | FullDefinition | FullDefinition
|  |  |  | 65246 | Engine Air Start Pressure | AIR2 |  | PDU2 | Page 0 | Fixed | 8 |  | 3 | 8 | No | On request | 6 |  | 2 | 2.1 | 6831 | Engine Air Start Pressure (Extended Range) | Gage pressure of air in an engine starting system that utilizes compressed air to provide the force required to rotate the crankshaft. See SPN 82 for higher resolution. | 1 byte | 16 kPa per bit | 0 kPa | 0 to 4 000 kPa |  | kPa | 49 | SAEpr14 | Measured |  | 16 | 0 | 4000 | 8 | 8 | J1939DA | J1939DA | 2013-08-15 | 2013-08-15 | 2013-08-15 | FullDefinition | FullDefinition
|  |  |  | 65246 | Engine Air Start Pressure | AIR2 |  | PDU2 | Page 0 | Fixed | 8 |  | 3 | 8 | No | On request | 6 |  | 3 | 3.1 | 6832 | Engine Air Stop Pressure | Gage pressure of air in an engine stopping system that utilizes compressed air to provide the force required to stop the crankshaft. Engine stopping air is typically used for emergency engine stopping. | 1 byte | 4 kPa per bit | 0 kPa | 0 to 1 000 kPa |  | kPa | 47 | SAEpr10 | Measured |  | 4 | 0 | 1000 | 8 | 8 | J1939DA | J1939DA | 2013-08-15 | 2013-08-15 | 2013-08-15 | FullDefinition | FullDefinition
|  |  |  | 65247 | Electronic Engine Controller 3 | EEC3 |  | PDU2 | Page 0 | Fixed | 8 |  | 8 | 8 | No | Fixed rate of 10 to 250 ms or engine speed dependent | 6 |  | 1 | 1.1 | 514 | Nominal Friction - Percent Torque | The calculated torque that indicates the amount of torque required by the basic engine itself added by the loss torque of accessories. It contains the frictional and thermodynamic loss of the engine itself, pumping torque loss (SPN 5398), and the losses of fuel, oil and cooling pumps. The data is transmitted as a percent of reference engine torque (see the engine configuration message, PGN 65251). The realization can be done by a map dependent on engine speed and engine temperature and an offset value for additional loss torques. See SPN 2978 for an indicator that describes the possible inclusion of engine parasitic losses such as cooling fan, etc. in this parameter value. See SPN 12926 for alternate resolution. If both SPN 514 and SPN 12926 are supported by a single source address, consumers of the friction torque data should only use one of these values. Note: Refer to section 5.2.1 in SAE J1939-71. Note: Beginning in 2016, HD-OBD requires reporting of engine torque to Portable Emissions Measurement System (PEMS) equipment that is representative of torque as measured by the engine dynamometer during the emissions certification process. Therefore, for applications that are subject to HD-OBD regulations in 2016 or later, estimated parasitic losses shall no longer be included in SPN 514 Nominal Friction - Percent Torque and must be included in SPN 2978 Estimated Engine Parasitic Losses - Percent Torque. | 1 byte | 1 % per bit | -125 % | -125 to 125 % |  | % | 45 | SAEpc05 | Status | See SPN 513 in 'Supporting Information' tab | 1 | -125 | 125 | 8 | 8 | J1939DA | J1939DA | 2021-02-18 | 2017-05-11 | 2002-11-14 | FullDefinition | FullDefinition
|  |  |  | 65247 | Electronic Engine Controller 3 | EEC3 |  | PDU2 | Page 0 | Fixed | 8 |  | 8 | 8 | No | Fixed rate of 10 to 250 ms or engine speed dependent | 6 |  | 2-3 | 2.1 | 515 | Engine's Desired Operating Speed | An indication by the engine of the optimal operating speed of the engine for the current existing conditions. These conditions may include the torque generated to accommodate powertrain demands from the operator (via the accelerator pedal), cruise control, road speed limit governors, or ASR. Dynamic commands from functions such as smoke control or shift control are excluded from this calculation. Note: Upper byte resolution = 32 rpm/bit | 2 bytes | 0.125 rpm per bit | 0 rpm | 0 to 8 031.875 rpm |  | rpm | 76 | SAEvr01 | Status |  | 0.125 | 0 | 8031.875 | 16 | 16 | J1939DA | J1939DA | 2018-08-08 | 2017-05-11 | 1998-10-01 | FullDefinition | FullDefinition
|  |  |  | 65247 | Electronic Engine Controller 3 | EEC3 |  | PDU2 | Page 0 | Fixed | 8 |  | 8 | 8 | No | Fixed rate of 10 to 250 ms or engine speed dependent | 6 |  | 4 | 4.1 | 519 | Engine's Desired Operating Speed Asymmetry Adjustment | This byte is utilized in transmission gear selection routines and indicates the engine's preference of lower versus higher engine speeds should its desired speed not be achievable. This is a scaled ratio such that 125 represents an equal preference for a speed lower or higher that the engine's indicated desired speed. The higher the asymmetry adjustment value is above 125, the more the engine prefers to be operated at or above its indicated desired speed. Conversely, the lower the asymmetry adjustment value is below 125, the more the engine prefers to operate at or below its indicated desired speed. Typically, the engine's asymmetry adjustment will be predicated on fuel consumption considerations, and under these conditions, the method for computing the asymmetry adjustment is indicated in Figure SPN519_A. The engine may include other factors into its asymmetry adjustment calculation such as temperatures, pressures, and other operating parameters. | 1 byte | 1 per bit | 0 | 0 to 250 |  |  | 56 | SAEr03 | Status | See SPN 519 in 'Supporting Information' tab | 1 | 0 | 250 | 8 | 8 | J1939DA | J1939DA |  | 2017-05-11 | 1998-10-01 | FullDefinition | FullDefinition
|  |  |  | 65247 | Electronic Engine Controller 3 | EEC3 |  | PDU2 | Page 0 | Fixed | 8 |  | 8 | 8 | No | Fixed rate of 10 to 250 ms or engine speed dependent | 6 |  | 5 | 5.1 | 2978 | Estimated Engine Parasitic Losses - Percent Torque | The calculated torque that indicates the estimated amount of torque loss due to engine parasitics, such as cooling fan, air compressor, air conditioning, etc. It is expressed as a percent of Engine Reference Torque. If there are multiple devices on a network that provide this parameter, then users of this data shall add each of these values to determine the total torque loss due to engine parasitics. Devices that provide this parameter shall use the value of Engine Reference Torque transmitted by the engine during the current key cycle to determine the percent torque loss as seen by the engine. When the data value of this parameter is equal to FBh it means that all parasitic losses calculated by the engine are included in the Engine's Nominal Friction Percent Torque (SPN 514). Note: Refer to section 5.2.1 in SAE J1939-71. Note: Beginning in 2016, HD-OBD requires reporting of engine torque to Portable Emissions Measurement System (PEMS) equipment that is representative of torque as measured by the engine dynamometer during the emissions certification process. Therefore, for applications that are subject to HD-OBD regulations in 2016 or later, estimated parasitic losses shall no longer be included in SPN 514 Nominal Friction - Percent Torque and must be included in SPN 2978 Estimated Engine Parasitic Losses - Percent Torque. See SPN 7837 for alternate resolution. If both SPN 2978 and SPN 7837 are supported by a single source address, consumers of the parasitic data should only use one of these values. | 1 byte | 1 % per bit | -125 % | -125 to 125 % | 0 to 125% | % | 45 | SAEpc05 | Status | See SPN 513 in 'Supporting Information' tab | 1 | -125 | 125 | 8 | 8 | J1939DA | J1939DA | 2021-02-18 | 2017-05-11 | 2002-11-14 | FullDefinition | FullDefinition
|  |  |  | 65247 | Electronic Engine Controller 3 | EEC3 |  | PDU2 | Page 0 | Fixed | 8 |  | 8 | 8 | No | Fixed rate of 10 to 250 ms or engine speed dependent | 6 |  | 6-7 | 6.1 | 3236 | Aftertreatment 1 Exhaust Gas Mass Flow Rate | Measured/calculated exhaust gas mass upstream of the aftertreatment system in exhaust bank 1 and 2. | 2 bytes | 0.2 kg/h per bit | 0 kg/h | 0 to 12 851 kg/h |  | kg/h | 262 | SAEfg02 | Measured |  | 0.2 | 0 | 12851 | 16 | 16 | J1939DA | J1939DA | 2012-07-16 | 2017-05-11 | 2004-03-04 | FullDefinition | FullDefinition
|  |  |  | 65247 | Electronic Engine Controller 3 | EEC3 |  | PDU2 | Page 0 | Fixed | 8 |  | 8 | 8 | No | Fixed rate of 10 to 250 ms or engine speed dependent | 6 |  | 8.1 | 8.1 | 3237 | Engine Exhaust 1 Dew Point | Indicates that the temperature on the intake side of the aftertreatment system has exceeded the dew point, as estimated by the ECU in exhaust bank 1. 00b = Not exceeded the dew point 01b = Exceeded the dew point 10b = Error 11b = Not available | 2 bits | 4 states | 0 | 0 to 3 |  |  | 87 | SAEbs02 | Status |  | 1 | 0 | 3 | 2 | 2 | J1939DA | J1939DA | 2022-05-22 | 2017-05-11 | 2004-03-04 | FullDefinition | FullDefinition
|  |  |  | 65247 | Electronic Engine Controller 3 | EEC3 |  | PDU2 | Page 0 | Fixed | 8 |  | 8 | 8 | No | Fixed rate of 10 to 250 ms or engine speed dependent | 6 |  | 8.3 | 8.3 | 3238 | Aftertreatment 1 Exhaust Dew Point | Indicates that the temperature on the exhaust side of the aftertreatment has exceeded the dew point, as estimated by the ECU in exhaust bank 1. 00b = Not exceeded the dew point 01b = Exceeded the dew point 10b = Error 11b = Not available | 2 bits | 4 states | 0 | 0 to 3 |  |  | 87 | SAEbs02 | Status |  | 1 | 0 | 3 | 2 | 2 | J1939DA | J1939DA | 2013-05-15 | 2017-05-11 | 2004-03-04 | FullDefinition | FullDefinition
|  |  |  | 65247 | Electronic Engine Controller 3 | EEC3 |  | PDU2 | Page 0 | Fixed | 8 |  | 8 | 8 | No | Fixed rate of 10 to 250 ms or engine speed dependent | 6 |  | 8.5 | 8.5 | 3239 | Engine Exhaust 2 Dew Point | Indicates that the temperature on the intake side of the aftertreatment system has exceeded the dew point, as estimated by the ECU in exhaust bank 2. 00b = Not exceeded the dew point 01b = Exceeded the dew point 10b = Error 11b = Not available | 2 bits | 4 states | 0 | 0 to 3 |  |  | 87 | SAEbs02 | Status |  | 1 | 0 | 3 | 2 | 2 | J1939DA | J1939DA | 2022-05-22 | 2017-05-11 | 2004-03-04 | FullDefinition | FullDefinition
|  |  |  | 65247 | Electronic Engine Controller 3 | EEC3 |  | PDU2 | Page 0 | Fixed | 8 |  | 8 | 8 | No | Fixed rate of 10 to 250 ms or engine speed dependent | 6 |  | 8.7 | 8.7 | 3240 | Aftertreatment 2 Exhaust Dew Point | Indicates that the temperature on the exhaust side of the aftertreatment has exceeded the dew point, as estimated by the ECU in exhaust bank 2. 00b = Not exceeded the dew point 01b = Exceeded the dew point 10b = Error 11b = Not available | 2 bits | 4 states | 0 | 0 to 3 |  |  | 87 | SAEbs02 | Status |  | 1 | 0 | 3 | 2 | 2 | J1939DA | J1939DA | 2013-05-15 | 2017-05-11 | 2004-03-04 | FullDefinition | FullDefinition
|  |  |  | 65248 | Vehicle Distance | VD |  | PDU2 | Page 0 | Fixed | 8 |  | 8 | 8 | No | 100 ms | 6 |  | 1-4 | 1.1 | 244 | Trip Distance | Distance traveled during all or part of a journey. NOTE See SPN 918 for alternate resolution. | 4 bytes | 0.125 km per bit | 0 km | 0 to 526 385 151.875 km |  | km | 36 | SAEds10 | Measured |  | 0.125 | 0 | 526385151.875 | 32 | 32 | J1939DA | J1939DA |  |  | 1998-10-01 | FullDefinition | FullDefinition
|  |  |  | 65248 | Vehicle Distance | VD |  | PDU2 | Page 0 | Fixed | 8 |  | 8 | 8 | No | 100 ms | 6 |  | 5-8 | 5.1 | 245 | Total Vehicle Distance | Accumulated distance traveled by vehicle during its operation. NOTE See SPN 917 for alternate resolution. | 4 bytes | 0.125 km per bit | 0 km | 0 to 526 385 151.875 km |  | km | 36 | SAEds10 | Measured |  | 0.125 | 0 | 526385151.875 | 32 | 32 | J1939DA | J1939DA |  |  | 1998-10-01 | FullDefinition | FullDefinition
|  |  |  | 65249 | Retarder Configuration | RC | This map describes the stationary behavior of the retarder. Note: Grandfathered definition for systems that implemented this message prior to July, 2010: On change of torque/speed points of more than 10% since last transmission, or every 5 s. | PDU2 | Page 0 | Fixed Extendable | 19 |  | 19 | 19 | Yes | Every 5 s and on change of torque/speed points of more than 10% since last transmission but no faster than every 500 ms | 6 | See SPN 513 and PGN 65249 in 'Supporting Information' tab | 01.1 | 1.1 | 901 | Retarder Type | A vehicle retarder is a supplementary device to the wheel brakes for the driver to better control the vehicle. The wheel brakes used in the vehicle are not designed for continuous retarding operation. In a prolonged period of braking, the brakes can be thermally over-stressed, causing the braking effect to be reduced or even lead to complete braking system failure. The vehicle retarder is designed for continuous operation for braking during downhill operation and is also used for braking the vehicle to comply with speed limits and traffic conditions. This parameter provides some indication of the retarder dynamics. It is used in the retarder configuration message. The data type of this parameter is measured. 0000b = Electric/Magnetic 0001b = Hydraulic 0010b = Cooled Friction 0011b = Compression Release (Engine retarder) or Combined Compression Release with Exhaust 0100b = Exhaust 0101b to 1101b = Not defined 1110b = Other 1111b = Not available | 4 bits | 16 states | 0 | 0 to 15 |  |  | 89 | SAEbs04 | Measured | See SPN 901 in 'Supporting Information' tab | 1 | 0 | 15 | 4 | 4 | J1939DA | J1939DA | 2014-02-20 | 2021-02-18 | 1998-10-01 | FullDefinition | FullDefinition
|  |  |  | 65249 | Retarder Configuration | RC | This map describes the stationary behavior of the retarder. Note: Grandfathered definition for systems that implemented this message prior to July, 2010: On change of torque/speed points of more than 10% since last transmission, or every 5 s. | PDU2 | Page 0 | Fixed Extendable | 19 |  | 19 | 19 | Yes | Every 5 s and on change of torque/speed points of more than 10% since last transmission but no faster than every 500 ms | 6 | See SPN 513 and PGN 65249 in 'Supporting Information' tab | 01.5 | 1.5 | 902 | Retarder Location | This parameter defines whether the "torque/speed curve" defined by the retarder configuration message (PGN 65249) is dependent on engine rpm, output shaft rpm, or other parameter. The data type of this parameter is measured. 0000b = (Primary) Engine Compression Release Brake or Engine Compression Release Brake Combined with Engine Exhaust Brake (Engine rpm) 0001b = (Primary) Engine Exhaust Brake (Exhaust pressure) 0010b = (Primary) Transmission Input (Engine rpm) 0011b = (Secondary) Transmission Output (Output Shaft rpm) 0100b = (Secondary) Driveline (Output Shaft rpm) 0101b = Trailer (Vehicle speed) 0110b = Reserved 0111b = Reserved 1000b = Reserved 1001b = Reserved 1010b = Reserved 1011b = Reserved 1100b = Reserved 1101b = Reserved 1110b = Other 1111b = Not available | 4 bits | 16 states | 0 | 0 to 15 |  |  | 89 | SAEbs04 | Measured |  | 1 | 0 | 15 | 4 | 4 | J1939DA | J1939DA | 2014-02-20 | 2021-02-18 | 1998-10-01 | FullDefinition | FullDefinition
|  |  |  | 65249 | Retarder Configuration | RC | This map describes the stationary behavior of the retarder. Note: Grandfathered definition for systems that implemented this message prior to July, 2010: On change of torque/speed points of more than 10% since last transmission, or every 5 s. | PDU2 | Page 0 | Fixed Extendable | 19 |  | 19 | 19 | Yes | Every 5 s and on change of torque/speed points of more than 10% since last transmission but no faster than every 500 ms | 6 | See SPN 513 and PGN 65249 in 'Supporting Information' tab | 02 | 2.1 | 557 | Retarder Control Method | This parameter identifies the number of steps used by the retarder. 0 = Continuous control 1 = On/Off control 2 to 250 = Number of steps | 1 byte | 1 step per bit | 0 step | 0 to 250 step |  | step | 84 | SAEst01 | Measured |  | 1 | 0 | 250 | 8 | 8 | J1939DA | J1939DA | 2018-08-08 | 2021-02-18 | 1998-10-01 | FullDefinition | FullDefinition
|  |  |  | 65249 | Retarder Configuration | RC | This map describes the stationary behavior of the retarder. Note: Grandfathered definition for systems that implemented this message prior to July, 2010: On change of torque/speed points of more than 10% since last transmission, or every 5 s. | PDU2 | Page 0 | Fixed Extendable | 19 |  | 19 | 19 | Yes | Every 5 s and on change of torque/speed points of more than 10% since last transmission but no faster than every 500 ms | 6 | See SPN 513 and PGN 65249 in 'Supporting Information' tab | 03-04 | 3.1 | 546 | Retarder Speed At Idle, Point 1 | Please reference PGN 65249 | 2 bytes | 0.125 rpm per bit | 0 rpm | 0 to 8 031.875 rpm |  | rpm | 76 | SAEvr01 | Measured |  | 0.125 | 0 | 8031.875 | 16 | 16 | J1939DA | J1939DA | 2011-08-15 | 2021-02-18 | 1998-10-01 | FullDefinition | FullDefinition
|  |  |  | 65249 | Retarder Configuration | RC | This map describes the stationary behavior of the retarder. Note: Grandfathered definition for systems that implemented this message prior to July, 2010: On change of torque/speed points of more than 10% since last transmission, or every 5 s. | PDU2 | Page 0 | Fixed Extendable | 19 |  | 19 | 19 | Yes | Every 5 s and on change of torque/speed points of more than 10% since last transmission but no faster than every 500 ms | 6 | See SPN 513 and PGN 65249 in 'Supporting Information' tab | 05 | 5.1 | 551 | Retarder Percent Torque At Idle, Point 1 | The torque limit that indicates the available retarder torque which can be provided by the retarder at idle speed. The data is transmitted in indicated torque as a percent of the reference retarder torque. | 1 byte | 1 % per bit | -125 % | -125 to 125 % | -125 to 0% | % | 45 | SAEpc05 | Measured |  | 1 | -125 | 125 | 8 | 8 | J1939DA | J1939DA | 2011-08-15 | 2021-02-18 | 1998-10-01 | FullDefinition | FullDefinition
|  |  |  | 65249 | Retarder Configuration | RC | This map describes the stationary behavior of the retarder. Note: Grandfathered definition for systems that implemented this message prior to July, 2010: On change of torque/speed points of more than 10% since last transmission, or every 5 s. | PDU2 | Page 0 | Fixed Extendable | 19 |  | 19 | 19 | Yes | Every 5 s and on change of torque/speed points of more than 10% since last transmission but no faster than every 500 ms | 6 | See SPN 513 and PGN 65249 in 'Supporting Information' tab | 06-07 | 6.1 | 548 | Maximum Retarder Speed, Point 2 | Maximum speed of retarder (Please reference PGN 65249). | 2 bytes | 0.125 rpm per bit | 0 rpm | 0 to 8 031.875 rpm |  | rpm | 76 | SAEvr01 | Measured |  | 0.125 | 0 | 8031.875 | 16 | 16 | J1939DA | J1939DA | 2011-08-15 | 2021-02-18 | 1998-10-01 | FullDefinition | FullDefinition
|  |  |  | 65249 | Retarder Configuration | RC | This map describes the stationary behavior of the retarder. Note: Grandfathered definition for systems that implemented this message prior to July, 2010: On change of torque/speed points of more than 10% since last transmission, or every 5 s. | PDU2 | Page 0 | Fixed Extendable | 19 |  | 19 | 19 | Yes | Every 5 s and on change of torque/speed points of more than 10% since last transmission but no faster than every 500 ms | 6 | See SPN 513 and PGN 65249 in 'Supporting Information' tab | 08 | 8.1 | 552 | Retarder Percent Torque At Maximum Speed, Point 2 | The torque limit that indicates the available retarder torque which can be provided by the retarder at its maximum speed. Please reference PGN 65249. The data is transmitted in indicated torque as a percent of the reference retarder torque. | 1 byte | 1 % per bit | -125 % | -125 to 125 % | -125 to 0% | % | 45 | SAEpc05 | Measured |  | 1 | -125 | 125 | 8 | 8 | J1939DA | J1939DA | 2011-08-15 | 2021-02-18 | 1998-10-01 | FullDefinition | FullDefinition
|  |  |  | 65249 | Retarder Configuration | RC | This map describes the stationary behavior of the retarder. Note: Grandfathered definition for systems that implemented this message prior to July, 2010: On change of torque/speed points of more than 10% since last transmission, or every 5 s. | PDU2 | Page 0 | Fixed Extendable | 19 |  | 19 | 19 | Yes | Every 5 s and on change of torque/speed points of more than 10% since last transmission but no faster than every 500 ms | 6 | See SPN 513 and PGN 65249 in 'Supporting Information' tab | 09-10 | 9.1 | 549 | Retarder Speed At Point 3 | Retarder speed of point 3 of the engine retarder torque map. Please reference PGN 65249. | 2 bytes | 0.125 rpm per bit | 0 rpm | 0 to 8 031.875 rpm |  | rpm | 76 | SAEvr01 | Measured |  | 0.125 | 0 | 8031.875 | 16 | 16 | J1939DA | J1939DA | 2011-08-15 | 2021-02-18 | 1998-10-01 | FullDefinition | FullDefinition
|  |  |  | 65249 | Retarder Configuration | RC | This map describes the stationary behavior of the retarder. Note: Grandfathered definition for systems that implemented this message prior to July, 2010: On change of torque/speed points of more than 10% since last transmission, or every 5 s. | PDU2 | Page 0 | Fixed Extendable | 19 |  | 19 | 19 | Yes | Every 5 s and on change of torque/speed points of more than 10% since last transmission but no faster than every 500 ms | 6 | See SPN 513 and PGN 65249 in 'Supporting Information' tab | 11 | 11.1 | 553 | Retarder Percent Torque At Point 3 | The torque limit that indicates the available retarder torque which can be provided by the retarder at points 3 and 4 of the retarder torque map. Please reference PGN 65249. The data is transmitted in indicated torque as a percent of the reference retarder torque. | 1 byte | 1 % per bit | -125 % | -125 to 125 % | -125 to 0% | % | 45 | SAEpc05 | Measured |  | 1 | -125 | 125 | 8 | 8 | J1939DA | J1939DA | 2011-08-15 | 2021-02-18 | 1998-10-01 | FullDefinition | FullDefinition
|  |  |  | 65249 | Retarder Configuration | RC | This map describes the stationary behavior of the retarder. Note: Grandfathered definition for systems that implemented this message prior to July, 2010: On change of torque/speed points of more than 10% since last transmission, or every 5 s. | PDU2 | Page 0 | Fixed Extendable | 19 |  | 19 | 19 | Yes | Every 5 s and on change of torque/speed points of more than 10% since last transmission but no faster than every 500 ms | 6 | See SPN 513 and PGN 65249 in 'Supporting Information' tab | 12-13 | 12.1 | 550 | Retarder Speed At Point 4 | Retarder speed of point 4 of the engine retarder torque map. Please reference PGN 65249. | 2 bytes | 0.125 rpm per bit | 0 rpm | 0 to 8 031.875 rpm |  | rpm | 76 | SAEvr01 | Measured |  | 0.125 | 0 | 8031.875 | 16 | 16 | J1939DA | J1939DA | 2011-08-15 | 2021-02-18 | 1998-10-01 | FullDefinition | FullDefinition
|  |  |  | 65249 | Retarder Configuration | RC | This map describes the stationary behavior of the retarder. Note: Grandfathered definition for systems that implemented this message prior to July, 2010: On change of torque/speed points of more than 10% since last transmission, or every 5 s. | PDU2 | Page 0 | Fixed Extendable | 19 |  | 19 | 19 | Yes | Every 5 s and on change of torque/speed points of more than 10% since last transmission but no faster than every 500 ms | 6 | See SPN 513 and PGN 65249 in 'Supporting Information' tab | 14 | 14.1 | 554 | Retarder Percent Torque At Point 4 | The torque limit that indicates the available retarder torque which can be provided by the retarder at points 3 and 4 of the retarder torque map. Please reference PGN 65249. The data is transmitted in indicated torque as a percent of the reference retarder torque. | 1 byte | 1 % per bit | -125 % | -125 to 125 % | -125 to 0% | % | 45 | SAEpc05 | Measured |  | 1 | -125 | 125 | 8 | 8 | J1939DA | J1939DA | 2011-08-15 | 2021-02-18 | 1998-10-01 | FullDefinition | FullDefinition
|  |  |  | 65249 | Retarder Configuration | RC | This map describes the stationary behavior of the retarder. Note: Grandfathered definition for systems that implemented this message prior to July, 2010: On change of torque/speed points of more than 10% since last transmission, or every 5 s. | PDU2 | Page 0 | Fixed Extendable | 19 |  | 19 | 19 | Yes | Every 5 s and on change of torque/speed points of more than 10% since last transmission but no faster than every 500 ms | 6 | See SPN 513 and PGN 65249 in 'Supporting Information' tab | 15-16 | 15.1 | 547 | Retarder Speed At Peak Torque, Point 5 | Please reference PGN 65249 | 2 bytes | 0.125 rpm per bit | 0 rpm | 0 to 8 031.875 rpm |  | rpm | 76 | SAEvr01 | Measured |  | 0.125 | 0 | 8031.875 | 16 | 16 | J1939DA | J1939DA | 2011-08-15 | 2021-02-18 | 1998-10-01 | FullDefinition | FullDefinition
|  |  |  | 65249 | Retarder Configuration | RC | This map describes the stationary behavior of the retarder. Note: Grandfathered definition for systems that implemented this message prior to July, 2010: On change of torque/speed points of more than 10% since last transmission, or every 5 s. | PDU2 | Page 0 | Fixed Extendable | 19 |  | 19 | 19 | Yes | Every 5 s and on change of torque/speed points of more than 10% since last transmission but no faster than every 500 ms | 6 | See SPN 513 and PGN 65249 in 'Supporting Information' tab | 17-18 | 17.1 | 556 | Retarder Reference Torque | This parameter is the 100% reference value for all defined indicated retarder torque parameters. It is only defined once and doesn't change if a different retarder torque map becomes valid. | 2 bytes | 1 Nm per bit | 0 Nm | 0 to 64 255 Nm |  | Nm | 70 | SAEtq02 | Measured |  | 1 | 0 | 64255 | 16 | 16 | J1939DA | J1939DA | 2011-08-15 | 2021-02-18 | 1998-10-01 | FullDefinition | FullDefinition
|  |  |  | 65249 | Retarder Configuration | RC | This map describes the stationary behavior of the retarder. Note: Grandfathered definition for systems that implemented this message prior to July, 2010: On change of torque/speed points of more than 10% since last transmission, or every 5 s. | PDU2 | Page 0 | Fixed Extendable | 19 |  | 19 | 19 | Yes | Every 5 s and on change of torque/speed points of more than 10% since last transmission but no faster than every 500 ms | 6 | See SPN 513 and PGN 65249 in 'Supporting Information' tab | 19 | 19.1 | 555 | Retarder Percent Torque At Peak Torque, Point 5 | The torque limit that indicates the available retarder torque which can be provided by the retarder at point 5 of the retarder torque map. Please reference PGN 65249. The data is transmitted in indicated torque as a percent of the reference retarder torque. | 1 byte | 1 % per bit | -125 % | -125 to 125 % | -125 to 0% | % | 45 | SAEpc05 | Measured |  | 1 | -125 | 125 | 8 | 8 | J1939DA | J1939DA | 2011-08-15 | 2021-02-18 | 1998-10-01 | FullDefinition | FullDefinition
|  |  |  | 65250 | Transmission Configuration | TCFG | Total message length depends on total number of forward and reverse gear ratios. NOTE: The first gear ratio transmitted in bytes 3,4 will be the highest reverse gear ratio. Additional 2-byte gear ratios will follow: 3,4 Highest reverse gear ratio . . a,b Lowest reverse gear ratio c,d Lowest forward gear ratio . . e,f Highest forward gear ratio | PDU2 | Page 0 | Variable | 8 |  | 4 | Variable | Yes | On request | 6 |  | 1 | 1.1 | 958 | Number of Reverse Gear Ratios | Number of reverse gear ratios in the transmission, provided as part of the transmission configuration. | 1 byte | 1 gear value per bit | 0 gear value | 0 to 250 gear value | 0 to 125 gear ratios | gear value | 101 | SAEgv02 | Measured |  | 1 | 0 | 250 | 8 | 8 | J1939DA | J1939DA |  | 2003-12-25 | 1998-10-01 | FullDefinition | FullDefinition
|  |  |  | 65250 | Transmission Configuration | TCFG | Total message length depends on total number of forward and reverse gear ratios. NOTE: The first gear ratio transmitted in bytes 3,4 will be the highest reverse gear ratio. Additional 2-byte gear ratios will follow: 3,4 Highest reverse gear ratio . . a,b Lowest reverse gear ratio c,d Lowest forward gear ratio . . e,f Highest forward gear ratio | PDU2 | Page 0 | Variable | 8 |  | 4 | Variable | Yes | On request | 6 |  | 2 | 2.1 | 957 | Number of Forward Gear Ratios | Number of forward gear ratios in the transmission, provided as part of the configuration. | 1 byte | 1 gear value per bit | 0 gear value | 0 to 250 gear value | 0 to 125 gear ratios | gear value | 101 | SAEgv02 | Measured |  | 1 | 0 | 250 | 8 | 8 | J1939DA | J1939DA |  | 2003-12-25 | 1998-10-01 | FullDefinition | FullDefinition
|  |  |  | 65250 | Transmission Configuration | TCFG | Total message length depends on total number of forward and reverse gear ratios. NOTE: The first gear ratio transmitted in bytes 3,4 will be the highest reverse gear ratio. Additional 2-byte gear ratios will follow: 3,4 Highest reverse gear ratio . . a,b Lowest reverse gear ratio c,d Lowest forward gear ratio . . e,f Highest forward gear ratio | PDU2 | Page 0 | Variable | 8 |  | 4 | Variable | Yes | On request | 6 |  | 3-4 | 3.1 | 581 | Transmission Gear Ratio | The transmission configuration describes the number of forward gears, the number of reverse gears, and the ratio of each gear with the following resolution. | 2 bytes | 0.001 per bit | 0 | 0 to 64.255 |  |  | 32 | SAEr01 | Measured |  | 0.001 | 0 | 64.255 | 16 | 16 | J1939DA | J1939DA | 1999-07-29 | 2003-12-25 | 1998-10-01 | FullDefinition | FullDefinition
|  |  |  | 65251 | Engine Configuration 1 | EC1 | This map describes the stationary behavior of the engine and the speed dependent available indicated torque. This map should reflect the effect of changes due to barometric pressure, engine temperature, and any other stationary changes (sensor failures, etc.) which influence the engine torque curve more than 10%. This map is only valid for maximum boost pressure. At low boost pressures the torque limit may be much lower. The engine configuration message must be sent at any time that the engine configuration map has changed by more than 10% of speed or torque (due to events other than boost pressure) since that last time the message was transmitted. As an alternative, it may be sent periodically, once every 5 s. It shall also be sent on response to a configuration request message. The engine characteristic can be described in one of three modes. Mode 1 provides a complete curve of speed and torque points (see PGN65251_A). Modes 2 and 3 provide a partial curve of speed and torque points and a separate endspeed governor characteristic. In modes 2 and 3, the receiver of the engine configuration message has to calculate the minimum of the engine torque curve and the endspeed governor characteristic to get the final available engine torque. Mode 2 provides a high idle point where torque equals zero (point 6) and the endspeed governor gain Kp (see Figure PGN65251_B). Mode 3 provides the kick-in point of the endspeed governor (point 2) and the governor gain Kp (see Figure PGN65251_C). The selection of the three modes can be done by setting the parameters as shown in 'Table PGN65251_A. Grandfathered definition for systems that implemented this message prior to July, 2010: On change of torque/speed points of more than 10% since last transmission. Alternative: Every 5 s. | PDU2 | Page 0 | Fixed Extendable | 28 |  | 40 | 40 | Yes | Every 5 s and on change of torque/speed points of more than 10% since last transmission but no faster than every 500 ms | 6 | See SPN 513 and PGN 65251 in 'Supporting Information' tab | 01-02 | 1.1 | 188 | Engine Speed At Idle, Point 1 | Stationary low idle speed of engine which includes influences due to engine temperature (after power up) and other stationary changes (calibration offsets, sensor failures, etc). This parameter is point 1 of the engine configuration map (see PGN 65251). | 2 bytes | 0.125 rpm per bit | 0 rpm | 0 to 8 031.875 rpm |  | rpm | 76 | SAEvr01 | Measured |  | 0.125 | 0 | 8031.875 | 16 | 16 | J1939DA | J1939DA | 2011-08-15 | 2021-02-18 | 1998-10-01 | FullDefinition | FullDefinition
|  |  |  | 65251 | Engine Configuration 1 | EC1 | This map describes the stationary behavior of the engine and the speed dependent available indicated torque. This map should reflect the effect of changes due to barometric pressure, engine temperature, and any other stationary changes (sensor failures, etc.) which influence the engine torque curve more than 10%. This map is only valid for maximum boost pressure. At low boost pressures the torque limit may be much lower. The engine configuration message must be sent at any time that the engine configuration map has changed by more than 10% of speed or torque (due to events other than boost pressure) since that last time the message was transmitted. As an alternative, it may be sent periodically, once every 5 s. It shall also be sent on response to a configuration request message. The engine characteristic can be described in one of three modes. Mode 1 provides a complete curve of speed and torque points (see PGN65251_A). Modes 2 and 3 provide a partial curve of speed and torque points and a separate endspeed governor characteristic. In modes 2 and 3, the receiver of the engine configuration message has to calculate the minimum of the engine torque curve and the endspeed governor characteristic to get the final available engine torque. Mode 2 provides a high idle point where torque equals zero (point 6) and the endspeed governor gain Kp (see Figure PGN65251_B). Mode 3 provides the kick-in point of the endspeed governor (point 2) and the governor gain Kp (see Figure PGN65251_C). The selection of the three modes can be done by setting the parameters as shown in 'Table PGN65251_A. Grandfathered definition for systems that implemented this message prior to July, 2010: On change of torque/speed points of more than 10% since last transmission. Alternative: Every 5 s. | PDU2 | Page 0 | Fixed Extendable | 28 |  | 40 | 40 | Yes | Every 5 s and on change of torque/speed points of more than 10% since last transmission but no faster than every 500 ms | 6 | See SPN 513 and PGN 65251 in 'Supporting Information' tab | 03 | 3.1 | 539 | Engine Percent Torque At Idle, Point 1 | The torque limit that indicates the available engine torque which can be provided by the engine at idle speed. This parameter may be influenced by engine temperature (after power up) and other stationary changes (calibration offsets, sensor failures, etc.) See also SPN 188. The data is transmitted in indicated torque as a percent of the reference engine torque. | 1 byte | 1 % per bit | -125 % | -125 to 125 % | 0 to 125% | % | 45 | SAEpc05 | Measured |  | 1 | -125 | 125 | 8 | 8 | J1939DA | J1939DA | 2011-08-15 | 2021-02-18 | 1998-10-01 | FullDefinition | FullDefinition
|  |  |  | 65251 | Engine Configuration 1 | EC1 | This map describes the stationary behavior of the engine and the speed dependent available indicated torque. This map should reflect the effect of changes due to barometric pressure, engine temperature, and any other stationary changes (sensor failures, etc.) which influence the engine torque curve more than 10%. This map is only valid for maximum boost pressure. At low boost pressures the torque limit may be much lower. The engine configuration message must be sent at any time that the engine configuration map has changed by more than 10% of speed or torque (due to events other than boost pressure) since that last time the message was transmitted. As an alternative, it may be sent periodically, once every 5 s. It shall also be sent on response to a configuration request message. The engine characteristic can be described in one of three modes. Mode 1 provides a complete curve of speed and torque points (see PGN65251_A). Modes 2 and 3 provide a partial curve of speed and torque points and a separate endspeed governor characteristic. In modes 2 and 3, the receiver of the engine configuration message has to calculate the minimum of the engine torque curve and the endspeed governor characteristic to get the final available engine torque. Mode 2 provides a high idle point where torque equals zero (point 6) and the endspeed governor gain Kp (see Figure PGN65251_B). Mode 3 provides the kick-in point of the endspeed governor (point 2) and the governor gain Kp (see Figure PGN65251_C). The selection of the three modes can be done by setting the parameters as shown in 'Table PGN65251_A. Grandfathered definition for systems that implemented this message prior to July, 2010: On change of torque/speed points of more than 10% since last transmission. Alternative: Every 5 s. | PDU2 | Page 0 | Fixed Extendable | 28 |  | 40 | 40 | Yes | Every 5 s and on change of torque/speed points of more than 10% since last transmission but no faster than every 500 ms | 6 | See SPN 513 and PGN 65251 in 'Supporting Information' tab | 04-05 | 4.1 | 528 | Engine Speed At Point 2 | Engine speed of point 2 of the engine torque map (see PGN 65251 and supporting document). In engine configuration mode 1 and 3, point 2 is defined as the kick-in point from which torque is reduced to zero. In mode 2 (see Table PGN65251_A), there are no special requirements for the definition of this point. | 2 bytes | 0.125 rpm per bit | 0 rpm | 0 to 8 031.875 rpm |  | rpm | 76 | SAEvr01 | Measured | See PGN 65251 in 'Supporting Information' tab | 0.125 | 0 | 8031.875 | 16 | 16 | J1939DA | J1939DA | 2013-01-01 | 2021-02-18 | 1998-10-01 | FullDefinition | FullDefinition
|  |  |  | 65251 | Engine Configuration 1 | EC1 | This map describes the stationary behavior of the engine and the speed dependent available indicated torque. This map should reflect the effect of changes due to barometric pressure, engine temperature, and any other stationary changes (sensor failures, etc.) which influence the engine torque curve more than 10%. This map is only valid for maximum boost pressure. At low boost pressures the torque limit may be much lower. The engine configuration message must be sent at any time that the engine configuration map has changed by more than 10% of speed or torque (due to events other than boost pressure) since that last time the message was transmitted. As an alternative, it may be sent periodically, once every 5 s. It shall also be sent on response to a configuration request message. The engine characteristic can be described in one of three modes. Mode 1 provides a complete curve of speed and torque points (see PGN65251_A). Modes 2 and 3 provide a partial curve of speed and torque points and a separate endspeed governor characteristic. In modes 2 and 3, the receiver of the engine configuration message has to calculate the minimum of the engine torque curve and the endspeed governor characteristic to get the final available engine torque. Mode 2 provides a high idle point where torque equals zero (point 6) and the endspeed governor gain Kp (see Figure PGN65251_B). Mode 3 provides the kick-in point of the endspeed governor (point 2) and the governor gain Kp (see Figure PGN65251_C). The selection of the three modes can be done by setting the parameters as shown in 'Table PGN65251_A. Grandfathered definition for systems that implemented this message prior to July, 2010: On change of torque/speed points of more than 10% since last transmission. Alternative: Every 5 s. | PDU2 | Page 0 | Fixed Extendable | 28 |  | 40 | 40 | Yes | Every 5 s and on change of torque/speed points of more than 10% since last transmission but no faster than every 500 ms | 6 | See SPN 513 and PGN 65251 in 'Supporting Information' tab | 06 | 6.1 | 540 | Engine Percent Torque At Point 2 | The torque limit that indicates the available engine torque which can be provided by the engine at point 2 of the engine map (see PGN 65251 and supporting documents). In engine configuration mode 1 and 3 (see Table PGN65251_A see PGN 65251), point 2 is defined as the kick-in point from which torque is reduced to zero. In mode 2, there are no special requirements for the definition of this point. The data is transmitted in indicated torque as a percent of the reference engine torque. | 1 byte | 1 % per bit | -125 % | -125 to 125 % | 0 to 125% | % | 45 | SAEpc05 | Measured | See PGN 65251 in 'Supporting Information' tab | 1 | -125 | 125 | 8 | 8 | J1939DA | J1939DA | 2013-01-01 | 2021-02-18 | 1998-10-01 | FullDefinition | FullDefinition
|  |  |  | 65251 | Engine Configuration 1 | EC1 | This map describes the stationary behavior of the engine and the speed dependent available indicated torque. This map should reflect the effect of changes due to barometric pressure, engine temperature, and any other stationary changes (sensor failures, etc.) which influence the engine torque curve more than 10%. This map is only valid for maximum boost pressure. At low boost pressures the torque limit may be much lower. The engine configuration message must be sent at any time that the engine configuration map has changed by more than 10% of speed or torque (due to events other than boost pressure) since that last time the message was transmitted. As an alternative, it may be sent periodically, once every 5 s. It shall also be sent on response to a configuration request message. The engine characteristic can be described in one of three modes. Mode 1 provides a complete curve of speed and torque points (see PGN65251_A). Modes 2 and 3 provide a partial curve of speed and torque points and a separate endspeed governor characteristic. In modes 2 and 3, the receiver of the engine configuration message has to calculate the minimum of the engine torque curve and the endspeed governor characteristic to get the final available engine torque. Mode 2 provides a high idle point where torque equals zero (point 6) and the endspeed governor gain Kp (see Figure PGN65251_B). Mode 3 provides the kick-in point of the endspeed governor (point 2) and the governor gain Kp (see Figure PGN65251_C). The selection of the three modes can be done by setting the parameters as shown in 'Table PGN65251_A. Grandfathered definition for systems that implemented this message prior to July, 2010: On change of torque/speed points of more than 10% since last transmission. Alternative: Every 5 s. | PDU2 | Page 0 | Fixed Extendable | 28 |  | 40 | 40 | Yes | Every 5 s and on change of torque/speed points of more than 10% since last transmission but no faster than every 500 ms | 6 | See SPN 513 and PGN 65251 in 'Supporting Information' tab | 07-08 | 7.1 | 529 | Engine Speed At Point 3 | Engine speed of point 3, 4, and 5 of the engine torque map (see PGN 65251 and supporting document). It is recommended that one of these points indicate the peak torque point for the current engine torque map. Points 3, 4, and 5 are optional and lie between idle and point 2. | 2 bytes | 0.125 rpm per bit | 0 rpm | 0 to 8 031.875 rpm |  | rpm | 76 | SAEvr01 | Measured |  | 0.125 | 0 | 8031.875 | 16 | 16 | J1939DA | J1939DA | 2011-08-15 | 2021-02-18 | 1998-10-01 | FullDefinition | FullDefinition
|  |  |  | 65251 | Engine Configuration 1 | EC1 | This map describes the stationary behavior of the engine and the speed dependent available indicated torque. This map should reflect the effect of changes due to barometric pressure, engine temperature, and any other stationary changes (sensor failures, etc.) which influence the engine torque curve more than 10%. This map is only valid for maximum boost pressure. At low boost pressures the torque limit may be much lower. The engine configuration message must be sent at any time that the engine configuration map has changed by more than 10% of speed or torque (due to events other than boost pressure) since that last time the message was transmitted. As an alternative, it may be sent periodically, once every 5 s. It shall also be sent on response to a configuration request message. The engine characteristic can be described in one of three modes. Mode 1 provides a complete curve of speed and torque points (see PGN65251_A). Modes 2 and 3 provide a partial curve of speed and torque points and a separate endspeed governor characteristic. In modes 2 and 3, the receiver of the engine configuration message has to calculate the minimum of the engine torque curve and the endspeed governor characteristic to get the final available engine torque. Mode 2 provides a high idle point where torque equals zero (point 6) and the endspeed governor gain Kp (see Figure PGN65251_B). Mode 3 provides the kick-in point of the endspeed governor (point 2) and the governor gain Kp (see Figure PGN65251_C). The selection of the three modes can be done by setting the parameters as shown in 'Table PGN65251_A. Grandfathered definition for systems that implemented this message prior to July, 2010: On change of torque/speed points of more than 10% since last transmission. Alternative: Every 5 s. | PDU2 | Page 0 | Fixed Extendable | 28 |  | 40 | 40 | Yes | Every 5 s and on change of torque/speed points of more than 10% since last transmission but no faster than every 500 ms | 6 | See SPN 513 and PGN 65251 in 'Supporting Information' tab | 09 | 9.1 | 541 | Engine Percent Torque At Point 3 | The torque limit that indicates the available engine torque which can be provided by the engine at point 3, 4, and 5 of the engine map (see PGN 65251 and supporting documents).. It is required that one of these points indicate the peak torque point for the current engine torque map. Points 3, 4, and 5 lie between idle and point 2. The data is transmitted in indicated torque as a percent of the reference engine torque. | 1 byte | 1 % per bit | -125 % | -125 to 125 % | 0 to 125% | % | 45 | SAEpc05 | Measured |  | 1 | -125 | 125 | 8 | 8 | J1939DA | J1939DA | 2011-08-15 | 2021-02-18 | 1998-10-01 | FullDefinition | FullDefinition
|  |  |  | 65251 | Engine Configuration 1 | EC1 | This map describes the stationary behavior of the engine and the speed dependent available indicated torque. This map should reflect the effect of changes due to barometric pressure, engine temperature, and any other stationary changes (sensor failures, etc.) which influence the engine torque curve more than 10%. This map is only valid for maximum boost pressure. At low boost pressures the torque limit may be much lower. The engine configuration message must be sent at any time that the engine configuration map has changed by more than 10% of speed or torque (due to events other than boost pressure) since that last time the message was transmitted. As an alternative, it may be sent periodically, once every 5 s. It shall also be sent on response to a configuration request message. The engine characteristic can be described in one of three modes. Mode 1 provides a complete curve of speed and torque points (see PGN65251_A). Modes 2 and 3 provide a partial curve of speed and torque points and a separate endspeed governor characteristic. In modes 2 and 3, the receiver of the engine configuration message has to calculate the minimum of the engine torque curve and the endspeed governor characteristic to get the final available engine torque. Mode 2 provides a high idle point where torque equals zero (point 6) and the endspeed governor gain Kp (see Figure PGN65251_B). Mode 3 provides the kick-in point of the endspeed governor (point 2) and the governor gain Kp (see Figure PGN65251_C). The selection of the three modes can be done by setting the parameters as shown in 'Table PGN65251_A. Grandfathered definition for systems that implemented this message prior to July, 2010: On change of torque/speed points of more than 10% since last transmission. Alternative: Every 5 s. | PDU2 | Page 0 | Fixed Extendable | 28 |  | 40 | 40 | Yes | Every 5 s and on change of torque/speed points of more than 10% since last transmission but no faster than every 500 ms | 6 | See SPN 513 and PGN 65251 in 'Supporting Information' tab | 10-11 | 10.1 | 530 | Engine Speed At Point 4 | Engine speed of point 3, 4, and 5 of the engine torque map (see PGN 65251 and supporting document). It is recommended that one of these points indicate the peak torque point for the current engine torque map. Points 3, 4, and 5 are optional and lie between idle and point 2. | 2 bytes | 0.125 rpm per bit | 0 rpm | 0 to 8 031.875 rpm |  | rpm | 76 | SAEvr01 | Measured |  | 0.125 | 0 | 8031.875 | 16 | 16 | J1939DA | J1939DA | 2011-08-15 | 2021-02-18 | 1998-10-01 | FullDefinition | FullDefinition
|  |  |  | 65251 | Engine Configuration 1 | EC1 | This map describes the stationary behavior of the engine and the speed dependent available indicated torque. This map should reflect the effect of changes due to barometric pressure, engine temperature, and any other stationary changes (sensor failures, etc.) which influence the engine torque curve more than 10%. This map is only valid for maximum boost pressure. At low boost pressures the torque limit may be much lower. The engine configuration message must be sent at any time that the engine configuration map has changed by more than 10% of speed or torque (due to events other than boost pressure) since that last time the message was transmitted. As an alternative, it may be sent periodically, once every 5 s. It shall also be sent on response to a configuration request message. The engine characteristic can be described in one of three modes. Mode 1 provides a complete curve of speed and torque points (see PGN65251_A). Modes 2 and 3 provide a partial curve of speed and torque points and a separate endspeed governor characteristic. In modes 2 and 3, the receiver of the engine configuration message has to calculate the minimum of the engine torque curve and the endspeed governor characteristic to get the final available engine torque. Mode 2 provides a high idle point where torque equals zero (point 6) and the endspeed governor gain Kp (see Figure PGN65251_B). Mode 3 provides the kick-in point of the endspeed governor (point 2) and the governor gain Kp (see Figure PGN65251_C). The selection of the three modes can be done by setting the parameters as shown in 'Table PGN65251_A. Grandfathered definition for systems that implemented this message prior to July, 2010: On change of torque/speed points of more than 10% since last transmission. Alternative: Every 5 s. | PDU2 | Page 0 | Fixed Extendable | 28 |  | 40 | 40 | Yes | Every 5 s and on change of torque/speed points of more than 10% since last transmission but no faster than every 500 ms | 6 | See SPN 513 and PGN 65251 in 'Supporting Information' tab | 12 | 12.1 | 542 | Engine Percent Torque At Point 4 | The torque limit that indicates the available engine torque which can be provided by the engine at point 3, 4, and 5 of the engine map (see PGN 65251 and supporting documents). It is required that one of these points indicate the peak torque point for the current engine torque map. Points 3, 4, and 5 lie between idle and point 2. The data is transmitted in indicated torque as a percent of the reference engine torque. | 1 byte | 1 % per bit | -125 % | -125 to 125 % | 0 to 125% | % | 45 | SAEpc05 | Measured |  | 1 | -125 | 125 | 8 | 8 | J1939DA | J1939DA | 2011-08-15 | 2021-02-18 | 1998-10-01 | FullDefinition | FullDefinition
|  |  |  | 65251 | Engine Configuration 1 | EC1 | This map describes the stationary behavior of the engine and the speed dependent available indicated torque. This map should reflect the effect of changes due to barometric pressure, engine temperature, and any other stationary changes (sensor failures, etc.) which influence the engine torque curve more than 10%. This map is only valid for maximum boost pressure. At low boost pressures the torque limit may be much lower. The engine configuration message must be sent at any time that the engine configuration map has changed by more than 10% of speed or torque (due to events other than boost pressure) since that last time the message was transmitted. As an alternative, it may be sent periodically, once every 5 s. It shall also be sent on response to a configuration request message. The engine characteristic can be described in one of three modes. Mode 1 provides a complete curve of speed and torque points (see PGN65251_A). Modes 2 and 3 provide a partial curve of speed and torque points and a separate endspeed governor characteristic. In modes 2 and 3, the receiver of the engine configuration message has to calculate the minimum of the engine torque curve and the endspeed governor characteristic to get the final available engine torque. Mode 2 provides a high idle point where torque equals zero (point 6) and the endspeed governor gain Kp (see Figure PGN65251_B). Mode 3 provides the kick-in point of the endspeed governor (point 2) and the governor gain Kp (see Figure PGN65251_C). The selection of the three modes can be done by setting the parameters as shown in 'Table PGN65251_A. Grandfathered definition for systems that implemented this message prior to July, 2010: On change of torque/speed points of more than 10% since last transmission. Alternative: Every 5 s. | PDU2 | Page 0 | Fixed Extendable | 28 |  | 40 | 40 | Yes | Every 5 s and on change of torque/speed points of more than 10% since last transmission but no faster than every 500 ms | 6 | See SPN 513 and PGN 65251 in 'Supporting Information' tab | 13-14 | 13.1 | 531 | Engine Speed At Point 5 | Engine speed of point 3, 4, and 5 of the engine torque map (see PGN 65251 and supporting document). It is recommended that one of these points indicate the peak torque point for the current engine torque map. Points 3, 4, and 5 are optional and lie between idle and point 2. | 2 bytes | 0.125 rpm per bit | 0 rpm | 0 to 8 031.875 rpm |  | rpm | 76 | SAEvr01 | Measured |  | 0.125 | 0 | 8031.875 | 16 | 16 | J1939DA | J1939DA | 2011-08-15 | 2021-02-18 | 1998-10-01 | FullDefinition | FullDefinition
|  |  |  | 65251 | Engine Configuration 1 | EC1 | This map describes the stationary behavior of the engine and the speed dependent available indicated torque. This map should reflect the effect of changes due to barometric pressure, engine temperature, and any other stationary changes (sensor failures, etc.) which influence the engine torque curve more than 10%. This map is only valid for maximum boost pressure. At low boost pressures the torque limit may be much lower. The engine configuration message must be sent at any time that the engine configuration map has changed by more than 10% of speed or torque (due to events other than boost pressure) since that last time the message was transmitted. As an alternative, it may be sent periodically, once every 5 s. It shall also be sent on response to a configuration request message. The engine characteristic can be described in one of three modes. Mode 1 provides a complete curve of speed and torque points (see PGN65251_A). Modes 2 and 3 provide a partial curve of speed and torque points and a separate endspeed governor characteristic. In modes 2 and 3, the receiver of the engine configuration message has to calculate the minimum of the engine torque curve and the endspeed governor characteristic to get the final available engine torque. Mode 2 provides a high idle point where torque equals zero (point 6) and the endspeed governor gain Kp (see Figure PGN65251_B). Mode 3 provides the kick-in point of the endspeed governor (point 2) and the governor gain Kp (see Figure PGN65251_C). The selection of the three modes can be done by setting the parameters as shown in 'Table PGN65251_A. Grandfathered definition for systems that implemented this message prior to July, 2010: On change of torque/speed points of more than 10% since last transmission. Alternative: Every 5 s. | PDU2 | Page 0 | Fixed Extendable | 28 |  | 40 | 40 | Yes | Every 5 s and on change of torque/speed points of more than 10% since last transmission but no faster than every 500 ms | 6 | See SPN 513 and PGN 65251 in 'Supporting Information' tab | 15 | 15.1 | 543 | Engine Percent Torque At Point 5 | The torque limit that indicates the available engine torque which can be provided by the engine at point 3, 4, and 5 of the engine map (see PGN 65251 and supporting documents). It is required that one of these points indicate the peak torque point for the current engine torque map. Points 3, 4, and 5 lie between idle and point 2. The data is transmitted in indicated torque as a percent of the reference engine torque. | 1 byte | 1 % per bit | -125 % | -125 to 125 % | 0 to 125% | % | 45 | SAEpc05 | Measured |  | 1 | -125 | 125 | 8 | 8 | J1939DA | J1939DA | 2011-08-15 | 2021-02-18 | 1998-10-01 | FullDefinition | FullDefinition
|  |  |  | 65251 | Engine Configuration 1 | EC1 | This map describes the stationary behavior of the engine and the speed dependent available indicated torque. This map should reflect the effect of changes due to barometric pressure, engine temperature, and any other stationary changes (sensor failures, etc.) which influence the engine torque curve more than 10%. This map is only valid for maximum boost pressure. At low boost pressures the torque limit may be much lower. The engine configuration message must be sent at any time that the engine configuration map has changed by more than 10% of speed or torque (due to events other than boost pressure) since that last time the message was transmitted. As an alternative, it may be sent periodically, once every 5 s. It shall also be sent on response to a configuration request message. The engine characteristic can be described in one of three modes. Mode 1 provides a complete curve of speed and torque points (see PGN65251_A). Modes 2 and 3 provide a partial curve of speed and torque points and a separate endspeed governor characteristic. In modes 2 and 3, the receiver of the engine configuration message has to calculate the minimum of the engine torque curve and the endspeed governor characteristic to get the final available engine torque. Mode 2 provides a high idle point where torque equals zero (point 6) and the endspeed governor gain Kp (see Figure PGN65251_B). Mode 3 provides the kick-in point of the endspeed governor (point 2) and the governor gain Kp (see Figure PGN65251_C). The selection of the three modes can be done by setting the parameters as shown in 'Table PGN65251_A. Grandfathered definition for systems that implemented this message prior to July, 2010: On change of torque/speed points of more than 10% since last transmission. Alternative: Every 5 s. | PDU2 | Page 0 | Fixed Extendable | 28 |  | 40 | 40 | Yes | Every 5 s and on change of torque/speed points of more than 10% since last transmission but no faster than every 500 ms | 6 | See SPN 513 and PGN 65251 in 'Supporting Information' tab | 16-17 | 16.1 | 532 | Engine Speed At High Idle, Point 6 | Engine speed of high idle (point 6) of the engine torque map (see PGN 65251 and supporting document). In engine configuration mode 3 (see Figure PGN65251_C), point 6 is not defined by the engine torque map but by the governor characteristic and the zero torque line. | 2 bytes | 0.125 rpm per bit | 0 rpm | 0 to 8 031.875 rpm |  | rpm | 76 | SAEvr01 | Measured | See PGN 65251 in 'Supporting Information' tab | 0.125 | 0 | 8031.875 | 16 | 16 | J1939DA | J1939DA | 2013-01-01 | 2021-02-18 | 1998-10-01 | FullDefinition | FullDefinition
|  |  |  | 65251 | Engine Configuration 1 | EC1 | This map describes the stationary behavior of the engine and the speed dependent available indicated torque. This map should reflect the effect of changes due to barometric pressure, engine temperature, and any other stationary changes (sensor failures, etc.) which influence the engine torque curve more than 10%. This map is only valid for maximum boost pressure. At low boost pressures the torque limit may be much lower. The engine configuration message must be sent at any time that the engine configuration map has changed by more than 10% of speed or torque (due to events other than boost pressure) since that last time the message was transmitted. As an alternative, it may be sent periodically, once every 5 s. It shall also be sent on response to a configuration request message. The engine characteristic can be described in one of three modes. Mode 1 provides a complete curve of speed and torque points (see PGN65251_A). Modes 2 and 3 provide a partial curve of speed and torque points and a separate endspeed governor characteristic. In modes 2 and 3, the receiver of the engine configuration message has to calculate the minimum of the engine torque curve and the endspeed governor characteristic to get the final available engine torque. Mode 2 provides a high idle point where torque equals zero (point 6) and the endspeed governor gain Kp (see Figure PGN65251_B). Mode 3 provides the kick-in point of the endspeed governor (point 2) and the governor gain Kp (see Figure PGN65251_C). The selection of the three modes can be done by setting the parameters as shown in 'Table PGN65251_A. Grandfathered definition for systems that implemented this message prior to July, 2010: On change of torque/speed points of more than 10% since last transmission. Alternative: Every 5 s. | PDU2 | Page 0 | Fixed Extendable | 28 |  | 40 | 40 | Yes | Every 5 s and on change of torque/speed points of more than 10% since last transmission but no faster than every 500 ms | 6 | See SPN 513 and PGN 65251 in 'Supporting Information' tab | 18-19 | 18.1 | 545 | Engine Gain (kp) Of The Endspeed Governor | The endspeed governor is defined as a linear line with the following equations (Capital letters mean physical values, small letters mean normalized values). Refer to Figures PGN65251_A and PGN65251_B. The gain (KP or kp) is defined as a positive value. The factor 4096 is necessary for realizing flat curves with sufficient resolution as well as very steep curves. KP = delta Torque / delta Speed kp (normalized) = KP * 250/100% * 8031 rpm/64255 * 4096 = KP * 1280 rpm/% | 2 bytes | 0.000 781 25 %/rpm per bit | 0 %/rpm | 0 to 50.199 218 75 %/rpm |  | %/rpm | 22 | SAEgg01 | Measured | See PGN 65251 in 'Supporting Information' tab | 0.00078125 | 0 | 50.1992 | 16 | 16 | J1939DA | J1939DA | 2022-03-05 | 2021-02-18 | 1998-10-01 | FullDefinition | FullDefinition
|  |  |  | 65251 | Engine Configuration 1 | EC1 | This map describes the stationary behavior of the engine and the speed dependent available indicated torque. This map should reflect the effect of changes due to barometric pressure, engine temperature, and any other stationary changes (sensor failures, etc.) which influence the engine torque curve more than 10%. This map is only valid for maximum boost pressure. At low boost pressures the torque limit may be much lower. The engine configuration message must be sent at any time that the engine configuration map has changed by more than 10% of speed or torque (due to events other than boost pressure) since that last time the message was transmitted. As an alternative, it may be sent periodically, once every 5 s. It shall also be sent on response to a configuration request message. The engine characteristic can be described in one of three modes. Mode 1 provides a complete curve of speed and torque points (see PGN65251_A). Modes 2 and 3 provide a partial curve of speed and torque points and a separate endspeed governor characteristic. In modes 2 and 3, the receiver of the engine configuration message has to calculate the minimum of the engine torque curve and the endspeed governor characteristic to get the final available engine torque. Mode 2 provides a high idle point where torque equals zero (point 6) and the endspeed governor gain Kp (see Figure PGN65251_B). Mode 3 provides the kick-in point of the endspeed governor (point 2) and the governor gain Kp (see Figure PGN65251_C). The selection of the three modes can be done by setting the parameters as shown in 'Table PGN65251_A. Grandfathered definition for systems that implemented this message prior to July, 2010: On change of torque/speed points of more than 10% since last transmission. Alternative: Every 5 s. | PDU2 | Page 0 | Fixed Extendable | 28 |  | 40 | 40 | Yes | Every 5 s and on change of torque/speed points of more than 10% since last transmission but no faster than every 500 ms | 6 | See SPN 513 and PGN 65251 in 'Supporting Information' tab | 20-21 | 20.1 | 544 | Engine Reference Torque | This parameter is the 100% reference value for all defined indicated engine torque parameters. It is only defined once and doesn't change if a different engine torque map becomes valid. | 2 bytes | 1 Nm per bit | 0 Nm | 0 to 64 255 Nm |  | Nm | 70 | SAEtq02 | Measured |  | 1 | 0 | 64255 | 16 | 16 | J1939DA | J1939DA | 2011-08-15 | 2021-02-18 | 1998-10-01 | FullDefinition | FullDefinition
|  |  |  | 65251 | Engine Configuration 1 | EC1 | This map describes the stationary behavior of the engine and the speed dependent available indicated torque. This map should reflect the effect of changes due to barometric pressure, engine temperature, and any other stationary changes (sensor failures, etc.) which influence the engine torque curve more than 10%. This map is only valid for maximum boost pressure. At low boost pressures the torque limit may be much lower. The engine configuration message must be sent at any time that the engine configuration map has changed by more than 10% of speed or torque (due to events other than boost pressure) since that last time the message was transmitted. As an alternative, it may be sent periodically, once every 5 s. It shall also be sent on response to a configuration request message. The engine characteristic can be described in one of three modes. Mode 1 provides a complete curve of speed and torque points (see PGN65251_A). Modes 2 and 3 provide a partial curve of speed and torque points and a separate endspeed governor characteristic. In modes 2 and 3, the receiver of the engine configuration message has to calculate the minimum of the engine torque curve and the endspeed governor characteristic to get the final available engine torque. Mode 2 provides a high idle point where torque equals zero (point 6) and the endspeed governor gain Kp (see Figure PGN65251_B). Mode 3 provides the kick-in point of the endspeed governor (point 2) and the governor gain Kp (see Figure PGN65251_C). The selection of the three modes can be done by setting the parameters as shown in 'Table PGN65251_A. Grandfathered definition for systems that implemented this message prior to July, 2010: On change of torque/speed points of more than 10% since last transmission. Alternative: Every 5 s. | PDU2 | Page 0 | Fixed Extendable | 28 |  | 40 | 40 | Yes | Every 5 s and on change of torque/speed points of more than 10% since last transmission but no faster than every 500 ms | 6 | See SPN 513 and PGN 65251 in 'Supporting Information' tab | 22-23 | 22.1 | 533 | Engine Maximum Momentary Override Speed, Point 7 | The maximum engine speed above high idle allowed by the engine control during a momentary high idle override. This duration of the override is limited by the maximum momentary override time limit, SPN 534. | 2 bytes | 0.125 rpm per bit | 0 rpm | 0 to 8 031.875 rpm |  | rpm | 76 | SAEvr01 | Measured |  | 0.125 | 0 | 8031.875 | 16 | 16 | J1939DA | J1939DA | 2011-08-15 | 2021-02-18 | 1998-10-01 | FullDefinition | FullDefinition
|  |  |  | 65251 | Engine Configuration 1 | EC1 | This map describes the stationary behavior of the engine and the speed dependent available indicated torque. This map should reflect the effect of changes due to barometric pressure, engine temperature, and any other stationary changes (sensor failures, etc.) which influence the engine torque curve more than 10%. This map is only valid for maximum boost pressure. At low boost pressures the torque limit may be much lower. The engine configuration message must be sent at any time that the engine configuration map has changed by more than 10% of speed or torque (due to events other than boost pressure) since that last time the message was transmitted. As an alternative, it may be sent periodically, once every 5 s. It shall also be sent on response to a configuration request message. The engine characteristic can be described in one of three modes. Mode 1 provides a complete curve of speed and torque points (see PGN65251_A). Modes 2 and 3 provide a partial curve of speed and torque points and a separate endspeed governor characteristic. In modes 2 and 3, the receiver of the engine configuration message has to calculate the minimum of the engine torque curve and the endspeed governor characteristic to get the final available engine torque. Mode 2 provides a high idle point where torque equals zero (point 6) and the endspeed governor gain Kp (see Figure PGN65251_B). Mode 3 provides the kick-in point of the endspeed governor (point 2) and the governor gain Kp (see Figure PGN65251_C). The selection of the three modes can be done by setting the parameters as shown in 'Table PGN65251_A. Grandfathered definition for systems that implemented this message prior to July, 2010: On change of torque/speed points of more than 10% since last transmission. Alternative: Every 5 s. | PDU2 | Page 0 | Fixed Extendable | 28 |  | 40 | 40 | Yes | Every 5 s and on change of torque/speed points of more than 10% since last transmission but no faster than every 500 ms | 6 | See SPN 513 and PGN 65251 in 'Supporting Information' tab | 24 | 24.1 | 534 | Engine Maximum Momentary Override Time Limit | The maximum time limit allowed to override the engine's high idle speed. 0 indicates that no override of high idle is allowed. As value of 255 indicates no time restriction (not applicable) | 1 byte | 0.1 s per bit | 0 s | 0 to 25 s |  | s | 59 | SAEtm03 | Measured |  | 0.1 | 0 | 25 | 8 | 8 | J1939DA | J1939DA | 2018-08-08 | 2021-02-18 | 1998-10-01 | FullDefinition | FullDefinition
|  |  |  | 65251 | Engine Configuration 1 | EC1 | This map describes the stationary behavior of the engine and the speed dependent available indicated torque. This map should reflect the effect of changes due to barometric pressure, engine temperature, and any other stationary changes (sensor failures, etc.) which influence the engine torque curve more than 10%. This map is only valid for maximum boost pressure. At low boost pressures the torque limit may be much lower. The engine configuration message must be sent at any time that the engine configuration map has changed by more than 10% of speed or torque (due to events other than boost pressure) since that last time the message was transmitted. As an alternative, it may be sent periodically, once every 5 s. It shall also be sent on response to a configuration request message. The engine characteristic can be described in one of three modes. Mode 1 provides a complete curve of speed and torque points (see PGN65251_A). Modes 2 and 3 provide a partial curve of speed and torque points and a separate endspeed governor characteristic. In modes 2 and 3, the receiver of the engine configuration message has to calculate the minimum of the engine torque curve and the endspeed governor characteristic to get the final available engine torque. Mode 2 provides a high idle point where torque equals zero (point 6) and the endspeed governor gain Kp (see Figure PGN65251_B). Mode 3 provides the kick-in point of the endspeed governor (point 2) and the governor gain Kp (see Figure PGN65251_C). The selection of the three modes can be done by setting the parameters as shown in 'Table PGN65251_A. Grandfathered definition for systems that implemented this message prior to July, 2010: On change of torque/speed points of more than 10% since last transmission. Alternative: Every 5 s. | PDU2 | Page 0 | Fixed Extendable | 28 |  | 40 | 40 | Yes | Every 5 s and on change of torque/speed points of more than 10% since last transmission but no faster than every 500 ms | 6 | See SPN 513 and PGN 65251 in 'Supporting Information' tab | 25 | 25.1 | 535 | Engine Requested Speed Control Range Lower Limit | The minimum engine speed that the engine will allow when operating in a speed control/limit mode. | 1 byte | 10 rpm per bit | 0 rpm | 0 to 2 500 rpm |  | rpm | 79 | SAEvr04 | Measured |  | 10 | 0 | 2500 | 8 | 8 | J1939DA | J1939DA | 2011-08-15 | 2021-02-18 | 1998-10-01 | FullDefinition | FullDefinition
|  |  |  | 65251 | Engine Configuration 1 | EC1 | This map describes the stationary behavior of the engine and the speed dependent available indicated torque. This map should reflect the effect of changes due to barometric pressure, engine temperature, and any other stationary changes (sensor failures, etc.) which influence the engine torque curve more than 10%. This map is only valid for maximum boost pressure. At low boost pressures the torque limit may be much lower. The engine configuration message must be sent at any time that the engine configuration map has changed by more than 10% of speed or torque (due to events other than boost pressure) since that last time the message was transmitted. As an alternative, it may be sent periodically, once every 5 s. It shall also be sent on response to a configuration request message. The engine characteristic can be described in one of three modes. Mode 1 provides a complete curve of speed and torque points (see PGN65251_A). Modes 2 and 3 provide a partial curve of speed and torque points and a separate endspeed governor characteristic. In modes 2 and 3, the receiver of the engine configuration message has to calculate the minimum of the engine torque curve and the endspeed governor characteristic to get the final available engine torque. Mode 2 provides a high idle point where torque equals zero (point 6) and the endspeed governor gain Kp (see Figure PGN65251_B). Mode 3 provides the kick-in point of the endspeed governor (point 2) and the governor gain Kp (see Figure PGN65251_C). The selection of the three modes can be done by setting the parameters as shown in 'Table PGN65251_A. Grandfathered definition for systems that implemented this message prior to July, 2010: On change of torque/speed points of more than 10% since last transmission. Alternative: Every 5 s. | PDU2 | Page 0 | Fixed Extendable | 28 |  | 40 | 40 | Yes | Every 5 s and on change of torque/speed points of more than 10% since last transmission but no faster than every 500 ms | 6 | See SPN 513 and PGN 65251 in 'Supporting Information' tab | 26 | 26.1 | 536 | Engine Requested Speed Control Range Upper Limit | The maximum engine speed regardless of load that the engine will allow when operating in a speed control/limit mode, excluding any maximum momentary engine override speed, if supported. | 1 byte | 10 rpm per bit | 0 rpm | 0 to 2 500 rpm |  | rpm | 79 | SAEvr04 | Measured |  | 10 | 0 | 2500 | 8 | 8 | J1939DA | J1939DA | 2011-08-15 | 2021-02-18 | 2001-08-02 | FullDefinition | FullDefinition
|  |  |  | 65251 | Engine Configuration 1 | EC1 | This map describes the stationary behavior of the engine and the speed dependent available indicated torque. This map should reflect the effect of changes due to barometric pressure, engine temperature, and any other stationary changes (sensor failures, etc.) which influence the engine torque curve more than 10%. This map is only valid for maximum boost pressure. At low boost pressures the torque limit may be much lower. The engine configuration message must be sent at any time that the engine configuration map has changed by more than 10% of speed or torque (due to events other than boost pressure) since that last time the message was transmitted. As an alternative, it may be sent periodically, once every 5 s. It shall also be sent on response to a configuration request message. The engine characteristic can be described in one of three modes. Mode 1 provides a complete curve of speed and torque points (see PGN65251_A). Modes 2 and 3 provide a partial curve of speed and torque points and a separate endspeed governor characteristic. In modes 2 and 3, the receiver of the engine configuration message has to calculate the minimum of the engine torque curve and the endspeed governor characteristic to get the final available engine torque. Mode 2 provides a high idle point where torque equals zero (point 6) and the endspeed governor gain Kp (see Figure PGN65251_B). Mode 3 provides the kick-in point of the endspeed governor (point 2) and the governor gain Kp (see Figure PGN65251_C). The selection of the three modes can be done by setting the parameters as shown in 'Table PGN65251_A. Grandfathered definition for systems that implemented this message prior to July, 2010: On change of torque/speed points of more than 10% since last transmission. Alternative: Every 5 s. | PDU2 | Page 0 | Fixed Extendable | 28 |  | 40 | 40 | Yes | Every 5 s and on change of torque/speed points of more than 10% since last transmission but no faster than every 500 ms | 6 | See SPN 513 and PGN 65251 in 'Supporting Information' tab | 27 | 27.1 | 537 | Engine Requested Torque Control Range Lower Limit | The minimum engine torque that the engine will allow when operating in a torque control/limit mode. | 1 byte | 1 % per bit | -125 % | -125 to 125 % | 0 to 125% | % | 45 | SAEpc05 | Measured |  | 1 | -125 | 125 | 8 | 8 | J1939DA | J1939DA | 2011-08-15 | 2021-02-18 | 1998-10-01 | FullDefinition | FullDefinition
|  |  |  | 65251 | Engine Configuration 1 | EC1 | This map describes the stationary behavior of the engine and the speed dependent available indicated torque. This map should reflect the effect of changes due to barometric pressure, engine temperature, and any other stationary changes (sensor failures, etc.) which influence the engine torque curve more than 10%. This map is only valid for maximum boost pressure. At low boost pressures the torque limit may be much lower. The engine configuration message must be sent at any time that the engine configuration map has changed by more than 10% of speed or torque (due to events other than boost pressure) since that last time the message was transmitted. As an alternative, it may be sent periodically, once every 5 s. It shall also be sent on response to a configuration request message. The engine characteristic can be described in one of three modes. Mode 1 provides a complete curve of speed and torque points (see PGN65251_A). Modes 2 and 3 provide a partial curve of speed and torque points and a separate endspeed governor characteristic. In modes 2 and 3, the receiver of the engine configuration message has to calculate the minimum of the engine torque curve and the endspeed governor characteristic to get the final available engine torque. Mode 2 provides a high idle point where torque equals zero (point 6) and the endspeed governor gain Kp (see Figure PGN65251_B). Mode 3 provides the kick-in point of the endspeed governor (point 2) and the governor gain Kp (see Figure PGN65251_C). The selection of the three modes can be done by setting the parameters as shown in 'Table PGN65251_A. Grandfathered definition for systems that implemented this message prior to July, 2010: On change of torque/speed points of more than 10% since last transmission. Alternative: Every 5 s. | PDU2 | Page 0 | Fixed Extendable | 28 |  | 40 | 40 | Yes | Every 5 s and on change of torque/speed points of more than 10% since last transmission but no faster than every 500 ms | 6 | See SPN 513 and PGN 65251 in 'Supporting Information' tab | 28 | 28.1 | 538 | Engine Requested Torque Control Range Upper Limit | The maximum engine torque that the engine will allow when operating in a torque control/limit mode. | 1 byte | 1 % per bit | -125 % | -125 to 125 % | 0 to 125% | % | 45 | SAEpc05 | Measured |  | 1 | -125 | 125 | 8 | 8 | J1939DA | J1939DA | 2011-08-15 | 2021-02-18 | 1998-10-01 | FullDefinition | FullDefinition
|  |  |  | 65251 | Engine Configuration 1 | EC1 | This map describes the stationary behavior of the engine and the speed dependent available indicated torque. This map should reflect the effect of changes due to barometric pressure, engine temperature, and any other stationary changes (sensor failures, etc.) which influence the engine torque curve more than 10%. This map is only valid for maximum boost pressure. At low boost pressures the torque limit may be much lower. The engine configuration message must be sent at any time that the engine configuration map has changed by more than 10% of speed or torque (due to events other than boost pressure) since that last time the message was transmitted. As an alternative, it may be sent periodically, once every 5 s. It shall also be sent on response to a configuration request message. The engine characteristic can be described in one of three modes. Mode 1 provides a complete curve of speed and torque points (see PGN65251_A). Modes 2 and 3 provide a partial curve of speed and torque points and a separate endspeed governor characteristic. In modes 2 and 3, the receiver of the engine configuration message has to calculate the minimum of the engine torque curve and the endspeed governor characteristic to get the final available engine torque. Mode 2 provides a high idle point where torque equals zero (point 6) and the endspeed governor gain Kp (see Figure PGN65251_B). Mode 3 provides the kick-in point of the endspeed governor (point 2) and the governor gain Kp (see Figure PGN65251_C). The selection of the three modes can be done by setting the parameters as shown in 'Table PGN65251_A. Grandfathered definition for systems that implemented this message prior to July, 2010: On change of torque/speed points of more than 10% since last transmission. Alternative: Every 5 s. | PDU2 | Page 0 | Fixed Extendable | 28 |  | 40 | 40 | Yes | Every 5 s and on change of torque/speed points of more than 10% since last transmission but no faster than every 500 ms | 6 | See SPN 513 and PGN 65251 in 'Supporting Information' tab | 29-30 | 29.1 | 1712 | Engine Requested Speed Control Range Upper Limit (Extended Range) | The maximum engine speed regardless of load that the engine will allow when operating in a speed control/limit mode, excluding any maximum momentary engine override speed, if supported. When the limit is higher than 2500 RPM the 'Requested Speed Control Range Upper Limit (Engine Configuration)' parameter (see SPN 536) will be transmitted with a value of 2500 RPM. | 2 bytes | 0.125 rpm per bit | 0 rpm | 0 to 8 031.875 rpm |  | rpm | 76 | SAEvr01 | Measured |  | 0.125 | 0 | 8031.875 | 16 | 16 | J1939DA | J1939DA | 2013-08-17 | 2021-02-18 | 2001-08-02 | FullDefinition | FullDefinition
|  |  |  | 65251 | Engine Configuration 1 | EC1 | This map describes the stationary behavior of the engine and the speed dependent available indicated torque. This map should reflect the effect of changes due to barometric pressure, engine temperature, and any other stationary changes (sensor failures, etc.) which influence the engine torque curve more than 10%. This map is only valid for maximum boost pressure. At low boost pressures the torque limit may be much lower. The engine configuration message must be sent at any time that the engine configuration map has changed by more than 10% of speed or torque (due to events other than boost pressure) since that last time the message was transmitted. As an alternative, it may be sent periodically, once every 5 s. It shall also be sent on response to a configuration request message. The engine characteristic can be described in one of three modes. Mode 1 provides a complete curve of speed and torque points (see PGN65251_A). Modes 2 and 3 provide a partial curve of speed and torque points and a separate endspeed governor characteristic. In modes 2 and 3, the receiver of the engine configuration message has to calculate the minimum of the engine torque curve and the endspeed governor characteristic to get the final available engine torque. Mode 2 provides a high idle point where torque equals zero (point 6) and the endspeed governor gain Kp (see Figure PGN65251_B). Mode 3 provides the kick-in point of the endspeed governor (point 2) and the governor gain Kp (see Figure PGN65251_C). The selection of the three modes can be done by setting the parameters as shown in 'Table PGN65251_A. Grandfathered definition for systems that implemented this message prior to July, 2010: On change of torque/speed points of more than 10% since last transmission. Alternative: Every 5 s. | PDU2 | Page 0 | Fixed Extendable | 28 |  | 40 | 40 | Yes | Every 5 s and on change of torque/speed points of more than 10% since last transmission but no faster than every 500 ms | 6 | See SPN 513 and PGN 65251 in 'Supporting Information' tab | 31-32 | 31.1 | 1794 | Engine Moment of Inertia | Moment of inertia for the engine, including items driven full-time by the engine such as fuel, oil and cooling pumps. The inertia from the following items are not included: flywheel, alternator, compressor, fan, and other engine-driven accessories. | 2 bytes | 0.004 kg•m² per bit | 0 kg•m² | 0 to 257.02 kg•m² |  | kg•m² | 112 | SAEie01 | Status |  | 0.004 | 0 | 257.02 | 16 | 16 | J1939DA | J1939DA | 2001-12-31 | 2021-02-18 | 2000-02-10 | FullDefinition | FullDefinition
|  |  |  | 65251 | Engine Configuration 1 | EC1 | This map describes the stationary behavior of the engine and the speed dependent available indicated torque. This map should reflect the effect of changes due to barometric pressure, engine temperature, and any other stationary changes (sensor failures, etc.) which influence the engine torque curve more than 10%. This map is only valid for maximum boost pressure. At low boost pressures the torque limit may be much lower. The engine configuration message must be sent at any time that the engine configuration map has changed by more than 10% of speed or torque (due to events other than boost pressure) since that last time the message was transmitted. As an alternative, it may be sent periodically, once every 5 s. It shall also be sent on response to a configuration request message. The engine characteristic can be described in one of three modes. Mode 1 provides a complete curve of speed and torque points (see PGN65251_A). Modes 2 and 3 provide a partial curve of speed and torque points and a separate endspeed governor characteristic. In modes 2 and 3, the receiver of the engine configuration message has to calculate the minimum of the engine torque curve and the endspeed governor characteristic to get the final available engine torque. Mode 2 provides a high idle point where torque equals zero (point 6) and the endspeed governor gain Kp (see Figure PGN65251_B). Mode 3 provides the kick-in point of the endspeed governor (point 2) and the governor gain Kp (see Figure PGN65251_C). The selection of the three modes can be done by setting the parameters as shown in 'Table PGN65251_A. Grandfathered definition for systems that implemented this message prior to July, 2010: On change of torque/speed points of more than 10% since last transmission. Alternative: Every 5 s. | PDU2 | Page 0 | Fixed Extendable | 28 |  | 40 | 40 | Yes | Every 5 s and on change of torque/speed points of more than 10% since last transmission but no faster than every 500 ms | 6 | See SPN 513 and PGN 65251 in 'Supporting Information' tab | 33-34 | 33.1 | 1846 | Engine Default Torque Limit | Companion parameter to Transmission Torque Limit (SPN 1845). This "echo" parameter provides confirmation to the transmission that the engine has received and will invoke the requested Transmission Torque Limit in the event that J1939 communication is lost between the two devices. If the engine supports this protection logic, the Engine Default Torque Limit parameter should be set equal to the Transmission Torque Limit parameter as received in the Transmission Configuration 2 message (PGN 65099). Otherwise, an Engine Default Torque Limit value of FF00h to FFFFh indicates that no engine default torque limit has been received or set. The intention is to protect transmissions that use a continuous torque limit during torque converter mode or operation in specific lower gears, where stall or drivetrain torque may reach levels higher than the gearbox capacity. If communication is lost during torque limited operation, unrestricted engine torque output could harm the transmission. It is recommended that engines use reception of the ETC#1 message as a transmission "heartbeat". In the event that the ETC#1 message is not received in a time period of 5 times its' broadcast rate (5 x 10 ms = 50 ms), the engine should invoke a torque limit holding the engine to less than or equal to the value of the Transmission Torque Limit parameter. The engine may release the limit when engine-to-transmission communication is re-established. | 2 bytes | 1 Nm per bit | 0 Nm | 0 to 64 255 Nm |  | Nm | 70 | SAEtq02 | Measured |  | 1 | 0 | 64255 | 16 | 16 | J1939DA | J1939DA | 2003-11-30 | 2021-02-18 | 2000-08-10 | FullDefinition | FullDefinition
|  |  |  | 65251 | Engine Configuration 1 | EC1 | This map describes the stationary behavior of the engine and the speed dependent available indicated torque. This map should reflect the effect of changes due to barometric pressure, engine temperature, and any other stationary changes (sensor failures, etc.) which influence the engine torque curve more than 10%. This map is only valid for maximum boost pressure. At low boost pressures the torque limit may be much lower. The engine configuration message must be sent at any time that the engine configuration map has changed by more than 10% of speed or torque (due to events other than boost pressure) since that last time the message was transmitted. As an alternative, it may be sent periodically, once every 5 s. It shall also be sent on response to a configuration request message. The engine characteristic can be described in one of three modes. Mode 1 provides a complete curve of speed and torque points (see PGN65251_A). Modes 2 and 3 provide a partial curve of speed and torque points and a separate endspeed governor characteristic. In modes 2 and 3, the receiver of the engine configuration message has to calculate the minimum of the engine torque curve and the endspeed governor characteristic to get the final available engine torque. Mode 2 provides a high idle point where torque equals zero (point 6) and the endspeed governor gain Kp (see Figure PGN65251_B). Mode 3 provides the kick-in point of the endspeed governor (point 2) and the governor gain Kp (see Figure PGN65251_C). The selection of the three modes can be done by setting the parameters as shown in 'Table PGN65251_A. Grandfathered definition for systems that implemented this message prior to July, 2010: On change of torque/speed points of more than 10% since last transmission. Alternative: Every 5 s. | PDU2 | Page 0 | Fixed Extendable | 28 |  | 40 | 40 | Yes | Every 5 s and on change of torque/speed points of more than 10% since last transmission but no faster than every 500 ms | 6 | See SPN 513 and PGN 65251 in 'Supporting Information' tab | 35 | 35.1 | 3344 | Support Variable Rate TSC1 Message | This parameter indicates which TSC1 transmission rates are supported by the engine ECU in addition to the required 10ms transmission rate for temporary powertrain control purposes. Bit Position Transmission Rate 1 1000 ms transmission rate 2 750 ms transmission rate 3 500 ms transmission rate 4 250 ms transmission rate 5 100 ms transmission rate 6 50 ms transmission rate 7 20 ms transmission rate 8 Reserved for SAE assignment (set to one) Where 0 = Transmission Rate Supported by Engine and 1 = Transmission Rate Not supported by Engine Note: FFh for this byte implies that the engine only supports standard temporary powertrain control (e.g. 10 ms) | 8 bits | 256 states | 0 | 0 to 255 |  |  | 93 | SAEbs08 | Status |  | 1 | 0 | 255 | 8 | 8 | J1939DA | J1939DA | 2004-08-18 | 2021-02-18 | 2004-08-19 | FullDefinition | FullDefinition
|  |  |  | 65251 | Engine Configuration 1 | EC1 | This map describes the stationary behavior of the engine and the speed dependent available indicated torque. This map should reflect the effect of changes due to barometric pressure, engine temperature, and any other stationary changes (sensor failures, etc.) which influence the engine torque curve more than 10%. This map is only valid for maximum boost pressure. At low boost pressures the torque limit may be much lower. The engine configuration message must be sent at any time that the engine configuration map has changed by more than 10% of speed or torque (due to events other than boost pressure) since that last time the message was transmitted. As an alternative, it may be sent periodically, once every 5 s. It shall also be sent on response to a configuration request message. The engine characteristic can be described in one of three modes. Mode 1 provides a complete curve of speed and torque points (see PGN65251_A). Modes 2 and 3 provide a partial curve of speed and torque points and a separate endspeed governor characteristic. In modes 2 and 3, the receiver of the engine configuration message has to calculate the minimum of the engine torque curve and the endspeed governor characteristic to get the final available engine torque. Mode 2 provides a high idle point where torque equals zero (point 6) and the endspeed governor gain Kp (see Figure PGN65251_B). Mode 3 provides the kick-in point of the endspeed governor (point 2) and the governor gain Kp (see Figure PGN65251_C). The selection of the three modes can be done by setting the parameters as shown in 'Table PGN65251_A. Grandfathered definition for systems that implemented this message prior to July, 2010: On change of torque/speed points of more than 10% since last transmission. Alternative: Every 5 s. | PDU2 | Page 0 | Fixed Extendable | 28 |  | 40 | 40 | Yes | Every 5 s and on change of torque/speed points of more than 10% since last transmission but no faster than every 500 ms | 6 | See SPN 513 and PGN 65251 in 'Supporting Information' tab | 36 | 36.1 | 3345 | Support TSC1 Control Purpose Group 1 | This parameter indicates which TSC1 control purposes are supported in group 1 of 4. One bit is used to convey the support of each Control Purpose. A value of 0 equals supported and a value of 1 equals not supported. This bit logic is used to allow the default to FFh to be backward compatible. This group of 4 parameters (SPNs 3345, 3346, 3347, and 3348) indicates which TSC1 Control Purposes are supported by the engine ECU in addition to the Temporary Powertrain Control Purpose (which is denoted as control purpose P32). All ones in the Group 1 through 4 parameters indicates the engine only supports Temporary Powertrain Control. Group 1 of 4 Bit Position Control Purpose Value Control Purpose Description 1 P1 Accelerator Pedal/Operator Selection 2 P2 Cruise Control 3 P3 PTO Governor 4 P4 Road Speed Governor 5 P5 Engine protection 6 P6 Transient-Optimized Torque Limit 7 P7 Automated Driving System Input 8 P8 Reserved for assignment by SAE Where 0 = Control Purpose is supported and 1 = Control Purpose is not supported | 8 bits | 256 states | 0 | 0 to 255 |  |  | 93 | SAEbs08 | Status |  | 1 | 0 | 255 | 8 | 8 | J1939DA | J1939DA | 2018-03-01 | 2021-02-18 | 2004-08-19 | FullDefinition | FullDefinition
|  |  |  | 65251 | Engine Configuration 1 | EC1 | This map describes the stationary behavior of the engine and the speed dependent available indicated torque. This map should reflect the effect of changes due to barometric pressure, engine temperature, and any other stationary changes (sensor failures, etc.) which influence the engine torque curve more than 10%. This map is only valid for maximum boost pressure. At low boost pressures the torque limit may be much lower. The engine configuration message must be sent at any time that the engine configuration map has changed by more than 10% of speed or torque (due to events other than boost pressure) since that last time the message was transmitted. As an alternative, it may be sent periodically, once every 5 s. It shall also be sent on response to a configuration request message. The engine characteristic can be described in one of three modes. Mode 1 provides a complete curve of speed and torque points (see PGN65251_A). Modes 2 and 3 provide a partial curve of speed and torque points and a separate endspeed governor characteristic. In modes 2 and 3, the receiver of the engine configuration message has to calculate the minimum of the engine torque curve and the endspeed governor characteristic to get the final available engine torque. Mode 2 provides a high idle point where torque equals zero (point 6) and the endspeed governor gain Kp (see Figure PGN65251_B). Mode 3 provides the kick-in point of the endspeed governor (point 2) and the governor gain Kp (see Figure PGN65251_C). The selection of the three modes can be done by setting the parameters as shown in 'Table PGN65251_A. Grandfathered definition for systems that implemented this message prior to July, 2010: On change of torque/speed points of more than 10% since last transmission. Alternative: Every 5 s. | PDU2 | Page 0 | Fixed Extendable | 28 |  | 40 | 40 | Yes | Every 5 s and on change of torque/speed points of more than 10% since last transmission but no faster than every 500 ms | 6 | See SPN 513 and PGN 65251 in 'Supporting Information' tab | 37 | 37.1 | 3346 | Support TSC1 Control Purpose Group 2 | This parameter indicates which TSC1 control purposes are supported in group 2 of 4. One bit is used to convey the support of each Control Purpose. A value of 0 equals supported and a value of 1 equals not supported. This bit logic is used to allow the default to FFh to be backward compatible. This group of 4 parameters (SPNs 3345, 3346, 3347, and 3348) indicates which TSC1 Control Purposes are supported by the engine ECU in addition to the Temporary Powertrain Control Purpose (which is denoted as control purpose P32). All ones in the Group 1 through 4 parameters indicates the engine only supports Temporary Powertrain Control. Group 2 of 4 Bit Position Control Purpose Value Control Purpose Description 1 P9 Reserved for assignment by SAE 2 P10 Reserved for assignment by SAE 3 P11 Reserved for assignment by SAE 4 P12 Reserved for assignment by SAE 5 P13 Reserved for assignment by SAE 6 P14 Reserved for assignment by SAE 7 P15 Reserved for assignment by SAE 8 P16 Reserved for assignment by SAE Where 0 = Control Purpose is supported and 1 = Control Purpose is not supported | 8 bits | 256 states | 0 | 0 to 255 |  |  | 93 | SAEbs08 | Status |  | 1 | 0 | 255 | 8 | 8 | J1939DA | J1939DA | 2004-08-19 | 2021-02-18 | 2004-08-19 | FullDefinition | FullDefinition
|  |  |  | 65251 | Engine Configuration 1 | EC1 | This map describes the stationary behavior of the engine and the speed dependent available indicated torque. This map should reflect the effect of changes due to barometric pressure, engine temperature, and any other stationary changes (sensor failures, etc.) which influence the engine torque curve more than 10%. This map is only valid for maximum boost pressure. At low boost pressures the torque limit may be much lower. The engine configuration message must be sent at any time that the engine configuration map has changed by more than 10% of speed or torque (due to events other than boost pressure) since that last time the message was transmitted. As an alternative, it may be sent periodically, once every 5 s. It shall also be sent on response to a configuration request message. The engine characteristic can be described in one of three modes. Mode 1 provides a complete curve of speed and torque points (see PGN65251_A). Modes 2 and 3 provide a partial curve of speed and torque points and a separate endspeed governor characteristic. In modes 2 and 3, the receiver of the engine configuration message has to calculate the minimum of the engine torque curve and the endspeed governor characteristic to get the final available engine torque. Mode 2 provides a high idle point where torque equals zero (point 6) and the endspeed governor gain Kp (see Figure PGN65251_B). Mode 3 provides the kick-in point of the endspeed governor (point 2) and the governor gain Kp (see Figure PGN65251_C). The selection of the three modes can be done by setting the parameters as shown in 'Table PGN65251_A. Grandfathered definition for systems that implemented this message prior to July, 2010: On change of torque/speed points of more than 10% since last transmission. Alternative: Every 5 s. | PDU2 | Page 0 | Fixed Extendable | 28 |  | 40 | 40 | Yes | Every 5 s and on change of torque/speed points of more than 10% since last transmission but no faster than every 500 ms | 6 | See SPN 513 and PGN 65251 in 'Supporting Information' tab | 38 | 38.1 | 3347 | Support TSC1 Control Purpose Group 3 | This parameter indicates which TSC1 control purposes are supported in group 3 of 4. One bit is used to convey the support of each Control Purpose. A value of 0 equals supported and a value of 1 equals not supported. This bit logic is used to allow the default to FFh to be backward compatible. This group of 4 parameters (SPNs 3345, 3346, 3347, and 3348) indicates which TSC1 Control Purposes are supported by the engine ECU in addition to the Temporary Powertrain Control Purpose (which is denoted as control purpose P32). All ones in the Group 1 through 4 parameters indicates the engine only supports Temporary Powertrain Control. Group 3 of 4 Bit Position Control Purpose Value Control Purpose Description 1 P17 Reserved for assignment by SAE 2 P18 Reserved for assignment by SAE 3 P19 Reserved for assignment by SAE 4 P20 Reserved for assignment by SAE 5 P21 Reserved for assignment by SAE 6 P22 Reserved for assignment by SAE 7 P23 Reserved for assignment by SAE 8 P24 Reserved for assignment by SAE Where 0 = Control Purpose is supported and 1 = Control Purpose is not supported | 8 bits | 256 states | 0 | 0 to 255 |  |  | 93 | SAEbs08 | Status |  | 1 | 0 | 255 | 8 | 8 | J1939DA | J1939DA | 2004-08-19 | 2021-02-18 | 2004-08-19 | FullDefinition | FullDefinition
|  |  |  | 65251 | Engine Configuration 1 | EC1 | This map describes the stationary behavior of the engine and the speed dependent available indicated torque. This map should reflect the effect of changes due to barometric pressure, engine temperature, and any other stationary changes (sensor failures, etc.) which influence the engine torque curve more than 10%. This map is only valid for maximum boost pressure. At low boost pressures the torque limit may be much lower. The engine configuration message must be sent at any time that the engine configuration map has changed by more than 10% of speed or torque (due to events other than boost pressure) since that last time the message was transmitted. As an alternative, it may be sent periodically, once every 5 s. It shall also be sent on response to a configuration request message. The engine characteristic can be described in one of three modes. Mode 1 provides a complete curve of speed and torque points (see PGN65251_A). Modes 2 and 3 provide a partial curve of speed and torque points and a separate endspeed governor characteristic. In modes 2 and 3, the receiver of the engine configuration message has to calculate the minimum of the engine torque curve and the endspeed governor characteristic to get the final available engine torque. Mode 2 provides a high idle point where torque equals zero (point 6) and the endspeed governor gain Kp (see Figure PGN65251_B). Mode 3 provides the kick-in point of the endspeed governor (point 2) and the governor gain Kp (see Figure PGN65251_C). The selection of the three modes can be done by setting the parameters as shown in 'Table PGN65251_A. Grandfathered definition for systems that implemented this message prior to July, 2010: On change of torque/speed points of more than 10% since last transmission. Alternative: Every 5 s. | PDU2 | Page 0 | Fixed Extendable | 28 |  | 40 | 40 | Yes | Every 5 s and on change of torque/speed points of more than 10% since last transmission but no faster than every 500 ms | 6 | See SPN 513 and PGN 65251 in 'Supporting Information' tab | 39 | 39.1 | 3348 | Support TSC1 Control Purpose Group 4 | This parameter indicates which TSC1 control purposes are supported in group 4 of 4. One bit is used to convey the support of each Control Purpose. A value of 0 equals supported and a value of 1 equals not supported. This bit logic is used to allow the default to FFh to be backward compatible. This group of 4 parameters (SPNs 3345, 3346, 3347, and 3348) indicates which TSC1 Control Purposes are supported by the engine ECU in addition to the Temporary Powertrain Control Purpose (which is denoted as control purpose P32). All ones in the Group 1 through 4 parameters indicates the engine only supports Temporary Powertrain Control. Group 4 of 4 Bit Position Control Purpose Value Control Purpose Description 1 P25 Reserved for assignment by SAE 2 P26 Reserved for assignment by SAE 3 P27 Reserved for assignment by SAE 4 P28 Reserved for assignment by SAE 5 P29 Reserved for assignment by SAE 6 P30 Reserved for assignment by SAE 7 P31 Reserved for assignment by SAE 8 See Note Not assignable, must always be set to 1. Where 0 = Control Purpose is supported and 1 = Control Purpose is not supported NOTE: P32 is always supported and is Temporary Powertrain Control (the original use of the TSC1 Command). The engine configuration will not indicate separate support of Temporary Powertrain Control mode. | 8 bits | 256 states | 0 | 0 to 255 |  |  | 93 | SAEbs08 | Status |  | 1 | 0 | 255 | 8 | 8 | J1939DA | J1939DA | 2004-08-19 | 2021-02-18 | 2004-08-19 | FullDefinition | FullDefinition
|  |  |  | 65251 | Engine Configuration 1 | EC1 | This map describes the stationary behavior of the engine and the speed dependent available indicated torque. This map should reflect the effect of changes due to barometric pressure, engine temperature, and any other stationary changes (sensor failures, etc.) which influence the engine torque curve more than 10%. This map is only valid for maximum boost pressure. At low boost pressures the torque limit may be much lower. The engine configuration message must be sent at any time that the engine configuration map has changed by more than 10% of speed or torque (due to events other than boost pressure) since that last time the message was transmitted. As an alternative, it may be sent periodically, once every 5 s. It shall also be sent on response to a configuration request message. The engine characteristic can be described in one of three modes. Mode 1 provides a complete curve of speed and torque points (see PGN65251_A). Modes 2 and 3 provide a partial curve of speed and torque points and a separate endspeed governor characteristic. In modes 2 and 3, the receiver of the engine configuration message has to calculate the minimum of the engine torque curve and the endspeed governor characteristic to get the final available engine torque. Mode 2 provides a high idle point where torque equals zero (point 6) and the endspeed governor gain Kp (see Figure PGN65251_B). Mode 3 provides the kick-in point of the endspeed governor (point 2) and the governor gain Kp (see Figure PGN65251_C). The selection of the three modes can be done by setting the parameters as shown in 'Table PGN65251_A. Grandfathered definition for systems that implemented this message prior to July, 2010: On change of torque/speed points of more than 10% since last transmission. Alternative: Every 5 s. | PDU2 | Page 0 | Fixed Extendable | 28 |  | 40 | 40 | Yes | Every 5 s and on change of torque/speed points of more than 10% since last transmission but no faster than every 500 ms | 6 | See SPN 513 and PGN 65251 in 'Supporting Information' tab | 40 | 40.1 | 7828 | Engine Default Idle Torque Limit | Companion parameter to "Transmission Communications Failure Idle Torque Limit" (SPN 7827). This "echo" parameter provides confirmation to the transmission that the engine has received and will invoke the requested SPN 7827 "Transmission Communications Failure Idle Torque Limit" in the event that CAN communication is lost between the two devices. The data is transmitted in indicated torque as a percent of reference engine torque (see the engine configuration message, PGN 65251). The percent torque value will not be less than zero and it includes the torque developed in the cylinders required to overcome friction. Please note that the "Engine Default Idle Torque Limit" only applies to the Engine's idle governor. It does not alter the engine's torque map. Full accelerator torque and other similar torque requests are still allowed to access the full torque map. It is recommended that engines use reception of the ETC#1 message as a transmission "heartbeat". In the event that the ETC#1 message is not received in a time period of 5 times its' broadcast rate (5 x 10 ms = 50 ms), the engine should invoke the last received idle torque limit in the current ignition cycle, holding the engine idle torque to less than or equal to the value of the "Transmission Communications Failure Idle Torque Limit" parameter. The engine may release the limit when transmission-to-engine communication is re-established. If the engine supports this protection logic, the "Engine Default Idle Torque Limit" parameter should be set equal to the "Transmission Communications Failure Idle Torque Limit" parameter last received in the Transmission Configuration 2 message (PGN 65099). Otherwise, an "Engine Default Idle Torque Limit" value of FBh indicates that no "Transmission Communications Failure Idle Torque Limit" has been received or set in this ignition cycle. If the engine does not support this logic, an "Engine Default Idle Torque Limit" value of FFh should be set. | 1 byte | 1 % per bit | -125 % | -125 to 125 % | 0 to 125% | % | 45 | SAEpc05 | Measured | See SPN 2432 in 'Supporting Information' tab | 1 | -125 | 125 | 8 | 8 | J1939DA | J1939DA | 2015-05-07 | 2021-02-18 | 2015-05-07 | FullDefinition | FullDefinition
|  |  |  | 65252 | Shutdown | SHUTDN |  | PDU2 | Page 0 | Fixed | 8 |  | 8 | 8 | No | 1 s | 6 |  | 1.1 | 1.1 | 593 | Engine Idle Shutdown has Shutdown Engine | Status signal which identifies whether or not the engine has been shutdown by the idle shutdown timer system. See Figure SPN590_A. 00b = No 01b = Yes 10b = Error 11b = Not available | 2 bits | 4 states | 0 | 0 to 3 |  |  | 87 | SAEbs02 | Status | See SPN 590 in 'Supporting Information' tab | 1 | 0 | 3 | 2 | 2 | J1939DA | J1939DA | 2013-01-01 | 2015-11-05 | 1998-10-01 | FullDefinition | FullDefinition
|  |  |  | 65252 | Shutdown | SHUTDN |  | PDU2 | Page 0 | Fixed | 8 |  | 8 | 8 | No | 1 s | 6 |  | 1.3 | 1.3 | 594 | Engine Idle Shutdown Driver Alert Mode | Status signal which indicates the status of the driver alert mode of the idle shutdown timer system. While the driver alert mode is active, the idle shutdown timer may be overridden. See Figure SPN590_A. 00b = Inactive 01b = Active 10b = Error 11b = Not available | 2 bits | 4 states | 0 | 0 to 3 |  |  | 87 | SAEbs02 | Status | See SPN 590 in 'Supporting Information' tab | 1 | 0 | 3 | 2 | 2 | J1939DA | J1939DA | 2013-01-01 | 2015-11-05 | 1998-10-01 | FullDefinition | FullDefinition
|  |  |  | 65252 | Shutdown | SHUTDN |  | PDU2 | Page 0 | Fixed | 8 |  | 8 | 8 | No | 1 s | 6 |  | 1.5 | 1.5 | 592 | Engine Idle Shutdown Timer Override | Status signal which indicates the status of the override feature of the idle shutdown timer system. See Figure SPN590_A. 00b = Inactive 01b = Active 10b = Error 11b = Not available | 2 bits | 4 states | 0 | 0 to 3 |  |  | 87 | SAEbs02 | Status | See SPN 590 in 'Supporting Information' tab | 1 | 0 | 3 | 2 | 2 | J1939DA | J1939DA | 2013-01-01 | 2015-11-05 | 1998-10-01 | FullDefinition | FullDefinition
|  |  |  | 65252 | Shutdown | SHUTDN |  | PDU2 | Page 0 | Fixed | 8 |  | 8 | 8 | No | 1 s | 6 |  | 1.7 | 1.7 | 590 | Engine Idle Shutdown Timer State | Status signal which indicates the current mode of operation of the idle shutdown timer system. See Figure SPN590_A. 00b = Inactive 01b = Active 10b = Error 11b = Not available | 2 bits | 4 states | 0 | 0 to 3 |  |  | 87 | SAEbs02 | Status | See SPN 590 in 'Supporting Information' tab | 1 | 0 | 3 | 2 | 2 | J1939DA | J1939DA | 2003-11-30 | 2015-11-05 | 1998-10-01 | FullDefinition | FullDefinition
|  |  |  | 65252 | Shutdown | SHUTDN |  | PDU2 | Page 0 | Fixed | 8 |  | 8 | 8 | No | 1 s | 6 |  | 2.7 | 2.7 | 591 | Engine Idle Shutdown Timer Function | Parameter which indicates the configuration of the idle shutdown timer system. 00b = Disabled in calibration 01b = Enabled in calibration 10b = Error 11b = Not available | 2 bits | 4 states | 0 | 0 to 3 |  |  | 87 | SAEbs02 | Measured |  | 1 | 0 | 3 | 2 | 2 | J1939DA | J1939DA | 2003-11-30 | 2015-11-05 | 1998-10-01 | FullDefinition | FullDefinition
|  |  |  | 65252 | Shutdown | SHUTDN |  | PDU2 | Page 0 | Fixed | 8 |  | 8 | 8 | No | 1 s | 6 |  | 3.1 | 3.1 | 985 | A/C High Pressure Fan Switch | Switch signal which indicates that the pressure in the coolant circuit of an air conditioning system is high and the fan may be engaged. 00b = Pressure normal 01b = Pressure high, fan may be engaged 10b = Error 11b = Not available | 2 bits | 4 states | 0 | 0 to 3 |  |  | 87 | SAEbs02 | Measured |  | 1 | 0 | 3 | 2 | 2 | J1939DA | J1939DA | 1998-10-01 | 2015-11-05 | 1998-10-01 | FullDefinition | FullDefinition
|  |  |  | 65252 | Shutdown | SHUTDN |  | PDU2 | Page 0 | Fixed | 8 |  | 8 | 8 | No | 1 s | 6 |  | 3.3 | 3.3 | 875 | Refrigerant Low Pressure Switch | Switch signal which indicates the position of the low pressure switch in the coolant circuit of an air conditioning system. When the switch is enabled, the pressure inside the circuit is too low and the compressor clutch may be disengaged. 00b = Pressure normal 01b = Pressure too low, compressor clutch may be disengaged 10b = Error 11b = Not available | 2 bits | 4 states | 0 | 0 to 3 |  |  | 87 | SAEbs02 | Measured |  | 1 | 0 | 3 | 2 | 2 | J1939DA | J1939DA |  | 2015-11-05 | 1998-10-01 | FullDefinition | FullDefinition
|  |  |  | 65252 | Shutdown | SHUTDN |  | PDU2 | Page 0 | Fixed | 8 |  | 8 | 8 | No | 1 s | 6 |  | 3.5 | 3.5 | 605 | Refrigerant High Pressure Switch | Switch signal which indicates the position of the high pressure switch in the coolant circuit of an air conditioning system. When the switch is enabled, the pressure inside the circuit is too high and the compressor clutch may be disengaged. 00b = Pressure normal 01b = Pressure too high, compressor clutch may be disengaged 10b = Error 11b = Not available | 2 bits | 4 states | 0 | 0 to 3 |  |  | 87 | SAEbs02 | Measured |  | 1 | 0 | 3 | 2 | 2 | J1939DA | J1939DA |  | 2015-11-05 | 1998-10-01 | FullDefinition | FullDefinition
|  |  |  | 65252 | Shutdown | SHUTDN |  | PDU2 | Page 0 | Fixed | 8 |  | 8 | 8 | No | 1 s | 6 |  | 4.1 | 4.1 | 1081 | Engine Wait to Start Lamp | Lamp signal which indicates that the engine is too cold to start and the operator should wait until the signal becomes inactive (turns off). See SPN 5416 for the lamp operating condition. 00b = Off 01b = On 10b = Error 11b = Not available | 2 bits | 4 states | 0 | 0 to 3 |  |  | 87 | SAEbs02 | Status |  | 1 | 0 | 3 | 2 | 2 | J1939DA | J1939DA | 2008-11-13 | 2015-11-05 | 1998-10-01 | FullDefinition | FullDefinition
|  |  |  | 65252 | Shutdown | SHUTDN |  | PDU2 | Page 0 | Fixed | 8 |  | 8 | 8 | No | 1 s | 6 |  | 4.3 | 4.3 | 22133 | Machine Inactivity Shutdown has Shutdown Engine | Status signal which identifies whether or not the engine has been shutdown by the machine inactivity shutdown timer system. 00b = No 01b = Yes 10b = Error 11b = Not available | 2 bits | 4 states | 0 | 0 to 3 |  |  | 87 | SAEbs02 | Status |  | 1 | 0 | 3 | 2 | 2 | J1939DA | J1939DA | 2022-05-19 | 2015-11-05 | 2022-05-19 | FullDefinition | FullDefinition
|  |  |  | 65252 | Shutdown | SHUTDN |  | PDU2 | Page 0 | Fixed | 8 |  | 8 | 8 | No | 1 s | 6 |  | 5.1 | 5.1 | 1110 | Engine Protection System has Shutdown Engine | Status signal which indicates whether or not the engine protection system has shutdown the engine. See Figure SPN1107_A. 00b = No 01b = Yes 10b = Error 11b = Not available | 2 bits | 4 states | 0 | 0 to 3 |  |  | 87 | SAEbs02 | Status | See SPN 1107 in 'Supporting Information' tab | 1 | 0 | 3 | 2 | 2 | J1939DA | J1939DA | 2013-01-01 | 2015-11-05 | 1998-10-01 | FullDefinition | FullDefinition
|  |  |  | 65252 | Shutdown | SHUTDN |  | PDU2 | Page 0 | Fixed | 8 |  | 8 | 8 | No | 1 s | 6 |  | 5.3 | 5.3 | 1109 | Engine Protection System Approaching Shutdown | Status signal which indicates that engine shutdown is imminent. This engine protection signal can be a result of different systems failing, i.e., engine overheating. See Figure SPN1107_A. 00b = Not approaching 01b = Approaching 10b = Error 11b = Not available | 2 bits | 4 states | 0 | 0 to 3 |  |  | 87 | SAEbs02 | Status | See SPN 1107 in 'Supporting Information' tab | 1 | 0 | 3 | 2 | 2 | J1939DA | J1939DA | 2013-01-01 | 2015-11-05 | 1998-10-01 | FullDefinition | FullDefinition
|  |  |  | 65252 | Shutdown | SHUTDN |  | PDU2 | Page 0 | Fixed | 8 |  | 8 | 8 | No | 1 s | 6 |  | 5.5 | 5.5 | 1108 | Engine Protection System Timer Override | Status signal which indicates the status of the override feature of the engine protection system timer. See Figure SPN1107_A. 00b = Inactive 01b = Active 10b = Error 11b = Not available | 2 bits | 4 states | 0 | 0 to 3 |  |  | 87 | SAEbs02 | Status | See SPN 1107 in 'Supporting Information' tab | 1 | 0 | 3 | 2 | 2 | J1939DA | J1939DA | 2013-01-01 | 2015-11-05 | 1998-10-01 | FullDefinition | FullDefinition
|  |  |  | 65252 | Shutdown | SHUTDN |  | PDU2 | Page 0 | Fixed | 8 |  | 8 | 8 | No | 1 s | 6 |  | 5.7 | 5.7 | 1107 | Engine Protection System Timer State | Status signal which indicates the current mode of the engine protection system timer system. See Figure SPN1107_A. 00b = Inactive 01b = Active 10b = Error 11b = Not available | 2 bits | 4 states | 0 | 0 to 3 |  |  | 87 | SAEbs02 | Status | See SPN 1107 in 'Supporting Information' tab | 1 | 0 | 3 | 2 | 2 | J1939DA | J1939DA | 1997-01-01 | 2015-11-05 | 1998-10-01 | FullDefinition | FullDefinition
|  |  |  | 65252 | Shutdown | SHUTDN |  | PDU2 | Page 0 | Fixed | 8 |  | 8 | 8 | No | 1 s | 6 |  | 6.7 | 6.7 | 1111 | Engine Protection System Configuration | Parameter which indicates the configuration of the engine shutdown system. 00b = Disabled in calibration 01b = Enabled in calibration 10b = Error 11b = Not available | 2 bits | 4 states | 0 | 0 to 3 |  |  | 87 | SAEbs02 | Status |  | 1 | 0 | 3 | 2 | 2 | J1939DA | J1939DA | 1997-01-01 | 2015-11-05 | 1998-10-01 | FullDefinition | FullDefinition
|  |  |  | 65252 | Shutdown | SHUTDN |  | PDU2 | Page 0 | Fixed | 8 |  | 8 | 8 | No | 1 s | 6 |  | 7.1 | 7.1 | 2815 | Engine Alarm Acknowledge | The Engine Alarm Acknowledge Input signal as measured by the reporting ECU. The Engine Alarm Acknowledge is a mechanism for external acknowledgement of the SPN 2814, Engine Alarm Output Command. 00b = Engine Alarm Acknowledge Not Active 01b = Engine Alarm Acknowledge Active 10b = Error 11b = Not Available | 2 bits | 4 states | 0 | 0 to 3 |  |  | 87 | SAEbs02 | Measured |  | 1 | 0 | 3 | 2 | 2 | J1939DA | J1939DA | 2013-05-16 | 2015-11-05 | 2002-02-21 | FullDefinition | FullDefinition
|  |  |  | 65252 | Shutdown | SHUTDN |  | PDU2 | Page 0 | Fixed | 8 |  | 8 | 8 | No | 1 s | 6 |  | 7.3 | 7.3 | 2814 | Engine Alarm Output Command Status | State signal which indicates when the Alarm driver output is being driven. Not active means the Controller has no alarm level conditions. 00b = Engine Alarm Output Command Not Active 01b = Engine Alarm Output Command Active 10b = Reserved 11b = Not Available | 2 bits | 4 states | 0 | 0 to 3 |  |  | 87 | SAEbs02 | Status |  | 1 | 0 | 3 | 2 | 2 | J1939DA | J1939DA | 2002-02-21 | 2015-11-05 | 2002-02-21 | FullDefinition | FullDefinition
|  |  |  | 65252 | Shutdown | SHUTDN |  | PDU2 | Page 0 | Fixed | 8 |  | 8 | 8 | No | 1 s | 6 |  | 7.5 | 7.5 | 2813 | Engine Air Shutoff Command Status | State signal which indicates when the Air Shutoff driver output is being driven. Disabled means controller wants air flowing to the engine. Status of the airflow shutoff as being commanded by the ECU. 00b = Air Shutoff Disabled, not attempting to shutoff engine air supply 01b = Air Shutoff Enabled, attempting to shutoff engine air supply 10b = Reserved 11b = Not Available | 2 bits | 4 states | 0 | 0 to 3 |  |  | 87 | SAEbs02 | Status |  | 1 | 0 | 3 | 2 | 2 | J1939DA | J1939DA | 2002-02-21 | 2015-11-05 | 2002-02-21 | FullDefinition | FullDefinition
|  |  |  | 65252 | Shutdown | SHUTDN |  | PDU2 | Page 0 | Fixed | 8 |  | 8 | 8 | No | 1 s | 6 |  | 7.7 | 7.7 | 2812 | Engine Overspeed Test | The engine overspeed test signal as measured by the reporting ECM. Engine Overspeed Test is a mechanism to simulate engine overspeed situations, while operating the engine within the engine's safe operating range. State signal which indicates when the overspeed test input to the ECM is being driven. 00b = Engine Overspeed Test Not Active 01b = Engine Overspeed Test Active 10b = Reserved 11b = Not Available | 2 bits | 4 states | 0 | 0 to 3 |  |  | 87 | SAEbs02 | Measured |  | 1 | 0 | 3 | 2 | 2 | J1939DA | J1939DA | 2002-02-21 | 2015-11-05 | 2002-02-21 | FullDefinition | FullDefinition
|  |  |  | 65252 | Shutdown | SHUTDN |  | PDU2 | Page 0 | Fixed | 8 |  | 8 | 8 | No | 1 s | 6 |  | 8.1 | 8.1 | 3667 | Engine Air Shutoff Status | State signal which indicates the actual measured position of the Air Shutoff. 00b = Air flow allowed to engine 01b = Air flow restricted 10b = Error 11b = Not Available Note: This parameter, in conjunction with SPN 2813 - "Engine Air Shutoff Command Status", is provided to allow an external system to annunciate and/or alarm on either an accidental air shutoff (shutoff detected but not commanded), or a failed air shutoff (shutoff commanded but not detected). | 2 bits | 4 states | 0 | 0 to 3 |  |  | 87 | SAEbs02 | Status |  | 1 | 0 | 3 | 2 | 2 | J1939DA | J1939DA | 2005-08-18 | 2015-11-05 | 2005-08-18 | FullDefinition | FullDefinition
|  |  |  | 65252 | Shutdown | SHUTDN |  | PDU2 | Page 0 | Fixed | 8 |  | 8 | 8 | No | 1 s | 6 |  | 8.3 | 8.3 | 5404 | PTO Shutdown has Shutdown Engine | Status signal which identifies whether or not the engine has been shutdown by the PTO shutdown system. 00b = No 01b = Yes 10b = Error 11b = Not available | 2 bits | 4 states | 0 | 0 to 3 |  |  | 87 | SAEbs02 | Status |  | 1 | 0 | 3 | 2 | 2 | J1939DA | J1939DA | 2008-11-13 | 2015-11-05 | 2008-11-13 | FullDefinition | FullDefinition
|  |  |  | 65252 | Shutdown | SHUTDN |  | PDU2 | Page 0 | Fixed | 8 |  | 8 | 8 | No | 1 s | 6 |  | 8.5 | 8.5 | 5566 | Coolant Level Engine Protection Shutdown Status | Parameter which indicates the configuration of the coolant level engine protection shutdown. 00b = Disabled - calibration does not allow engine protection due to low coolant level or the override is currently active 01b = Enabled - calibration allows engine protection due to low coolant level and the override is currently not active 10b = Reserved 11b = Not Available | 2 bits | 4 states | 0 | 0 to 3 |  |  | 87 | SAEbs02 | Status |  | 1 | 0 | 3 | 2 | 2 | J1939DA | J1939DA | 2009-05-21 | 2015-11-05 | 2009-05-21 | FullDefinition | FullDefinition
|  |  |  | 65252 | Shutdown | SHUTDN |  | PDU2 | Page 0 | Fixed | 8 |  | 8 | 8 | No | 1 s | 6 |  | 8.7 | 8.7 | 8159 | Engine Oil Pressure Switch | Measured engine oil pressure with respect to the pre-set threshold. 00b = OK (Engine Oil Pressure Above Min Threshold) 01b = Not OK (Engine Oil Pressure Below Min Threshold) 10b = Error (Switch State Cannot Be Determined) 11b = Not Available | 2 bits | 4 states | 0 | 0 to 3 |  |  | 87 | SAEbs02 | Measured |  | 1 | 0 | 3 | 2 | 2 | J1939DA | J1939DA | 2015-11-05 | 2015-11-05 | 2015-11-05 | FullDefinition | FullDefinition
|  |  |  | 65253 | Engine Hours, Revolutions | HOURS |  | PDU2 | Page 0 | Fixed | 8 |  | 8 | 8 | No | On request | 6 |  | 1-4 | 1.1 | 247 | Engine Total Hours of Operation | Accumulated time of operation of engine. | 4 bytes | 0.05 h per bit | 0 h | 0 to 210 554 060.75 h |  | h | 58 | SAEtm09 | Measured |  | 0.05 | 0 | 210554060.75 | 32 | 32 | J1939DA | J1939DA | 2003-11-30 |  | 1998-10-01 | FullDefinition | FullDefinition
|  |  |  | 65253 | Engine Hours, Revolutions | HOURS |  | PDU2 | Page 0 | Fixed | 8 |  | 8 | 8 | No | On request | 6 |  | 5-8 | 5.1 | 249 | Engine Total Revolutions | Accumulated number of revolutions of engine crankshaft during its operation. | 4 bytes | 1 000 r per bit | 0 r | 0 to 4 211 081 215 000 r |  | r | 34 | SAErv01 | Measured |  | 1000 | 0 | 4211081215000 | 32 | 32 | J1939DA | J1939DA | 2003-11-30 |  | 1998-10-01 | FullDefinition | FullDefinition
|  |  |  | 65254 | Time/Date | TD |  | PDU2 | Page 0 | Fixed | 8 |  | 8 | 8 | No | On request | 6 | See PGN 65254 in 'Supporting Information' tab | 1 | 1.1 | 959 | Seconds | The seconds component of the current time of day. This should be reported as the seconds component of the current time at UTC (Universal Time Coordinate), a.k.a. GMT; however, it may be reported as the seconds component of the current time at a local time zone. The Local Hour Offset parameter (SPN 1602) is used to indicate if the time of day (SPNs 959, 960, and 961) is the current UTC time or a local time zone time. Refer to SPN 1602 for details. | 1 byte | 0.25 s per bit | 0 s | 0 to 62.5 s | 0 to 59.75 s | s | 63 | SAEtm04 | Measured | See PGN 65254 in 'Supporting Information' tab | 0.25 | 0 | 62.5 | 8 | 8 | J1939DA | J1939DA | 2007-11-15 |  | 1998-10-01 | FullDefinition | FullDefinition
|  |  |  | 65254 | Time/Date | TD |  | PDU2 | Page 0 | Fixed | 8 |  | 8 | 8 | No | On request | 6 | See PGN 65254 in 'Supporting Information' tab | 2 | 2.1 | 960 | Minutes | The minutes component of the current time of day. This should be reported as the minutes component of the current time at UTC (Universal Time Coordinate), a.k.a. GMT; however, it may be reported as the minutes component of the current time at a local time zone. The Local Hour Offset parameter (SPN 1602) is used to indicate if the time of day (SPNs 959, 960, and 961) is the current UTC time or a local time zone time. Refer to SPN 1602 for details. | 1 byte | 1 min per bit | 0 min | 0 to 250 min | 0 to 59 min | min | 61 | SAEtm08 | Measured | See PGN 65254 in 'Supporting Information' tab | 1 | 0 | 250 | 8 | 8 | J1939DA | J1939DA | 2007-11-15 |  | 1998-10-01 | FullDefinition | FullDefinition
|  |  |  | 65254 | Time/Date | TD |  | PDU2 | Page 0 | Fixed | 8 |  | 8 | 8 | No | On request | 6 | See PGN 65254 in 'Supporting Information' tab | 3 | 3.1 | 961 | Hours | The hour component of the current time of day. This should be reported as the hour component of the current time at UTC (Universal Time Coordinate), a.k.a. GMT; however, it may be reported as the hour component of the current time at a local time zone. The Local Hour Offset parameter (SPN 1602) is used to indicate if time of day (SPNs 959, 960, and 961) is the current UTC time or a local time zone time. Refer to SPN 1602 for details. | 1 byte | 1 h per bit | 0 h | 0 to 250 h | 0 to 23 h | h | 3 | SAEtm11 | Measured | See PGN 65254 in 'Supporting Information' tab | 1 | 0 | 250 | 8 | 8 | J1939DA | J1939DA | 2007-11-15 |  | 1998-10-01 | FullDefinition | FullDefinition
|  |  |  | 65254 | Time/Date | TD |  | PDU2 | Page 0 | Fixed | 8 |  | 8 | 8 | No | On request | 6 | See PGN 65254 in 'Supporting Information' tab | 4 | 4.1 | 963 | Month | The month component of the current calendar date. This should be reported as the month component of the current date at UTC (Universal Time Coordinate), a.k.a. GMT; however, it may be reported as the month component of the current date at a local time zone. The Local Hour Offset parameter (SPN 1602) is used to indicate if the calendar date (SPNs 962, 963, and 964) is the current UTC date or a local time zone date. Refer to SPN 1602 for details. NOTE - A value of 0 for the month is null. The value 1 identifies January; 2 identifies February; etc. | 1 byte | 1 month per bit | 0 month | 0 to 250 month | 1 to 12 month | month | 62 | SAEcm01 | Measured | See PGN 65254 in 'Supporting Information' tab | 1 | 0 | 250 | 8 | 8 | J1939DA | J1939DA | 2007-11-15 |  | 1998-10-01 | FullDefinition | FullDefinition
|  |  |  | 65254 | Time/Date | TD |  | PDU2 | Page 0 | Fixed | 8 |  | 8 | 8 | No | On request | 6 | See PGN 65254 in 'Supporting Information' tab | 5 | 5.1 | 962 | Day | The day component of the current calendar date. This should be reported as the day component of the current date at UTC (Universal Time Coordinate), a.k.a. GMT; however, it may be reported as the day component of the current date at a local time zone. The Local Hour Offset parameter (SPN 1602) is used to indicate if the calendar date (SPNs 962, 963, and 964) is the current UTC date or a local time zone date. Refer to SPN 1602 for details. NOTE - A value of 0 for the date is null. The values 1, 2, 3, and 4 are used to identify the first day of the month; 5, 6, 7, and 8 identify the second day of the month; etc. Multiples of 4 are a common encoding use. | 1 byte | 0.25 days per bit | 0 days | 0 to 62.5 days | 0.25 to 31.75 day | days | 60 | SAEcd01 | Measured | See PGN 65254 in 'Supporting Information' tab | 0.25 | 0 | 62.5 | 8 | 8 | J1939DA | J1939DA | 2016-08-04 |  | 1998-10-01 | FullDefinition | FullDefinition
|  |  |  | 65254 | Time/Date | TD |  | PDU2 | Page 0 | Fixed | 8 |  | 8 | 8 | No | On request | 6 | See PGN 65254 in 'Supporting Information' tab | 6 | 6.1 | 964 | Year | The year component of the current calendar date. This should be reported as the year component of the current date at UTC (Universal Time Coordinate), a.k.a. GMT; however, it may be reported as the year component of the current date at a local time zone. The Local Hour Offset parameter (SPN 1602) is used to indicate if the calendar date (SPNs 962, 963, and 964) is the current UTC date or a local time zone date. Refer to SPN 1602 for details. NOTE - A value of 0 for the year identifies the year 1985; a value of 1 identifies 1986; etc. | 1 byte | 1 year per bit | 1 985 year | 1 985 to 2 235 year |  | year | 66 | SAEcy01 | Measured | See PGN 65254 in 'Supporting Information' tab | 1 | 1985 | 2235 | 8 | 8 | J1939DA | J1939DA | 2007-11-15 |  | 1998-10-01 | FullDefinition | FullDefinition
|  |  |  | 65254 | Time/Date | TD |  | PDU2 | Page 0 | Fixed | 8 |  | 8 | 8 | No | On request | 6 | See PGN 65254 in 'Supporting Information' tab | 7 | 7.1 | 1601 | Local minute offset | The minute component of the offset between the UTC time and date and a local time zone time and date. This is the number of minutes to add to UTC (Universal Time Coordinate) time and date to convert to the time and date in the local time zone . The Local Offset is a positive value for time zones East of the Prime Meridian to the International Date Line. The Local Offset is a negative value for time zones West of the Prime Meridian to the International Date Line. The Local Minute Offset is only applicable when the Time and Date parameters are reported as UTC time and date. Refer to SPN 1602 for details. | 1 byte | 1 min per bit | -125 min | -125 to 125 min | -59 to +59 min | min | 99 | SAEtm07 | Measured | See PGN 65254 in 'Supporting Information' tab | 1 | -125 | 125 | 8 | 8 | J1939DA | J1939DA | 2007-11-15 |  | 1998-10-01 | FullDefinition | FullDefinition
|  |  |  | 65254 | Time/Date | TD |  | PDU2 | Page 0 | Fixed | 8 |  | 8 | 8 | No | On request | 6 | See PGN 65254 in 'Supporting Information' tab | 8 | 8.1 | 1602 | Local hour offset | The hour component of the offset between the UTC (Universal Time Coordinate) time and date and a local time zone time and date. This is the number of hours to add to UTC, a.k.a. GMT, time and date to convert to the time and date in the local time zone. This parameter indicates the time reference of the data reported in the Time and Date SPNs 959, 960. 961, 962, 963, and 964. The Local Offset is a positive value for time zones East of the Prime Meridian to the International Date Line. The Local Offset is a negative value for time zones West of the Prime Meridian to the International Date Line. The Local Hour Offset is only applicable when the Time and Date parameters are reported as UTC time and date. Recommended Settings: Applications should not use the FFh 'Not Available' if using the Time and Date parameters due to some ambiguity of the time standard for the reported time and date values. The recommended settings for the Local Hour Offset settings are: If reporting the Time and Date as Local time, then Local Hour Offset must be reported as FAh. If reporting the Time and Date as UTC time and Local Hour Offset is not supported or not known, then Local Hour Offset must be reported as F9h. If reporting the Time and Date as UTC time and Local Hour Offset is known, then Local Hour Offset must be reported as a value between 66h and 94h. | 1 byte | 1 h per bit | -125 h | -125 to 125 h | -23 to +23 h | h | 4 | SAEtm10 | Measured | See PGN 65254 in 'Supporting Information' tab | 1 | -125 | 125 | 8 | 8 | J1939DA | J1939DA | 2007-11-15 |  | 1998-10-01 | FullDefinition | FullDefinition
|  |  |  | 65255 | Vehicle Hours | VH |  | PDU2 | Page 0 | Fixed | 8 |  | 8 | 8 | No | On request | 6 |  | 1-4 | 1.1 | 246 | Total Vehicle Hours | Accumulated time of operation of vehicle. | 4 bytes | 0.05 h per bit | 0 h | 0 to 210 554 060.75 h |  | h | 58 | SAEtm09 | Measured |  | 0.05 | 0 | 210554060.75 | 32 | 32 | J1939DA | J1939DA |  |  | 1998-10-01 | FullDefinition | FullDefinition
|  |  |  | 65255 | Vehicle Hours | VH |  | PDU2 | Page 0 | Fixed | 8 |  | 8 | 8 | No | On request | 6 |  | 5-8 | 5.1 | 248 | Total Power Takeoff Hours | Accumulated time of operation of power takeoff device. | 4 bytes | 0.05 h per bit | 0 h | 0 to 210 554 060.75 h |  | h | 58 | SAEtm09 | Measured |  | 0.05 | 0 | 210554060.75 | 32 | 32 | J1939DA | J1939DA |  |  | 1998-10-01 | FullDefinition | FullDefinition
|  |  |  | 65256 | Vehicle Direction/Speed | VDS |  | PDU2 | Page 0 | Fixed | 8 |  | 8 | 8 | No | 1 s Note: Systems developed to the standard published before June, 2015 might not be transmitted at a 1 s rate, but be transmitted on request. | 6 |  | 1-2 | 1.1 | 165 | Compass Bearing | Present compass bearing of vehicle. | 2 bytes | 0.007 812 5 deg per bit | 0 deg | 0 to 501.992 187 5 deg |  | deg | 9 | SAEad05 | Measured |  | 0.0078125 | 0 | 501.9922 | 16 | 16 | J1939DA | J1939DA |  | 2015-05-07 | 1998-10-01 | FullDefinition | FullDefinition
|  |  |  | 65256 | Vehicle Direction/Speed | VDS |  | PDU2 | Page 0 | Fixed | 8 |  | 8 | 8 | No | 1 s Note: Systems developed to the standard published before June, 2015 might not be transmitted at a 1 s rate, but be transmitted on request. | 6 |  | 3-4 | 3.1 | 517 | Navigation-Based Vehicle Speed | Speed of the vehicle as calculated from a device such as a Global Positioning System (GPS). | 2 bytes | 0.003 906 25 km/h per bit | 0 km/h | 0 to 250.996 093 75 km/h |  | km/h | 71 | SAEvl02 | Measured |  | 0.0039062 | 0 | 250.9961 | 16 | 16 | J1939DA | J1939DA |  | 2015-05-07 | 1998-10-01 | FullDefinition | FullDefinition
|  |  |  | 65256 | Vehicle Direction/Speed | VDS |  | PDU2 | Page 0 | Fixed | 8 |  | 8 | 8 | No | 1 s Note: Systems developed to the standard published before June, 2015 might not be transmitted at a 1 s rate, but be transmitted on request. | 6 |  | 5-6 | 5.1 | 583 | Pitch | Pitch (rotation about the y-axis) of the vehicle as calculated by the navigation device(s). The pitch angle for an angle of ascent is reported with a positive value. This parameter is defined according to a Z-Down axis system and the sign of the value is in accordance to the right-hand rule, as specified in SAE J670. As specified in SAE J670, a Z-Down Axis System has positive X directed forward, positive Y to the right, and positive Z directed down. Negative values indicate decent and positive values indicate ascent. | 2 bytes | 0.007 812 5 deg per bit | -200 deg | -200 to 301.992 187 5 deg |  | deg | 8 | SAEad04 | Measured |  | 0.0078125 | -200 | 301.9922 | 16 | 16 | J1939DA | J1939DA | 2018-08-08 | 2015-05-07 | 1998-10-01 | FullDefinition | FullDefinition
|  |  |  | 65256 | Vehicle Direction/Speed | VDS |  | PDU2 | Page 0 | Fixed | 8 |  | 8 | 8 | No | 1 s Note: Systems developed to the standard published before June, 2015 might not be transmitted at a 1 s rate, but be transmitted on request. | 6 |  | 7-8 | 7.1 | 580 | Altitude | Altitude of the vehicle referenced to sea level at standard atmospheric pressure and temperature. | 2 bytes | 0.125 m per bit | -2 500 m | -2 500 to 5 531.875 m |  | m | 39 | SAEds06 | Measured |  | 0.125 | -2500 | 5531.875 | 16 | 16 | J1939DA | J1939DA |  | 2015-05-07 | 1998-10-01 | FullDefinition | FullDefinition
|  |  |  | 65257 | Fuel Consumption (Liquid) 1 | LFC1 | Engine fuel consumption accumulators. See PGN 64777 for alternate resolution. | PDU2 | Page 0 | Fixed | 8 |  | 8 | 8 | No | On request | 6 |  | 1-4 | 1.1 | 182 | Engine Trip Fuel | Fuel consumed during all or part of a journey. See SPN 5053 for alternate resolution. | 4 bytes | 0.5 l per bit | 0 l | 0 to 2 105 540 607.5 l |  | l | 20 | SAEful01 | Measured |  | 0.5 | 0 | 2105540607.5 | 32 | 32 | J1939DA | J1939DA | 2008-05-23 | 2014-08-07 | 1998-10-01 | FullDefinition | FullDefinition
|  |  |  | 65257 | Fuel Consumption (Liquid) 1 | LFC1 | Engine fuel consumption accumulators. See PGN 64777 for alternate resolution. | PDU2 | Page 0 | Fixed | 8 |  | 8 | 8 | No | On request | 6 |  | 5-8 | 5.1 | 250 | Engine Total Fuel Used | Accumulated amount of fuel used during vehicle operation. See SPN 5054 for alternate resolution. | 4 bytes | 0.5 l per bit | 0 l | 0 to 2 105 540 607.5 l |  | l | 20 | SAEful01 | Measured |  | 0.5 | 0 | 2105540607.5 | 32 | 32 | J1939DA | J1939DA | 2008-05-23 | 2014-08-07 | 1998-10-01 | FullDefinition | FullDefinition
|  |  |  | 65258 | Vehicle Weight | VW | NOTE–Request has to be responded to with as many messages as necessary to transmit all available information. | PDU2 | Page 0 | Fixed | 8 |  | 7 | 8 | No | On request | 6 |  | 1 | 1.1 | 928 | Axle Location | To identify to which of several similar devices (such as tires or fuel tanks) the information applies. The low order 4 bits represent a position number, counting left to right when facing in the direction of normal vehicle travel (forward). The high order 4 bits represent a position number, counting front to back on the vehicle. The value FFh indicates not available. It is recommended that output devices add 1 to the position number (range 1 to 15, not 0 to 14) for use by drivers and service technicians. Examples: Tire pressure for location 00h would be left front tire. Tire pressure for location 23h would be right outside rear rear tire on a 3-axle tractor with dual axle per side (3rd axle, 4th tire). | 8 bits | 256 states | 0 | 0 to 255 |  |  | 93 | SAEbs08 | Measured |  | 1 | 0 | 255 | 8 | 8 | J1939DA | J1939DA |  |  | 1998-10-01 | FullDefinition | FullDefinition
|  |  |  | 65258 | Vehicle Weight | VW | NOTE–Request has to be responded to with as many messages as necessary to transmit all available information. | PDU2 | Page 0 | Fixed | 8 |  | 7 | 8 | No | On request | 6 |  | 2-3 | 2.1 | 582 | Axle Weight | Total mass imposed by the tires on the road surface at the specified axle. | 2 bytes | 0.5 kg per bit | 0 kg | 0 to 32 127.5 kg |  | kg | 27 | SAEma11 | Measured |  | 0.5 | 0 | 32127.5 | 16 | 16 | J1939DA | J1939DA |  |  | 1998-10-01 | FullDefinition | FullDefinition
|  |  |  | 65258 | Vehicle Weight | VW | NOTE–Request has to be responded to with as many messages as necessary to transmit all available information. | PDU2 | Page 0 | Fixed | 8 |  | 7 | 8 | No | On request | 6 |  | 4-5 | 4.1 | 180 | Trailer Weight | Total mass of freight-carrying vehicle designed to be pulled by truck, including the weight of the contents. | 2 bytes | 2 kg per bit | 0 kg | 0 to 128 510 kg |  | kg | 28 | SAEma02 | Measured |  | 2 | 0 | 128510 | 16 | 16 | J1939DA | J1939DA |  |  | 1998-10-01 | FullDefinition | FullDefinition
|  |  |  | 65258 | Vehicle Weight | VW | NOTE–Request has to be responded to with as many messages as necessary to transmit all available information. | PDU2 | Page 0 | Fixed | 8 |  | 7 | 8 | No | On request | 6 |  | 6-7 | 6.1 | 181 | Cargo Weight | The mass of freight carried. | 2 bytes | 2 kg per bit | 0 kg | 0 to 128 510 kg |  | kg | 28 | SAEma02 | Measured |  | 2 | 0 | 128510 | 16 | 16 | J1939DA | J1939DA |  |  | 1998-10-01 | FullDefinition | FullDefinition
|  |  |  | 65259 | Component Identification | CI | NOTE - The make, model, serial number and unit number fields in this message are optional and separated by an ASCII “*”. It is not necessary to include all fields; however, the delimiter (“*”) is always required. Field: a Make Delimiter (ASCII “*”) b Model Delimiter (ASCII “*”) c Serial number Delimiter (ASCII “*”) d Unit number (Power unit) Delimiter (ASCII “*”) These examples are permitted uses: aaaaa*b...b*c...c*d...d* *b...b*** *b...b**d...d* | PDU2 | Page 0 | Variable | 8 |  | d | Variable | Yes | On request | 6 |  | a |  | 586 | Make | Make of the component corresponding to the codes defined in the American Trucking Association Vehicle Maintenance Reporting Standard (ATA/VMRS). Note: This parameter is typically a 5 character ASCII string. If not available, it should be transmitted as a zero length string. | Variable - 0 to 5 bytes followed by "*" delimiter | ASCII | 0 | 0 to 255 per byte |  |  | 109 | SAEatad0005 | Measured |  | 1 | 0 | 255 | 0 | 40 | J1939DA | J1939DA | 2022-05-19 |  | 1998-10-01 | FullDefinition | FullDefinition
|  |  |  | 65259 | Component Identification | CI | NOTE - The make, model, serial number and unit number fields in this message are optional and separated by an ASCII “*”. It is not necessary to include all fields; however, the delimiter (“*”) is always required. Field: a Make Delimiter (ASCII “*”) b Model Delimiter (ASCII “*”) c Serial number Delimiter (ASCII “*”) d Unit number (Power unit) Delimiter (ASCII “*”) These examples are permitted uses: aaaaa*b...b*c...c*d...d* *b...b*** *b...b**d...d* | PDU2 | Page 0 | Variable | 8 |  | d | Variable | Yes | On request | 6 |  | b |  | 587 | Model | Model of the component. NOTE - The ASCII character "*" is reserved as a delimiter. | Variable - 0 to 200 bytes followed by "*" delimiter | ASCII | 0 | 0 to 255 per byte |  |  | 108 | SAEatad0200 | Measured |  | 1 | 0 | 255 | 0 | 1600 | J1939DA | J1939DA |  |  | 1998-10-01 | FullDefinition | FullDefinition
|  |  |  | 65259 | Component Identification | CI | NOTE - The make, model, serial number and unit number fields in this message are optional and separated by an ASCII “*”. It is not necessary to include all fields; however, the delimiter (“*”) is always required. Field: a Make Delimiter (ASCII “*”) b Model Delimiter (ASCII “*”) c Serial number Delimiter (ASCII “*”) d Unit number (Power unit) Delimiter (ASCII “*”) These examples are permitted uses: aaaaa*b...b*c...c*d...d* *b...b*** *b...b**d...d* | PDU2 | Page 0 | Variable | 8 |  | d | Variable | Yes | On request | 6 |  | c |  | 588 | Serial Number | Serial number of the component. NOTE - The ASCII character "*" is reserved as a delimiter. | Variable - 0 to 200 bytes followed by "*" delimiter | ASCII | 0 | 0 to 255 per byte |  |  | 108 | SAEatad0200 | Measured |  | 1 | 0 | 255 | 0 | 1600 | J1939DA | J1939DA |  |  | 1998-10-01 | FullDefinition | FullDefinition
|  |  |  | 65259 | Component Identification | CI | NOTE - The make, model, serial number and unit number fields in this message are optional and separated by an ASCII “*”. It is not necessary to include all fields; however, the delimiter (“*”) is always required. Field: a Make Delimiter (ASCII “*”) b Model Delimiter (ASCII “*”) c Serial number Delimiter (ASCII “*”) d Unit number (Power unit) Delimiter (ASCII “*”) These examples are permitted uses: aaaaa*b...b*c...c*d...d* *b...b*** *b...b**d...d* | PDU2 | Page 0 | Variable | 8 |  | d | Variable | Yes | On request | 6 |  | d |  | 233 | Unit Number (Power Unit) | Owner assigned unit number for the power unit of the vehicle. NOTE: The ASCII character "*" is reserved as a delimiter. | Variable - 0 to 200 bytes followed by "*" delimiter | ASCII | 0 | 0 to 255 per byte |  |  | 108 | SAEatad0200 | Measured |  | 1 | 0 | 255 | 0 | 1600 | J1939DA | J1939DA |  |  | 1998-10-01 | FullDefinition | FullDefinition
|  |  |  | 65260 | Vehicle Identification | VI | Byte: 1-n Vehicle Identification Number Delimiter (ASCII “*”) | PDU2 | Page 0 | Variable | 8 |  | 1 | Variable | Yes | On request | 6 |  | 1 | 1.1 | 237 | Vehicle Identification Number | Vehicle Identification Number (VIN) as assigned by the vehicle manufacturer. NOTE The ASCII character “*” is reserved as a delimiter. | Variable - 0 to 200 bytes followed by "*" delimiter | ASCII | 0 | 0 to 255 per byte |  |  | 108 | SAEatad0200 | Measured |  | 1 | 0 | 255 | 0 | 1600 | J1939DA | J1939DA |  |  | 1998-10-01 | FullDefinition | FullDefinition
|  |  |  | 65261 | Cruise Control/Vehicle Speed Setup | CCSS |  | PDU2 | Page 0 | Fixed | 8 |  | 8 | 8 | No | On request | 6 |  | 1 | 1.1 | 74 | Maximum Vehicle Speed Limit | Maximum vehicle velocity allowed. See SPN 6808 for an alternate resolution. | 1 byte | 1 km/h per bit | 0 km/h | 0 to 250 km/h |  | km/h | 73 | SAEvl05 | Measured |  | 1 | 0 | 250 | 8 | 8 | J1939DA | J1939DA | 2013-05-16 | 2013-05-16 | 1998-10-01 | FullDefinition | FullDefinition
|  |  |  | 65261 | Cruise Control/Vehicle Speed Setup | CCSS |  | PDU2 | Page 0 | Fixed | 8 |  | 8 | 8 | No | On request | 6 |  | 2 | 2.1 | 87 | Cruise Control High Set Limit Speed | Maximum vehicle velocity at which cruise can be set. If Cruise Control Adjusted Maximum Speed (SPN 7495) is supported, then SPN 7495 has priority over SPN 87. See the definition for SPN 7495 for more details. | 1 byte | 1 km/h per bit | 0 km/h | 0 to 250 km/h |  | km/h | 73 | SAEvl05 | Measured |  | 1 | 0 | 250 | 8 | 8 | J1939DA | J1939DA | 2014-05-15 | 2013-05-16 | 1998-10-01 | FullDefinition | FullDefinition
|  |  |  | 65261 | Cruise Control/Vehicle Speed Setup | CCSS |  | PDU2 | Page 0 | Fixed | 8 |  | 8 | 8 | No | On request | 6 |  | 3 | 3.1 | 88 | Cruise Control Operator Low Set Limit Speed | Minimum vehicle velocity at which cruise can be set by the operator or minimum vehicle velocity for cruise operation before it will exit cruise control operation. Associated with the CCVS1 signals SPN 599 - Cruise Control Set Switch and SPN 601 - Cruise Control Resume Switch. | 1 byte | 1 km/h per bit | 0 km/h | 0 to 250 km/h |  | km/h | 73 | SAEvl05 | Measured |  | 1 | 0 | 250 | 8 | 8 | J1939DA | J1939DA | 2018-08-09 | 2013-05-16 | 1998-10-01 | FullDefinition | FullDefinition
|  |  |  | 65261 | Cruise Control/Vehicle Speed Setup | CCSS |  | PDU2 | Page 0 | Fixed | 8 |  | 8 | 8 | No | On request | 6 |  | 4-5 | 4.1 | 6808 | Maximum Vehicle Speed Limit (High Resolution) | Maximum vehicle velocity allowed. See SPN 74 for an alternate resolution. | 2 bytes | 0.003 906 25 km/h per bit | 0 km/h | 0 to 250.996 093 75 km/h |  | km/h | 71 | SAEvl02 | Measured |  | 0.0039062 | 0 | 250.9961 | 16 | 16 | J1939DA | J1939DA | 2013-05-16 | 2013-05-16 | 2013-05-16 | FullDefinition | FullDefinition
|  |  |  | 65261 | Cruise Control/Vehicle Speed Setup | CCSS |  | PDU2 | Page 0 | Fixed | 8 |  | 8 | 8 | No | On request | 6 |  | 6 | 6.1 | 10289 | Cruise Control System Low Set Limit Speed | Minimum vehicle velocity at which cruise can be set or resumed by a source other than the operator. Associated with the CCVS2 signals SPN 5604 - Cruise Control Resume Command and SPN 9843 - Cruise Control Set Command. If this parameter is not available, SPN 88 may be used as a limit for both the operator and the system. | 1 byte | 1 km/h per bit | 0 km/h | 0 to 250 km/h |  | km/h | 73 | SAEvl05 | Status |  | 1 | 0 | 250 | 8 | 8 | J1939DA | J1939DA | 2018-08-09 | 2013-05-16 | 2018-08-09 | FullDefinition | FullDefinition
|  |  |  | 65261 | Cruise Control/Vehicle Speed Setup | CCSS |  | PDU2 | Page 0 | Fixed | 8 |  | 8 | 8 | No | On request | 6 |  | 7.1 | 7.1 | 10290 | Cruise Control Disable Command Support | Indicates support for SPN 5603 Cruise Control Disable Command by the system that manages cruise control. 00b = System does not support the “Cruise Control Disable Command” 01b = System does support the "Cruise Control Disable Command" feature 10b = Reserved 11b = Not available | 2 bits | 4 states | 0 | 0 to 3 |  |  | 87 | SAEbs02 | Status |  | 1 | 0 | 3 | 2 | 2 | J1939DA | J1939DA | 2018-08-09 | 2013-05-16 | 2018-08-09 | FullDefinition | FullDefinition
|  |  |  | 65261 | Cruise Control/Vehicle Speed Setup | CCSS |  | PDU2 | Page 0 | Fixed | 8 |  | 8 | 8 | No | On request | 6 |  | 7.3 | 7.3 | 10291 | Cruise Control Resume Command Support | Indicates support for SPN 5604 Cruise Control Resume Command by the system that manages cruise control. 00b = System does not support the “Cruise Control Resume Command” feature 01b = System does support the "Cruise Control Resume Command" feature 10b = Error 11b = Not available | 2 bits | 4 states | 0 | 0 to 3 |  |  | 87 | SAEbs02 | Status |  | 1 | 0 | 3 | 2 | 2 | J1939DA | J1939DA | 2018-08-09 | 2013-05-16 | 2018-08-09 | FullDefinition | FullDefinition
|  |  |  | 65261 | Cruise Control/Vehicle Speed Setup | CCSS |  | PDU2 | Page 0 | Fixed | 8 |  | 8 | 8 | No | On request | 6 |  | 7.5 | 7.5 | 10292 | Cruise Control Pause Command Support | Indicates support for SPN 5605 Cruise Control Pause Command by the system that manages cruise control. 00b = System does not support the “Cruise Control Pause Command” feature 01b = System does support the "Cruise Control Pause Command" feature 10b = Error 11b = Not available | 2 bits | 4 states | 0 | 0 to 3 |  |  | 87 | SAEbs02 | Status |  | 1 | 0 | 3 | 2 | 2 | J1939DA | J1939DA | 2018-08-09 | 2013-05-16 | 2018-08-09 | FullDefinition | FullDefinition
|  |  |  | 65261 | Cruise Control/Vehicle Speed Setup | CCSS |  | PDU2 | Page 0 | Fixed | 8 |  | 8 | 8 | No | On request | 6 |  | 7.7 | 7.7 | 10293 | Cruise Control Set Command Support | Indicates support for SPN 9843 Cruise Control Set Command by the system that manages cruise control. 00b = System does not support the “Cruise Control Set Command” feature 01b = System does support the "Cruise Control Set Command" feature 10b = Error 11b = Not available | 2 bits | 4 states | 0 | 0 to 3 |  |  | 87 | SAEbs02 | Status |  | 1 | 0 | 3 | 2 | 2 | J1939DA | J1939DA | 2018-08-09 | 2013-05-16 | 2018-08-09 | FullDefinition | FullDefinition
|  |  |  | 65261 | Cruise Control/Vehicle Speed Setup | CCSS |  | PDU2 | Page 0 | Fixed | 8 |  | 8 | 8 | No | On request | 6 |  | 8.1 | 8.1 | 10294 | Powertrain Adaptive Cruise Control Type | Status to indicate the type of adaptive cruise control that is supported by the powertrain and the controller that manages cruise control and its ability to support the Cruise Control Pause/Resume Command parameters (SPN 5605, SPN 5604) within the ranges of Cruise Control System Low Set Limit Speed (SPN 10289). 0000b = Controller does not support system based cruise control Pause/Resume 0001b = Controller supports system based Cruise Control Pause/Resume commands above Cruise Control System Low Set Limit Speed (Auto Resume) 0010b = Controller supports system based Cruise Control Pause/Resume commands across all speeds but with brief operator acceleration below Cruise Control System Low Set Limit Speed (Stop and Operator Go) 0011b = Controller supports system based Cruise Control Pause/Resume commands across all speeds without operator acceleration required. (Stop and Auto Go) 0100b = Reserved 0101b = Reserved 0110b = Reserved 0111b = Reserved 1000b = Reserved 1001b = Reserved 1010b = Reserved 1011b = Reserved 1100b = Reserved 1101b = Reserved 1110b = Reserved 1111b = Not Available | 4 bits | 16 states | 0 | 0 to 15 |  |  | 89 | SAEbs04 | Status |  | 1 | 0 | 15 | 4 | 4 | J1939DA | J1939DA | 2018-08-09 | 2013-05-16 | 2018-08-09 | FullDefinition | FullDefinition
|  |  |  | 65262 | Engine Temperature 1 | ET1 |  | PDU2 | Page 0 | Fixed | 8 |  | 8 | 8 | No | 1 s | 6 |  | 1 | 1.1 | 110 | Engine Coolant Temperature | Temperature of liquid found in engine cooling system. | 1 byte | 1 °C per bit | -40 °C | -40 to 210 °C |  | °C | 67 | SAEtp01 | Measured |  | 1 | -40 | 210 | 8 | 8 | J1939DA | J1939DA | 2003-11-30 |  | 1998-10-01 | FullDefinition | FullDefinition
|  |  |  | 65262 | Engine Temperature 1 | ET1 |  | PDU2 | Page 0 | Fixed | 8 |  | 8 | 8 | No | 1 s | 6 |  | 2 | 2.1 | 174 | Engine Fuel 1 Temperature 1 | Temperature of fuel (or gas) of the first fuel type. See SPN 3468 for a second temperature measurement of the first fuel type. | 1 byte | 1 °C per bit | -40 °C | -40 to 210 °C |  | °C | 67 | SAEtp01 | Measured |  | 1 | -40 | 210 | 8 | 8 | J1939DA | J1939DA | 2014-11-13 |  | 1998-10-01 | FullDefinition | FullDefinition
|  |  |  | 65262 | Engine Temperature 1 | ET1 |  | PDU2 | Page 0 | Fixed | 8 |  | 8 | 8 | No | 1 s | 6 |  | 3-4 | 3.1 | 175 | Engine Oil Temperature 1 | Temperature of the engine lubricant. Note: If there is only one engine oil temperature measurement, this SP should be used. This is the SP that is typically displayed on an on-highway truck instrument cluster. See also SPNs 1135 and 5925 for additional engine oil temperature measurements. | 2 bytes | 0.031 25 °C per bit | -273 °C | -273 to 1 734.968 75 °C |  | °C | 68 | SAEtp02 | Measured |  | 0.03125 | -273 | 1734.9688 | 16 | 16 | J1939DA | J1939DA | 2011-08-11 |  | 1998-10-01 | FullDefinition | FullDefinition
|  |  |  | 65262 | Engine Temperature 1 | ET1 |  | PDU2 | Page 0 | Fixed | 8 |  | 8 | 8 | No | 1 s | 6 |  | 5-6 | 5.1 | 176 | Engine Turbocharger 1 Oil Temperature | Temperature of the turbocharger lubricant. | 2 bytes | 0.031 25 °C per bit | -273 °C | -273 to 1 734.968 75 °C |  | °C | 68 | SAEtp02 | Measured |  | 0.03125 | -273 | 1734.9688 | 16 | 16 | J1939DA | J1939DA | 2017-02-23 |  | 1998-10-01 | FullDefinition | FullDefinition
|  |  |  | 65262 | Engine Temperature 1 | ET1 |  | PDU2 | Page 0 | Fixed | 8 |  | 8 | 8 | No | 1 s | 6 |  | 7 | 7.1 | 52 | Engine Intercooler Temperature | Temperature of liquid found in the intercooler located after the turbocharger. | 1 byte | 1 °C per bit | -40 °C | -40 to 210 °C |  | °C | 67 | SAEtp01 | Measured |  | 1 | -40 | 210 | 8 | 8 | J1939DA | J1939DA |  |  | 1998-10-01 | FullDefinition | FullDefinition
|  |  |  | 65262 | Engine Temperature 1 | ET1 |  | PDU2 | Page 0 | Fixed | 8 |  | 8 | 8 | No | 1 s | 6 |  | 8 | 8.1 | 1134 | Engine Charge Air Cooler Thermostat Opening | The current position of the thermostat used to regulate the temperature of the engine charge air cooler. A value of 0% represents the thermostat being completely closed and 100% represents the thermostat being completely open. | 1 byte | 0.4 % per bit | 0 % | 0 to 100 % |  | % | 44 | SAEpc03 | Measured |  | 0.4 | 0 | 100 | 8 | 8 | J1939DA | J1939DA | 2011-08-15 |  | 1998-10-01 | FullDefinition | FullDefinition
|  |  |  | 65263 | Engine Fluid Level/Pressure 1 | EFL/P1 | PG which identifies parameters that are either measuring various pressures within the engine or identifying engine fluid levels | PDU2 | Page 0 | Fixed | 8 |  | 8 | 8 | No | 500 ms | 6 |  | 1 | 1.1 | 94 | Engine Fuel Delivery Pressure | Gage pressure of fuel in system as delivered from supply pump to the injection pump. See SPN 7469 for alternate resolution. See also SPN 5578 for Fuel Delivery Absolute Pressure. | 1 byte | 4 kPa per bit | 0 kPa | 0 to 1 000 kPa |  | kPa | 47 | SAEpr10 | Measured | See SPN 16 in 'Supporting Information' tab | 4 | 0 | 1000 | 8 | 8 | J1939DA | J1939DA | 2014-05-15 | 2000-11-09 | 1998-10-01 | FullDefinition | FullDefinition
|  |  |  | 65263 | Engine Fluid Level/Pressure 1 | EFL/P1 | PG which identifies parameters that are either measuring various pressures within the engine or identifying engine fluid levels | PDU2 | Page 0 | Fixed | 8 |  | 8 | 8 | No | 500 ms | 6 |  | 2 | 2.1 | 22 | Engine Extended Crankcase Blow-by Pressure | Differential crankcase blow-by pressure as measured through a tube with a venturi. (SPN 1264 is not to be used – obsolete) | 1 byte | 0.05 kPa per bit | 0 kPa | 0 to 12.5 kPa |  | kPa | 48 | SAEpr02 | Measured |  | 0.05 | 0 | 12.5 | 8 | 8 | J1939DA | J1939DA | 2003-11-30 | 2000-11-09 | 1998-10-01 | FullDefinition | FullDefinition
|  |  |  | 65263 | Engine Fluid Level/Pressure 1 | EFL/P1 | PG which identifies parameters that are either measuring various pressures within the engine or identifying engine fluid levels | PDU2 | Page 0 | Fixed | 8 |  | 8 | 8 | No | 500 ms | 6 |  | 3 | 3.1 | 98 | Engine Oil Level | Ratio of current volume of engine sump oil to maximum required volume. | 1 byte | 0.4 % per bit | 0 % | 0 to 100 % |  | % | 44 | SAEpc03 | Measured |  | 0.4 | 0 | 100 | 8 | 8 | J1939DA | J1939DA |  | 2000-11-09 | 1998-10-01 | FullDefinition | FullDefinition
|  |  |  | 65263 | Engine Fluid Level/Pressure 1 | EFL/P1 | PG which identifies parameters that are either measuring various pressures within the engine or identifying engine fluid levels | PDU2 | Page 0 | Fixed | 8 |  | 8 | 8 | No | 500 ms | 6 |  | 4 | 4.1 | 100 | Engine Oil Pressure 1 | Gage pressure of oil in engine lubrication system as provided by oil pump. See SPN 7468 for alternate resolution. | 1 byte | 4 kPa per bit | 0 kPa | 0 to 1 000 kPa |  | kPa | 47 | SAEpr10 | Measured |  | 4 | 0 | 1000 | 8 | 8 | J1939DA | J1939DA | 2017-11-16 | 2000-11-09 | 1998-10-01 | FullDefinition | FullDefinition
|  |  |  | 65263 | Engine Fluid Level/Pressure 1 | EFL/P1 | PG which identifies parameters that are either measuring various pressures within the engine or identifying engine fluid levels | PDU2 | Page 0 | Fixed | 8 |  | 8 | 8 | No | 500 ms | 6 |  | 5-6 | 5.1 | 101 | Engine Crankcase Pressure 1 | First instance of the gage pressure inside engine crankcase. | 2 bytes | 0.007 812 5 kPa per bit | -250 kPa | -250 to 251.992 187 5 kPa |  | kPa | 52 | SAEpr01 | Measured |  | 0.0078125 | -250 | 251.9922 | 16 | 16 | J1939DA | J1939DA | 2012-07-15 | 2000-11-09 | 1998-10-01 | FullDefinition | FullDefinition
|  |  |  | 65263 | Engine Fluid Level/Pressure 1 | EFL/P1 | PG which identifies parameters that are either measuring various pressures within the engine or identifying engine fluid levels | PDU2 | Page 0 | Fixed | 8 |  | 8 | 8 | No | 500 ms | 6 |  | 7 | 7.1 | 109 | Engine Coolant Pressure 1 | Gage pressure of liquid found in engine cooling system. See SPN 20 for alternate range and resolution. | 1 byte | 2 kPa per bit | 0 kPa | 0 to 500 kPa |  | kPa | 53 | SAEpr07 | Measured |  | 2 | 0 | 500 | 8 | 8 | J1939DA | J1939DA | 2013-11-26 | 2000-11-09 | 1998-10-01 | FullDefinition | FullDefinition
|  |  |  | 65263 | Engine Fluid Level/Pressure 1 | EFL/P1 | PG which identifies parameters that are either measuring various pressures within the engine or identifying engine fluid levels | PDU2 | Page 0 | Fixed | 8 |  | 8 | 8 | No | 500 ms | 6 |  | 8 | 8.1 | 111 | Engine Coolant Level 1 | Ratio of volume of liquid found in engine cooling system to total cooling system volume. Typical monitoring location is in the coolant expansion tank. | 1 byte | 0.4 % per bit | 0 % | 0 to 100 % |  | % | 44 | SAEpc03 | Measured |  | 0.4 | 0 | 100 | 8 | 8 | J1939DA | J1939DA | 2012-03-02 | 2000-11-09 | 2000-11-09 | FullDefinition | FullDefinition
|  |  |  | 65264 | Power Takeoff Information 1 | PTO1 |  | PDU2 | Page 0 | Fixed | 8 |  | 8 | 8 | No | 100 ms | 6 |  | 1 | 1.1 | 90 | Power Takeoff Oil Temperature | Temperature of lubricant in device used to transmit engine power to auxiliary equipment. | 1 byte | 1 °C per bit | -40 °C | -40 to 210 °C |  | °C | 67 | SAEtp01 | Measured |  | 1 | -40 | 210 | 8 | 8 | J1939DA | J1939DA |  | 2019-11-07 | 1998-10-01 | FullDefinition | FullDefinition
|  |  |  | 65264 | Power Takeoff Information 1 | PTO1 |  | PDU2 | Page 0 | Fixed | 8 |  | 8 | 8 | No | 100 ms | 6 |  | 2-3 | 2.1 | 186 | Power Takeoff Speed | Rotational velocity of device used to transmit engine power to auxiliary equipment. | 2 bytes | 0.125 rpm per bit | 0 rpm | 0 to 8 031.875 rpm |  | rpm | 76 | SAEvr01 | Measured |  | 0.125 | 0 | 8031.875 | 16 | 16 | J1939DA | J1939DA |  | 2019-11-07 | 1998-10-01 | FullDefinition | FullDefinition
|  |  |  | 65264 | Power Takeoff Information 1 | PTO1 |  | PDU2 | Page 0 | Fixed | 8 |  | 8 | 8 | No | 100 ms | 6 |  | 4-5 | 4.1 | 187 | Power Takeoff Set Speed | Rotational velocity selected by operator for device used to transmit engine power to auxiliary equipment. | 2 bytes | 0.125 rpm per bit | 0 rpm | 0 to 8 031.875 rpm |  | rpm | 76 | SAEvr01 | Measured |  | 0.125 | 0 | 8031.875 | 16 | 16 | J1939DA | J1939DA |  | 2019-11-07 | 1998-10-01 | FullDefinition | FullDefinition
|  |  |  | 65264 | Power Takeoff Information 1 | PTO1 |  | PDU2 | Page 0 | Fixed | 8 |  | 8 | 8 | No | 100 ms | 6 |  | 6.1 | 6.1 | 980 | Engine PTO Governor Enable Switch | Switch signal which indicates that the PTO governor toggle switch is in the enabled (ON) position and therefore it is possible to manage the PTO control function. 00b = Off 01b = On 10b = Error 11b = Not available | 2 bits | 4 states | 0 | 0 to 3 |  |  | 87 | SAEbs02 | Measured |  | 1 | 0 | 3 | 2 | 2 | J1939DA | J1939DA | 2003-11-30 | 2019-11-07 | 1998-10-01 | FullDefinition | FullDefinition
|  |  |  | 65264 | Power Takeoff Information 1 | PTO1 |  | PDU2 | Page 0 | Fixed | 8 |  | 8 | 8 | No | 100 ms | 6 |  | 6.3 | 6.3 | 979 | Engine Remote PTO Governor Preprogrammed Speed Control Switch | Switch signal which indicates that the remote PTO governor toggle switch is in the enabled (ON) position. If the toggle switch is enabled and other conditions are satisfied then the remote PTO governor feature is activated and the PTO governor will control at the preprogrammed speed. 00b = Off 01b = On 10b = Error 11b = Not available | 2 bits | 4 states | 0 | 0 to 3 |  |  | 87 | SAEbs02 | Measured |  | 1 | 0 | 3 | 2 | 2 | J1939DA | J1939DA | 2003-11-30 | 2019-11-07 | 1998-10-01 | FullDefinition | FullDefinition
|  |  |  | 65264 | Power Takeoff Information 1 | PTO1 |  | PDU2 | Page 0 | Fixed | 8 |  | 8 | 8 | No | 100 ms | 6 |  | 6.5 | 6.5 | 978 | Engine Remote PTO Governor Variable Speed Control Switch | Switch signal which indicates that the remote PTO governor toggle switch is in the enabled (ON) position. If the toggle switch is enabled and other conditions are satisfied then the remote PTO governor feature is activated and the PTO governor will control at a variable speed. 00b = Off 01b = On 10b = Error 11b = Not available | 2 bits | 4 states | 0 | 0 to 3 |  |  | 87 | SAEbs02 | Measured |  | 1 | 0 | 3 | 2 | 2 | J1939DA | J1939DA | 2003-11-30 | 2019-11-07 | 1998-10-01 | FullDefinition | FullDefinition
|  |  |  | 65264 | Power Takeoff Information 1 | PTO1 |  | PDU2 | Page 0 | Fixed | 8 |  | 8 | 8 | No | 100 ms | 6 |  | 7.1 | 7.1 | 984 | Engine PTO Governor Set Switch | Switch signal of the PTO control activator which indicates that the activator is in the position to "set" the engine PTO governor set speed. 00b = Off 01b = On 10b = Error 11b = Not available | 2 bits | 4 states | 0 | 0 to 3 |  |  | 87 | SAEbs02 | Measured |  | 1 | 0 | 3 | 2 | 2 | J1939DA | J1939DA | 2003-11-30 | 2019-11-07 | 1998-10-01 | FullDefinition | FullDefinition
|  |  |  | 65264 | Power Takeoff Information 1 | PTO1 |  | PDU2 | Page 0 | Fixed | 8 |  | 8 | 8 | No | 100 ms | 6 |  | 7.3 | 7.3 | 983 | Engine PTO Governor Coast/Decelerate Switch | Switch signal of the PTO control activator which indicates that the activator is in the position to "coast/decelerate" the PTO governor set speed. 00b = Off 01b = On 10b = Error 11b = Not available | 2 bits | 4 states | 0 | 0 to 3 |  |  | 87 | SAEbs02 | Measured |  | 1 | 0 | 3 | 2 | 2 | J1939DA | J1939DA | 2003-11-30 | 2019-11-07 | 1998-10-01 | FullDefinition | FullDefinition
|  |  |  | 65264 | Power Takeoff Information 1 | PTO1 |  | PDU2 | Page 0 | Fixed | 8 |  | 8 | 8 | No | 100 ms | 6 |  | 7.5 | 7.5 | 982 | Engine PTO Governor Resume Switch | Switch signal of the PTO control activator which indicates that the activator is in the position to "resume" a previously established PTO governor set speed. 00b = Off 01b = On 10b = Error 11b = Not available | 2 bits | 4 states | 0 | 0 to 3 |  |  | 87 | SAEbs02 | Measured |  | 1 | 0 | 3 | 2 | 2 | J1939DA | J1939DA | 2003-11-30 | 2019-11-07 | 1998-10-01 | FullDefinition | FullDefinition
|  |  |  | 65264 | Power Takeoff Information 1 | PTO1 |  | PDU2 | Page 0 | Fixed | 8 |  | 8 | 8 | No | 100 ms | 6 |  | 7.7 | 7.7 | 981 | Engine PTO Governor Accelerate Switch | Switch signal of the PTO control activator which indicates that the activator is in the position to "accelerate" the PTO governor set speed. 00b = Off 01b = On 10b = Error 11b = Not available | 2 bits | 4 states | 0 | 0 to 3 |  |  | 87 | SAEbs02 | Measured |  | 1 | 0 | 3 | 2 | 2 | J1939DA | J1939DA | 2003-11-30 | 2019-11-07 | 1998-10-01 | FullDefinition | FullDefinition
|  |  |  | 65264 | Power Takeoff Information 1 | PTO1 |  | PDU2 | Page 0 | Fixed | 8 |  | 8 | 8 | No | 100 ms | 6 |  | 8.1 | 8.1 | 2897 | Operator Engine PTO Governor Memory Select Switch | Measured state of the operator's engine PTO governor memory select switch. This switch selects which of the two available memory locations is to be used to store the dynamically assigned value. This speed will be set using the PTO governor set switch and modified using the PTO governor accelerate and coast/decelerate switches. 00b = PTO set speed memory 1 selected 01b = PTO set speed memory 2 selected 10b = error 11b = not available | 2 bits | 4 states | 0 | 0 to 3 |  |  | 87 | SAEbs02 | Measured |  | 1 | 0 | 3 | 2 | 2 | J1939DA | J1939DA | 2006-08-11 | 2019-11-07 | 2002-05-15 | FullDefinition | FullDefinition
|  |  |  | 65264 | Power Takeoff Information 1 | PTO1 |  | PDU2 | Page 0 | Fixed | 8 |  | 8 | 8 | No | 100 ms | 6 |  | 8.3 | 8.3 | 3447 | Remote PTO Governor Preprogrammed Speed Control Switch #2 | Switch signal which indicates that the remote PTO governor toggle switch #2 is in the enabled (ON) position. If the toggle switch is enabled and other conditions are satisfied then the remote PTO governor control feature is activated and the PTO governor will control at the preprogrammed speed #2. 00b = Off 01b = On 10b = Error 11b = Not Available Note: This switch is different than the 1-8 Preprogrammed Set Speeds because this is a physical switch input, not a user programmable set speed (although the associated PTO set speed for this toggle switch is user defined). | 2 bits | 4 states | 0 | 0 to 3 |  |  | 87 | SAEbs02 | Measured |  | 1 | 0 | 3 | 2 | 2 | J1939DA | J1939DA | 2006-08-11 | 2019-11-07 | 2004-08-19 | FullDefinition | FullDefinition
|  |  |  | 65264 | Power Takeoff Information 1 | PTO1 |  | PDU2 | Page 0 | Fixed | 8 |  | 8 | 8 | No | 100 ms | 6 |  | 8.5 | 8.5 | 3448 | Auxiliary Input Ignore Switch | Switch signal which overrides other switch input's ability to disable an engine's operating condition. 00b = Off 01b = On 10b = Error 11b = Not Available This switch input can be used to prevent the PTO from disengaging if another switch input's state changes. For example, if the PTO is normally disengaged when the clutch is depressed, then this switch would allow the user to use PTO while depressing the clutch. Interlock switches which are specifically intended to inhibit PTO operation have priority over this parameter. | 2 bits | 4 states | 0 | 0 to 3 |  |  | 87 | SAEbs02 | Measured |  | 1 | 0 | 3 | 2 | 2 | J1939DA | J1939DA | 2016-11-17 | 2019-11-07 | 2004-08-19 | FullDefinition | FullDefinition
|  |  |  | 65264 | Power Takeoff Information 1 | PTO1 |  | PDU2 | Page 0 | Fixed | 8 |  | 8 | 8 | No | 100 ms | 6 |  | 8.7 | 8.7 | 8639 | Engine PTO Governor Disable Switch | Customer or body builder installed switch to prevent operation of engine in PTO mode. 00b = Off (PTO mode allowed) 01b = On (PTO mode is not allowed) 10b = Error 11b = Not Available | 2 bits | 4 states | 0 | 0 to 3 |  |  | 87 | SAEbs02 | Measured |  | 1 | 0 | 3 | 2 | 2 | J1939DA | J1939DA | 2016-11-17 | 2019-11-07 | 2016-11-17 | FullDefinition | FullDefinition
|  |  |  | 65265 | Cruise Control/Vehicle Speed 1 | CCVS1 | Cruise Control/Vehicle Speed 1 | PDU2 | Page 0 | Fixed | 8 |  | 8 | 8 | No | 100 ms | 6 |  | 1.1 | 1.1 | 69 | Two Speed Axle Switch | Switch signal which indicates the current axle range. 00b = Low speed range 01b = High speed range 10b = Error 11b = Not available | 2 bits | 4 states | 0 | 0 to 3 |  |  | 87 | SAEbs02 | Measured |  | 1 | 0 | 3 | 2 | 2 | J1939DA | J1939DA |  | 2009-09-24 | 1998-10-01 | FullDefinition | FullDefinition
|  |  |  | 65265 | Cruise Control/Vehicle Speed 1 | CCVS1 | Cruise Control/Vehicle Speed 1 | PDU2 | Page 0 | Fixed | 8 |  | 8 | 8 | No | 100 ms | 6 |  | 1.3 | 1.3 | 70 | Parking Brake Switch | Switch signal which indicates when the parking brake is set. In general the switch actuated by the operator's park brake control, whether a pedal, lever or other control mechanism (see also SPN 619 and 5275). 00b = Parking brake not set 01b = Parking brake set 10b = Error 11b = Not available | 2 bits | 4 states | 0 | 0 to 3 |  |  | 87 | SAEbs02 | Measured | See SPN 5275 in 'Supporting Information' tab | 1 | 0 | 3 | 2 | 2 | J1939DA | J1939DA | 2001-10-24 | 2009-09-24 | 1998-10-01 | FullDefinition | FullDefinition
|  |  |  | 65265 | Cruise Control/Vehicle Speed 1 | CCVS1 | Cruise Control/Vehicle Speed 1 | PDU2 | Page 0 | Fixed | 8 |  | 8 | 8 | No | 100 ms | 6 |  | 1.5 | 1.5 | 1633 | Cruise Control Pause Switch | Switch signal which indicates the position of the Cruise Control Pause Switch used on Remote Cruise Control applications. The Cruise Control Pause Switch signal temporarily disables the Cruise Control function. 00b = Off 01b = On 10b = Error Indicator 11b = Take No Action | 2 bits | 4 states | 0 | 0 to 3 |  |  | 87 | SAEbs02 | Measured |  | 1 | 0 | 3 | 2 | 2 | J1939DA | J1939DA | 1999-02-08 | 2009-09-24 | 1999-02-10 | FullDefinition | FullDefinition
|  |  |  | 65265 | Cruise Control/Vehicle Speed 1 | CCVS1 | Cruise Control/Vehicle Speed 1 | PDU2 | Page 0 | Fixed | 8 |  | 8 | 8 | No | 100 ms | 6 |  | 1.7 | 1.7 | 3807 | Park Brake Release Inhibit Request | Park Brake Release Inhibit Request signals the desire that an applied park brake remain applied and limit the ability of the vehicle to be moved. 00b = Park Brake Release Inhibit not requested 01b = Park Brake Release Inhibit requested 10b = SAE reserved 11b = Unavailable This parameter provides the capability to request the device controlling a parking brake to inhibit its release. This is intended for devices to request the park brake remain applied. Status 00b is provided when conditions recommending the application of the park brake no longer exist for the sender. | 2 bits | 4 states | 0 | 0 to 3 |  |  | 87 | SAEbs02 | Status |  | 1 | 0 | 3 | 2 | 2 | J1939DA | J1939DA | 2006-02-09 | 2009-09-24 | 2006-02-09 | FullDefinition | FullDefinition
|  |  |  | 65265 | Cruise Control/Vehicle Speed 1 | CCVS1 | Cruise Control/Vehicle Speed 1 | PDU2 | Page 0 | Fixed | 8 |  | 8 | 8 | No | 100 ms | 6 |  | 2-3 | 2.1 | 84 | Wheel-Based Vehicle Speed | Speed of the vehicle as calculated from wheel or tailshaft speed. | 2 bytes | 0.003 906 25 km/h per bit | 0 km/h | 0 to 250.996 093 75 km/h |  | km/h | 71 | SAEvl02 | Measured |  | 0.0039062 | 0 | 250.9961 | 16 | 16 | J1939DA | J1939DA |  | 2009-09-24 | 1998-10-01 | FullDefinition | FullDefinition
|  |  |  | 65265 | Cruise Control/Vehicle Speed 1 | CCVS1 | Cruise Control/Vehicle Speed 1 | PDU2 | Page 0 | Fixed | 8 |  | 8 | 8 | No | 100 ms | 6 |  | 4.1 | 4.1 | 595 | Cruise Control Active | Cruise control is switched on. It is not ensured that the engine is controlled by cruise control, as in the case of a large driver's demand the engine is controlled by the driver while cruise control is active (maximum selection of cruise control and driver's demand). The cruise control is set to 0 if a switch off condition occurs. 00b = Cruise control switched off 01b = Cruise control switched on 10b = Error 11b = Not available | 2 bits | 4 states | 0 | 0 to 3 |  |  | 87 | SAEbs02 | Measured |  | 1 | 0 | 3 | 2 | 2 | J1939DA | J1939DA |  | 2009-09-24 | 1998-10-01 | FullDefinition | FullDefinition
|  |  |  | 65265 | Cruise Control/Vehicle Speed 1 | CCVS1 | Cruise Control/Vehicle Speed 1 | PDU2 | Page 0 | Fixed | 8 |  | 8 | 8 | No | 100 ms | 6 |  | 4.3 | 4.3 | 596 | Cruise Control Enable Switch | Switch signal which indicates that it is possible to manage the cruise control function. 00b = Cruise control disabled 01b = Cruise control enabled 10b = Error 11b = Not available | 2 bits | 4 states | 0 | 0 to 3 |  |  | 87 | SAEbs02 | Measured |  | 1 | 0 | 3 | 2 | 2 | J1939DA | J1939DA |  | 2009-09-24 | 1998-10-01 | FullDefinition | FullDefinition
|  |  |  | 65265 | Cruise Control/Vehicle Speed 1 | CCVS1 | Cruise Control/Vehicle Speed 1 | PDU2 | Page 0 | Fixed | 8 |  | 8 | 8 | No | 100 ms | 6 |  | 4.5 | 4.5 | 597 | Brake Switch | Switch signal which indicates that the driver operated brake foot pedal is being pressed. This brake foot pedal is controlling the vehicles' service brake (total vehicle braking application, not park brakes). It is necessary for safe drivetrain behavior that the switch activates before the physical braking components are activated (i.e. Disengage the cruise control function prior to the activation of friction brakes). 00b = Brake pedal released 01b = Brake pedal depressed 10b = Error 11b = Not Available | 2 bits | 4 states | 0 | 0 to 3 |  |  | 87 | SAEbs02 | Measured |  | 1 | 0 | 3 | 2 | 2 | J1939DA | J1939DA | 1999-02-08 | 2009-09-24 | 1998-10-01 | FullDefinition | FullDefinition
|  |  |  | 65265 | Cruise Control/Vehicle Speed 1 | CCVS1 | Cruise Control/Vehicle Speed 1 | PDU2 | Page 0 | Fixed | 8 |  | 8 | 8 | No | 100 ms | 6 |  | 4.7 | 4.7 | 598 | Clutch Switch | Switch signal which indicates that the clutch pedal is being pressed. It is necessary for a safe drivetrain behavior that the clutch switch is set before the clutch is opened (cruise control function). 00b = Clutch pedal released 01b = Clutch pedal depressed 10b = Error 11b = Not available | 2 bits | 4 states | 0 | 0 to 3 |  |  | 87 | SAEbs02 | Measured |  | 1 | 0 | 3 | 2 | 2 | J1939DA | J1939DA |  | 2009-09-24 | 1998-10-01 | FullDefinition | FullDefinition
|  |  |  | 65265 | Cruise Control/Vehicle Speed 1 | CCVS1 | Cruise Control/Vehicle Speed 1 | PDU2 | Page 0 | Fixed | 8 |  | 8 | 8 | No | 100 ms | 6 |  | 5.1 | 5.1 | 599 | Cruise Control Set Switch | Switch signal of the cruise control activator which indicates that the activator is in the position "set." 00b = Cruise control activator not in the position "set" 01b = Cruise control activator in position "set" 10b = Error 11b = Not available Note: The value of 01b will be ignored if the Vehicle Speed is governed by the ADS Vehicle Speed Control Commmand (SPN 15248). | 2 bits | 4 states | 0 | 0 to 3 |  |  | 87 | SAEbs02 | Measured |  | 1 | 0 | 3 | 2 | 2 | J1939DA | J1939DA | 2020-05-07 | 2009-09-24 | 1998-10-01 | FullDefinition | FullDefinition
|  |  |  | 65265 | Cruise Control/Vehicle Speed 1 | CCVS1 | Cruise Control/Vehicle Speed 1 | PDU2 | Page 0 | Fixed | 8 |  | 8 | 8 | No | 100 ms | 6 |  | 5.3 | 5.3 | 600 | Cruise Control Coast (Decelerate) Switch | Switch signal of the cruise control activator which indicates that the activator is in the position "coast (decelerate)." 00b = Cruise control activator not in the position "coast" 01b = Cruise control activator in position "coast" 10b = Error 11b = Not available | 2 bits | 4 states | 0 | 0 to 3 |  |  | 87 | SAEbs02 | Measured |  | 1 | 0 | 3 | 2 | 2 | J1939DA | J1939DA |  | 2009-09-24 | 1998-10-01 | FullDefinition | FullDefinition
|  |  |  | 65265 | Cruise Control/Vehicle Speed 1 | CCVS1 | Cruise Control/Vehicle Speed 1 | PDU2 | Page 0 | Fixed | 8 |  | 8 | 8 | No | 100 ms | 6 |  | 5.5 | 5.5 | 601 | Cruise Control Resume Switch | Switch signal of the cruise control activator which indicates that the activator is in the position "resume." 00b = Cruise control activator not in the position "resume" 01b = Cruise control activator in position "resume" 10b = Error 11b = Not available | 2 bits | 4 states | 0 | 0 to 3 |  |  | 87 | SAEbs02 | Measured |  | 1 | 0 | 3 | 2 | 2 | J1939DA | J1939DA |  | 2009-09-24 | 1998-10-01 | FullDefinition | FullDefinition
|  |  |  | 65265 | Cruise Control/Vehicle Speed 1 | CCVS1 | Cruise Control/Vehicle Speed 1 | PDU2 | Page 0 | Fixed | 8 |  | 8 | 8 | No | 100 ms | 6 |  | 5.7 | 5.7 | 602 | Cruise Control Accelerate Switch | Switch signal of the cruise control activator which indicates that the activator is in the position "accelerate." 00b = Cruise control activator not in the position "accelerate" 01b = Cruise control activator in position "accelerate" 10b = Error 11b = Not available | 2 bits | 4 states | 0 | 0 to 3 |  |  | 87 | SAEbs02 | Measured |  | 1 | 0 | 3 | 2 | 2 | J1939DA | J1939DA |  | 2009-09-24 | 1998-10-01 | FullDefinition | FullDefinition
|  |  |  | 65265 | Cruise Control/Vehicle Speed 1 | CCVS1 | Cruise Control/Vehicle Speed 1 | PDU2 | Page 0 | Fixed | 8 |  | 8 | 8 | No | 100 ms | 6 |  | 6 | 6.1 | 86 | Cruise Control Set Speed | Value of set (chosen) velocity of velocity control system. See SPN 6809 for an alternate resolution. If an algorithm that can modify the cruise control set point exists in the system, such as Predictive Cruise Control or Adaptive Cruise Control, then Cruise Control Set Speed (SPN 86) will not include the speed adjustment made by that algorithm. For the parameter that includes the adjustment, see Cruise Control Speed (SPN 7319) for the final speed used by the cruise control algorithm. | 1 byte | 1 km/h per bit | 0 km/h | 0 to 250 km/h |  | km/h | 73 | SAEvl05 | Measured |  | 1 | 0 | 250 | 8 | 8 | J1939DA | J1939DA | 2013-11-26 | 2009-09-24 | 1998-10-01 | FullDefinition | FullDefinition
|  |  |  | 65265 | Cruise Control/Vehicle Speed 1 | CCVS1 | Cruise Control/Vehicle Speed 1 | PDU2 | Page 0 | Fixed | 8 |  | 8 | 8 | No | 100 ms | 6 |  | 7.1 | 7.1 | 976 | PTO Governor State | This parameter is used to indicate the current state or mode of operation by the power takeoff (PTO) governor. In lieu of support for PTO Drive Engagement parameters, this parameter may represent the status of a PTO drive. The broadcasting device must ensure that each achieved state is conveyed in at least one message broadcast before a transition to another state is allowed. 00000b = Off/Disabled 00001b = Hold 00010b = Remote Hold 00011b = Standby 00100b = Remote Standby 00101b = Set 00110b = Decelerate/Coast 00111b = Resume 01000b = Accelerate 01001b = Accelerator Override 01010b = Preprogrammed set speed 1 01011b = Preprogrammed set speed 2 01100b = Preprogrammed set speed 3 01101b = Preprogrammed set speed 4 01110b = Preprogrammed set speed 5 01111b = Preprogrammed set speed 6 10000b = Preprogrammed set speed 7 10001b = Preprogrammed set speed 8 10010b = PTO set speed memory 1 10011b = PTO set speed memory 2 10100b = PTO set speed memory 3 10101b = Reserved 10110b = Reserved 10111b = Reserved 11000b = Reserved 11001b = Reserved 11010b = Reserved 11011b = Reserved 11100b = Reserved 11101b = Reserved 11110b = Reseerved 11111b = Not available Off/Disabled 00000b — Used to indicate that the PTO governor enable switch is in the off position. Hold 00001b — Used to indicate that the PTO governor is active and currently maintaining a captured operating speed. Remote Hold 00010b — Used to indicate that the remote PTO governor is active and the PTO governor is currently maintaining a captured operating speed. Standby 00011b — Used to indicate that the PTO governor device enable switch is in the ON position and it is possible to manage the PTO governor. Remote Standby 00100b — Used to indicate that the remote PTO governor device enable switch is in the ON position and it is possible to manage the PTO governor. Set 00101b — Used to indicate that the PTO governor is establishing current speed as the operating speed (captured value). Decelerate/Coast 00110b — Used to indicate that the PTO governor is in the process of ramping down, or coasting, from the current operating speed. Resume 00111b — Used to indicate that the PTO governor is in the process of resuming the operating speed to a previously captured value. Accelerate 01000b — Used to indicate that the PTO governor is in the process of ramping up the operating speed. Accelerator Override 01001b—Used to indicate that the PTO governor is active but for the present time the engine is controlled by a large driver's demand. Preprogrammed PTO Governor Set Speed 1 01010b—Used to indicate that the PTO device is establishing a first preprogrammed PTO governor set speed (user programmable) as the current operating speed. Preprogrammed PTO Governor Set Speed 2 01011b—Used to indicate that the PTO device is establishing a second preprogrammed PTO governor set speed (user programmable) as the current operating speed. Preprogrammed PTO Governor Set Speed 3 01100b —Used to indicate that the remote PTO device is establishing a third preprogrammed PTO governor set speed (user programmable) as the current operating speed. Preprogrammed PTO Governor Set Speed 4 01101b —Used to indicate that the remote PTO device is establishing a fourth preprogrammed PTO governor set speed (user programmable) as the current operating speed. Preprogrammed PTO Governor Set Speed 5 01110b —Used to indicate that the remote PTO device is establishing a fifth preprogrammed PTO governor set speed (user programmable) as the current operating speed. Preprogrammed PTO Governor Set Speed 6 01111b—Used to indicate that the remote PTO device is establishing a sixth preprogrammed PTO governor set speed (user programmable) as the current operating speed. Preprogrammed PTO Governor Set Speed 7 10000b —Used to indicate that the remote PTO device is establishing a seventh preprogrammed PTO governor set speed (user programmable) as the current operating speed. Preprogrammed PTO Governor Set Speed 8 10001b —Used to indicate that the remote PTO device is establishing a eighth preprogrammed PTO governor set speed (user programmable) as the current operating speed. PTO set speed memory 1 10010b —Used to indicate that PTO set speed memory one set state is active. PTO set speed memory 2 10011b — Used to indicate that PTO set speed memory two set state is active. | 5 bits | 32 states | 0 | 0 to 31 |  |  | 90 | SAEbs05 | Status |  | 1 | 0 | 31 | 5 | 5 | J1939DA | J1939DA | 2006-08-11 | 2009-09-24 | 1998-10-01 | FullDefinition | FullDefinition
|  |  |  | 65265 | Cruise Control/Vehicle Speed 1 | CCVS1 | Cruise Control/Vehicle Speed 1 | PDU2 | Page 0 | Fixed | 8 |  | 8 | 8 | No | 100 ms | 6 |  | 7.6 | 7.6 | 527 | Cruise Control States | This parameter is used to indicate the current state, or mode, of operation by the cruise control device. This is a status parameter. 000b = Off/Disabled 001b = Hold 010b = Accelerate 011b = Decelerate 100b = Resume 101b = Set 110b = Accelerator Override 111b = Not available | 3 bits | 8 states | 0 | 0 to 7 |  |  | 88 | SAEbs03 | Status | See SPN 527 in 'Supporting Information' tab | 1 | 0 | 7 | 3 | 3 | J1939DA | J1939DA |  | 2009-09-24 | 1998-10-01 | FullDefinition | FullDefinition
|  |  |  | 65265 | Cruise Control/Vehicle Speed 1 | CCVS1 | Cruise Control/Vehicle Speed 1 | PDU2 | Page 0 | Fixed | 8 |  | 8 | 8 | No | 100 ms | 6 |  | 8.1 | 8.1 | 968 | Engine Idle Increment Switch | Switch signal which indicates the position of the idle increment switch. 00b = Off 01b = On 10b = Error 11b = Not available | 2 bits | 4 states | 0 | 0 to 3 |  |  | 87 | SAEbs02 | Measured |  | 1 | 0 | 3 | 2 | 2 | J1939DA | J1939DA | 2003-11-30 | 2009-09-24 | 1998-10-01 | FullDefinition | FullDefinition
|  |  |  | 65265 | Cruise Control/Vehicle Speed 1 | CCVS1 | Cruise Control/Vehicle Speed 1 | PDU2 | Page 0 | Fixed | 8 |  | 8 | 8 | No | 100 ms | 6 |  | 8.3 | 8.3 | 967 | Engine Idle Decrement Switch | Switch signal which indicates the position of the idle decrement switch. 00b = Off 01b = On 10b = Error 11b = Not available | 2 bits | 4 states | 0 | 0 to 3 |  |  | 87 | SAEbs02 | Measured |  | 1 | 0 | 3 | 2 | 2 | J1939DA | J1939DA | 2003-11-30 | 2009-09-24 | 1998-10-01 | FullDefinition | FullDefinition
|  |  |  | 65265 | Cruise Control/Vehicle Speed 1 | CCVS1 | Cruise Control/Vehicle Speed 1 | PDU2 | Page 0 | Fixed | 8 |  | 8 | 8 | No | 100 ms | 6 |  | 8.5 | 8.5 | 966 | Engine Diagnostic Test Mode Switch | Switch signal which indicates the position of the engine diagnostic test mode switch. 00b = Off 01b = On 10b = Error 11b = Not available | 2 bits | 4 states | 0 | 0 to 3 |  |  | 87 | SAEbs02 | Measured |  | 1 | 0 | 3 | 2 | 2 | J1939DA | J1939DA | 2013-03-03 | 2009-09-24 | 1998-10-01 | FullDefinition | FullDefinition
|  |  |  | 65265 | Cruise Control/Vehicle Speed 1 | CCVS1 | Cruise Control/Vehicle Speed 1 | PDU2 | Page 0 | Fixed | 8 |  | 8 | 8 | No | 100 ms | 6 |  | 8.7 | 8.7 | 1237 | Engine Shutdown Override Switch | Switch signal which indicates the position of the engine shutdown override switch. This switch function allows the operator to override an impending engine shutdown. 00b = Off 01b = On 10b = Error 11b = Not available | 2 bits | 4 states | 0 | 0 to 3 |  |  | 87 | SAEbs02 | Measured |  | 1 | 0 | 3 | 2 | 2 | J1939DA | J1939DA | 1997-08-01 | 2009-09-24 | 1998-10-01 | FullDefinition | FullDefinition
|  |  |  | 65266 | Fuel Economy (Liquid) | LFE1 |  | PDU2 | Page 0 | Fixed | 8 |  | 8 | 8 | No | 100 ms | 6 |  | 1-2 | 1.1 | 183 | Engine Fuel Rate | Amount of fuel consumed by engine per unit of time. NOTE - See SPN 1600 for alternate resolution. | 2 bytes | 0.05 l/h per bit | 0 l/h | 0 to 3 212.75 l/h |  | l/h | 42 | SAEfl01 | Measured |  | 0.05 | 0 | 3212.75 | 16 | 16 | J1939DA | J1939DA | 2010-05-06 | 2010-05-06 | 1998-10-01 | FullDefinition | FullDefinition
|  |  |  | 65266 | Fuel Economy (Liquid) | LFE1 |  | PDU2 | Page 0 | Fixed | 8 |  | 8 | 8 | No | 100 ms | 6 |  | 3-4 | 3.1 | 184 | Engine Instantaneous Fuel Economy | Current fuel economy at current vehicle velocity. FB00h = Infinite (for example, during engine motoring) | 2 bytes | 0.001 953 125 km/L per bit | 0 km/L | 0 to 125.498 046 875 km/L |  | km/L | 16 | SAEel01 | Measured |  | 0.0019531 | 0 | 125.498 | 16 | 16 | J1939DA | J1939DA | 2010-11-05 | 2010-05-06 | 1998-10-01 | FullDefinition | FullDefinition
|  |  |  | 65266 | Fuel Economy (Liquid) | LFE1 |  | PDU2 | Page 0 | Fixed | 8 |  | 8 | 8 | No | 100 ms | 6 |  | 5-6 | 5.1 | 185 | Engine Average Fuel Economy | Average of instantaneous fuel economy for that segment of vehicle operation of interest. | 2 bytes | 0.001 953 125 km/L per bit | 0 km/L | 0 to 125.498 046 875 km/L |  | km/L | 16 | SAEel01 | Measured |  | 0.0019531 | 0 | 125.498 | 16 | 16 | J1939DA | J1939DA | 2003-11-30 | 2010-05-06 | 1998-10-01 | FullDefinition | FullDefinition
|  |  |  | 65266 | Fuel Economy (Liquid) | LFE1 |  | PDU2 | Page 0 | Fixed | 8 |  | 8 | 8 | No | 100 ms | 6 |  | 7 | 7.1 | 51 | Engine Throttle Valve 1 Position 1 | The position of the valve used to regulate the supply of a fluid, usually air or fuel/air mixture, to an engine. 0% represents no supply and 100% is full supply. | 1 byte | 0.4 % per bit | 0 % | 0 to 100 % |  | % | 44 | SAEpc03 | Measured | See PGN 61466 in 'Supporting Information' tab | 0.4 | 0 | 100 | 8 | 8 | J1939DA | J1939DA | 2012-11-15 | 2010-05-06 | 1998-10-01 | FullDefinition | FullDefinition
|  |  |  | 65266 | Fuel Economy (Liquid) | LFE1 |  | PDU2 | Page 0 | Fixed | 8 |  | 8 | 8 | No | 100 ms | 6 |  | 8 | 8.1 | 3673 | Engine Throttle Valve 2 Position | The sensed position feedback of the valve, coming from a second electrical actuator for a second throttle plate, used to regulate the supply of a fluid, usually air or fuel//air mixture. 0% represents no supply and 100% is full supply. SPN 51 is used for the first throttle position feedback. | 1 byte | 0.4 % per bit | 0 % | 0 to 100 % |  | % | 44 | SAEpc03 | Measured |  | 0.4 | 0 | 100 | 8 | 8 | J1939DA | J1939DA | 2008-11-13 | 2010-05-06 | 2005-11-17 | FullDefinition | FullDefinition
|  |  |  | 65267 | Vehicle Position 1 | VP1 |  | PDU2 | Page 0 | Fixed | 8 |  | 8 | 8 | No | 1 s Note: Systems developed to the standard published before SEP2015 transmit at a 5s rate. | 6 |  | 1-4 | 1.1 | 584 | Latitude | Latitude position of the vehicle. Negative values are South and positive values are North. | 4 bytes | 0.000 000 1 deg per bit | -210 deg | -210 to 211.108 121 5 deg |  | deg | 7 | SAEad01 | Measured |  | 1e-07 | -210 | 211.1081 | 32 | 32 | J1939DA | J1939DA | 2018-08-08 | 2016-02-02 | 1998-10-01 | FullDefinition | FullDefinition
|  |  |  | 65267 | Vehicle Position 1 | VP1 |  | PDU2 | Page 0 | Fixed | 8 |  | 8 | 8 | No | 1 s Note: Systems developed to the standard published before SEP2015 transmit at a 5s rate. | 6 |  | 5-8 | 5.1 | 585 | Longitude | Longitude position of the vehicle. Negative values are West and positive value are East. | 4 bytes | 0.000 000 1 deg per bit | -210 deg | -210 to 211.108 121 5 deg |  | deg | 7 | SAEad01 | Measured |  | 1e-07 | -210 | 211.1081 | 32 | 32 | J1939DA | J1939DA | 2018-08-08 | 2016-02-02 | 1998-10-01 | FullDefinition | FullDefinition
|  |  |  | 65268 | Tire Condition Message 1 | TIRE1 | Tire Condition Message NOTE – Multiple instances of this message will be required to transmit data for all tire locations. When reporting data for multiple tire locations, each successive message, which provides data for a different tire location, shall be transmitted within 200 ms after the previous message, until messages for all tire locations have been transmitted. Since there is no explicit 'end of list' indication, the message interval requirement allows recipients to determine when the transmitter has sent the last message for the final tire. The event of sending the set of multiple messages for all tire locations shall repeat every 10 seconds after the start of the previous event, as specified by the Transmission Repetition Rate. NOTE – The SPs in this PG should not be used for reporting DTCs for detected issues with specific components, e.g. specific tire, specific axle, etc. Instead, diagnostic-only SPs that identify specific instances of each component, e.g. Tire 1 Pressure, Tire 2 Pressure, etc., should be used for DTC reporting. | PDU2 | Page 0 | Fixed | 8 |  | 8 | 8 | No | 10 s | 6 |  | 1 | 1.1 | 929 | Tire Location | Identifies which tire is associated with the parametric data in this PG. The low order 4 bits represent a position number, counting left to right when facing in the direction of normal vehicle travel (forward). The high order 4 bits represent a position number, counting front to back on the vehicle. The value FFh indicates not available. It is recommended that output devices add 1 to the position number (range 1 to 15, not 0 to 14) for use by drivers and service technicians. Examples: Tire pressure for location 00h would be left front tire. Tire pressure for location 23h would be right outside rear rear tire on a 3-axle tractor with dual axle per side (3rd axle, 4th tire). | 8 bits | 256 states | 0 | 0 to 255 |  |  | 93 | SAEbs08 | Measured |  | 1 | 0 | 255 | 8 | 8 | J1939DA | J1939DA | 2003-12-25 | 2013-11-14 | 1998-10-01 | FullDefinition | FullDefinition
|  |  |  | 65268 | Tire Condition Message 1 | TIRE1 | Tire Condition Message NOTE – Multiple instances of this message will be required to transmit data for all tire locations. When reporting data for multiple tire locations, each successive message, which provides data for a different tire location, shall be transmitted within 200 ms after the previous message, until messages for all tire locations have been transmitted. Since there is no explicit 'end of list' indication, the message interval requirement allows recipients to determine when the transmitter has sent the last message for the final tire. The event of sending the set of multiple messages for all tire locations shall repeat every 10 seconds after the start of the previous event, as specified by the Transmission Repetition Rate. NOTE – The SPs in this PG should not be used for reporting DTCs for detected issues with specific components, e.g. specific tire, specific axle, etc. Instead, diagnostic-only SPs that identify specific instances of each component, e.g. Tire 1 Pressure, Tire 2 Pressure, etc., should be used for DTC reporting. | PDU2 | Page 0 | Fixed | 8 |  | 8 | 8 | No | 10 s | 6 |  | 2 | 2.1 | 241 | Tire Pressure | Pressure at which air is contained in cavity formed by tire and rim. | 1 byte | 4 kPa per bit | 0 kPa | 0 to 1 000 kPa |  | kPa | 47 | SAEpr10 | Measured |  | 4 | 0 | 1000 | 8 | 8 | J1939DA | J1939DA |  | 2013-11-14 | 1998-10-01 | FullDefinition | FullDefinition
|  |  |  | 65268 | Tire Condition Message 1 | TIRE1 | Tire Condition Message NOTE – Multiple instances of this message will be required to transmit data for all tire locations. When reporting data for multiple tire locations, each successive message, which provides data for a different tire location, shall be transmitted within 200 ms after the previous message, until messages for all tire locations have been transmitted. Since there is no explicit 'end of list' indication, the message interval requirement allows recipients to determine when the transmitter has sent the last message for the final tire. The event of sending the set of multiple messages for all tire locations shall repeat every 10 seconds after the start of the previous event, as specified by the Transmission Repetition Rate. NOTE – The SPs in this PG should not be used for reporting DTCs for detected issues with specific components, e.g. specific tire, specific axle, etc. Instead, diagnostic-only SPs that identify specific instances of each component, e.g. Tire 1 Pressure, Tire 2 Pressure, etc., should be used for DTC reporting. | PDU2 | Page 0 | Fixed | 8 |  | 8 | 8 | No | 10 s | 6 |  | 3-4 | 3.1 | 242 | Tire Temperature | Temperature at the surface of the tire sidewall. | 2 bytes | 0.031 25 °C per bit | -273 °C | -273 to 1 734.968 75 °C |  | °C | 68 | SAEtp02 | Measured |  | 0.03125 | -273 | 1734.9688 | 16 | 16 | J1939DA | J1939DA |  | 2013-11-14 | 1998-10-01 | FullDefinition | FullDefinition
|  |  |  | 65268 | Tire Condition Message 1 | TIRE1 | Tire Condition Message NOTE – Multiple instances of this message will be required to transmit data for all tire locations. When reporting data for multiple tire locations, each successive message, which provides data for a different tire location, shall be transmitted within 200 ms after the previous message, until messages for all tire locations have been transmitted. Since there is no explicit 'end of list' indication, the message interval requirement allows recipients to determine when the transmitter has sent the last message for the final tire. The event of sending the set of multiple messages for all tire locations shall repeat every 10 seconds after the start of the previous event, as specified by the Transmission Repetition Rate. NOTE – The SPs in this PG should not be used for reporting DTCs for detected issues with specific components, e.g. specific tire, specific axle, etc. Instead, diagnostic-only SPs that identify specific instances of each component, e.g. Tire 1 Pressure, Tire 2 Pressure, etc., should be used for DTC reporting. | PDU2 | Page 0 | Fixed | 8 |  | 8 | 8 | No | 10 s | 6 |  | 5.1 | 5.1 | 1699 | Tire Sensor Enable Status | Indicates whether the tire sensor is being monitored by the controller or is Enabled/Disabled. 00b = Off / Isolated / Disabled 01b = On (tire is polled) / Enabled 10b = Not Defined 11b = Not Supported | 2 bits | 4 states | 0 | 0 to 3 |  |  | 87 | SAEbs02 | Measured |  | 1 | 0 | 3 | 2 | 2 | J1939DA | J1939DA | 2013-11-14 | 2013-11-14 | 1999-05-01 | FullDefinition | FullDefinition
|  |  |  | 65268 | Tire Condition Message 1 | TIRE1 | Tire Condition Message NOTE – Multiple instances of this message will be required to transmit data for all tire locations. When reporting data for multiple tire locations, each successive message, which provides data for a different tire location, shall be transmitted within 200 ms after the previous message, until messages for all tire locations have been transmitted. Since there is no explicit 'end of list' indication, the message interval requirement allows recipients to determine when the transmitter has sent the last message for the final tire. The event of sending the set of multiple messages for all tire locations shall repeat every 10 seconds after the start of the previous event, as specified by the Transmission Repetition Rate. NOTE – The SPs in this PG should not be used for reporting DTCs for detected issues with specific components, e.g. specific tire, specific axle, etc. Instead, diagnostic-only SPs that identify specific instances of each component, e.g. Tire 1 Pressure, Tire 2 Pressure, etc., should be used for DTC reporting. | PDU2 | Page 0 | Fixed | 8 |  | 8 | 8 | No | 10 s | 6 |  | 5.3 | 5.3 | 1698 | Tire Status | Indicates the status of the tire. 00b = Ok (no fault) 01b = Tire leak detected 10b = Error 11b = Not Supported | 2 bits | 4 states | 0 | 0 to 3 |  |  | 87 | SAEbs02 | Measured |  | 1 | 0 | 3 | 2 | 2 | J1939DA | J1939DA | 2013-11-14 | 2013-11-14 | 1999-05-01 | FullDefinition | FullDefinition
|  |  |  | 65268 | Tire Condition Message 1 | TIRE1 | Tire Condition Message NOTE – Multiple instances of this message will be required to transmit data for all tire locations. When reporting data for multiple tire locations, each successive message, which provides data for a different tire location, shall be transmitted within 200 ms after the previous message, until messages for all tire locations have been transmitted. Since there is no explicit 'end of list' indication, the message interval requirement allows recipients to determine when the transmitter has sent the last message for the final tire. The event of sending the set of multiple messages for all tire locations shall repeat every 10 seconds after the start of the previous event, as specified by the Transmission Repetition Rate. NOTE – The SPs in this PG should not be used for reporting DTCs for detected issues with specific components, e.g. specific tire, specific axle, etc. Instead, diagnostic-only SPs that identify specific instances of each component, e.g. Tire 1 Pressure, Tire 2 Pressure, etc., should be used for DTC reporting. | PDU2 | Page 0 | Fixed | 8 |  | 8 | 8 | No | 10 s | 6 |  | 5.5 | 5.5 | 1697 | Tire Sensor Electrical Fault | Indicates the status of electrical fault on the tire sensor. 00b = Ok (No Fault) 01b = Not Defined (Fault) 10b = Error 11b = Not Supported | 2 bits | 4 states | 0 | 0 to 3 |  |  | 87 | SAEbs02 | Measured |  | 1 | 0 | 3 | 2 | 2 | J1939DA | J1939DA | 2013-11-14 | 2013-11-14 | 1999-05-01 | FullDefinition | FullDefinition
|  |  |  | 65268 | Tire Condition Message 1 | TIRE1 | Tire Condition Message NOTE – Multiple instances of this message will be required to transmit data for all tire locations. When reporting data for multiple tire locations, each successive message, which provides data for a different tire location, shall be transmitted within 200 ms after the previous message, until messages for all tire locations have been transmitted. Since there is no explicit 'end of list' indication, the message interval requirement allows recipients to determine when the transmitter has sent the last message for the final tire. The event of sending the set of multiple messages for all tire locations shall repeat every 10 seconds after the start of the previous event, as specified by the Transmission Repetition Rate. NOTE – The SPs in this PG should not be used for reporting DTCs for detected issues with specific components, e.g. specific tire, specific axle, etc. Instead, diagnostic-only SPs that identify specific instances of each component, e.g. Tire 1 Pressure, Tire 2 Pressure, etc., should be used for DTC reporting. | PDU2 | Page 0 | Fixed | 8 |  | 8 | 8 | No | 10 s | 6 |  | 5.7 | 5.7 | 6990 | Extended Tire Pressure Support | Defines the choice of using the tire pressure (PGN 65268) or Extended Tire Pressure (PGN 64578). The state value '01b' indicates the extended tire pressure SP is used for the pressure data. Any other value indicates the extended tire pressure SP is not being used. 00b = Not Using Extended Tire Pressure 01b = Using Extended Tire Pressure 10b = Error 11b = Not Available/Not Supported | 2 bits | 4 states | 0 | 0 to 3 |  |  | 87 | SAEbs02 | Measured |  | 1 | 0 | 3 | 2 | 2 | J1939DA | J1939DA | 2013-11-14 | 2013-11-14 | 2013-11-14 | FullDefinition | FullDefinition
|  |  |  | 65268 | Tire Condition Message 1 | TIRE1 | Tire Condition Message NOTE – Multiple instances of this message will be required to transmit data for all tire locations. When reporting data for multiple tire locations, each successive message, which provides data for a different tire location, shall be transmitted within 200 ms after the previous message, until messages for all tire locations have been transmitted. Since there is no explicit 'end of list' indication, the message interval requirement allows recipients to determine when the transmitter has sent the last message for the final tire. The event of sending the set of multiple messages for all tire locations shall repeat every 10 seconds after the start of the previous event, as specified by the Transmission Repetition Rate. NOTE – The SPs in this PG should not be used for reporting DTCs for detected issues with specific components, e.g. specific tire, specific axle, etc. Instead, diagnostic-only SPs that identify specific instances of each component, e.g. Tire 1 Pressure, Tire 2 Pressure, etc., should be used for DTC reporting. | PDU2 | Page 0 | Fixed | 8 |  | 8 | 8 | No | 10 s | 6 |  | 6-7 | 6.1 | 2586 | Tire Air Leakage Rate | The pressure loss rate of a tire. | 2 bytes | 0.1 Pa/s per bit | 0 Pa/s | 0 to 6 425.5 Pa/s |  | Pa/s | 162 | SAEprc01 | Measured |  | 0.1 | 0 | 6425.5 | 16 | 16 | J1939DA | J1939DA | 2001-02-15 | 2013-11-14 | 2001-02-15 | FullDefinition | FullDefinition
|  |  |  | 65268 | Tire Condition Message 1 | TIRE1 | Tire Condition Message NOTE – Multiple instances of this message will be required to transmit data for all tire locations. When reporting data for multiple tire locations, each successive message, which provides data for a different tire location, shall be transmitted within 200 ms after the previous message, until messages for all tire locations have been transmitted. Since there is no explicit 'end of list' indication, the message interval requirement allows recipients to determine when the transmitter has sent the last message for the final tire. The event of sending the set of multiple messages for all tire locations shall repeat every 10 seconds after the start of the previous event, as specified by the Transmission Repetition Rate. NOTE – The SPs in this PG should not be used for reporting DTCs for detected issues with specific components, e.g. specific tire, specific axle, etc. Instead, diagnostic-only SPs that identify specific instances of each component, e.g. Tire 1 Pressure, Tire 2 Pressure, etc., should be used for DTC reporting. | PDU2 | Page 0 | Fixed | 8 |  | 8 | 8 | No | 10 s | 6 |  | 8.6 | 8.6 | 2587 | Tire Pressure Threshold Detection | Signal indicating the pressure level of the tire. The levels defined represent different pressure conditions of the tire: 000b = Extreme over pressure - The tire pressure is at a level where the safety of the vehicle may be jeopardised. 001b = Over pressure - The tire pressure is higher than the pressure defined by the vehicle or tire manufacturer. 010b = No warning pressure - The tire pressure is within the thresholds defined by the vehicle or tire manufacturer. 011b = Under pressure - The tire pressure is lower than the pressure defined by the vehicle or tire manufacturer. 100b = Extreme under pressure - The tire pressure is at a level where the safety of the vehicle may be jeopardised. 101b = Not defined 110b = Error indicator 111b = Not available | 3 bits | 8 states | 0 | 0 to 7 |  |  | 88 | SAEbs03 | Measured |  | 1 | 0 | 7 | 3 | 3 | J1939DA | J1939DA | 2001-02-15 | 2013-11-14 | 2001-02-15 | FullDefinition | FullDefinition
|  |  |  | 65269 | Ambient Conditions | AMB |  | PDU2 | Page 0 | Fixed | 8 |  | 8 | 8 | No | 1 s | 6 |  | 1 | 1.1 | 108 | Barometric Pressure | Absolute air pressure of the atmosphere. | 1 byte | 0.5 kPa per bit | 0 kPa | 0 to 125 kPa |  | kPa | 54 | SAEpr05 | Measured | See SPN 16 in 'Supporting Information' tab | 0.5 | 0 | 125 | 8 | 8 | J1939DA | J1939DA | 2013-01-01 |  | 1998-10-01 | FullDefinition | FullDefinition
|  |  |  | 65269 | Ambient Conditions | AMB |  | PDU2 | Page 0 | Fixed | 8 |  | 8 | 8 | No | 1 s | 6 |  | 2-3 | 2.1 | 170 | Cab Interior Temperature | Temperature of air inside the part of the vehicle that encloses the driver and vehicle operating controls. Note: See also SPN 1691. SPN 1662 is an additional diagnostic SP associated with cab temperature. | 2 bytes | 0.031 25 °C per bit | -273 °C | -273 to 1 734.968 75 °C |  | °C | 68 | SAEtp02 | Measured |  | 0.03125 | -273 | 1734.9688 | 16 | 16 | J1939DA | J1939DA |  |  | 1998-10-01 | FullDefinition | FullDefinition
|  |  |  | 65269 | Ambient Conditions | AMB |  | PDU2 | Page 0 | Fixed | 8 |  | 8 | 8 | No | 1 s | 6 |  | 4-5 | 4.1 | 171 | Ambient Air Temperature | Temperature of air surrounding vehicle. | 2 bytes | 0.031 25 °C per bit | -273 °C | -273 to 1 734.968 75 °C |  | °C | 68 | SAEtp02 | Measured |  | 0.03125 | -273 | 1734.9688 | 16 | 16 | J1939DA | J1939DA |  |  | 1998-10-01 | FullDefinition | FullDefinition
|  |  |  | 65269 | Ambient Conditions | AMB |  | PDU2 | Page 0 | Fixed | 8 |  | 8 | 8 | No | 1 s | 6 |  | 6 | 6.1 | 172 | Engine Intake 1 Air Temperature | Temperature of air entering vehicle air induction system. | 1 byte | 1 °C per bit | -40 °C | -40 to 210 °C |  | °C | 67 | SAEtp01 | Measured |  | 1 | -40 | 210 | 8 | 8 | J1939DA | J1939DA | 2015-05-07 |  | 1998-10-01 | FullDefinition | FullDefinition
|  |  |  | 65269 | Ambient Conditions | AMB |  | PDU2 | Page 0 | Fixed | 8 |  | 8 | 8 | No | 1 s | 6 |  | 7-8 | 7.1 | 79 | Road Surface Temperature | Indicated temperature of road surface over which vehicle is operating. | 2 bytes | 0.031 25 °C per bit | -273 °C | -273 to 1 734.968 75 °C |  | °C | 68 | SAEtp02 | Measured |  | 0.03125 | -273 | 1734.9688 | 16 | 16 | J1939DA | J1939DA |  |  | 1998-10-01 | FullDefinition | FullDefinition
|  |  |  | 65270 | Intake/Exhaust Conditions 1 | IC1 |  | PDU2 | Page 0 | Fixed | 8 |  | 8 | 8 | No | 500 ms | 6 |  | 1 | 1.1 | 81 | Aftertreatment 1 Diesel Particulate Filter Intake Pressure (use SPN 3609) | Exhaust pressure as a result of particle accumulation on filter media placed in the exhaust stream. It is recommended that SPN 3609 be used as it has better resolution. | 1 byte | 0.5 kPa per bit | 0 kPa | 0 to 125 kPa |  | kPa | 54 | SAEpr05 | Measured |  | 0.5 | 0 | 125 | 8 | 8 | J1939DA | J1939DA | 2013-03-03 | 2005-05-19 | 1998-10-01 | FullDefinition | FullDefinition
|  |  |  | 65270 | Intake/Exhaust Conditions 1 | IC1 |  | PDU2 | Page 0 | Fixed | 8 |  | 8 | 8 | No | 500 ms | 6 |  | 2 | 2.1 | 102 | Engine Intake Manifold #1 Pressure | The gage pressure measurement of the air intake manifold. If there are multiple air pressure sensors in the intake stream, this is the last one in flow direction before entering the combustion chamber. This should be the pressure used to drive gauges and displays. See also SPNs 1127-1130 and SPN 3562 for alternate range and resolution. If there is only one pressure measurement of the air intake manifold to report and this range and resolution is adequate, this parameter should be used. | 1 byte | 2 kPa per bit | 0 kPa | 0 to 500 kPa |  | kPa | 53 | SAEpr07 | Measured |  | 2 | 0 | 500 | 8 | 8 | J1939DA | J1939DA | 2005-05-19 | 2005-05-19 | 2005-05-19 | FullDefinition | FullDefinition
|  |  |  | 65270 | Intake/Exhaust Conditions 1 | IC1 |  | PDU2 | Page 0 | Fixed | 8 |  | 8 | 8 | No | 500 ms | 6 |  | 3 | 3.1 | 105 | Engine Intake Manifold 1 Temperature | Temperature of pre-combustion air found in intake manifold of engine air supply system. | 1 byte | 1 °C per bit | -40 °C | -40 to 210 °C |  | °C | 67 | SAEtp01 | Measured | See PGN 61466 in 'Supporting Information' tab | 1 | -40 | 210 | 8 | 8 | J1939DA | J1939DA | 2003-11-30 | 2005-05-19 | 1998-10-01 | FullDefinition | FullDefinition
|  |  |  | 65270 | Intake/Exhaust Conditions 1 | IC1 |  | PDU2 | Page 0 | Fixed | 8 |  | 8 | 8 | No | 500 ms | 6 |  | 4 | 4.1 | 106 | Engine Intake Air Pressure | Absolute air pressure at input port to intake manifold. | 1 byte | 2 kPa per bit | 0 kPa | 0 to 500 kPa |  | kPa | 53 | SAEpr07 | Measured |  | 2 | 0 | 500 | 8 | 8 | J1939DA | J1939DA | 2021-05-06 | 2005-05-19 | 1998-10-01 | FullDefinition | FullDefinition
|  |  |  | 65270 | Intake/Exhaust Conditions 1 | IC1 |  | PDU2 | Page 0 | Fixed | 8 |  | 8 | 8 | No | 500 ms | 6 |  | 5 | 5.1 | 107 | Engine Air Filter 1 Differential Pressure | Change in engine air system pressure, measured across the filter, due to the filter and any accumulation of solid foreign matter on or in the filter. This is the measurement of the first filter in a multiple air filter system. In a single air filter application, this is the only SP used. Filter numbering follows the guidelines noted in section, Naming Convention For Engine Parameters. | 1 byte | 0.05 kPa per bit | 0 kPa | 0 to 12.5 kPa |  | kPa | 48 | SAEpr02 | Measured |  | 0.05 | 0 | 12.5 | 8 | 8 | J1939DA | J1939DA | 2002-02-21 | 2005-05-19 | 1998-10-01 | FullDefinition | FullDefinition
|  |  |  | 65270 | Intake/Exhaust Conditions 1 | IC1 |  | PDU2 | Page 0 | Fixed | 8 |  | 8 | 8 | No | 500 ms | 6 |  | 6-7 | 6.1 | 173 | Engine Exhaust Temperature | Temperature of combustion byproducts leaving the engine. See SPNs 2433, 2434, 5969 and 5970 for engines with more than one exhaust temperature measurement. | 2 bytes | 0.031 25 °C per bit | -273 °C | -273 to 1 734.968 75 °C |  | °C | 68 | SAEtp02 | Measured |  | 0.03125 | -273 | 1734.9688 | 16 | 16 | J1939DA | J1939DA | 2012-07-15 | 2005-05-19 | 1998-10-01 | FullDefinition | FullDefinition
|  |  |  | 65270 | Intake/Exhaust Conditions 1 | IC1 |  | PDU2 | Page 0 | Fixed | 8 |  | 8 | 8 | No | 500 ms | 6 |  | 8 | 8.1 | 112 | Engine Coolant Filter Differential Pressure | Change in coolant pressure, measured across the filter, due to the filter and any accumulation of solid or semisolid matter on or in the filter. | 1 byte | 0.5 kPa per bit | 0 kPa | 0 to 125 kPa |  | kPa | 54 | SAEpr05 | Measured |  | 0.5 | 0 | 125 | 8 | 8 | J1939DA | J1939DA | 2003-11-30 | 2005-05-19 | 1998-10-01 | FullDefinition | FullDefinition
|  |  |  | 65271 | Vehicle Electrical Power 1 | VEP1 |  | PDU2 | Page 0 | Fixed | 8 |  | 8 | 8 | No | 1 s | 6 | See PGN 65104 in 'Supporting Information' tab | 1 | 1.1 | 114 | SLI Battery 1 Net Current | Net flow of electrical current into/out of the first battery or first set of batteries used for starting the engine, for lighting, and for ignition (SLI). If more than one battery is included in the first set of batteries and the net current for each battery is desired, then SPNs 7900, 7908, 7916, & 7924 shall be used. See SPN 2579 for alternate range and resolution. | 1 byte | 1 A per bit | -125 A | -125 to 125 A |  | A | 40 | SAEec02 | Measured | See PGN 65104 in 'Supporting Information' tab | 1 | -125 | 125 | 8 | 8 | J1939DA | J1939DA | 2015-08-06 | 2005-05-19 | 1998-10-01 | FullDefinition | FullDefinition
|  |  |  | 65271 | Vehicle Electrical Power 1 | VEP1 |  | PDU2 | Page 0 | Fixed | 8 |  | 8 | 8 | No | 1 s | 6 | See PGN 65104 in 'Supporting Information' tab | 2 | 2.1 | 115 | Alternator Current | Measure of electrical current flow from the alternator. Alternator Current (High Range/Resolution) parameter SPN 1795 has a higher range and resolution of the same parameter. | 1 byte | 1 A per bit | 0 A | 0 to 250 A |  | A | 41 | SAEec03 | Measured | See PGN 65104 in 'Supporting Information' tab | 1 | 0 | 250 | 8 | 8 | J1939DA | J1939DA | 2000-02-10 | 2005-05-19 | 1998-10-01 | FullDefinition | FullDefinition
|  |  |  | 65271 | Vehicle Electrical Power 1 | VEP1 |  | PDU2 | Page 0 | Fixed | 8 |  | 8 | 8 | No | 1 s | 6 | See PGN 65104 in 'Supporting Information' tab | 3-4 | 3.1 | 167 | Charging System Potential (Voltage) | Electrical potential measured at the charging system output. The charging system may be any device charging the batteries. This includes alternators, generators, solid state charger and other charging devices. | 2 bytes | 0.05 V per bit | 0 V | 0 to 3 212.75 V |  | V | 80 | SAEev01 | Measured | See PGN 65104 in 'Supporting Information' tab | 0.05 | 0 | 3212.75 | 16 | 16 | J1939DA | J1939DA | 2004-05-18 | 2005-05-19 | 1998-10-01 | FullDefinition | FullDefinition
|  |  |  | 65271 | Vehicle Electrical Power 1 | VEP1 |  | PDU2 | Page 0 | Fixed | 8 |  | 8 | 8 | No | 1 s | 6 | See PGN 65104 in 'Supporting Information' tab | 5-6 | 5.1 | 168 | Battery Potential / Power Input 1 | This parameter measures the first source of battery potential as measured at the input of the ECU/actuator etc. coming from one or more batteries, irrespective of the distance between the component and the battery. This SP is also used when ECUs are interconnected in a series configuration, where the source of power is coming directly or indirectly from the same battery/batteries. If more than one battery is included in the first set of batteries and the potential for each battery is desired, then SPNs 7902, 7910, 7918, & 7926 shall be used. | 2 bytes | 0.05 V per bit | 0 V | 0 to 3 212.75 V |  | V | 80 | SAEev01 | Measured | See PGN 65104 in 'Supporting Information' tab | 0.05 | 0 | 3212.75 | 16 | 16 | J1939DA | J1939DA | 2015-08-06 | 2005-05-19 | 2005-05-19 | FullDefinition | FullDefinition
|  |  |  | 65271 | Vehicle Electrical Power 1 | VEP1 |  | PDU2 | Page 0 | Fixed | 8 |  | 8 | 8 | No | 1 s | 6 | See PGN 65104 in 'Supporting Information' tab | 7-8 | 7.1 | 158 | Key Switch Battery Potential | Battery potential measured at the input of the electronic control unit supplied through a key switch or similar switching device. Note: See SPN 22624 for a discrete state indication of the Key Switch input. | 2 bytes | 0.05 V per bit | 0 V | 0 to 3 212.75 V |  | V | 80 | SAEev01 | Measured | See PGN 65104 in 'Supporting Information' tab | 0.05 | 0 | 3212.75 | 16 | 16 | J1939DA | J1939DA | 2022-08-11 | 2005-05-19 | 2005-05-19 | FullDefinition | FullDefinition
|  |  |  | 65272 | Transmission Fluids 1 | TRF1 |  | PDU2 | Page 0 | Fixed | 8 |  | 8 | 8 | No | 1 s | 6 |  | 1 | 1.1 | 123 | Transmission Clutch 1 Pressure | Gage pressure of oil within a wet clutch. | 1 byte | 16 kPa per bit | 0 kPa | 0 to 4 000 kPa |  | kPa | 49 | SAEpr14 | Measured |  | 16 | 0 | 4000 | 8 | 8 | J1939DA | J1939DA | 2017-08-10 | 2003-05-16 | 1998-10-01 | FullDefinition | FullDefinition
|  |  |  | 65272 | Transmission Fluids 1 | TRF1 |  | PDU2 | Page 0 | Fixed | 8 |  | 8 | 8 | No | 1 s | 6 |  | 2 | 2.1 | 124 | Transmission Oil Level 1 | First instance of a transmission oil level indicator. Conveys the ratio of volume of transmission sump oil to recommended volume. | 1 byte | 0.4 % per bit | 0 % | 0 to 100 % |  | % | 44 | SAEpc03 | Measured |  | 0.4 | 0 | 100 | 8 | 8 | J1939DA | J1939DA | 2011-05-12 | 2003-05-16 | 1998-10-01 | FullDefinition | FullDefinition
|  |  |  | 65272 | Transmission Fluids 1 | TRF1 |  | PDU2 | Page 0 | Fixed | 8 |  | 8 | 8 | No | 1 s | 6 |  | 3 | 3.1 | 126 | Transmission Filter Differential Pressure | Change in transmission fluid pressure, measured after the filter, due to accumulation of solid or semisolid material on or in the filter. | 1 byte | 2 kPa per bit | 0 kPa | 0 to 500 kPa |  | kPa | 53 | SAEpr07 | Measured |  | 2 | 0 | 500 | 8 | 8 | J1939DA | J1939DA |  | 2003-05-16 | 1998-10-01 | FullDefinition | FullDefinition
|  |  |  | 65272 | Transmission Fluids 1 | TRF1 |  | PDU2 | Page 0 | Fixed | 8 |  | 8 | 8 | No | 1 s | 6 |  | 4 | 4.1 | 127 | Transmission 1 Oil Pressure | Gage pressure of lubrication fluid in transmission 1, measured after pump. | 1 byte | 16 kPa per bit | 0 kPa | 0 to 4 000 kPa |  | kPa | 49 | SAEpr14 | Measured |  | 16 | 0 | 4000 | 8 | 8 | J1939DA | J1939DA | 2017-08-10 | 2003-05-16 | 1998-10-01 | FullDefinition | FullDefinition
|  |  |  | 65272 | Transmission Fluids 1 | TRF1 |  | PDU2 | Page 0 | Fixed | 8 |  | 8 | 8 | No | 1 s | 6 |  | 5-6 | 5.1 | 177 | Transmission Oil Temperature 1 | First instance of transmission lubricant temperature. | 2 bytes | 0.031 25 °C per bit | -273 °C | -273 to 1 734.968 75 °C |  | °C | 68 | SAEtp02 | Measured |  | 0.03125 | -273 | 1734.9688 | 16 | 16 | J1939DA | J1939DA | 2011-05-12 | 2003-05-16 | 1998-10-01 | FullDefinition | FullDefinition
|  |  |  | 65272 | Transmission Fluids 1 | TRF1 |  | PDU2 | Page 0 | Fixed | 8 |  | 8 | 8 | No | 1 s | 6 |  | 7 | 7.1 | 3027 | Transmission Oil Level 1 High / Low | First instance of a transmission oil level indicator. When SPN 3026 [Transmission Oil Level 1 Measurement Status] indicates state 0000b [Conditions valid for transmission oil level measurement] or SPN 3026 is not supported, SPN 3027 conveys the amount of current volume of transmission sump oil compared to recommended volume. When SPN 3026 indicates state 1010b [Conditions not valid - Conveying last valid reading], SPN 3027 conveys the last valid measured value. Positive values indicate overfill. Zero means the transmission fluild is filled to the recommended level. Parameter Specific Indicator: A value of FBh indicates conditions are not currently acceptable for a valid fluid level measurement. | 1 byte | 0.5 l per bit | -62.5 l | -62.5 to 62.5 l |  | l | 225 | SAEvm3 | Measured |  | 0.5 | -62.5 | 62.5 | 8 | 8 | J1939DA | J1939DA | 2020-11-12 | 2003-05-16 | 2003-05-15 | FullDefinition | FullDefinition
|  |  |  | 65272 | Transmission Fluids 1 | TRF1 |  | PDU2 | Page 0 | Fixed | 8 |  | 8 | 8 | No | 1 s | 6 |  | 8.1 | 8.1 | 3028 | Transmission Oil Level 1 Countdown Timer | Countdown timer for the first instance of a transmission oil level indicator. Once all vehicle conditions (such as vehicle stopped, etc) are met, some transmissions may require a 'settling time' to allow the fluid level to normalize. This parameter indicates how much of the required settling time remains. When time reaches 0, a valid oil level measurement value will be broadcast in SPN 3027 Transmission Oil Level 1 High / Low. 0000b = less than 1 minute 0001b = One minute 0010b = Two minutes 0011b = Three minutes 0100b = Four minutes 0101b = Five minutes 0110b = Six minutes 0111b = Seven minutes 1000b = Eight minutes 1001b = Nine minutes 1010b = Ten minutes 1011b = Eleven minutes 1100b = Twelve minutes 1101b = Thirteen minutes 1110b = Error 1111b = Not Available | 4 bits | 16 states | 0 | 0 to 15 | 0 to 13 min |  | 89 | SAEbs04 | Measured |  | 1 | 0 | 15 | 4 | 4 | J1939DA | J1939DA | 2011-05-15 | 2003-05-16 | 2003-05-15 | FullDefinition | FullDefinition
|  |  |  | 65272 | Transmission Fluids 1 | TRF1 |  | PDU2 | Page 0 | Fixed | 8 |  | 8 | 8 | No | 1 s | 6 |  | 8.5 | 8.5 | 3026 | Transmission Oil Level 1 Measurement Status | Measurement status for the first instance of a transmission oil level indicator. Indicates if conditions are acceptable to obtain a valid transmission oil level measurement as conveyed in SPN 124 Transmission Oil Level or SPN 3027 Transmission Oil Level 1 High / Low. If conditions are not acceptable, this parameter conveys to the operator what prevents conditions from being acceptable. Only one condition can be conveyed in this parameter at any given point in time. If multiple conditions exist, it is not important which condition is actually broadcast, as the driver must 'correct' each and every condition as it is presented before a valid oil level reading can be made. If multiple conditions exist that prevent a valid reading, the sender should broadcast one of those conditions until it is corrected; then the next condition can be conveyed to the operator, and so on. 0000b = Conditions valid for transmission oil level measurement 0001b = Conditions not valid – Settling timer still counting down 0010b = Conditions not valid – Transmission in gear 0011b = Conditions not valid – Transmission fluid temperature too low 0100b = Conditions not valid – Transmission fluid temperature too high 0101b = Conditions not valid – Vehicle moving; output shaft speed too high 0110b = Conditions not valid – Vehicle not level 0111b = Conditions not valid – Engine speed too low 1000b = Conditions not valid – Engine speed too high 1001b = Conditions not valid – No request for reading 1010b = Conditions not valid - Conveying last valid reading 1011b = Not defined 1100b = Not defined 1101b = Conditions not valid - Other 1110b = Error 1111b = Not available | 4 bits | 16 states | 0 | 0 to 15 |  |  | 89 | SAEbs04 | Status |  | 1 | 0 | 15 | 4 | 4 | J1939DA | J1939DA | 2020-11-12 | 2003-05-16 | 2003-05-15 | FullDefinition | FullDefinition
|  |  |  | 65273 | Axle Information | AI | Axle information message NOTE–Message must be repeated as necessary to transmit all available information. This method of location identification requires individual SPs to be assigned to report failures specific to each individual component (I.e. each tire, each axle, etc.). | PDU2 | Page 0 | Fixed | 8 |  | 8 | 8 | No | 1 s | 6 |  | 1 | 1.1 | 75 | Steering Axle Temperature | Temperature of lubricant in steering axle. | 1 byte | 1 °C per bit | -40 °C | -40 to 210 °C |  | °C | 67 | SAEtp01 | Measured |  | 1 | -40 | 210 | 8 | 8 | J1939DA | J1939DA |  | 2001-12-31 | 1998-10-01 | FullDefinition | FullDefinition
|  |  |  | 65273 | Axle Information | AI | Axle information message NOTE–Message must be repeated as necessary to transmit all available information. This method of location identification requires individual SPs to be assigned to report failures specific to each individual component (I.e. each tire, each axle, etc.). | PDU2 | Page 0 | Fixed | 8 |  | 8 | 8 | No | 1 s | 6 |  | 2 | 2.1 | 930 | Drive Axle Location | To identify to which of several similar devices (such as tires or fuel tanks) the information applies. The low order 4 bits represent a position number, counting left to right when facing in the direction of normal vehicle travel (forward). The high order 4 bits represent a position number, counting front to back on the vehicle. The value FFh indicates not available. It is recommended that output devices add 1 to the position number (range 1 to 15, not 0 to 14) for use by drivers and service technicians. Examples: Tire pressure for location 00h would be left front tire. Tire pressure for location 23h would be right outside rear rear tire on a 3-axle tractor with dual axle per side (3rd axle, 4th tire). | 8 bits | 256 states | 0 | 0 to 255 |  |  | 93 | SAEbs08 | Measured |  | 1 | 0 | 255 | 8 | 8 | J1939DA | J1939DA |  | 2001-12-31 | 1998-10-01 | FullDefinition | FullDefinition
|  |  |  | 65273 | Axle Information | AI | Axle information message NOTE–Message must be repeated as necessary to transmit all available information. This method of location identification requires individual SPs to be assigned to report failures specific to each individual component (I.e. each tire, each axle, etc.). | PDU2 | Page 0 | Fixed | 8 |  | 8 | 8 | No | 1 s | 6 |  | 3 | 3.1 | 579 | Drive Axle Lift Air Pressure | Gage pressure of air in system that utilizes compressed air to provide force between axle and frame. | 1 byte | 4 kPa per bit | 0 kPa | 0 to 1 000 kPa |  | kPa | 47 | SAEpr10 | Measured |  | 4 | 0 | 1000 | 8 | 8 | J1939DA | J1939DA |  | 2001-12-31 | 1998-10-01 | FullDefinition | FullDefinition
|  |  |  | 65273 | Axle Information | AI | Axle information message NOTE–Message must be repeated as necessary to transmit all available information. This method of location identification requires individual SPs to be assigned to report failures specific to each individual component (I.e. each tire, each axle, etc.). | PDU2 | Page 0 | Fixed | 8 |  | 8 | 8 | No | 1 s | 6 |  | 4 | 4.1 | 578 | Drive Axle Temperature | Temperature of axle lubricant in drive axle. | 1 byte | 1 °C per bit | -40 °C | -40 to 210 °C |  | °C | 67 | SAEtp01 | Measured |  | 1 | -40 | 210 | 8 | 8 | J1939DA | J1939DA |  | 2001-12-31 | 1998-10-01 | FullDefinition | FullDefinition
|  |  |  | 65273 | Axle Information | AI | Axle information message NOTE–Message must be repeated as necessary to transmit all available information. This method of location identification requires individual SPs to be assigned to report failures specific to each individual component (I.e. each tire, each axle, etc.). | PDU2 | Page 0 | Fixed | 8 |  | 8 | 8 | No | 1 s | 6 |  | 5 | 5.1 | 2613 | Drive Axle Lube Pressure | The drive axle lubricant pressure with location determined by Drive Axle Location (SPN 930). | 1 byte | 4 kPa per bit | 0 kPa | 0 to 1 000 kPa |  | kPa | 47 | SAEpr10 | Measured |  | 4 | 0 | 1000 | 8 | 8 | J1939DA | J1939DA | 2001-05-17 | 2001-12-31 | 2001-05-17 | FullDefinition | FullDefinition
|  |  |  | 65273 | Axle Information | AI | Axle information message NOTE–Message must be repeated as necessary to transmit all available information. This method of location identification requires individual SPs to be assigned to report failures specific to each individual component (I.e. each tire, each axle, etc.). | PDU2 | Page 0 | Fixed | 8 |  | 8 | 8 | No | 1 s | 6 |  | 8 | 8.1 | 2614 | Steering Axle Lube Pressure | The steering axle lubricant pressure. | 1 byte | 4 kPa per bit | 0 kPa | 0 to 1 000 kPa |  | kPa | 47 | SAEpr10 | Measured |  | 4 | 0 | 1000 | 8 | 8 | J1939DA | J1939DA | 2001-05-17 | 2001-12-31 | 2001-05-17 | FullDefinition | FullDefinition
|  |  |  | 65274 | Brakes 1 | B1 |  | PDU2 | Page 0 | Fixed | 8 |  | 6 | 8 | No | 1 s | 6 |  | 1 | 1.1 | 116 | Brake Application Pressure | Gage pressure of compressed air or fluid in vehicle braking system measured at the brake chamber when brake shoe (or pad) is placed against brake drum (or disc). | 1 byte | 4 kPa per bit | 0 kPa | 0 to 1 000 kPa |  | kPa | 47 | SAEpr10 | Measured |  | 4 | 0 | 1000 | 8 | 8 | J1939DA | J1939DA |  | 2016-08-04 | 1998-10-01 | FullDefinition | FullDefinition
|  |  |  | 65274 | Brakes 1 | B1 |  | PDU2 | Page 0 | Fixed | 8 |  | 6 | 8 | No | 1 s | 6 |  | 2 | 2.1 | 117 | Brake Primary Pressure | Gage pressure of air in the primary, or supply side, of the air brake system. | 1 byte | 4 kPa per bit | 0 kPa | 0 to 1 000 kPa |  | kPa | 47 | SAEpr10 | Measured |  | 4 | 0 | 1000 | 8 | 8 | J1939DA | J1939DA |  | 2016-08-04 | 1998-10-01 | FullDefinition | FullDefinition
|  |  |  | 65274 | Brakes 1 | B1 |  | PDU2 | Page 0 | Fixed | 8 |  | 6 | 8 | No | 1 s | 6 |  | 3 | 3.1 | 118 | Brake Secondary Pressure | Gage pressure of air in the secondary, or service side, of the air brake system. | 1 byte | 4 kPa per bit | 0 kPa | 0 to 1 000 kPa |  | kPa | 47 | SAEpr10 | Measured |  | 4 | 0 | 1000 | 8 | 8 | J1939DA | J1939DA |  | 2016-08-04 | 1998-10-01 | FullDefinition | FullDefinition
|  |  |  | 65274 | Brakes 1 | B1 |  | PDU2 | Page 0 | Fixed | 8 |  | 6 | 8 | No | 1 s | 6 |  | 4.1 | 4.1 | 619 | Parking Brake Actuator | Signal which indicates the current state of the actuator(s) that control the parking brake (see also SPN 70 and 5275). 00b = Parking brake actuator inactive 01b = Parking brake actuator active 10b = Error 11b = Not available | 2 bits | 4 states | 0 | 0 to 3 |  |  | 87 | SAEbs02 | Measured | See SPN 5275 in 'Supporting Information' tab | 1 | 0 | 3 | 2 | 2 | J1939DA | J1939DA |  | 2016-08-04 | 1998-10-01 | FullDefinition | FullDefinition
|  |  |  | 65274 | Brakes 1 | B1 |  | PDU2 | Page 0 | Fixed | 8 |  | 6 | 8 | No | 1 s | 6 |  | 4.3 | 4.3 | 3557 | Parking Brake Red Warning Signal | This parameter commands the Parking Brake red optical warning signal. 00b = off 01b = on 10b = Reserved 11b = Take no action | 2 bits | 4 states | 0 | 0 to 3 |  |  | 87 | SAEbs02 | Status |  | 1 | 0 | 3 | 2 | 2 | J1939DA | J1939DA | 2005-02-10 | 2016-08-04 | 2005-02-10 | FullDefinition | FullDefinition
|  |  |  | 65274 | Brakes 1 | B1 |  | PDU2 | Page 0 | Fixed | 8 |  | 6 | 8 | No | 1 s | 6 |  | 4.5 | 4.5 | 3808 | Park Brake Release Inhibit Status | This parameter provides reports on the status of the Park Brake Release Inhibit function. 00b = Park Brake release is not inhibited 01b = Park Brake release is inhibited 10b = Error (for example: Park Brake release is not inhibited, but is requested to be inhibited) 11b = Unavailable The device controlling the Park Brake sends a status of the inhibit function. The allowed release of the park brake is provided as status 00b. 01b indicates that the release of the park brake is inhibited. The release may be inhibited by either an external request or by local information available to the controlling device. | 2 bits | 4 states | 0 | 0 to 3 |  |  | 87 | SAEbs02 | Measured |  | 1 | 0 | 3 | 2 | 2 | J1939DA | J1939DA | 2006-02-09 | 2016-08-04 | 2006-02-09 | FullDefinition | FullDefinition
|  |  |  | 65274 | Brakes 1 | B1 |  | PDU2 | Page 0 | Fixed | 8 |  | 6 | 8 | No | 1 s | 6 |  | 5-6 | 5.1 | 21140 | Total Brake Axle Torque | The sum of the brake torque being applied to all wheels by the brake system, including regenerative braking (if equipped). | 2 bytes | 2 Nm per bit | 0 Nm | 0 to 128 510 Nm |  | Nm | 98 | SAEtq03 | Measured |  | 2 | 0 | 128510 | 16 | 16 | J1939DA | J1939DA | 2021-05-06 | 2016-08-04 | 2021-05-06 | FullDefinition | FullDefinition
|  |  |  | 65275 | Retarder fluids | RF |  | PDU2 | Page 0 | Fixed | 8 |  | 4 | 8 | No | 1 s | 6 |  | 1 | 1.1 | 119 | Hydraulic Retarder Pressure | Gage pressure of oil in hydraulic retarder system. | 1 byte | 16 kPa per bit | 0 kPa | 0 to 4 000 kPa |  | kPa | 49 | SAEpr14 | Measured |  | 16 | 0 | 4000 | 8 | 8 | J1939DA | J1939DA |  | 2011-11-17 | 1998-10-01 | FullDefinition | FullDefinition
|  |  |  | 65275 | Retarder fluids | RF |  | PDU2 | Page 0 | Fixed | 8 |  | 4 | 8 | No | 1 s | 6 |  | 2 | 2.1 | 120 | Hydraulic Retarder Oil Temperature | Temperature of oil found in a hydraulic retarder. | 1 byte | 1 °C per bit | -40 °C | -40 to 210 °C |  | °C | 67 | SAEtp01 | Measured |  | 1 | -40 | 210 | 8 | 8 | J1939DA | J1939DA |  | 2011-11-17 | 1998-10-01 | FullDefinition | FullDefinition
|  |  |  | 65275 | Retarder fluids | RF |  | PDU2 | Page 0 | Fixed | 8 |  | 4 | 8 | No | 1 s | 6 |  | 3.1 | 3.1 | 5346 | Driveline Retarder Overheat Indicator | Signal from the driveline retarder indicating that its fluid temperature is above normal acceptable limits, and as a result, retarder operation may be altered or restricted. The indicator is typically a lamp. Distinctions in meaning between the continuous and flashing are left to the transmission manufacturer. 00b = Driveline Retarder Overheat Indicator is off 01b = Driveline Retarder Overheat Indicator is on continuously 10b = Driveline Retarder Overheat Indicator is flashing 11b = Not available | 2 bits | 4 states | 0 | 0 to 3 |  |  | 87 | SAEbs02 | Status |  | 1 | 0 | 3 | 2 | 2 | J1939DA | J1939DA | 2008-08-14 | 2011-11-17 | 2008-08-14 | FullDefinition | FullDefinition
|  |  |  | 65275 | Retarder fluids | RF |  | PDU2 | Page 0 | Fixed | 8 |  | 4 | 8 | No | 1 s | 6 |  | 4 | 4.1 | 5656 | Retarder Coolant Outlet Temperature | Temperature of liquid found in retarder cooling system. | 1 byte | 1 °C per bit | -40 °C | -40 to 210 °C |  | °C | 67 | SAEtp01 | Measured |  | 1 | -40 | 210 | 8 | 8 | J1939DA | J1939DA | 2011-11-17 | 2011-11-17 | 2011-11-17 | FullDefinition | FullDefinition
|  |  |  | 65276 | Dash Display 1 | DD1 |  | PDU2 | Page 0 | Fixed | 8 |  | 8 | 8 | No | 1 s | 6 |  | 1 | 1.1 | 80 | Washer Fluid Level | Ratio of volume of liquid to total container volume of fluid reservoir in windshield wash system. | 1 byte | 0.4 % per bit | 0 % | 0 to 100 % |  | % | 44 | SAEpc03 | Measured |  | 0.4 | 0 | 100 | 8 | 8 | J1939DA | J1939DA |  | 2014-05-15 | 1998-10-01 | FullDefinition | FullDefinition
|  |  |  | 65276 | Dash Display 1 | DD1 |  | PDU2 | Page 0 | Fixed | 8 |  | 8 | 8 | No | 1 s | 6 |  | 2 | 2.1 | 96 | Fuel Level 1 | Ratio of volume of fuel to the total volume of fuel storage container. When Fuel Level 2 (SPN 38) is not used, Fuel Level 1 represents the total fuel in all fuel storage containers. When Fuel Level 2 is used, Fuel Level 1 represents the fuel level in the primary or left-side fuel storage container. | 1 byte | 0.4 % per bit | 0 % | 0 to 100 % |  | % | 44 | SAEpc03 | Measured |  | 0.4 | 0 | 100 | 8 | 8 | J1939DA | J1939DA | 2006-11-16 | 2014-05-15 | 1998-10-01 | FullDefinition | FullDefinition
|  |  |  | 65276 | Dash Display 1 | DD1 |  | PDU2 | Page 0 | Fixed | 8 |  | 8 | 8 | No | 1 s | 6 |  | 3 | 3.1 | 95 | Engine Fuel Filter Differential Pressure | Change in fuel delivery pressure, measured across the filter, due to accumulation of solid or semisolid matter on the filter element. See SPN 22744 (Engine Fuel Filter Differential Pressure (High Resolution) for alternate resolution. | 1 byte | 2 kPa per bit | 0 kPa | 0 to 500 kPa |  | kPa | 53 | SAEpr07 | Measured | See SPN 16 in 'Supporting Information' tab | 2 | 0 | 500 | 8 | 8 | J1939DA | J1939DA | 2022-11-10 | 2014-05-15 | 1998-10-01 | FullDefinition | FullDefinition
|  |  |  | 65276 | Dash Display 1 | DD1 |  | PDU2 | Page 0 | Fixed | 8 |  | 8 | 8 | No | 1 s | 6 |  | 4 | 4.1 | 99 | Engine Oil Filter Differential Pressure | Change in engine oil pressure, measured across the filter, due to the filter and any accumulation of solid or semisolid material on or in the filter. See SPN 7471 for alternate resolution. | 1 byte | 0.5 kPa per bit | 0 kPa | 0 to 125 kPa |  | kPa | 54 | SAEpr05 | Measured |  | 0.5 | 0 | 125 | 8 | 8 | J1939DA | J1939DA | 2014-05-15 | 2014-05-15 | 1998-10-01 | FullDefinition | FullDefinition
|  |  |  | 65276 | Dash Display 1 | DD1 |  | PDU2 | Page 0 | Fixed | 8 |  | 8 | 8 | No | 1 s | 6 |  | 5-6 | 5.1 | 169 | Cargo Ambient Temperature | Temperature of air inside vehicle container used to accommodate cargo. | 2 bytes | 0.031 25 °C per bit | -273 °C | -273 to 1 734.968 75 °C |  | °C | 68 | SAEtp02 | Measured |  | 0.03125 | -273 | 1734.9688 | 16 | 16 | J1939DA | J1939DA |  | 2014-05-15 | 1998-10-01 | FullDefinition | FullDefinition
|  |  |  | 65276 | Dash Display 1 | DD1 |  | PDU2 | Page 0 | Fixed | 8 |  | 8 | 8 | No | 1 s | 6 |  | 7 | 7.1 | 38 | Fuel Level 2 | Ratio of volume of fuel to the total volume of fuel in the second or right-side storage container. When Fuel Level 2 is not used, Fuel Level 1 (SPN 96) represents the total fuel in all fuel storage containers. | 1 byte | 0.4 % per bit | 0 % | 0 to 100 % |  | % | 44 | SAEpc03 | Measured |  | 0.4 | 0 | 100 | 8 | 8 | J1939DA | J1939DA | 2006-11-16 | 2014-05-15 | 2006-11-16 | FullDefinition | FullDefinition
|  |  |  | 65276 | Dash Display 1 | DD1 |  | PDU2 | Page 0 | Fixed | 8 |  | 8 | 8 | No | 1 s | 6 |  | 8 | 8.1 | 7471 | Engine Oil Filter Differential Pressure (Extended Range) | Change in engine oil pressure, measured across the filter, due to the filter and any accumulation of solid or semisolid material on or in the filter. See SPN 99 for alternate resolution. | 1 byte | 5 kPa per bit | 0 kPa | 0 to 1 250 kPa |  | kPa | 1 | SAEpr11 | Measured |  | 5 | 0 | 1250 | 8 | 8 | J1939DA | J1939DA | 2014-05-15 | 2014-05-15 | 2014-05-15 | FullDefinition | FullDefinition
|  |  |  | 65277 | Alternate Fuel 1 | AF1 |  | PDU2 | Page 0 | Fixed | 8 |  | 8 | 8 | No | 500 ms | 6 |  | 1 | 1.1 | 72 | Engine Blower Bypass Valve Position | Relative position of the blower bypass valve. | 1 byte | 0.4 % per bit | 0 % | 0 to 100 % |  | % | 44 | SAEpc03 | Measured |  | 0.4 | 0 | 100 | 8 | 8 | J1939DA | J1939DA | 2003-11-30 | 2013-11-14 | 1998-10-01 | FullDefinition | FullDefinition
|  |  |  | 65277 | Alternate Fuel 1 | AF1 |  | PDU2 | Page 0 | Fixed | 8 |  | 8 | 8 | No | 500 ms | 6 |  | 2-3 | 2.1 | 159 | Engine Gaseous Fuel Supply Pressure 1 | Gage pressure of gaseous fuel supply to fuel metering device. | 2 bytes | 0.5 kPa per bit | 0 kPa | 0 to 32 127.5 kPa |  | kPa | 50 | SAEpr06 | Measured | See PGN 65163 in 'Supporting Information' tab | 0.5 | 0 | 32127.5 | 16 | 16 | J1939DA | J1939DA | 2013-11-14 | 2013-11-14 | 1998-10-01 | FullDefinition | FullDefinition
|  |  |  | 65277 | Alternate Fuel 1 | AF1 |  | PDU2 | Page 0 | Fixed | 8 |  | 8 | 8 | No | 500 ms | 6 |  | 4-5 | 4.1 | 6814 | Engine Gaseous Fuel Vent Pressure | Gaseous fuel pressure through a vent pipe. | 2 bytes | 0.5 kPa per bit | 0 kPa | 0 to 32 127.5 kPa |  | kPa | 50 | SAEpr06 | Measured |  | 0.5 | 0 | 32127.5 | 16 | 16 | J1939DA | J1939DA | 2013-05-16 | 2013-11-14 | 2013-05-16 | FullDefinition | FullDefinition
|  |  |  | 65277 | Alternate Fuel 1 | AF1 |  | PDU2 | Page 0 | Fixed | 8 |  | 8 | 8 | No | 500 ms | 6 |  | 6 | 6.1 | 7020 | LNG Vaporizer Coolant Outlet Temperature | Temperature of coolant at outlet of liquified natural gas vaporizer. This parameter is also used to determine if coolant has reached freezing temperature. | 1 byte | 1 °C per bit | -40 °C | -40 to 210 °C |  | °C | 67 | SAEtp01 | Measured |  | 1 | -40 | 210 | 8 | 8 | J1939DA | J1939DA | 2013-11-14 | 2013-11-14 | 2013-11-14 | FullDefinition | FullDefinition
|  |  |  | 65277 | Alternate Fuel 1 | AF1 |  | PDU2 | Page 0 | Fixed | 8 |  | 8 | 8 | No | 500 ms | 6 |  | 7-8 | 7.1 | 7581 | Engine Gaseous Fuel Pressure Regulator Intake Pressure | The pressure of the fuel at the intake of the pressure regulator. | 2 bytes | 1 kPa per bit | 0 kPa | 0 to 64 255 kPa |  | kPa | 377 | SAEpr22 | Measured |  | 1 | 0 | 64255 | 16 | 16 | J1939DA | J1939DA | 2016-02-04 | 2013-11-14 | 2016-02-04 | FullDefinition | FullDefinition
|  |  |  | 65278 | Auxiliary Water Pump Pressure | AWPP |  | PDU2 | Page 0 | Fixed | 8 |  | 1 | 8 | No | 1 s | 6 |  | 1 | 1.1 | 73 | Auxiliary Pump Pressure | Gage pressure of auxiliary water pump driven as a PTO device. | 1 byte | 16 kPa per bit | 0 kPa | 0 to 4 000 kPa |  | kPa | 49 | SAEpr14 | Measured |  | 16 | 0 | 4000 | 8 | 8 | J1939DA | J1939DA |  |  | 1998-10-01 | FullDefinition | FullDefinition
|  |  |  | 65279 | Operator indicators | OI |  | PDU2 | Page 0 | Fixed | 8 |  | 8 | 8 | No | 10 s and on change but no faster than 1 s. Grandfathered definition for systems that implemented this message prior to April, 2022: 10 s or on change but no more often than 1 s. | 6 |  | 1.1 | 1.1 | 97 | Water In Fuel Indicator 1 | Signal which indicates the presence of water in the fuel. 00b = No 01b = Yes 10b = Error 11b = Not available | 2 bits | 4 states | 0 | 0 to 3 |  |  | 87 | SAEbs02 | Measured |  | 1 | 0 | 3 | 2 | 2 | J1939DA | J1939DA | 2012-03-01 | 2022-02-10 | 1998-10-01 | FullDefinition | FullDefinition
|  |  |  | 65279 | Operator indicators | OI |  | PDU2 | Page 0 | Fixed | 8 |  | 8 | 8 | No | 10 s and on change but no faster than 1 s. Grandfathered definition for systems that implemented this message prior to April, 2022: 10 s or on change but no more often than 1 s. | 6 |  | 1.3 | 1.3 | 5675 | Operator Shift Prompt | Command to activate an indicator that advises the operator to shift to a different gear. Typically this would be used as part of a fuel economy improvement or drivability aid. 00b = indicator(s) inactive 01b = upshift indicator active 10b = downshift indicator active 11b = don't care/take no action | 2 bits | 4 states | 0 | 0 to 3 |  |  | 87 | SAEbs02 | Status |  | 1 | 0 | 3 | 2 | 2 | J1939DA | J1939DA | 2010-08-05 | 2022-02-10 | 2010-08-05 | FullDefinition | FullDefinition
|  |  |  | 65279 | Operator indicators | OI |  | PDU2 | Page 0 | Fixed | 8 |  | 8 | 8 | No | 10 s and on change but no faster than 1 s. Grandfathered definition for systems that implemented this message prior to April, 2022: 10 s or on change but no more often than 1 s. | 6 |  | 1.5 | 1.5 | 6301 | Water in Fuel Indicator 2 | A second indicator of the presense of water in the fuel. See also SPN 97. 00b = No 01b = Yes 10b = Error 11b = Not available | 2 bits | 4 states | 0 | 0 to 3 |  |  | 87 | SAEbs02 | Measured |  | 1 | 0 | 3 | 2 | 2 | J1939DA | J1939DA | 2012-05-17 | 2022-02-10 | 2012-05-17 | FullDefinition | FullDefinition
|  |  |  | 65279 | Operator indicators | OI |  | PDU2 | Page 0 | Fixed | 8 |  | 8 | 8 | No | 10 s and on change but no faster than 1 s. Grandfathered definition for systems that implemented this message prior to April, 2022: 10 s or on change but no more often than 1 s. | 6 |  | 1.7 | 1.7 | 8612 | Engine Overloaded Indicator | Signal which indicates that the engine is overloaded. 00b = No 01b = Yes 10b = Error 11b = Not available | 2 bits | 4 states | 0 | 0 to 3 |  |  | 87 | SAEbs02 | Status |  | 1 | 0 | 3 | 2 | 2 | J1939DA | J1939DA | 2016-11-17 | 2022-02-10 | 2016-11-17 | FullDefinition | FullDefinition
|  |  |  | 65279 | Operator indicators | OI |  | PDU2 | Page 0 | Fixed | 8 |  | 8 | 8 | No | 10 s and on change but no faster than 1 s. Grandfathered definition for systems that implemented this message prior to April, 2022: 10 s or on change but no more often than 1 s. | 6 |  | 2.1 | 2.1 | 5825 | Driver Warning System Indicator Status | The desired illumination of the Euro VI defined driver warning system indicator for relevant malfunctions and diesel exhaust fluid (reagent) tank low level. Used for Euro VI implementations. See Euro VI implementing regulation Annex XIII, Section 4 for usage requirements. 000b = Off - Used when driver warning system is non-active - which, by requirement, means the low-level and severe inducement systems are also non-active 001b = On – solid - Used when driver warning system is activated for any relevant malfunction 010b = reserved for SAE assignment 011b = reserved for SAE assignment 100b = On – fast blink (1 Hz) - Used for the second driver warning system detection threshold for diesel exhaust fluid level, where the visual alarm of the driver warning system is required to "escalate in intensity" 101b = reserved for SAE assignment 110b = reserved for SAE assignment 111b = not available Note: SPN 5825 is similar to SPN 5245. SPN 5825 is intended to be used in implementations where the warning indicator is used to convey diesel exhaust fluid tank low level and specific emission control malfunction information, whereas SPN 5245 is intended to be used in implementations where the warning indicator is used to convey diesel exhaust fluid tank low level information only. Thus, SPN 5825 is a superset of SPN 5245, and if both are utilized, will match only under certain conditions. | 3 bits | 8 states | 0 | 0 to 7 |  |  | 88 | SAEbs03 | Status |  | 1 | 0 | 7 | 3 | 3 | J1939DA | J1939DA | 2011-02-06 | 2022-02-10 | 2011-02-06 | FullDefinition | FullDefinition
|  |  |  | 65279 | Operator indicators | OI |  | PDU2 | Page 0 | Fixed | 8 |  | 8 | 8 | No | 10 s and on change but no faster than 1 s. Grandfathered definition for systems that implemented this message prior to April, 2022: 10 s or on change but no more often than 1 s. | 6 |  | 2.4 | 2.4 | 5826 | Emission Control System Operator Inducement Severity | Severity status of the operator inducement system for anomalies with the emission control system, such as tampering, low diesel exhaust fluid (reagent) quality, diesel exhaust fluid (reagent) tank level, or EGR system errors. Higher numerical levels indicate more severe levels of inducement. Level 1 is the least severe. Used for Euro VI and Tier 4 implementations. 000b = Driver Warning, Low-Level Inducement, and Severe Inducement Non-Active 001b = Inducement Level 1... Euro VI defined Driver Warning System Active ............................ FMI 15 … Off Highway (Tier4) - DEF Warning …………………………….. FMI 15 010b = Inducement Level 2 ... Euro VI defined Low-Level Inducement Enabled ......................... FMI 15 … Off Highway (Tier4) - DEF Warning, second level .…………….. FMI 15 011b = Inducement Level 3 ... Euro VI defined Low-Level Inducement Active ............................ FMI 16 … Off Highway (Tier4) - Low-Level Inducement Active ……..…….. FMI 16 100b = Inducement Level 4 ... Euro VI defined Severe Inducement Enabled .............................. FMI 16 … Off Highway (Tier4) - Severe Inducement Active …….…..…….. FMI 16 101b = Inducement Level 5 ... Euro VI defined Severe Inducement Active ................................. FMI 0 … Off Highway (Tier4) - Final Inducement Active …….…….…….. FMI 0 110b = Temporary Override of Inducement 111b = Not Available / Not Supported When this SP is used in a DTC the recommended FMI usage is as shown. Reference Euro VI implementing regulation Annex XIII, Appendix 5, section 3.1.(b), 3.1.(c), and 3.1.(d) for details. Reference EU directive 97/68/EC amendment (2012/46/EU), EPA webinar nrci-scr-web-conf.2011-07-25, and JMLIT "Technical Guidelines for Urea Selective Catalytic Reduction System" Kokujikan 132-3, Feb.16, 2012 for Off Highway (Tier4) implementations. Note: SPN 5826 is similar to SPN 5246. SPN 5826 is intended to be used to indicate the severity status of the operator inducement system for anomalies with the SCR and EGR systems, whereas SPN 5246 is intended to be used to indicate the severity status of the operator inducement system for anomalies with the SCR system only. Thus, SPN 5826 is a superset of SPN 5246, and if both are utilized, will match only under certain conditions. | 3 bits | 8 states | 0 | 0 to 7 |  |  | 88 | SAEbs03 | Status |  | 1 | 0 | 7 | 3 | 3 | J1939DA | J1939DA | 2016-11-18 | 2022-02-10 | 2011-02-06 | FullDefinition | FullDefinition
|  |  |  | 65279 | Operator indicators | OI |  | PDU2 | Page 0 | Fixed | 8 |  | 8 | 8 | No | 10 s and on change but no faster than 1 s. Grandfathered definition for systems that implemented this message prior to April, 2022: 10 s or on change but no more often than 1 s. | 6 |  | 2.7 | 2.7 | 8611 | Water In Charge Air Duct After Charge Air Cooler Indicator | Signal which indicates the presence of water in charge air duct after charge air cooler. 00b = No 01b = Yes 10b = Error 11b = Not available | 2 bits | 4 states | 0 | 0 to 3 |  |  | 87 | SAEbs02 | Measured |  | 1 | 0 | 3 | 2 | 2 | J1939DA | J1939DA | 2016-11-17 | 2022-02-10 | 2016-11-17 | FullDefinition | FullDefinition
|  |  |  | 65279 | Operator indicators | OI |  | PDU2 | Page 0 | Fixed | 8 |  | 8 | 8 | No | 10 s and on change but no faster than 1 s. Grandfathered definition for systems that implemented this message prior to April, 2022: 10 s or on change but no more often than 1 s. | 6 |  | 3-4 | 3.1 | 8428 | Fuel Supply Estimated Remaining Distance | Estimated remaining distance based on existing fuel supply. | 2 bytes | 1 km per bit | 0 km | 0 to 64 255 km |  | km | 270 | SAEds15 | Status |  | 1 | 0 | 64255 | 16 | 16 | J1939DA | J1939DA | 2016-05-05 | 2022-02-10 | 2016-05-05 | FullDefinition | FullDefinition
|  |  |  | 65279 | Operator indicators | OI |  | PDU2 | Page 0 | Fixed | 8 |  | 8 | 8 | No | 10 s and on change but no faster than 1 s. Grandfathered definition for systems that implemented this message prior to April, 2022: 10 s or on change but no more often than 1 s. | 6 |  | 5.1 | 5.1 | 9373 | Automatic Start Request Inhibit Indicator | State signal indicating an engine request for the Automatic Start Request Inhibit Indicator to be active or inactive. The start inhibit indicator can be of lamp or text form, located on (but not limited to) the shift console, instrument cluster, or cab display. Engine manufacturers may want to indicate that they currently cannot perform the requested start. This could be due to inappropriate engine conditions or other restrictions. Distinctions in meaning between the continuous and flashing are left to the engine manufacturer. 00b = Inactive; automatic start is not inhibited 01b = Active (on continuously); automatic start is inhibited 10b = Active (flashing) 11b = Take no action | 2 bits | 4 states | 0 | 0 to 3 |  |  | 87 | SAEbs02 | Status |  | 1 | 0 | 3 | 2 | 2 | J1939DA | J1939DA | 2017-08-10 | 2022-02-10 | 2017-08-10 | FullDefinition | FullDefinition
|  |  |  | 65279 | Operator indicators | OI |  | PDU2 | Page 0 | Fixed | 8 |  | 8 | 8 | No | 10 s and on change but no faster than 1 s. Grandfathered definition for systems that implemented this message prior to April, 2022: 10 s or on change but no more often than 1 s. | 6 |  | 5.3 | 5.3 | 12959 | Recommended Number of Gears to Shift | Recommended number of gears to shift relative to current gear. Operator Shift Prompt (SPN 5675) indicates whether to shift up or down. | 4 bits | 1 count per bit | 0 count | 0 to 13 count |  | count | 395 | SAEct15 | Status |  | 1 | 0 | 13 | 4 | 4 | J1939DA | J1939DA | 2019-08-22 | 2022-02-10 | 2019-08-22 | FullDefinition | FullDefinition
|  |  |  | 65279 | Operator indicators | OI |  | PDU2 | Page 0 | Fixed | 8 |  | 8 | 8 | No | 10 s and on change but no faster than 1 s. Grandfathered definition for systems that implemented this message prior to April, 2022: 10 s or on change but no more often than 1 s. | 6 |  | 5.7 | 5.7 | 20905 | Operator Start Request Inhibit Indicator | State signal indicating a start request from the operator to the engine to be active or inactive. The start inhibit indicator can be of lamp or text form, located on (but not limited to) the shift console, instrument cluster, or cab display. Engine manufacturers may want to indicate that they currently cannot perform the requested start. This could be due to inappropriate engine conditions or other restrictions. Distinctions in meaning between the continuous and flashing are left to the engine manufacturer. 00b = Inactive; operator start is not inhibited 01b = Active (on continuously); operator start is inhibited 10b = Active (flashing) 11b = Take no action | 2 bits | 4 states | 0 | 0 to 3 |  |  | 87 | SAEbs02 | Status | See SPN 513 in 'Supporting Information' tab | 1 | 0 | 3 | 2 | 2 | J1939DA | J1939DA | 2021-02-18 | 2022-02-10 | 2021-02-18 | FullDefinition | FullDefinition
|  |  |  | 65279 | Operator indicators | OI |  | PDU2 | Page 0 | Fixed | 8 |  | 8 | 8 | No | 10 s and on change but no faster than 1 s. Grandfathered definition for systems that implemented this message prior to April, 2022: 10 s or on change but no more often than 1 s. | 6 |  | 6 | 6.1 | 355 | Engine Oil Life Remaining | Signal which indicates the actual oil life remaining in percent. 100% means the engine oil is brand new, and 0% means the engine oil is at the end of its life. | 1 byte | 0.4 % per bit | 0 % | 0 to 100 % |  | % | 44 | SAEpc03 | Measured |  | 0.4 | 0 | 100 | 8 | 8 | J1939DA | J1939DA | 2018-02-22 | 2022-02-10 | 2018-02-22 | FullDefinition | FullDefinition
|  |  |  | 65279 | Operator indicators | OI |  | PDU2 | Page 0 | Fixed | 8 |  | 8 | 8 | No | 10 s and on change but no faster than 1 s. Grandfathered definition for systems that implemented this message prior to April, 2022: 10 s or on change but no more often than 1 s. | 6 |  | 7.1 | 7.1 | 20920 | Emission Control System Operator Torque Inducement Severity | Indicates that an operator torque Inducement due to the emission control system will be applied to the engine operation. Higher numerical levels indicate more severe levels of inducement. Level 1 is the least severe. 000b = DEF Warning, Low-Level Inducement, Severe Inducement and Final Inducement Non-Active 001b = Inducement Level 1 … Off Highway - DEF Warning ………………………….FMI 15 010b = Inducement Level 2 … Off Highway - DEF Warning, second level .…………FMI 15 011b = Inducement Level 3 … Off Highway - Low-Level Inducement Active ……….FMI 16 100b = Inducement Level 4 … Off Highway - Severe Inducement Active …….……..FMI 16 101b = Inducement Level 5 … Off Highway - Final Inducement Active …….………..FMI 0 110b = Temporary Override of Inducement 111b = Not Available / Not Supported When this SPN is used in a DTC the recommended FMI usage is as shown. Reference regulation NR IV HJ 1014 - 2020, Pollutant emissions control technical requirements of non-road diesel mobile machinery and GB 20891-2014, Limits and measurement methods for exhaust pollutants from diesel engine of non-road mobile machinery. Note: SPN 20920 is intended to be used to indicate the severity status of the operator inducement system for anomalies with SCR, EGR and PCD systems. This is different from SPN 5826 because this includes the effects from Particulate Control Diagnostic System (PCD). | 3 bits | 8 states | 0 | 0 to 7 |  |  | 88 | SAEbs03 | Status |  | 1 | 0 | 7 | 3 | 3 | J1939DA | J1939DA | 2021-02-18 | 2022-02-10 | 2021-02-18 | FullDefinition | FullDefinition
|  |  |  | 65279 | Operator indicators | OI |  | PDU2 | Page 0 | Fixed | 8 |  | 8 | 8 | No | 10 s and on change but no faster than 1 s. Grandfathered definition for systems that implemented this message prior to April, 2022: 10 s or on change but no more often than 1 s. | 6 |  | 7.4 | 7.4 | 20921 | Emission Control System Operator Speed Inducement Severity | Indicates that an operator speed Inducement due to the emission control system will be applied to the engine operation. Higher numerical levels indicate more severe levels of inducement. Level 1 is the least severe. 000b = DEF Warning, Low-Level Inducement, Severe Inducement and Final Inducement Non-Active 001b = Inducement Level 1 … Off Highway - DEF Warning …………………………FMI 15 010b = Inducement Level 2 … Off Highway - DEF Warning, second level .………..FMI 15 011b = Inducement Level 3 … Off Highway - Low-Level Inducement Active ………FMI 16 100b = Inducement Level 4 … Off Highway - Severe Inducement Active …….…….FMI 16 101b = Inducement Level 5 … Off Highway - Final Inducement Active …….……….FMI 0 110b = Temporary Override of Inducement 111b = Not Available / Not Supported When this SPN is used in a DTC the recommended FMI usage is as shown. Reference regulation NR IV HJ 1014 - 2020, Pollutant emissions control technical requirements of non-road diesel mobile machinery and GB 20891-2014, Limits and measurement methods for exhaust pollutants from diesel engine of non-road mobile machinery. Note: SPN 20921 is intended to be used to indicate the severity status of the operator inducement system for anomalies with SCR, EGR and PCD systems. This is different from SPN 5826 because this includes the effects from Particulate Control Diagnostic System (PCD). | 3 bits | 8 states | 0 | 0 to 7 |  |  | 88 | SAEbs03 | Status |  | 1 | 0 | 7 | 3 | 3 | J1939DA | J1939DA | 2021-02-18 | 2022-02-10 | 2021-02-18 | FullDefinition | FullDefinition
|  |  |  | 65279 | Operator indicators | OI |  | PDU2 | Page 0 | Fixed | 8 |  | 8 | 8 | No | 10 s and on change but no faster than 1 s. Grandfathered definition for systems that implemented this message prior to April, 2022: 10 s or on change but no more often than 1 s. | 6 |  | 8.1 | 8.1 | 22138 | Engine Service Indicator | Indicates the service need of the engine. 000b = No service needed 001b = Service engine soon 010b = Service engine now 011b = Reserved 100b = Reserved 101b = Reserved 110b = Reserved 111b = Not Available | 3 bits | 8 states | 0 | 0 to 7 |  |  | 88 | SAEbs03 | Status |  | 1 | 0 | 7 | 3 | 3 | J1939DA | J1939DA | 2022-05-19 | 2022-02-10 | 2022-05-19 | FullDefinition | FullDefinition
|  |  |  | 65280 | Proprietary B (first entry) | PropB_00 | See document J1939-21 for PG details. | PDU2 | Page 0 | [11 empty] | 2551 | Manufacturer Defined Usage (PropB_PDU2) | See document J1939-21 for SP details. | [15 empty] | J1939-21 | J1939-21 | 2000-11-08 | 2000-11-08 | 2000-11-08 | IdentityOnly | IdentityOnly
|  |  |  | 65281 | Proprietary B | PropB_01 | See document J1939-21 for PG details. | PDU2 | Page 0 | [11 empty] | 2551 | Manufacturer Defined Usage (PropB_PDU2) | See document J1939-21 for SP details. | [15 empty] | J1939-21 | J1939-21 | 2000-11-08 | 2000-11-08 | 2000-11-08 | IdentityOnly | IdentityOnly
|  |  |  | 65282 | Proprietary B | PropB_02 | See document J1939-21 for PG details. | PDU2 | Page 0 | [11 empty] | 2551 | Manufacturer Defined Usage (PropB_PDU2) | See document J1939-21 for SP details. | [15 empty] | J1939-21 | J1939-21 | 2000-11-08 | 2000-11-08 | 2000-11-08 | IdentityOnly | IdentityOnly
|  |  |  | 65283 | Proprietary B | PropB_03 | See document J1939-21 for PG details. | PDU2 | Page 0 | [11 empty] | 2551 | Manufacturer Defined Usage (PropB_PDU2) | See document J1939-21 for SP details. | [15 empty] | J1939-21 | J1939-21 | 2000-11-08 | 2000-11-08 | 2000-11-08 | IdentityOnly | IdentityOnly
|  |  |  | 65284 | Proprietary B | PropB_04 | See document J1939-21 for PG details. | PDU2 | Page 0 | [11 empty] | 2551 | Manufacturer Defined Usage (PropB_PDU2) | See document J1939-21 for SP details. | [15 empty] | J1939-21 | J1939-21 | 2000-11-08 | 2000-11-08 | 2000-11-08 | IdentityOnly | IdentityOnly
|  |  |  | 65285 | Proprietary B | PropB_05 | See document J1939-21 for PG details. | PDU2 | Page 0 | [11 empty] | 2551 | Manufacturer Defined Usage (PropB_PDU2) | See document J1939-21 for SP details. | [15 empty] | J1939-21 | J1939-21 | 2000-11-08 | 2000-11-08 | 2000-11-08 | IdentityOnly | IdentityOnly
|  |  |  | 65286 | Proprietary B | PropB_06 | See document J1939-21 for PG details. | PDU2 | Page 0 | [11 empty] | 2551 | Manufacturer Defined Usage (PropB_PDU2) | See document J1939-21 for SP details. | [15 empty] | J1939-21 | J1939-21 | 2000-11-08 | 2000-11-08 | 2000-11-08 | IdentityOnly | IdentityOnly
|  |  |  | 65287 | Proprietary B | PropB_07 | See document J1939-21 for PG details. | PDU2 | Page 0 | [11 empty] | 2551 | Manufacturer Defined Usage (PropB_PDU2) | See document J1939-21 for SP details. | [15 empty] | J1939-21 | J1939-21 | 2000-11-08 | 2000-11-08 | 2000-11-08 | IdentityOnly | IdentityOnly
|  |  |  | 65288 | Proprietary B | PropB_08 | See document J1939-21 for PG details. | PDU2 | Page 0 | [11 empty] | 2551 | Manufacturer Defined Usage (PropB_PDU2) | See document J1939-21 for SP details. | [15 empty] | J1939-21 | J1939-21 | 2000-11-08 | 2000-11-08 | 2000-11-08 | IdentityOnly | IdentityOnly
|  |  |  | 65289 | Proprietary B | PropB_09 | See document J1939-21 for PG details. | PDU2 | Page 0 | [11 empty] | 2551 | Manufacturer Defined Usage (PropB_PDU2) | See document J1939-21 for SP details. | [15 empty] | J1939-21 | J1939-21 | 2000-11-08 | 2000-11-08 | 2000-11-08 | IdentityOnly | IdentityOnly
|  |  |  | 65290 | Proprietary B | PropB_0A | See document J1939-21 for PG details. | PDU2 | Page 0 | [11 empty] | 2551 | Manufacturer Defined Usage (PropB_PDU2) | See document J1939-21 for SP details. | [15 empty] | J1939-21 | J1939-21 | 2000-11-08 | 2000-11-08 | 2000-11-08 | IdentityOnly | IdentityOnly
|  |  |  | 65291 | Proprietary B | PropB_0B | See document J1939-21 for PG details. | PDU2 | Page 0 | [11 empty] | 2551 | Manufacturer Defined Usage (PropB_PDU2) | See document J1939-21 for SP details. | [15 empty] | J1939-21 | J1939-21 | 2000-11-08 | 2000-11-08 | 2000-11-08 | IdentityOnly | IdentityOnly
|  |  |  | 65292 | Proprietary B | PropB_0C | See document J1939-21 for PG details. | PDU2 | Page 0 | [11 empty] | 2551 | Manufacturer Defined Usage (PropB_PDU2) | See document J1939-21 for SP details. | [15 empty] | J1939-21 | J1939-21 | 2000-11-08 | 2000-11-08 | 2000-11-08 | IdentityOnly | IdentityOnly
|  |  |  | 65293 | Proprietary B | PropB_0D | See document J1939-21 for PG details. | PDU2 | Page 0 | [11 empty] | 2551 | Manufacturer Defined Usage (PropB_PDU2) | See document J1939-21 for SP details. | [15 empty] | J1939-21 | J1939-21 | 2000-11-08 | 2000-11-08 | 2000-11-08 | IdentityOnly | IdentityOnly
|  |  |  | 65294 | Proprietary B | PropB_0E | See document J1939-21 for PG details. | PDU2 | Page 0 | [11 empty] | 2551 | Manufacturer Defined Usage (PropB_PDU2) | See document J1939-21 for SP details. | [15 empty] | J1939-21 | J1939-21 | 2000-11-08 | 2000-11-08 | 2000-11-08 | IdentityOnly | IdentityOnly
|  |  |  | 65295 | Proprietary B | PropB_0F | See document J1939-21 for PG details. | PDU2 | Page 0 | [11 empty] | 2551 | Manufacturer Defined Usage (PropB_PDU2) | See document J1939-21 for SP details. | [15 empty] | J1939-21 | J1939-21 | 2000-11-08 | 2000-11-08 | 2000-11-08 | IdentityOnly | IdentityOnly
|  |  |  | 65296 | Proprietary B | PropB_10 | See document J1939-21 for PG details. | PDU2 | Page 0 | [11 empty] | 2551 | Manufacturer Defined Usage (PropB_PDU2) | See document J1939-21 for SP details. | [15 empty] | J1939-21 | J1939-21 | 2000-11-08 | 2000-11-08 | 2000-11-08 | IdentityOnly | IdentityOnly
|  |  |  | 65297 | Proprietary B | PropB_11 | See document J1939-21 for PG details. | PDU2 | Page 0 | [11 empty] | 2551 | Manufacturer Defined Usage (PropB_PDU2) | See document J1939-21 for SP details. | [15 empty] | J1939-21 | J1939-21 | 2000-11-08 | 2000-11-08 | 2000-11-08 | IdentityOnly | IdentityOnly
|  |  |  | 65298 | Proprietary B | PropB_12 | See document J1939-21 for PG details. | PDU2 | Page 0 | [11 empty] | 2551 | Manufacturer Defined Usage (PropB_PDU2) | See document J1939-21 for SP details. | [15 empty] | J1939-21 | J1939-21 | 2000-11-08 | 2000-11-08 | 2000-11-08 | IdentityOnly | IdentityOnly
|  |  |  | 65299 | Proprietary B | PropB_13 | See document J1939-21 for PG details. | PDU2 | Page 0 | [11 empty] | 2551 | Manufacturer Defined Usage (PropB_PDU2) | See document J1939-21 for SP details. | [15 empty] | J1939-21 | J1939-21 | 2000-11-08 | 2000-11-08 | 2000-11-08 | IdentityOnly | IdentityOnly
|  |  |  | 65300 | Proprietary B | PropB_14 | See document J1939-21 for PG details. | PDU2 | Page 0 | [11 empty] | 2551 | Manufacturer Defined Usage (PropB_PDU2) | See document J1939-21 for SP details. | [15 empty] | J1939-21 | J1939-21 | 2000-11-08 | 2000-11-08 | 2000-11-08 | IdentityOnly | IdentityOnly
|  |  |  | 65301 | Proprietary B | PropB_15 | See document J1939-21 for PG details. | PDU2 | Page 0 | [11 empty] | 2551 | Manufacturer Defined Usage (PropB_PDU2) | See document J1939-21 for SP details. | [15 empty] | J1939-21 | J1939-21 | 2000-11-08 | 2000-11-08 | 2000-11-08 | IdentityOnly | IdentityOnly
|  |  |  | 65302 | Proprietary B | PropB_16 | See document J1939-21 for PG details. | PDU2 | Page 0 | [11 empty] | 2551 | Manufacturer Defined Usage (PropB_PDU2) | See document J1939-21 for SP details. | [15 empty] | J1939-21 | J1939-21 | 2000-11-08 | 2000-11-08 | 2000-11-08 | IdentityOnly | IdentityOnly
|  |  |  | 65303 | Proprietary B | PropB_17 | See document J1939-21 for PG details. | PDU2 | Page 0 | [11 empty] | 2551 | Manufacturer Defined Usage (PropB_PDU2) | See document J1939-21 for SP details. | [15 empty] | J1939-21 | J1939-21 | 2000-11-08 | 2000-11-08 | 2000-11-08 | IdentityOnly | IdentityOnly
|  |  |  | 65304 | Proprietary B | PropB_18 | See document J1939-21 for PG details. | PDU2 | Page 0 | [11 empty] | 2551 | Manufacturer Defined Usage (PropB_PDU2) | See document J1939-21 for SP details. | [15 empty] | J1939-21 | J1939-21 | 2000-11-08 | 2000-11-08 | 2000-11-08 | IdentityOnly | IdentityOnly
|  |  |  | 65305 | Proprietary B | PropB_19 | See document J1939-21 for PG details. | PDU2 | Page 0 | [11 empty] | 2551 | Manufacturer Defined Usage (PropB_PDU2) | See document J1939-21 for SP details. | [15 empty] | J1939-21 | J1939-21 | 2000-11-08 | 2000-11-08 | 2000-11-08 | IdentityOnly | IdentityOnly
|  |  |  | 65306 | Proprietary B | PropB_1A | See document J1939-21 for PG details. | PDU2 | Page 0 | [11 empty] | 2551 | Manufacturer Defined Usage (PropB_PDU2) | See document J1939-21 for SP details. | [15 empty] | J1939-21 | J1939-21 | 2000-11-08 | 2000-11-08 | 2000-11-08 | IdentityOnly | IdentityOnly
|  |  |  | 65307 | Proprietary B | PropB_1B | See document J1939-21 for PG details. | PDU2 | Page 0 | [11 empty] | 2551 | Manufacturer Defined Usage (PropB_PDU2) | See document J1939-21 for SP details. | [15 empty] | J1939-21 | J1939-21 | 2000-11-08 | 2000-11-08 | 2000-11-08 | IdentityOnly | IdentityOnly
|  |  |  | 65308 | Proprietary B | PropB_1C | See document J1939-21 for PG details. | PDU2 | Page 0 | [11 empty] | 2551 | Manufacturer Defined Usage (PropB_PDU2) | See document J1939-21 for SP details. | [15 empty] | J1939-21 | J1939-21 | 2000-11-08 | 2000-11-08 | 2000-11-08 | IdentityOnly | IdentityOnly
|  |  |  | 65309 | Proprietary B | PropB_1D | See document J1939-21 for PG details. | PDU2 | Page 0 | [11 empty] | 2551 | Manufacturer Defined Usage (PropB_PDU2) | See document J1939-21 for SP details. | [15 empty] | J1939-21 | J1939-21 | 2000-11-08 | 2000-11-08 | 2000-11-08 | IdentityOnly | IdentityOnly
|  |  |  | 65310 | Proprietary B | PropB_1E | See document J1939-21 for PG details. | PDU2 | Page 0 | [11 empty] | 2551 | Manufacturer Defined Usage (PropB_PDU2) | See document J1939-21 for SP details. | [15 empty] | J1939-21 | J1939-21 | 2000-11-08 | 2000-11-08 | 2000-11-08 | IdentityOnly | IdentityOnly
|  |  |  | 65311 | Proprietary B | PropB_1F | See document J1939-21 for PG details. | PDU2 | Page 0 | [11 empty] | 2551 | Manufacturer Defined Usage (PropB_PDU2) | See document J1939-21 for SP details. | [15 empty] | J1939-21 | J1939-21 | 2000-11-08 | 2000-11-08 | 2000-11-08 | IdentityOnly | IdentityOnly
|  |  |  | 65312 | Proprietary B | PropB_20 | See document J1939-21 for PG details. | PDU2 | Page 0 | [11 empty] | 2551 | Manufacturer Defined Usage (PropB_PDU2) | See document J1939-21 for SP details. | [15 empty] | J1939-21 | J1939-21 | 2000-11-08 | 2000-11-08 | 2000-11-08 | IdentityOnly | IdentityOnly
|  |  |  | 65313 | Proprietary B | PropB_21 | See document J1939-21 for PG details. | PDU2 | Page 0 | [11 empty] | 2551 | Manufacturer Defined Usage (PropB_PDU2) | See document J1939-21 for SP details. | [15 empty] | J1939-21 | J1939-21 | 2000-11-08 | 2000-11-08 | 2000-11-08 | IdentityOnly | IdentityOnly
|  |  |  | 65314 | Proprietary B | PropB_22 | See document J1939-21 for PG details. | PDU2 | Page 0 | [11 empty] | 2551 | Manufacturer Defined Usage (PropB_PDU2) | See document J1939-21 for SP details. | [15 empty] | J1939-21 | J1939-21 | 2000-11-08 | 2000-11-08 | 2000-11-08 | IdentityOnly | IdentityOnly
|  |  |  | 65315 | Proprietary B | PropB_23 | See document J1939-21 for PG details. | PDU2 | Page 0 | [11 empty] | 2551 | Manufacturer Defined Usage (PropB_PDU2) | See document J1939-21 for SP details. | [15 empty] | J1939-21 | J1939-21 | 2000-11-08 | 2000-11-08 | 2000-11-08 | IdentityOnly | IdentityOnly
|  |  |  | 65316 | Proprietary B | PropB_24 | See document J1939-21 for PG details. | PDU2 | Page 0 | [11 empty] | 2551 | Manufacturer Defined Usage (PropB_PDU2) | See document J1939-21 for SP details. | [15 empty] | J1939-21 | J1939-21 | 2000-11-08 | 2000-11-08 | 2000-11-08 | IdentityOnly | IdentityOnly
|  |  |  | 65317 | Proprietary B | PropB_25 | See document J1939-21 for PG details. | PDU2 | Page 0 | [11 empty] | 2551 | Manufacturer Defined Usage (PropB_PDU2) | See document J1939-21 for SP details. | [15 empty] | J1939-21 | J1939-21 | 2000-11-08 | 2000-11-08 | 2000-11-08 | IdentityOnly | IdentityOnly
|  |  |  | 65318 | Proprietary B | PropB_26 | See document J1939-21 for PG details. | PDU2 | Page 0 | [11 empty] | 2551 | Manufacturer Defined Usage (PropB_PDU2) | See document J1939-21 for SP details. | [15 empty] | J1939-21 | J1939-21 | 2000-11-08 | 2000-11-08 | 2000-11-08 | IdentityOnly | IdentityOnly
|  |  |  | 65319 | Proprietary B | PropB_27 | See document J1939-21 for PG details. | PDU2 | Page 0 | [11 empty] | 2551 | Manufacturer Defined Usage (PropB_PDU2) | See document J1939-21 for SP details. | [15 empty] | J1939-21 | J1939-21 | 2000-11-08 | 2000-11-08 | 2000-11-08 | IdentityOnly | IdentityOnly
|  |  |  | 65320 | Proprietary B | PropB_28 | See document J1939-21 for PG details. | PDU2 | Page 0 | [11 empty] | 2551 | Manufacturer Defined Usage (PropB_PDU2) | See document J1939-21 for SP details. | [15 empty] | J1939-21 | J1939-21 | 2000-11-08 | 2000-11-08 | 2000-11-08 | IdentityOnly | IdentityOnly
|  |  |  | 65321 | Proprietary B | PropB_29 | See document J1939-21 for PG details. | PDU2 | Page 0 | [11 empty] | 2551 | Manufacturer Defined Usage (PropB_PDU2) | See document J1939-21 for SP details. | [15 empty] | J1939-21 | J1939-21 | 2000-11-08 | 2000-11-08 | 2000-11-08 | IdentityOnly | IdentityOnly
|  |  |  | 65322 | Proprietary B | PropB_2A | See document J1939-21 for PG details. | PDU2 | Page 0 | [11 empty] | 2551 | Manufacturer Defined Usage (PropB_PDU2) | See document J1939-21 for SP details. | [15 empty] | J1939-21 | J1939-21 | 2000-11-08 | 2000-11-08 | 2000-11-08 | IdentityOnly | IdentityOnly
|  |  |  | 65323 | Proprietary B | PropB_2B | See document J1939-21 for PG details. | PDU2 | Page 0 | [11 empty] | 2551 | Manufacturer Defined Usage (PropB_PDU2) | See document J1939-21 for SP details. | [15 empty] | J1939-21 | J1939-21 | 2000-11-08 | 2000-11-08 | 2000-11-08 | IdentityOnly | IdentityOnly
|  |  |  | 65324 | Proprietary B | PropB_2C | See document J1939-21 for PG details. | PDU2 | Page 0 | [11 empty] | 2551 | Manufacturer Defined Usage (PropB_PDU2) | See document J1939-21 for SP details. | [15 empty] | J1939-21 | J1939-21 | 2000-11-08 | 2000-11-08 | 2000-11-08 | IdentityOnly | IdentityOnly
|  |  |  | 65325 | Proprietary B | PropB_2D | See document J1939-21 for PG details. | PDU2 | Page 0 | [11 empty] | 2551 | Manufacturer Defined Usage (PropB_PDU2) | See document J1939-21 for SP details. | [15 empty] | J1939-21 | J1939-21 | 2000-11-08 | 2000-11-08 | 2000-11-08 | IdentityOnly | IdentityOnly
|  |  |  | 65326 | Proprietary B | PropB_2E | See document J1939-21 for PG details. | PDU2 | Page 0 | [11 empty] | 2551 | Manufacturer Defined Usage (PropB_PDU2) | See document J1939-21 for SP details. | [15 empty] | J1939-21 | J1939-21 | 2000-11-08 | 2000-11-08 | 2000-11-08 | IdentityOnly | IdentityOnly
|  |  |  | 65327 | Proprietary B | PropB_2F | See document J1939-21 for PG details. | PDU2 | Page 0 | [11 empty] | 2551 | Manufacturer Defined Usage (PropB_PDU2) | See document J1939-21 for SP details. | [15 empty] | J1939-21 | J1939-21 | 2000-11-08 | 2000-11-08 | 2000-11-08 | IdentityOnly | IdentityOnly
|  |  |  | 65328 | Proprietary B | PropB_30 | See document J1939-21 for PG details. | PDU2 | Page 0 | [11 empty] | 2551 | Manufacturer Defined Usage (PropB_PDU2) | See document J1939-21 for SP details. | [15 empty] | J1939-21 | J1939-21 | 2000-11-08 | 2000-11-08 | 2000-11-08 | IdentityOnly | IdentityOnly
|  |  |  | 65329 | Proprietary B | PropB_31 | See document J1939-21 for PG details. | PDU2 | Page 0 | [11 empty] | 2551 | Manufacturer Defined Usage (PropB_PDU2) | See document J1939-21 for SP details. | [15 empty] | J1939-21 | J1939-21 | 2000-11-08 | 2000-11-08 | 2000-11-08 | IdentityOnly | IdentityOnly
|  |  |  | 65330 | Proprietary B | PropB_32 | See document J1939-21 for PG details. | PDU2 | Page 0 | [11 empty] | 2551 | Manufacturer Defined Usage (PropB_PDU2) | See document J1939-21 for SP details. | [15 empty] | J1939-21 | J1939-21 | 2000-11-08 | 2000-11-08 | 2000-11-08 | IdentityOnly | IdentityOnly
|  |  |  | 65331 | Proprietary B | PropB_33 | See document J1939-21 for PG details. | PDU2 | Page 0 | [11 empty] | 2551 | Manufacturer Defined Usage (PropB_PDU2) | See document J1939-21 for SP details. | [15 empty] | J1939-21 | J1939-21 | 2000-11-08 | 2000-11-08 | 2000-11-08 | IdentityOnly | IdentityOnly
|  |  |  | 65332 | Proprietary B | PropB_34 | See document J1939-21 for PG details. | PDU2 | Page 0 | [11 empty] | 2551 | Manufacturer Defined Usage (PropB_PDU2) | See document J1939-21 for SP details. | [15 empty] | J1939-21 | J1939-21 | 2000-11-08 | 2000-11-08 | 2000-11-08 | IdentityOnly | IdentityOnly
|  |  |  | 65333 | Proprietary B | PropB_35 | See document J1939-21 for PG details. | PDU2 | Page 0 | [11 empty] | 2551 | Manufacturer Defined Usage (PropB_PDU2) | See document J1939-21 for SP details. | [15 empty] | J1939-21 | J1939-21 | 2000-11-08 | 2000-11-08 | 2000-11-08 | IdentityOnly | IdentityOnly
|  |  |  | 65334 | Proprietary B | PropB_36 | See document J1939-21 for PG details. | PDU2 | Page 0 | [11 empty] | 2551 | Manufacturer Defined Usage (PropB_PDU2) | See document J1939-21 for SP details. | [15 empty] | J1939-21 | J1939-21 | 2000-11-08 | 2000-11-08 | 2000-11-08 | IdentityOnly | IdentityOnly
|  |  |  | 65335 | Proprietary B | PropB_37 | See document J1939-21 for PG details. | PDU2 | Page 0 | [11 empty] | 2551 | Manufacturer Defined Usage (PropB_PDU2) | See document J1939-21 for SP details. | [15 empty] | J1939-21 | J1939-21 | 2000-11-08 | 2000-11-08 | 2000-11-08 | IdentityOnly | IdentityOnly
|  |  |  | 65336 | Proprietary B | PropB_38 | See document J1939-21 for PG details. | PDU2 | Page 0 | [11 empty] | 2551 | Manufacturer Defined Usage (PropB_PDU2) | See document J1939-21 for SP details. | [15 empty] | J1939-21 | J1939-21 | 2000-11-08 | 2000-11-08 | 2000-11-08 | IdentityOnly | IdentityOnly
|  |  |  | 65337 | Proprietary B | PropB_39 | See document J1939-21 for PG details. | PDU2 | Page 0 | [11 empty] | 2551 | Manufacturer Defined Usage (PropB_PDU2) | See document J1939-21 for SP details. | [15 empty] | J1939-21 | J1939-21 | 2000-11-08 | 2000-11-08 | 2000-11-08 | IdentityOnly | IdentityOnly
|  |  |  | 65338 | Proprietary B | PropB_3A | See document J1939-21 for PG details. | PDU2 | Page 0 | [11 empty] | 2551 | Manufacturer Defined Usage (PropB_PDU2) | See document J1939-21 for SP details. | [15 empty] | J1939-21 | J1939-21 | 2000-11-08 | 2000-11-08 | 2000-11-08 | IdentityOnly | IdentityOnly
|  |  |  | 65339 | Proprietary B | PropB_3B | See document J1939-21 for PG details. | PDU2 | Page 0 | [11 empty] | 2551 | Manufacturer Defined Usage (PropB_PDU2) | See document J1939-21 for SP details. | [15 empty] | J1939-21 | J1939-21 | 2000-11-08 | 2000-11-08 | 2000-11-08 | IdentityOnly | IdentityOnly
|  |  |  | 65340 | Proprietary B | PropB_3C | See document J1939-21 for PG details. | PDU2 | Page 0 | [11 empty] | 2551 | Manufacturer Defined Usage (PropB_PDU2) | See document J1939-21 for SP details. | [15 empty] | J1939-21 | J1939-21 | 2000-11-08 | 2000-11-08 | 2000-11-08 | IdentityOnly | IdentityOnly
|  |  |  | 65341 | Proprietary B | PropB_3D | See document J1939-21 for PG details. | PDU2 | Page 0 | [11 empty] | 2551 | Manufacturer Defined Usage (PropB_PDU2) | See document J1939-21 for SP details. | [15 empty] | J1939-21 | J1939-21 | 2000-11-08 | 2000-11-08 | 2000-11-08 | IdentityOnly | IdentityOnly
|  |  |  | 65342 | Proprietary B | PropB_3E | See document J1939-21 for PG details. | PDU2 | Page 0 | [11 empty] | 2551 | Manufacturer Defined Usage (PropB_PDU2) | See document J1939-21 for SP details. | [15 empty] | J1939-21 | J1939-21 | 2000-11-08 | 2000-11-08 | 2000-11-08 | IdentityOnly | IdentityOnly
|  |  |  | 65343 | Proprietary B | PropB_3F | See document J1939-21 for PG details. | PDU2 | Page 0 | [11 empty] | 2551 | Manufacturer Defined Usage (PropB_PDU2) | See document J1939-21 for SP details. | [15 empty] | J1939-21 | J1939-21 | 2000-11-08 | 2000-11-08 | 2000-11-08 | IdentityOnly | IdentityOnly
|  |  |  | 65344 | Proprietary B | PropB_40 | See document J1939-21 for PG details. | PDU2 | Page 0 | [11 empty] | 2551 | Manufacturer Defined Usage (PropB_PDU2) | See document J1939-21 for SP details. | [15 empty] | J1939-21 | J1939-21 | 2000-11-08 | 2000-11-08 | 2000-11-08 | IdentityOnly | IdentityOnly
|  |  |  | 65345 | Proprietary B | PropB_41 | See document J1939-21 for PG details. | PDU2 | Page 0 | [11 empty] | 2551 | Manufacturer Defined Usage (PropB_PDU2) | See document J1939-21 for SP details. | [15 empty] | J1939-21 | J1939-21 | 2000-11-08 | 2000-11-08 | 2000-11-08 | IdentityOnly | IdentityOnly
|  |  |  | 65346 | Proprietary B | PropB_42 | See document J1939-21 for PG details. | PDU2 | Page 0 | [11 empty] | 2551 | Manufacturer Defined Usage (PropB_PDU2) | See document J1939-21 for SP details. | [15 empty] | J1939-21 | J1939-21 | 2000-11-08 | 2000-11-08 | 2000-11-08 | IdentityOnly | IdentityOnly
|  |  |  | 65347 | Proprietary B | PropB_43 | See document J1939-21 for PG details. | PDU2 | Page 0 | [11 empty] | 2551 | Manufacturer Defined Usage (PropB_PDU2) | See document J1939-21 for SP details. | [15 empty] | J1939-21 | J1939-21 | 2000-11-08 | 2000-11-08 | 2000-11-08 | IdentityOnly | IdentityOnly
|  |  |  | 65348 | Proprietary B | PropB_44 | See document J1939-21 for PG details. | PDU2 | Page 0 | [11 empty] | 2551 | Manufacturer Defined Usage (PropB_PDU2) | See document J1939-21 for SP details. | [15 empty] | J1939-21 | J1939-21 | 2000-11-08 | 2000-11-08 | 2000-11-08 | IdentityOnly | IdentityOnly
|  |  |  | 65349 | Proprietary B | PropB_45 | See document J1939-21 for PG details. | PDU2 | Page 0 | [11 empty] | 2551 | Manufacturer Defined Usage (PropB_PDU2) | See document J1939-21 for SP details. | [15 empty] | J1939-21 | J1939-21 | 2000-11-08 | 2000-11-08 | 2000-11-08 | IdentityOnly | IdentityOnly
|  |  |  | 65350 | Proprietary B | PropB_46 | See document J1939-21 for PG details. | PDU2 | Page 0 | [11 empty] | 2551 | Manufacturer Defined Usage (PropB_PDU2) | See document J1939-21 for SP details. | [15 empty] | J1939-21 | J1939-21 | 2000-11-08 | 2000-11-08 | 2000-11-08 | IdentityOnly | IdentityOnly
|  |  |  | 65351 | Proprietary B | PropB_47 | See document J1939-21 for PG details. | PDU2 | Page 0 | [11 empty] | 2551 | Manufacturer Defined Usage (PropB_PDU2) | See document J1939-21 for SP details. | [15 empty] | J1939-21 | J1939-21 | 2000-11-08 | 2000-11-08 | 2000-11-08 | IdentityOnly | IdentityOnly
|  |  |  | 65352 | Proprietary B | PropB_48 | See document J1939-21 for PG details. | PDU2 | Page 0 | [11 empty] | 2551 | Manufacturer Defined Usage (PropB_PDU2) | See document J1939-21 for SP details. | [15 empty] | J1939-21 | J1939-21 | 2000-11-08 | 2000-11-08 | 2000-11-08 | IdentityOnly | IdentityOnly
|  |  |  | 65353 | Proprietary B | PropB_49 | See document J1939-21 for PG details. | PDU2 | Page 0 | [11 empty] | 2551 | Manufacturer Defined Usage (PropB_PDU2) | See document J1939-21 for SP details. | [15 empty] | J1939-21 | J1939-21 | 2000-11-08 | 2000-11-08 | 2000-11-08 | IdentityOnly | IdentityOnly
|  |  |  | 65354 | Proprietary B | PropB_4A | See document J1939-21 for PG details. | PDU2 | Page 0 | [11 empty] | 2551 | Manufacturer Defined Usage (PropB_PDU2) | See document J1939-21 for SP details. | [15 empty] | J1939-21 | J1939-21 | 2000-11-08 | 2000-11-08 | 2000-11-08 | IdentityOnly | IdentityOnly
|  |  |  | 65355 | Proprietary B | PropB_4B | See document J1939-21 for PG details. | PDU2 | Page 0 | [11 empty] | 2551 | Manufacturer Defined Usage (PropB_PDU2) | See document J1939-21 for SP details. | [15 empty] | J1939-21 | J1939-21 | 2000-11-08 | 2000-11-08 | 2000-11-08 | IdentityOnly | IdentityOnly
|  |  |  | 65356 | Proprietary B | PropB_4C | See document J1939-21 for PG details. | PDU2 | Page 0 | [11 empty] | 2551 | Manufacturer Defined Usage (PropB_PDU2) | See document J1939-21 for SP details. | [15 empty] | J1939-21 | J1939-21 | 2000-11-08 | 2000-11-08 | 2000-11-08 | IdentityOnly | IdentityOnly
|  |  |  | 65357 | Proprietary B | PropB_4D | See document J1939-21 for PG details. | PDU2 | Page 0 | [11 empty] | 2551 | Manufacturer Defined Usage (PropB_PDU2) | See document J1939-21 for SP details. | [15 empty] | J1939-21 | J1939-21 | 2000-11-08 | 2000-11-08 | 2000-11-08 | IdentityOnly | IdentityOnly
|  |  |  | 65358 | Proprietary B | PropB_4E | See document J1939-21 for PG details. | PDU2 | Page 0 | [11 empty] | 2551 | Manufacturer Defined Usage (PropB_PDU2) | See document J1939-21 for SP details. | [15 empty] | J1939-21 | J1939-21 | 2000-11-08 | 2000-11-08 | 2000-11-08 | IdentityOnly | IdentityOnly
|  |  |  | 65359 | Proprietary B | PropB_4F | See document J1939-21 for PG details. | PDU2 | Page 0 | [11 empty] | 2551 | Manufacturer Defined Usage (PropB_PDU2) | See document J1939-21 for SP details. | [15 empty] | J1939-21 | J1939-21 | 2000-11-08 | 2000-11-08 | 2000-11-08 | IdentityOnly | IdentityOnly
|  |  |  | 65360 | Proprietary B | PropB_50 | See document J1939-21 for PG details. | PDU2 | Page 0 | [11 empty] | 2551 | Manufacturer Defined Usage (PropB_PDU2) | See document J1939-21 for SP details. | [15 empty] | J1939-21 | J1939-21 | 2000-11-08 | 2000-11-08 | 2000-11-08 | IdentityOnly | IdentityOnly
|  |  |  | 65361 | Proprietary B | PropB_51 | See document J1939-21 for PG details. | PDU2 | Page 0 | [11 empty] | 2551 | Manufacturer Defined Usage (PropB_PDU2) | See document J1939-21 for SP details. | [15 empty] | J1939-21 | J1939-21 | 2000-11-08 | 2000-11-08 | 2000-11-08 | IdentityOnly | IdentityOnly
|  |  |  | 65362 | Proprietary B | PropB_52 | See document J1939-21 for PG details. | PDU2 | Page 0 | [11 empty] | 2551 | Manufacturer Defined Usage (PropB_PDU2) | See document J1939-21 for SP details. | [15 empty] | J1939-21 | J1939-21 | 2000-11-08 | 2000-11-08 | 2000-11-08 | IdentityOnly | IdentityOnly
|  |  |  | 65363 | Proprietary B | PropB_53 | See document J1939-21 for PG details. | PDU2 | Page 0 | [11 empty] | 2551 | Manufacturer Defined Usage (PropB_PDU2) | See document J1939-21 for SP details. | [15 empty] | J1939-21 | J1939-21 | 2000-11-08 | 2000-11-08 | 2000-11-08 | IdentityOnly | IdentityOnly
|  |  |  | 65364 | Proprietary B | PropB_54 | See document J1939-21 for PG details. | PDU2 | Page 0 | [11 empty] | 2551 | Manufacturer Defined Usage (PropB_PDU2) | See document J1939-21 for SP details. | [15 empty] | J1939-21 | J1939-21 | 2000-11-08 | 2000-11-08 | 2000-11-08 | IdentityOnly | IdentityOnly
|  |  |  | 65365 | Proprietary B | PropB_55 | See document J1939-21 for PG details. | PDU2 | Page 0 | [11 empty] | 2551 | Manufacturer Defined Usage (PropB_PDU2) | See document J1939-21 for SP details. | [15 empty] | J1939-21 | J1939-21 | 2000-11-08 | 2000-11-08 | 2000-11-08 | IdentityOnly | IdentityOnly
|  |  |  | 65366 | Proprietary B | PropB_56 | See document J1939-21 for PG details. | PDU2 | Page 0 | [11 empty] | 2551 | Manufacturer Defined Usage (PropB_PDU2) | See document J1939-21 for SP details. | [15 empty] | J1939-21 | J1939-21 | 2000-11-08 | 2000-11-08 | 2000-11-08 | IdentityOnly | IdentityOnly
|  |  |  | 65367 | Proprietary B | PropB_57 | See document J1939-21 for PG details. | PDU2 | Page 0 | [11 empty] | 2551 | Manufacturer Defined Usage (PropB_PDU2) | See document J1939-21 for SP details. | [15 empty] | J1939-21 | J1939-21 | 2000-11-08 | 2000-11-08 | 2000-11-08 | IdentityOnly | IdentityOnly
|  |  |  | 65368 | Proprietary B | PropB_58 | See document J1939-21 for PG details. | PDU2 | Page 0 | [11 empty] | 2551 | Manufacturer Defined Usage (PropB_PDU2) | See document J1939-21 for SP details. | [15 empty] | J1939-21 | J1939-21 | 2000-11-08 | 2000-11-08 | 2000-11-08 | IdentityOnly | IdentityOnly
|  |  |  | 65369 | Proprietary B | PropB_59 | See document J1939-21 for PG details. | PDU2 | Page 0 | [11 empty] | 2551 | Manufacturer Defined Usage (PropB_PDU2) | See document J1939-21 for SP details. | [15 empty] | J1939-21 | J1939-21 | 2000-11-08 | 2000-11-08 | 2000-11-08 | IdentityOnly | IdentityOnly
|  |  |  | 65370 | Proprietary B | PropB_5A | See document J1939-21 for PG details. | PDU2 | Page 0 | [11 empty] | 2551 | Manufacturer Defined Usage (PropB_PDU2) | See document J1939-21 for SP details. | [15 empty] | J1939-21 | J1939-21 | 2000-11-08 | 2000-11-08 | 2000-11-08 | IdentityOnly | IdentityOnly
|  |  |  | 65371 | Proprietary B | PropB_5B | See document J1939-21 for PG details. | PDU2 | Page 0 | [11 empty] | 2551 | Manufacturer Defined Usage (PropB_PDU2) | See document J1939-21 for SP details. | [15 empty] | J1939-21 | J1939-21 | 2000-11-08 | 2000-11-08 | 2000-11-08 | IdentityOnly | IdentityOnly
|  |  |  | 65372 | Proprietary B | PropB_5C | See document J1939-21 for PG details. | PDU2 | Page 0 | [11 empty] | 2551 | Manufacturer Defined Usage (PropB_PDU2) | See document J1939-21 for SP details. | [15 empty] | J1939-21 | J1939-21 | 2000-11-08 | 2000-11-08 | 2000-11-08 | IdentityOnly | IdentityOnly
|  |  |  | 65373 | Proprietary B | PropB_5D | See document J1939-21 for PG details. | PDU2 | Page 0 | [11 empty] | 2551 | Manufacturer Defined Usage (PropB_PDU2) | See document J1939-21 for SP details. | [15 empty] | J1939-21 | J1939-21 | 2000-11-08 | 2000-11-08 | 2000-11-08 | IdentityOnly | IdentityOnly
|  |  |  | 65374 | Proprietary B | PropB_5E | See document J1939-21 for PG details. | PDU2 | Page 0 | [11 empty] | 2551 | Manufacturer Defined Usage (PropB_PDU2) | See document J1939-21 for SP details. | [15 empty] | J1939-21 | J1939-21 | 2000-11-08 | 2000-11-08 | 2000-11-08 | IdentityOnly | IdentityOnly
|  |  |  | 65375 | Proprietary B | PropB_5F | See document J1939-21 for PG details. | PDU2 | Page 0 | [11 empty] | 2551 | Manufacturer Defined Usage (PropB_PDU2) | See document J1939-21 for SP details. | [15 empty] | J1939-21 | J1939-21 | 2000-11-08 | 2000-11-08 | 2000-11-08 | IdentityOnly | IdentityOnly
|  |  |  | 65376 | Proprietary B | PropB_60 | See document J1939-21 for PG details. | PDU2 | Page 0 | [11 empty] | 2551 | Manufacturer Defined Usage (PropB_PDU2) | See document J1939-21 for SP details. | [15 empty] | J1939-21 | J1939-21 | 2000-11-08 | 2000-11-08 | 2000-11-08 | IdentityOnly | IdentityOnly
|  |  |  | 65377 | Proprietary B | PropB_61 | See document J1939-21 for PG details. | PDU2 | Page 0 | [11 empty] | 2551 | Manufacturer Defined Usage (PropB_PDU2) | See document J1939-21 for SP details. | [15 empty] | J1939-21 | J1939-21 | 2000-11-08 | 2000-11-08 | 2000-11-08 | IdentityOnly | IdentityOnly
|  |  |  | 65378 | Proprietary B | PropB_62 | See document J1939-21 for PG details. | PDU2 | Page 0 | [11 empty] | 2551 | Manufacturer Defined Usage (PropB_PDU2) | See document J1939-21 for SP details. | [15 empty] | J1939-21 | J1939-21 | 2000-11-08 | 2000-11-08 | 2000-11-08 | IdentityOnly | IdentityOnly
|  |  |  | 65379 | Proprietary B | PropB_63 | See document J1939-21 for PG details. | PDU2 | Page 0 | [11 empty] | 2551 | Manufacturer Defined Usage (PropB_PDU2) | See document J1939-21 for SP details. | [15 empty] | J1939-21 | J1939-21 | 2000-11-08 | 2000-11-08 | 2000-11-08 | IdentityOnly | IdentityOnly
|  |  |  | 65380 | Proprietary B | PropB_64 | See document J1939-21 for PG details. | PDU2 | Page 0 | [11 empty] | 2551 | Manufacturer Defined Usage (PropB_PDU2) | See document J1939-21 for SP details. | [15 empty] | J1939-21 | J1939-21 | 2000-11-08 | 2000-11-08 | 2000-11-08 | IdentityOnly | IdentityOnly
|  |  |  | 65381 | Proprietary B | PropB_65 | See document J1939-21 for PG details. | PDU2 | Page 0 | [11 empty] | 2551 | Manufacturer Defined Usage (PropB_PDU2) | See document J1939-21 for SP details. | [15 empty] | J1939-21 | J1939-21 | 2000-11-08 | 2000-11-08 | 2000-11-08 | IdentityOnly | IdentityOnly
|  |  |  | 65382 | Proprietary B | PropB_66 | See document J1939-21 for PG details. | PDU2 | Page 0 | [11 empty] | 2551 | Manufacturer Defined Usage (PropB_PDU2) | See document J1939-21 for SP details. | [15 empty] | J1939-21 | J1939-21 | 2000-11-08 | 2000-11-08 | 2000-11-08 | IdentityOnly | IdentityOnly
|  |  |  | 65383 | Proprietary B | PropB_67 | See document J1939-21 for PG details. | PDU2 | Page 0 | [11 empty] | 2551 | Manufacturer Defined Usage (PropB_PDU2) | See document J1939-21 for SP details. | [15 empty] | J1939-21 | J1939-21 | 2000-11-08 | 2000-11-08 | 2000-11-08 | IdentityOnly | IdentityOnly
|  |  |  | 65384 | Proprietary B | PropB_68 | See document J1939-21 for PG details. | PDU2 | Page 0 | [11 empty] | 2551 | Manufacturer Defined Usage (PropB_PDU2) | See document J1939-21 for SP details. | [15 empty] | J1939-21 | J1939-21 | 2000-11-08 | 2000-11-08 | 2000-11-08 | IdentityOnly | IdentityOnly
|  |  |  | 65385 | Proprietary B | PropB_69 | See document J1939-21 for PG details. | PDU2 | Page 0 | [11 empty] | 2551 | Manufacturer Defined Usage (PropB_PDU2) | See document J1939-21 for SP details. | [15 empty] | J1939-21 | J1939-21 | 2000-11-08 | 2000-11-08 | 2000-11-08 | IdentityOnly | IdentityOnly
|  |  |  | 65386 | Proprietary B | PropB_6A | See document J1939-21 for PG details. | PDU2 | Page 0 | [11 empty] | 2551 | Manufacturer Defined Usage (PropB_PDU2) | See document J1939-21 for SP details. | [15 empty] | J1939-21 | J1939-21 | 2000-11-08 | 2000-11-08 | 2000-11-08 | IdentityOnly | IdentityOnly
|  |  |  | 65387 | Proprietary B | PropB_6B | See document J1939-21 for PG details. | PDU2 | Page 0 | [11 empty] | 2551 | Manufacturer Defined Usage (PropB_PDU2) | See document J1939-21 for SP details. | [15 empty] | J1939-21 | J1939-21 | 2000-11-08 | 2000-11-08 | 2000-11-08 | IdentityOnly | IdentityOnly
|  |  |  | 65388 | Proprietary B | PropB_6C | See document J1939-21 for PG details. | PDU2 | Page 0 | [11 empty] | 2551 | Manufacturer Defined Usage (PropB_PDU2) | See document J1939-21 for SP details. | [15 empty] | J1939-21 | J1939-21 | 2000-11-08 | 2000-11-08 | 2000-11-08 | IdentityOnly | IdentityOnly
|  |  |  | 65389 | Proprietary B | PropB_6D | See document J1939-21 for PG details. | PDU2 | Page 0 | [11 empty] | 2551 | Manufacturer Defined Usage (PropB_PDU2) | See document J1939-21 for SP details. | [15 empty] | J1939-21 | J1939-21 | 2000-11-08 | 2000-11-08 | 2000-11-08 | IdentityOnly | IdentityOnly
|  |  |  | 65390 | Proprietary B | PropB_6E | See document J1939-21 for PG details. | PDU2 | Page 0 | [11 empty] | 2551 | Manufacturer Defined Usage (PropB_PDU2) | See document J1939-21 for SP details. | [15 empty] | J1939-21 | J1939-21 | 2000-11-08 | 2000-11-08 | 2000-11-08 | IdentityOnly | IdentityOnly
|  |  |  | 65391 | Proprietary B | PropB_6F | See document J1939-21 for PG details. | PDU2 | Page 0 | [11 empty] | 2551 | Manufacturer Defined Usage (PropB_PDU2) | See document J1939-21 for SP details. | [15 empty] | J1939-21 | J1939-21 | 2000-11-08 | 2000-11-08 | 2000-11-08 | IdentityOnly | IdentityOnly
|  |  |  | 65392 | Proprietary B | PropB_70 | See document J1939-21 for PG details. | PDU2 | Page 0 | [11 empty] | 2551 | Manufacturer Defined Usage (PropB_PDU2) | See document J1939-21 for SP details. | [15 empty] | J1939-21 | J1939-21 | 2000-11-08 | 2000-11-08 | 2000-11-08 | IdentityOnly | IdentityOnly
|  |  |  | 65393 | Proprietary B | PropB_71 | See document J1939-21 for PG details. | PDU2 | Page 0 | [11 empty] | 2551 | Manufacturer Defined Usage (PropB_PDU2) | See document J1939-21 for SP details. | [15 empty] | J1939-21 | J1939-21 | 2000-11-08 | 2000-11-08 | 2000-11-08 | IdentityOnly | IdentityOnly
|  |  |  | 65394 | Proprietary B | PropB_72 | See document J1939-21 for PG details. | PDU2 | Page 0 | [11 empty] | 2551 | Manufacturer Defined Usage (PropB_PDU2) | See document J1939-21 for SP details. | [15 empty] | J1939-21 | J1939-21 | 2000-11-08 | 2000-11-08 | 2000-11-08 | IdentityOnly | IdentityOnly
|  |  |  | 65395 | Proprietary B | PropB_73 | See document J1939-21 for PG details. | PDU2 | Page 0 | [11 empty] | 2551 | Manufacturer Defined Usage (PropB_PDU2) | See document J1939-21 for SP details. | [15 empty] | J1939-21 | J1939-21 | 2000-11-08 | 2000-11-08 | 2000-11-08 | IdentityOnly | IdentityOnly
|  |  |  | 65396 | Proprietary B | PropB_74 | See document J1939-21 for PG details. | PDU2 | Page 0 | [11 empty] | 2551 | Manufacturer Defined Usage (PropB_PDU2) | See document J1939-21 for SP details. | [15 empty] | J1939-21 | J1939-21 | 2000-11-08 | 2000-11-08 | 2000-11-08 | IdentityOnly | IdentityOnly
|  |  |  | 65397 | Proprietary B | PropB_75 | See document J1939-21 for PG details. | PDU2 | Page 0 | [11 empty] | 2551 | Manufacturer Defined Usage (PropB_PDU2) | See document J1939-21 for SP details. | [15 empty] | J1939-21 | J1939-21 | 2000-11-08 | 2000-11-08 | 2000-11-08 | IdentityOnly | IdentityOnly
|  |  |  | 65398 | Proprietary B | PropB_76 | See document J1939-21 for PG details. | PDU2 | Page 0 | [11 empty] | 2551 | Manufacturer Defined Usage (PropB_PDU2) | See document J1939-21 for SP details. | [15 empty] | J1939-21 | J1939-21 | 2000-11-08 | 2000-11-08 | 2000-11-08 | IdentityOnly | IdentityOnly
|  |  |  | 65399 | Proprietary B | PropB_77 | See document J1939-21 for PG details. | PDU2 | Page 0 | [11 empty] | 2551 | Manufacturer Defined Usage (PropB_PDU2) | See document J1939-21 for SP details. | [15 empty] | J1939-21 | J1939-21 | 2000-11-08 | 2000-11-08 | 2000-11-08 | IdentityOnly | IdentityOnly
|  |  |  | 65400 | Proprietary B | PropB_78 | See document J1939-21 for PG details. | PDU2 | Page 0 | [11 empty] | 2551 | Manufacturer Defined Usage (PropB_PDU2) | See document J1939-21 for SP details. | [15 empty] | J1939-21 | J1939-21 | 2000-11-08 | 2000-11-08 | 2000-11-08 | IdentityOnly | IdentityOnly
|  |  |  | 65401 | Proprietary B | PropB_79 | See document J1939-21 for PG details. | PDU2 | Page 0 | [11 empty] | 2551 | Manufacturer Defined Usage (PropB_PDU2) | See document J1939-21 for SP details. | [15 empty] | J1939-21 | J1939-21 | 2000-11-08 | 2000-11-08 | 2000-11-08 | IdentityOnly | IdentityOnly
|  |  |  | 65402 | Proprietary B | PropB_7A | See document J1939-21 for PG details. | PDU2 | Page 0 | [11 empty] | 2551 | Manufacturer Defined Usage (PropB_PDU2) | See document J1939-21 for SP details. | [15 empty] | J1939-21 | J1939-21 | 2000-11-08 | 2000-11-08 | 2000-11-08 | IdentityOnly | IdentityOnly
|  |  |  | 65403 | Proprietary B | PropB_7B | See document J1939-21 for PG details. | PDU2 | Page 0 | [11 empty] | 2551 | Manufacturer Defined Usage (PropB_PDU2) | See document J1939-21 for SP details. | [15 empty] | J1939-21 | J1939-21 | 2000-11-08 | 2000-11-08 | 2000-11-08 | IdentityOnly | IdentityOnly
|  |  |  | 65404 | Proprietary B | PropB_7C | See document J1939-21 for PG details. | PDU2 | Page 0 | [11 empty] | 2551 | Manufacturer Defined Usage (PropB_PDU2) | See document J1939-21 for SP details. | [15 empty] | J1939-21 | J1939-21 | 2000-11-08 | 2000-11-08 | 2000-11-08 | IdentityOnly | IdentityOnly
|  |  |  | 65405 | Proprietary B | PropB_7D | See document J1939-21 for PG details. | PDU2 | Page 0 | [11 empty] | 2551 | Manufacturer Defined Usage (PropB_PDU2) | See document J1939-21 for SP details. | [15 empty] | J1939-21 | J1939-21 | 2000-11-08 | 2000-11-08 | 2000-11-08 | IdentityOnly | IdentityOnly
|  |  |  | 65406 | Proprietary B | PropB_7E | See document J1939-21 for PG details. | PDU2 | Page 0 | [11 empty] | 2551 | Manufacturer Defined Usage (PropB_PDU2) | See document J1939-21 for SP details. | [15 empty] | J1939-21 | J1939-21 | 2000-11-08 | 2000-11-08 | 2000-11-08 | IdentityOnly | IdentityOnly
|  |  |  | 65407 | Proprietary B | PropB_7F | See document J1939-21 for PG details. | PDU2 | Page 0 | [11 empty] | 2551 | Manufacturer Defined Usage (PropB_PDU2) | See document J1939-21 for SP details. | [15 empty] | J1939-21 | J1939-21 | 2000-11-08 | 2000-11-08 | 2000-11-08 | IdentityOnly | IdentityOnly
|  |  |  | 65408 | Proprietary B | PropB_80 | See document J1939-21 for PG details. | PDU2 | Page 0 | [11 empty] | 2551 | Manufacturer Defined Usage (PropB_PDU2) | See document J1939-21 for SP details. | [15 empty] | J1939-21 | J1939-21 | 2000-11-08 | 2000-11-08 | 2000-11-08 | IdentityOnly | IdentityOnly
|  |  |  | 65409 | Proprietary B | PropB_81 | See document J1939-21 for PG details. | PDU2 | Page 0 | [11 empty] | 2551 | Manufacturer Defined Usage (PropB_PDU2) | See document J1939-21 for SP details. | [15 empty] | J1939-21 | J1939-21 | 2000-11-08 | 2000-11-08 | 2000-11-08 | IdentityOnly | IdentityOnly
|  |  |  | 65410 | Proprietary B | PropB_82 | See document J1939-21 for PG details. | PDU2 | Page 0 | [11 empty] | 2551 | Manufacturer Defined Usage (PropB_PDU2) | See document J1939-21 for SP details. | [15 empty] | J1939-21 | J1939-21 | 2000-11-08 | 2000-11-08 | 2000-11-08 | IdentityOnly | IdentityOnly
|  |  |  | 65411 | Proprietary B | PropB_83 | See document J1939-21 for PG details. | PDU2 | Page 0 | [11 empty] | 2551 | Manufacturer Defined Usage (PropB_PDU2) | See document J1939-21 for SP details. | [15 empty] | J1939-21 | J1939-21 | 2000-11-08 | 2000-11-08 | 2000-11-08 | IdentityOnly | IdentityOnly
|  |  |  | 65412 | Proprietary B | PropB_84 | See document J1939-21 for PG details. | PDU2 | Page 0 | [11 empty] | 2551 | Manufacturer Defined Usage (PropB_PDU2) | See document J1939-21 for SP details. | [15 empty] | J1939-21 | J1939-21 | 2000-11-08 | 2000-11-08 | 2000-11-08 | IdentityOnly | IdentityOnly
|  |  |  | 65413 | Proprietary B | PropB_85 | See document J1939-21 for PG details. | PDU2 | Page 0 | [11 empty] | 2551 | Manufacturer Defined Usage (PropB_PDU2) | See document J1939-21 for SP details. | [15 empty] | J1939-21 | J1939-21 | 2000-11-08 | 2000-11-08 | 2000-11-08 | IdentityOnly | IdentityOnly
|  |  |  | 65414 | Proprietary B | PropB_86 | See document J1939-21 for PG details. | PDU2 | Page 0 | [11 empty] | 2551 | Manufacturer Defined Usage (PropB_PDU2) | See document J1939-21 for SP details. | [15 empty] | J1939-21 | J1939-21 | 2000-11-08 | 2000-11-08 | 2000-11-08 | IdentityOnly | IdentityOnly
|  |  |  | 65415 | Proprietary B | PropB_87 | See document J1939-21 for PG details. | PDU2 | Page 0 | [11 empty] | 2551 | Manufacturer Defined Usage (PropB_PDU2) | See document J1939-21 for SP details. | [15 empty] | J1939-21 | J1939-21 | 2000-11-08 | 2000-11-08 | 2000-11-08 | IdentityOnly | IdentityOnly
|  |  |  | 65416 | Proprietary B | PropB_88 | See document J1939-21 for PG details. | PDU2 | Page 0 | [11 empty] | 2551 | Manufacturer Defined Usage (PropB_PDU2) | See document J1939-21 for SP details. | [15 empty] | J1939-21 | J1939-21 | 2000-11-08 | 2000-11-08 | 2000-11-08 | IdentityOnly | IdentityOnly
|  |  |  | 65417 | Proprietary B | PropB_89 | See document J1939-21 for PG details. | PDU2 | Page 0 | [11 empty] | 2551 | Manufacturer Defined Usage (PropB_PDU2) | See document J1939-21 for SP details. | [15 empty] | J1939-21 | J1939-21 | 2000-11-08 | 2000-11-08 | 2000-11-08 | IdentityOnly | IdentityOnly
|  |  |  | 65418 | Proprietary B | PropB_8A | See document J1939-21 for PG details. | PDU2 | Page 0 | [11 empty] | 2551 | Manufacturer Defined Usage (PropB_PDU2) | See document J1939-21 for SP details. | [15 empty] | J1939-21 | J1939-21 | 2000-11-08 | 2000-11-08 | 2000-11-08 | IdentityOnly | IdentityOnly
|  |  |  | 65419 | Proprietary B | PropB_8B | See document J1939-21 for PG details. | PDU2 | Page 0 | [11 empty] | 2551 | Manufacturer Defined Usage (PropB_PDU2) | See document J1939-21 for SP details. | [15 empty] | J1939-21 | J1939-21 | 2000-11-08 | 2000-11-08 | 2000-11-08 | IdentityOnly | IdentityOnly
|  |  |  | 65420 | Proprietary B | PropB_8C | See document J1939-21 for PG details. | PDU2 | Page 0 | [11 empty] | 2551 | Manufacturer Defined Usage (PropB_PDU2) | See document J1939-21 for SP details. | [15 empty] | J1939-21 | J1939-21 | 2000-11-08 | 2000-11-08 | 2000-11-08 | IdentityOnly | IdentityOnly
|  |  |  | 65421 | Proprietary B | PropB_8D | See document J1939-21 for PG details. | PDU2 | Page 0 | [11 empty] | 2551 | Manufacturer Defined Usage (PropB_PDU2) | See document J1939-21 for SP details. | [15 empty] | J1939-21 | J1939-21 | 2000-11-08 | 2000-11-08 | 2000-11-08 | IdentityOnly | IdentityOnly
|  |  |  | 65422 | Proprietary B | PropB_8E | See document J1939-21 for PG details. | PDU2 | Page 0 | [11 empty] | 2551 | Manufacturer Defined Usage (PropB_PDU2) | See document J1939-21 for SP details. | [15 empty] | J1939-21 | J1939-21 | 2000-11-08 | 2000-11-08 | 2000-11-08 | IdentityOnly | IdentityOnly
|  |  |  | 65423 | Proprietary B | PropB_8F | See document J1939-21 for PG details. | PDU2 | Page 0 | [11 empty] | 2551 | Manufacturer Defined Usage (PropB_PDU2) | See document J1939-21 for SP details. | [15 empty] | J1939-21 | J1939-21 | 2000-11-08 | 2000-11-08 | 2000-11-08 | IdentityOnly | IdentityOnly
|  |  |  | 65424 | Proprietary B | PropB_90 | See document J1939-21 for PG details. | PDU2 | Page 0 | [11 empty] | 2551 | Manufacturer Defined Usage (PropB_PDU2) | See document J1939-21 for SP details. | [15 empty] | J1939-21 | J1939-21 | 2000-11-08 | 2000-11-08 | 2000-11-08 | IdentityOnly | IdentityOnly
|  |  |  | 65425 | Proprietary B | PropB_91 | See document J1939-21 for PG details. | PDU2 | Page 0 | [11 empty] | 2551 | Manufacturer Defined Usage (PropB_PDU2) | See document J1939-21 for SP details. | [15 empty] | J1939-21 | J1939-21 | 2000-11-08 | 2000-11-08 | 2000-11-08 | IdentityOnly | IdentityOnly
|  |  |  | 65426 | Proprietary B | PropB_92 | See document J1939-21 for PG details. | PDU2 | Page 0 | [11 empty] | 2551 | Manufacturer Defined Usage (PropB_PDU2) | See document J1939-21 for SP details. | [15 empty] | J1939-21 | J1939-21 | 2000-11-08 | 2000-11-08 | 2000-11-08 | IdentityOnly | IdentityOnly
|  |  |  | 65427 | Proprietary B | PropB_93 | See document J1939-21 for PG details. | PDU2 | Page 0 | [11 empty] | 2551 | Manufacturer Defined Usage (PropB_PDU2) | See document J1939-21 for SP details. | [15 empty] | J1939-21 | J1939-21 | 2000-11-08 | 2000-11-08 | 2000-11-08 | IdentityOnly | IdentityOnly
|  |  |  | 65428 | Proprietary B | PropB_94 | See document J1939-21 for PG details. | PDU2 | Page 0 | [11 empty] | 2551 | Manufacturer Defined Usage (PropB_PDU2) | See document J1939-21 for SP details. | [15 empty] | J1939-21 | J1939-21 | 2000-11-08 | 2000-11-08 | 2000-11-08 | IdentityOnly | IdentityOnly
|  |  |  | 65429 | Proprietary B | PropB_95 | See document J1939-21 for PG details. | PDU2 | Page 0 | [11 empty] | 2551 | Manufacturer Defined Usage (PropB_PDU2) | See document J1939-21 for SP details. | [15 empty] | J1939-21 | J1939-21 | 2000-11-08 | 2000-11-08 | 2000-11-08 | IdentityOnly | IdentityOnly
|  |  |  | 65430 | Proprietary B | PropB_96 | See document J1939-21 for PG details. | PDU2 | Page 0 | [11 empty] | 2551 | Manufacturer Defined Usage (PropB_PDU2) | See document J1939-21 for SP details. | [15 empty] | J1939-21 | J1939-21 | 2000-11-08 | 2000-11-08 | 2000-11-08 | IdentityOnly | IdentityOnly
|  |  |  | 65431 | Proprietary B | PropB_97 | See document J1939-21 for PG details. | PDU2 | Page 0 | [11 empty] | 2551 | Manufacturer Defined Usage (PropB_PDU2) | See document J1939-21 for SP details. | [15 empty] | J1939-21 | J1939-21 | 2000-11-08 | 2000-11-08 | 2000-11-08 | IdentityOnly | IdentityOnly
|  |  |  | 65432 | Proprietary B | PropB_98 | See document J1939-21 for PG details. | PDU2 | Page 0 | [11 empty] | 2551 | Manufacturer Defined Usage (PropB_PDU2) | See document J1939-21 for SP details. | [15 empty] | J1939-21 | J1939-21 | 2000-11-08 | 2000-11-08 | 2000-11-08 | IdentityOnly | IdentityOnly
|  |  |  | 65433 | Proprietary B | PropB_99 | See document J1939-21 for PG details. | PDU2 | Page 0 | [11 empty] | 2551 | Manufacturer Defined Usage (PropB_PDU2) | See document J1939-21 for SP details. | [15 empty] | J1939-21 | J1939-21 | 2000-11-08 | 2000-11-08 | 2000-11-08 | IdentityOnly | IdentityOnly
|  |  |  | 65434 | Proprietary B | PropB_9A | See document J1939-21 for PG details. | PDU2 | Page 0 | [11 empty] | 2551 | Manufacturer Defined Usage (PropB_PDU2) | See document J1939-21 for SP details. | [15 empty] | J1939-21 | J1939-21 | 2000-11-08 | 2000-11-08 | 2000-11-08 | IdentityOnly | IdentityOnly
|  |  |  | 65435 | Proprietary B | PropB_9B | See document J1939-21 for PG details. | PDU2 | Page 0 | [11 empty] | 2551 | Manufacturer Defined Usage (PropB_PDU2) | See document J1939-21 for SP details. | [15 empty] | J1939-21 | J1939-21 | 2000-11-08 | 2000-11-08 | 2000-11-08 | IdentityOnly | IdentityOnly
|  |  |  | 65436 | Proprietary B | PropB_9C | See document J1939-21 for PG details. | PDU2 | Page 0 | [11 empty] | 2551 | Manufacturer Defined Usage (PropB_PDU2) | See document J1939-21 for SP details. | [15 empty] | J1939-21 | J1939-21 | 2000-11-08 | 2000-11-08 | 2000-11-08 | IdentityOnly | IdentityOnly
|  |  |  | 65437 | Proprietary B | PropB_9D | See document J1939-21 for PG details. | PDU2 | Page 0 | [11 empty] | 2551 | Manufacturer Defined Usage (PropB_PDU2) | See document J1939-21 for SP details. | [15 empty] | J1939-21 | J1939-21 | 2000-11-08 | 2000-11-08 | 2000-11-08 | IdentityOnly | IdentityOnly
|  |  |  | 65438 | Proprietary B | PropB_9E | See document J1939-21 for PG details. | PDU2 | Page 0 | [11 empty] | 2551 | Manufacturer Defined Usage (PropB_PDU2) | See document J1939-21 for SP details. | [15 empty] | J1939-21 | J1939-21 | 2000-11-08 | 2000-11-08 | 2000-11-08 | IdentityOnly | IdentityOnly
|  |  |  | 65439 | Proprietary B | PropB_9F | See document J1939-21 for PG details. | PDU2 | Page 0 | [11 empty] | 2551 | Manufacturer Defined Usage (PropB_PDU2) | See document J1939-21 for SP details. | [15 empty] | J1939-21 | J1939-21 | 2000-11-08 | 2000-11-08 | 2000-11-08 | IdentityOnly | IdentityOnly
|  |  |  | 65440 | Proprietary B | PropB_A0 | See document J1939-21 for PG details. | PDU2 | Page 0 | [11 empty] | 2551 | Manufacturer Defined Usage (PropB_PDU2) | See document J1939-21 for SP details. | [15 empty] | J1939-21 | J1939-21 | 2000-11-08 | 2000-11-08 | 2000-11-08 | IdentityOnly | IdentityOnly
|  |  |  | 65441 | Proprietary B | PropB_A1 | See document J1939-21 for PG details. | PDU2 | Page 0 | [11 empty] | 2551 | Manufacturer Defined Usage (PropB_PDU2) | See document J1939-21 for SP details. | [15 empty] | J1939-21 | J1939-21 | 2000-11-08 | 2000-11-08 | 2000-11-08 | IdentityOnly | IdentityOnly
|  |  |  | 65442 | Proprietary B | PropB_A2 | See document J1939-21 for PG details. | PDU2 | Page 0 | [11 empty] | 2551 | Manufacturer Defined Usage (PropB_PDU2) | See document J1939-21 for SP details. | [15 empty] | J1939-21 | J1939-21 | 2000-11-08 | 2000-11-08 | 2000-11-08 | IdentityOnly | IdentityOnly
|  |  |  | 65443 | Proprietary B | PropB_A3 | See document J1939-21 for PG details. | PDU2 | Page 0 | [11 empty] | 2551 | Manufacturer Defined Usage (PropB_PDU2) | See document J1939-21 for SP details. | [15 empty] | J1939-21 | J1939-21 | 2000-11-08 | 2000-11-08 | 2000-11-08 | IdentityOnly | IdentityOnly
|  |  |  | 65444 | Proprietary B | PropB_A4 | See document J1939-21 for PG details. | PDU2 | Page 0 | [11 empty] | 2551 | Manufacturer Defined Usage (PropB_PDU2) | See document J1939-21 for SP details. | [15 empty] | J1939-21 | J1939-21 | 2000-11-08 | 2000-11-08 | 2000-11-08 | IdentityOnly | IdentityOnly
|  |  |  | 65445 | Proprietary B | PropB_A5 | See document J1939-21 for PG details. | PDU2 | Page 0 | [11 empty] | 2551 | Manufacturer Defined Usage (PropB_PDU2) | See document J1939-21 for SP details. | [15 empty] | J1939-21 | J1939-21 | 2000-11-08 | 2000-11-08 | 2000-11-08 | IdentityOnly | IdentityOnly
|  |  |  | 65446 | Proprietary B | PropB_A6 | See document J1939-21 for PG details. | PDU2 | Page 0 | [11 empty] | 2551 | Manufacturer Defined Usage (PropB_PDU2) | See document J1939-21 for SP details. | [15 empty] | J1939-21 | J1939-21 | 2000-11-08 | 2000-11-08 | 2000-11-08 | IdentityOnly | IdentityOnly
|  |  |  | 65447 | Proprietary B | PropB_A7 | See document J1939-21 for PG details. | PDU2 | Page 0 | [11 empty] | 2551 | Manufacturer Defined Usage (PropB_PDU2) | See document J1939-21 for SP details. | [15 empty] | J1939-21 | J1939-21 | 2000-11-08 | 2000-11-08 | 2000-11-08 | IdentityOnly | IdentityOnly
|  |  |  | 65448 | Proprietary B | PropB_A8 | See document J1939-21 for PG details. | PDU2 | Page 0 | [11 empty] | 2551 | Manufacturer Defined Usage (PropB_PDU2) | See document J1939-21 for SP details. | [15 empty] | J1939-21 | J1939-21 | 2000-11-08 | 2000-11-08 | 2000-11-08 | IdentityOnly | IdentityOnly
|  |  |  | 65449 | Proprietary B | PropB_A9 | See document J1939-21 for PG details. | PDU2 | Page 0 | [11 empty] | 2551 | Manufacturer Defined Usage (PropB_PDU2) | See document J1939-21 for SP details. | [15 empty] | J1939-21 | J1939-21 | 2000-11-08 | 2000-11-08 | 2000-11-08 | IdentityOnly | IdentityOnly
|  |  |  | 65450 | Proprietary B | PropB_AA | See document J1939-21 for PG details. | PDU2 | Page 0 | [11 empty] | 2551 | Manufacturer Defined Usage (PropB_PDU2) | See document J1939-21 for SP details. | [15 empty] | J1939-21 | J1939-21 | 2000-11-08 | 2000-11-08 | 2000-11-08 | IdentityOnly | IdentityOnly
|  |  |  | 65451 | Proprietary B | PropB_AB | See document J1939-21 for PG details. | PDU2 | Page 0 | [11 empty] | 2551 | Manufacturer Defined Usage (PropB_PDU2) | See document J1939-21 for SP details. | [15 empty] | J1939-21 | J1939-21 | 2000-11-08 | 2000-11-08 | 2000-11-08 | IdentityOnly | IdentityOnly
|  |  |  | 65452 | Proprietary B | PropB_AC | See document J1939-21 for PG details. | PDU2 | Page 0 | [11 empty] | 2551 | Manufacturer Defined Usage (PropB_PDU2) | See document J1939-21 for SP details. | [15 empty] | J1939-21 | J1939-21 | 2000-11-08 | 2000-11-08 | 2000-11-08 | IdentityOnly | IdentityOnly
|  |  |  | 65453 | Proprietary B | PropB_AD | See document J1939-21 for PG details. | PDU2 | Page 0 | [11 empty] | 2551 | Manufacturer Defined Usage (PropB_PDU2) | See document J1939-21 for SP details. | [15 empty] | J1939-21 | J1939-21 | 2000-11-08 | 2000-11-08 | 2000-11-08 | IdentityOnly | IdentityOnly
|  |  |  | 65454 | Proprietary B | PropB_AE | See document J1939-21 for PG details. | PDU2 | Page 0 | [11 empty] | 2551 | Manufacturer Defined Usage (PropB_PDU2) | See document J1939-21 for SP details. | [15 empty] | J1939-21 | J1939-21 | 2000-11-08 | 2000-11-08 | 2000-11-08 | IdentityOnly | IdentityOnly
|  |  |  | 65455 | Proprietary B | PropB_AF | See document J1939-21 for PG details. | PDU2 | Page 0 | [11 empty] | 2551 | Manufacturer Defined Usage (PropB_PDU2) | See document J1939-21 for SP details. | [15 empty] | J1939-21 | J1939-21 | 2000-11-08 | 2000-11-08 | 2000-11-08 | IdentityOnly | IdentityOnly
|  |  |  | 65456 | Proprietary B | PropB_B0 | See document J1939-21 for PG details. | PDU2 | Page 0 | [11 empty] | 2551 | Manufacturer Defined Usage (PropB_PDU2) | See document J1939-21 for SP details. | [15 empty] | J1939-21 | J1939-21 | 2000-11-08 | 2000-11-08 | 2000-11-08 | IdentityOnly | IdentityOnly
|  |  |  | 65457 | Proprietary B | PropB_B1 | See document J1939-21 for PG details. | PDU2 | Page 0 | [11 empty] | 2551 | Manufacturer Defined Usage (PropB_PDU2) | See document J1939-21 for SP details. | [15 empty] | J1939-21 | J1939-21 | 2000-11-08 | 2000-11-08 | 2000-11-08 | IdentityOnly | IdentityOnly
|  |  |  | 65458 | Proprietary B | PropB_B2 | See document J1939-21 for PG details. | PDU2 | Page 0 | [11 empty] | 2551 | Manufacturer Defined Usage (PropB_PDU2) | See document J1939-21 for SP details. | [15 empty] | J1939-21 | J1939-21 | 2000-11-08 | 2000-11-08 | 2000-11-08 | IdentityOnly | IdentityOnly
|  |  |  | 65459 | Proprietary B | PropB_B3 | See document J1939-21 for PG details. | PDU2 | Page 0 | [11 empty] | 2551 | Manufacturer Defined Usage (PropB_PDU2) | See document J1939-21 for SP details. | [15 empty] | J1939-21 | J1939-21 | 2000-11-08 | 2000-11-08 | 2000-11-08 | IdentityOnly | IdentityOnly
|  |  |  | 65460 | Proprietary B | PropB_B4 | See document J1939-21 for PG details. | PDU2 | Page 0 | [11 empty] | 2551 | Manufacturer Defined Usage (PropB_PDU2) | See document J1939-21 for SP details. | [15 empty] | J1939-21 | J1939-21 | 2000-11-08 | 2000-11-08 | 2000-11-08 | IdentityOnly | IdentityOnly
|  |  |  | 65461 | Proprietary B | PropB_B5 | See document J1939-21 for PG details. | PDU2 | Page 0 | [11 empty] | 2551 | Manufacturer Defined Usage (PropB_PDU2) | See document J1939-21 for SP details. | [15 empty] | J1939-21 | J1939-21 | 2000-11-08 | 2000-11-08 | 2000-11-08 | IdentityOnly | IdentityOnly
|  |  |  | 65462 | Proprietary B | PropB_B6 | See document J1939-21 for PG details. | PDU2 | Page 0 | [11 empty] | 2551 | Manufacturer Defined Usage (PropB_PDU2) | See document J1939-21 for SP details. | [15 empty] | J1939-21 | J1939-21 | 2000-11-08 | 2000-11-08 | 2000-11-08 | IdentityOnly | IdentityOnly
|  |  |  | 65463 | Proprietary B | PropB_B7 | See document J1939-21 for PG details. | PDU2 | Page 0 | [11 empty] | 2551 | Manufacturer Defined Usage (PropB_PDU2) | See document J1939-21 for SP details. | [15 empty] | J1939-21 | J1939-21 | 2000-11-08 | 2000-11-08 | 2000-11-08 | IdentityOnly | IdentityOnly
|  |  |  | 65464 | Proprietary B | PropB_B8 | See document J1939-21 for PG details. | PDU2 | Page 0 | [11 empty] | 2551 | Manufacturer Defined Usage (PropB_PDU2) | See document J1939-21 for SP details. | [15 empty] | J1939-21 | J1939-21 | 2000-11-08 | 2000-11-08 | 2000-11-08 | IdentityOnly | IdentityOnly
|  |  |  | 65465 | Proprietary B | PropB_B9 | See document J1939-21 for PG details. | PDU2 | Page 0 | [11 empty] | 2551 | Manufacturer Defined Usage (PropB_PDU2) | See document J1939-21 for SP details. | [15 empty] | J1939-21 | J1939-21 | 2000-11-08 | 2000-11-08 | 2000-11-08 | IdentityOnly | IdentityOnly
|  |  |  | 65466 | Proprietary B | PropB_BA | See document J1939-21 for PG details. | PDU2 | Page 0 | [11 empty] | 2551 | Manufacturer Defined Usage (PropB_PDU2) | See document J1939-21 for SP details. | [15 empty] | J1939-21 | J1939-21 | 2000-11-08 | 2000-11-08 | 2000-11-08 | IdentityOnly | IdentityOnly
|  |  |  | 65467 | Proprietary B | PropB_BB | See document J1939-21 for PG details. | PDU2 | Page 0 | [11 empty] | 2551 | Manufacturer Defined Usage (PropB_PDU2) | See document J1939-21 for SP details. | [15 empty] | J1939-21 | J1939-21 | 2000-11-08 | 2000-11-08 | 2000-11-08 | IdentityOnly | IdentityOnly
|  |  |  | 65468 | Proprietary B | PropB_BC | See document J1939-21 for PG details. | PDU2 | Page 0 | [11 empty] | 2551 | Manufacturer Defined Usage (PropB_PDU2) | See document J1939-21 for SP details. | [15 empty] | J1939-21 | J1939-21 | 2000-11-08 | 2000-11-08 | 2000-11-08 | IdentityOnly | IdentityOnly
|  |  |  | 65469 | Proprietary B | PropB_BD | See document J1939-21 for PG details. | PDU2 | Page 0 | [11 empty] | 2551 | Manufacturer Defined Usage (PropB_PDU2) | See document J1939-21 for SP details. | [15 empty] | J1939-21 | J1939-21 | 2000-11-08 | 2000-11-08 | 2000-11-08 | IdentityOnly | IdentityOnly
|  |  |  | 65470 | Proprietary B | PropB_BE | See document J1939-21 for PG details. | PDU2 | Page 0 | [11 empty] | 2551 | Manufacturer Defined Usage (PropB_PDU2) | See document J1939-21 for SP details. | [15 empty] | J1939-21 | J1939-21 | 2000-11-08 | 2000-11-08 | 2000-11-08 | IdentityOnly | IdentityOnly
|  |  |  | 65471 | Proprietary B | PropB_BF | See document J1939-21 for PG details. | PDU2 | Page 0 | [11 empty] | 2551 | Manufacturer Defined Usage (PropB_PDU2) | See document J1939-21 for SP details. | [15 empty] | J1939-21 | J1939-21 | 2000-11-08 | 2000-11-08 | 2000-11-08 | IdentityOnly | IdentityOnly
|  |  |  | 65472 | Proprietary B | PropB_C0 | See document J1939-21 for PG details. | PDU2 | Page 0 | [11 empty] | 2551 | Manufacturer Defined Usage (PropB_PDU2) | See document J1939-21 for SP details. | [15 empty] | J1939-21 | J1939-21 | 2000-11-08 | 2000-11-08 | 2000-11-08 | IdentityOnly | IdentityOnly
|  |  |  | 65473 | Proprietary B | PropB_C1 | See document J1939-21 for PG details. | PDU2 | Page 0 | [11 empty] | 2551 | Manufacturer Defined Usage (PropB_PDU2) | See document J1939-21 for SP details. | [15 empty] | J1939-21 | J1939-21 | 2000-11-08 | 2000-11-08 | 2000-11-08 | IdentityOnly | IdentityOnly
|  |  |  | 65474 | Proprietary B | PropB_C2 | See document J1939-21 for PG details. | PDU2 | Page 0 | [11 empty] | 2551 | Manufacturer Defined Usage (PropB_PDU2) | See document J1939-21 for SP details. | [15 empty] | J1939-21 | J1939-21 | 2000-11-08 | 2000-11-08 | 2000-11-08 | IdentityOnly | IdentityOnly
|  |  |  | 65475 | Proprietary B | PropB_C3 | See document J1939-21 for PG details. | PDU2 | Page 0 | [11 empty] | 2551 | Manufacturer Defined Usage (PropB_PDU2) | See document J1939-21 for SP details. | [15 empty] | J1939-21 | J1939-21 | 2000-11-08 | 2000-11-08 | 2000-11-08 | IdentityOnly | IdentityOnly
|  |  |  | 65476 | Proprietary B | PropB_C4 | See document J1939-21 for PG details. | PDU2 | Page 0 | [11 empty] | 2551 | Manufacturer Defined Usage (PropB_PDU2) | See document J1939-21 for SP details. | [15 empty] | J1939-21 | J1939-21 | 2000-11-08 | 2000-11-08 | 2000-11-08 | IdentityOnly | IdentityOnly
|  |  |  | 65477 | Proprietary B | PropB_C5 | See document J1939-21 for PG details. | PDU2 | Page 0 | [11 empty] | 2551 | Manufacturer Defined Usage (PropB_PDU2) | See document J1939-21 for SP details. | [15 empty] | J1939-21 | J1939-21 | 2000-11-08 | 2000-11-08 | 2000-11-08 | IdentityOnly | IdentityOnly
|  |  |  | 65478 | Proprietary B | PropB_C6 | See document J1939-21 for PG details. | PDU2 | Page 0 | [11 empty] | 2551 | Manufacturer Defined Usage (PropB_PDU2) | See document J1939-21 for SP details. | [15 empty] | J1939-21 | J1939-21 | 2000-11-08 | 2000-11-08 | 2000-11-08 | IdentityOnly | IdentityOnly
|  |  |  | 65479 | Proprietary B | PropB_C7 | See document J1939-21 for PG details. | PDU2 | Page 0 | [11 empty] | 2551 | Manufacturer Defined Usage (PropB_PDU2) | See document J1939-21 for SP details. | [15 empty] | J1939-21 | J1939-21 | 2000-11-08 | 2000-11-08 | 2000-11-08 | IdentityOnly | IdentityOnly
|  |  |  | 65480 | Proprietary B | PropB_C8 | See document J1939-21 for PG details. | PDU2 | Page 0 | [11 empty] | 2551 | Manufacturer Defined Usage (PropB_PDU2) | See document J1939-21 for SP details. | [15 empty] | J1939-21 | J1939-21 | 2000-11-08 | 2000-11-08 | 2000-11-08 | IdentityOnly | IdentityOnly
|  |  |  | 65481 | Proprietary B | PropB_C9 | See document J1939-21 for PG details. | PDU2 | Page 0 | [11 empty] | 2551 | Manufacturer Defined Usage (PropB_PDU2) | See document J1939-21 for SP details. | [15 empty] | J1939-21 | J1939-21 | 2000-11-08 | 2000-11-08 | 2000-11-08 | IdentityOnly | IdentityOnly
|  |  |  | 65482 | Proprietary B | PropB_CA | See document J1939-21 for PG details. | PDU2 | Page 0 | [11 empty] | 2551 | Manufacturer Defined Usage (PropB_PDU2) | See document J1939-21 for SP details. | [15 empty] | J1939-21 | J1939-21 | 2000-11-08 | 2000-11-08 | 2000-11-08 | IdentityOnly | IdentityOnly
|  |  |  | 65483 | Proprietary B | PropB_CB | See document J1939-21 for PG details. | PDU2 | Page 0 | [11 empty] | 2551 | Manufacturer Defined Usage (PropB_PDU2) | See document J1939-21 for SP details. | [15 empty] | J1939-21 | J1939-21 | 2000-11-08 | 2000-11-08 | 2000-11-08 | IdentityOnly | IdentityOnly
|  |  |  | 65484 | Proprietary B | PropB_CC | See document J1939-21 for PG details. | PDU2 | Page 0 | [11 empty] | 2551 | Manufacturer Defined Usage (PropB_PDU2) | See document J1939-21 for SP details. | [15 empty] | J1939-21 | J1939-21 | 2000-11-08 | 2000-11-08 | 2000-11-08 | IdentityOnly | IdentityOnly
|  |  |  | 65485 | Proprietary B | PropB_CD | See document J1939-21 for PG details. | PDU2 | Page 0 | [11 empty] | 2551 | Manufacturer Defined Usage (PropB_PDU2) | See document J1939-21 for SP details. | [15 empty] | J1939-21 | J1939-21 | 2000-11-08 | 2000-11-08 | 2000-11-08 | IdentityOnly | IdentityOnly
|  |  |  | 65486 | Proprietary B | PropB_CE | See document J1939-21 for PG details. | PDU2 | Page 0 | [11 empty] | 2551 | Manufacturer Defined Usage (PropB_PDU2) | See document J1939-21 for SP details. | [15 empty] | J1939-21 | J1939-21 | 2000-11-08 | 2000-11-08 | 2000-11-08 | IdentityOnly | IdentityOnly
|  |  |  | 65487 | Proprietary B | PropB_CF | See document J1939-21 for PG details. | PDU2 | Page 0 | [11 empty] | 2551 | Manufacturer Defined Usage (PropB_PDU2) | See document J1939-21 for SP details. | [15 empty] | J1939-21 | J1939-21 | 2000-11-08 | 2000-11-08 | 2000-11-08 | IdentityOnly | IdentityOnly
|  |  |  | 65488 | Proprietary B | PropB_D0 | See document J1939-21 for PG details. | PDU2 | Page 0 | [11 empty] | 2551 | Manufacturer Defined Usage (PropB_PDU2) | See document J1939-21 for SP details. | [15 empty] | J1939-21 | J1939-21 | 2000-11-08 | 2000-11-08 | 2000-11-08 | IdentityOnly | IdentityOnly
|  |  |  | 65489 | Proprietary B | PropB_D1 | See document J1939-21 for PG details. | PDU2 | Page 0 | [11 empty] | 2551 | Manufacturer Defined Usage (PropB_PDU2) | See document J1939-21 for SP details. | [15 empty] | J1939-21 | J1939-21 | 2000-11-08 | 2000-11-08 | 2000-11-08 | IdentityOnly | IdentityOnly
|  |  |  | 65490 | Proprietary B | PropB_D2 | See document J1939-21 for PG details. | PDU2 | Page 0 | [11 empty] | 2551 | Manufacturer Defined Usage (PropB_PDU2) | See document J1939-21 for SP details. | [15 empty] | J1939-21 | J1939-21 | 2000-11-08 | 2000-11-08 | 2000-11-08 | IdentityOnly | IdentityOnly
|  |  |  | 65491 | Proprietary B | PropB_D3 | See document J1939-21 for PG details. | PDU2 | Page 0 | [11 empty] | 2551 | Manufacturer Defined Usage (PropB_PDU2) | See document J1939-21 for SP details. | [15 empty] | J1939-21 | J1939-21 | 2000-11-08 | 2000-11-08 | 2000-11-08 | IdentityOnly | IdentityOnly
|  |  |  | 65492 | Proprietary B | PropB_D4 | See document J1939-21 for PG details. | PDU2 | Page 0 | [11 empty] | 2551 | Manufacturer Defined Usage (PropB_PDU2) | See document J1939-21 for SP details. | [15 empty] | J1939-21 | J1939-21 | 2000-11-08 | 2000-11-08 | 2000-11-08 | IdentityOnly | IdentityOnly
|  |  |  | 65493 | Proprietary B | PropB_D5 | See document J1939-21 for PG details. | PDU2 | Page 0 | [11 empty] | 2551 | Manufacturer Defined Usage (PropB_PDU2) | See document J1939-21 for SP details. | [15 empty] | J1939-21 | J1939-21 | 2000-11-08 | 2000-11-08 | 2000-11-08 | IdentityOnly | IdentityOnly
|  |  |  | 65494 | Proprietary B | PropB_D6 | See document J1939-21 for PG details. | PDU2 | Page 0 | [11 empty] | 2551 | Manufacturer Defined Usage (PropB_PDU2) | See document J1939-21 for SP details. | [15 empty] | J1939-21 | J1939-21 | 2000-11-08 | 2000-11-08 | 2000-11-08 | IdentityOnly | IdentityOnly
|  |  |  | 65495 | Proprietary B | PropB_D7 | See document J1939-21 for PG details. | PDU2 | Page 0 | [11 empty] | 2551 | Manufacturer Defined Usage (PropB_PDU2) | See document J1939-21 for SP details. | [15 empty] | J1939-21 | J1939-21 | 2000-11-08 | 2000-11-08 | 2000-11-08 | IdentityOnly | IdentityOnly
|  |  |  | 65496 | Proprietary B | PropB_D8 | See document J1939-21 for PG details. | PDU2 | Page 0 | [11 empty] | 2551 | Manufacturer Defined Usage (PropB_PDU2) | See document J1939-21 for SP details. | [15 empty] | J1939-21 | J1939-21 | 2000-11-08 | 2000-11-08 | 2000-11-08 | IdentityOnly | IdentityOnly
|  |  |  | 65497 | Proprietary B | PropB_D9 | See document J1939-21 for PG details. | PDU2 | Page 0 | [11 empty] | 2551 | Manufacturer Defined Usage (PropB_PDU2) | See document J1939-21 for SP details. | [15 empty] | J1939-21 | J1939-21 | 2000-11-08 | 2000-11-08 | 2000-11-08 | IdentityOnly | IdentityOnly
|  |  |  | 65498 | Proprietary B | PropB_DA | See document J1939-21 for PG details. | PDU2 | Page 0 | [11 empty] | 2551 | Manufacturer Defined Usage (PropB_PDU2) | See document J1939-21 for SP details. | [15 empty] | J1939-21 | J1939-21 | 2000-11-08 | 2000-11-08 | 2000-11-08 | IdentityOnly | IdentityOnly
|  |  |  | 65499 | Proprietary B | PropB_DB | See document J1939-21 for PG details. | PDU2 | Page 0 | [11 empty] | 2551 | Manufacturer Defined Usage (PropB_PDU2) | See document J1939-21 for SP details. | [15 empty] | J1939-21 | J1939-21 | 2000-11-08 | 2000-11-08 | 2000-11-08 | IdentityOnly | IdentityOnly
|  |  |  | 65500 | Proprietary B | PropB_DC | See document J1939-21 for PG details. | PDU2 | Page 0 | [11 empty] | 2551 | Manufacturer Defined Usage (PropB_PDU2) | See document J1939-21 for SP details. | [15 empty] | J1939-21 | J1939-21 | 2000-11-08 | 2000-11-08 | 2000-11-08 | IdentityOnly | IdentityOnly
|  |  |  | 65501 | Proprietary B | PropB_DD | See document J1939-21 for PG details. | PDU2 | Page 0 | [11 empty] | 2551 | Manufacturer Defined Usage (PropB_PDU2) | See document J1939-21 for SP details. | [15 empty] | J1939-21 | J1939-21 | 2000-11-08 | 2000-11-08 | 2000-11-08 | IdentityOnly | IdentityOnly
|  |  |  | 65502 | Proprietary B | PropB_DE | See document J1939-21 for PG details. | PDU2 | Page 0 | [11 empty] | 2551 | Manufacturer Defined Usage (PropB_PDU2) | See document J1939-21 for SP details. | [15 empty] | J1939-21 | J1939-21 | 2000-11-08 | 2000-11-08 | 2000-11-08 | IdentityOnly | IdentityOnly
|  |  |  | 65503 | Proprietary B | PropB_DF | See document J1939-21 for PG details. | PDU2 | Page 0 | [11 empty] | 2551 | Manufacturer Defined Usage (PropB_PDU2) | See document J1939-21 for SP details. | [15 empty] | J1939-21 | J1939-21 | 2000-11-08 | 2000-11-08 | 2000-11-08 | IdentityOnly | IdentityOnly
|  |  |  | 65504 | Proprietary B | PropB_E0 | See document J1939-21 for PG details. | PDU2 | Page 0 | [11 empty] | 2551 | Manufacturer Defined Usage (PropB_PDU2) | See document J1939-21 for SP details. | [15 empty] | J1939-21 | J1939-21 | 2000-11-08 | 2000-11-08 | 2000-11-08 | IdentityOnly | IdentityOnly
|  |  |  | 65505 | Proprietary B | PropB_E1 | See document J1939-21 for PG details. | PDU2 | Page 0 | [11 empty] | 2551 | Manufacturer Defined Usage (PropB_PDU2) | See document J1939-21 for SP details. | [15 empty] | J1939-21 | J1939-21 | 2000-11-08 | 2000-11-08 | 2000-11-08 | IdentityOnly | IdentityOnly
|  |  |  | 65506 | Proprietary B | PropB_E2 | See document J1939-21 for PG details. | PDU2 | Page 0 | [11 empty] | 2551 | Manufacturer Defined Usage (PropB_PDU2) | See document J1939-21 for SP details. | [15 empty] | J1939-21 | J1939-21 | 2000-11-08 | 2000-11-08 | 2000-11-08 | IdentityOnly | IdentityOnly
|  |  |  | 65507 | Proprietary B | PropB_E3 | See document J1939-21 for PG details. | PDU2 | Page 0 | [11 empty] | 2551 | Manufacturer Defined Usage (PropB_PDU2) | See document J1939-21 for SP details. | [15 empty] | J1939-21 | J1939-21 | 2000-11-08 | 2000-11-08 | 2000-11-08 | IdentityOnly | IdentityOnly
|  |  |  | 65508 | Proprietary B | PropB_E4 | See document J1939-21 for PG details. | PDU2 | Page 0 | [11 empty] | 2551 | Manufacturer Defined Usage (PropB_PDU2) | See document J1939-21 for SP details. | [15 empty] | J1939-21 | J1939-21 | 2000-11-08 | 2000-11-08 | 2000-11-08 | IdentityOnly | IdentityOnly
|  |  |  | 65509 | Proprietary B | PropB_E5 | See document J1939-21 for PG details. | PDU2 | Page 0 | [11 empty] | 2551 | Manufacturer Defined Usage (PropB_PDU2) | See document J1939-21 for SP details. | [15 empty] | J1939-21 | J1939-21 | 2000-11-08 | 2000-11-08 | 2000-11-08 | IdentityOnly | IdentityOnly
|  |  |  | 65510 | Proprietary B | PropB_E6 | See document J1939-21 for PG details. | PDU2 | Page 0 | [11 empty] | 2551 | Manufacturer Defined Usage (PropB_PDU2) | See document J1939-21 for SP details. | [15 empty] | J1939-21 | J1939-21 | 2000-11-08 | 2000-11-08 | 2000-11-08 | IdentityOnly | IdentityOnly
|  |  |  | 65511 | Proprietary B | PropB_E7 | See document J1939-21 for PG details. | PDU2 | Page 0 | [11 empty] | 2551 | Manufacturer Defined Usage (PropB_PDU2) | See document J1939-21 for SP details. | [15 empty] | J1939-21 | J1939-21 | 2000-11-08 | 2000-11-08 | 2000-11-08 | IdentityOnly | IdentityOnly
|  |  |  | 65512 | Proprietary B | PropB_E8 | See document J1939-21 for PG details. | PDU2 | Page 0 | [11 empty] | 2551 | Manufacturer Defined Usage (PropB_PDU2) | See document J1939-21 for SP details. | [15 empty] | J1939-21 | J1939-21 | 2000-11-08 | 2000-11-08 | 2000-11-08 | IdentityOnly | IdentityOnly
|  |  |  | 65513 | Proprietary B | PropB_E9 | See document J1939-21 for PG details. | PDU2 | Page 0 | [11 empty] | 2551 | Manufacturer Defined Usage (PropB_PDU2) | See document J1939-21 for SP details. | [15 empty] | J1939-21 | J1939-21 | 2000-11-08 | 2000-11-08 | 2000-11-08 | IdentityOnly | IdentityOnly
|  |  |  | 65514 | Proprietary B | PropB_EA | See document J1939-21 for PG details. | PDU2 | Page 0 | [11 empty] | 2551 | Manufacturer Defined Usage (PropB_PDU2) | See document J1939-21 for SP details. | [15 empty] | J1939-21 | J1939-21 | 2000-11-08 | 2000-11-08 | 2000-11-08 | IdentityOnly | IdentityOnly
|  |  |  | 65515 | Proprietary B | PropB_EB | See document J1939-21 for PG details. | PDU2 | Page 0 | [11 empty] | 2551 | Manufacturer Defined Usage (PropB_PDU2) | See document J1939-21 for SP details. | [15 empty] | J1939-21 | J1939-21 | 2000-11-08 | 2000-11-08 | 2000-11-08 | IdentityOnly | IdentityOnly
|  |  |  | 65516 | Proprietary B | PropB_EC | See document J1939-21 for PG details. | PDU2 | Page 0 | [11 empty] | 2551 | Manufacturer Defined Usage (PropB_PDU2) | See document J1939-21 for SP details. | [15 empty] | J1939-21 | J1939-21 | 2000-11-08 | 2000-11-08 | 2000-11-08 | IdentityOnly | IdentityOnly
|  |  |  | 65517 | Proprietary B | PropB_ED | See document J1939-21 for PG details. | PDU2 | Page 0 | [11 empty] | 2551 | Manufacturer Defined Usage (PropB_PDU2) | See document J1939-21 for SP details. | [15 empty] | J1939-21 | J1939-21 | 2000-11-08 | 2000-11-08 | 2000-11-08 | IdentityOnly | IdentityOnly
|  |  |  | 65518 | Proprietary B | PropB_EE | See document J1939-21 for PG details. | PDU2 | Page 0 | [11 empty] | 2551 | Manufacturer Defined Usage (PropB_PDU2) | See document J1939-21 for SP details. | [15 empty] | J1939-21 | J1939-21 | 2000-11-08 | 2000-11-08 | 2000-11-08 | IdentityOnly | IdentityOnly
|  |  |  | 65519 | Proprietary B | PropB_EF | See document J1939-21 for PG details. | PDU2 | Page 0 | [11 empty] | 2551 | Manufacturer Defined Usage (PropB_PDU2) | See document J1939-21 for SP details. | [15 empty] | J1939-21 | J1939-21 | 2000-11-08 | 2000-11-08 | 2000-11-08 | IdentityOnly | IdentityOnly
|  |  |  | 65520 | Proprietary B | PropB_F0 | See document J1939-21 for PG details. | PDU2 | Page 0 | [11 empty] | 2551 | Manufacturer Defined Usage (PropB_PDU2) | See document J1939-21 for SP details. | [15 empty] | J1939-21 | J1939-21 | 2000-11-08 | 2000-11-08 | 2000-11-08 | IdentityOnly | IdentityOnly
|  |  |  | 65521 | Proprietary B | PropB_F1 | See document J1939-21 for PG details. | PDU2 | Page 0 | [11 empty] | 2551 | Manufacturer Defined Usage (PropB_PDU2) | See document J1939-21 for SP details. | [15 empty] | J1939-21 | J1939-21 | 2000-11-08 | 2000-11-08 | 2000-11-08 | IdentityOnly | IdentityOnly
|  |  |  | 65522 | Proprietary B | PropB_F2 | See document J1939-21 for PG details. | PDU2 | Page 0 | [11 empty] | 2551 | Manufacturer Defined Usage (PropB_PDU2) | See document J1939-21 for SP details. | [15 empty] | J1939-21 | J1939-21 | 2000-11-08 | 2000-11-08 | 2000-11-08 | IdentityOnly | IdentityOnly
|  |  |  | 65523 | Proprietary B | PropB_F3 | See document J1939-21 for PG details. | PDU2 | Page 0 | [11 empty] | 2551 | Manufacturer Defined Usage (PropB_PDU2) | See document J1939-21 for SP details. | [15 empty] | J1939-21 | J1939-21 | 2000-11-08 | 2000-11-08 | 2000-11-08 | IdentityOnly | IdentityOnly
|  |  |  | 65524 | Proprietary B | PropB_F4 | See document J1939-21 for PG details. | PDU2 | Page 0 | [11 empty] | 2551 | Manufacturer Defined Usage (PropB_PDU2) | See document J1939-21 for SP details. | [15 empty] | J1939-21 | J1939-21 | 2000-11-08 | 2000-11-08 | 2000-11-08 | IdentityOnly | IdentityOnly
|  |  |  | 65525 | Proprietary B | PropB_F5 | See document J1939-21 for PG details. | PDU2 | Page 0 | [11 empty] | 2551 | Manufacturer Defined Usage (PropB_PDU2) | See document J1939-21 for SP details. | [15 empty] | J1939-21 | J1939-21 | 2000-11-08 | 2000-11-08 | 2000-11-08 | IdentityOnly | IdentityOnly
|  |  |  | 65526 | Proprietary B | PropB_F6 | See document J1939-21 for PG details. | PDU2 | Page 0 | [11 empty] | 2551 | Manufacturer Defined Usage (PropB_PDU2) | See document J1939-21 for SP details. | [15 empty] | J1939-21 | J1939-21 | 2000-11-08 | 2000-11-08 | 2000-11-08 | IdentityOnly | IdentityOnly
|  |  |  | 65527 | Proprietary B | PropB_F7 | See document J1939-21 for PG details. | PDU2 | Page 0 | [11 empty] | 2551 | Manufacturer Defined Usage (PropB_PDU2) | See document J1939-21 for SP details. | [15 empty] | J1939-21 | J1939-21 | 2000-11-08 | 2000-11-08 | 2000-11-08 | IdentityOnly | IdentityOnly
|  |  |  | 65528 | Proprietary B | PropB_F8 | See document J1939-21 for PG details. | PDU2 | Page 0 | [11 empty] | 2551 | Manufacturer Defined Usage (PropB_PDU2) | See document J1939-21 for SP details. | [15 empty] | J1939-21 | J1939-21 | 2000-11-08 | 2000-11-08 | 2000-11-08 | IdentityOnly | IdentityOnly
|  |  |  | 65529 | Proprietary B | PropB_F9 | See document J1939-21 for PG details. | PDU2 | Page 0 | [11 empty] | 2551 | Manufacturer Defined Usage (PropB_PDU2) | See document J1939-21 for SP details. | [15 empty] | J1939-21 | J1939-21 | 2000-11-08 | 2000-11-08 | 2000-11-08 | IdentityOnly | IdentityOnly
|  |  |  | 65530 | Proprietary B | PropB_FA | See document J1939-21 for PG details. | PDU2 | Page 0 | [11 empty] | 2551 | Manufacturer Defined Usage (PropB_PDU2) | See document J1939-21 for SP details. | [15 empty] | J1939-21 | J1939-21 | 2000-11-08 | 2000-11-08 | 2000-11-08 | IdentityOnly | IdentityOnly
|  |  |  | 65531 | Proprietary B | PropB_FB | See document J1939-21 for PG details. | PDU2 | Page 0 | [11 empty] | 2551 | Manufacturer Defined Usage (PropB_PDU2) | See document J1939-21 for SP details. | [15 empty] | J1939-21 | J1939-21 | 2000-11-08 | 2000-11-08 | 2000-11-08 | IdentityOnly | IdentityOnly
|  |  |  | 65532 | Proprietary B | PropB_FC | See document J1939-21 for PG details. | PDU2 | Page 0 | [11 empty] | 2551 | Manufacturer Defined Usage (PropB_PDU2) | See document J1939-21 for SP details. | [15 empty] | J1939-21 | J1939-21 | 2000-11-08 | 2000-11-08 | 2000-11-08 | IdentityOnly | IdentityOnly
|  |  |  | 65533 | Proprietary B | PropB_FD | See document J1939-21 for PG details. | PDU2 | Page 0 | [11 empty] | 2551 | Manufacturer Defined Usage (PropB_PDU2) | See document J1939-21 for SP details. | [15 empty] | J1939-21 | J1939-21 | 2000-11-08 | 2000-11-08 | 2000-11-08 | IdentityOnly | IdentityOnly
|  |  |  | 65534 | Proprietary B | PropB_FE | See document J1939-21 for PG details. | PDU2 | Page 0 | [11 empty] | 2551 | Manufacturer Defined Usage (PropB_PDU2) | See document J1939-21 for SP details. | [15 empty] | J1939-21 | J1939-21 | 2000-11-08 | 2000-11-08 | 2000-11-08 | IdentityOnly | IdentityOnly
|  |  |  | 65535 | Proprietary B (last entry) | PropB_FF | See document J1939-21 for PG details. | PDU2 | Page 0 | [11 empty] | 2551 | Manufacturer Defined Usage (PropB_PDU2) | See document J1939-21 for SP details. | [15 empty] | J1939-21 | J1939-21 | 2000-11-08 | 2000-11-08 | 2000-11-08 | IdentityOnly | IdentityOnly
|  |  |  | 126208 | NMEA - Request/Command/Acknowledge group function |  | See document NMEA 2000 for PG details. | PDU1 | Page 1 | [11 empty] | N/A | N/A | [17 empty] | NMEA 2000 |  | 2003-11-30 |  | IdentityOnly | None
|  |  |  | 126464 | PGN List - Transmit/Receive PGN's group function |  | See document NMEA 2000 for PG details. | PDU1 | Page 1 | [11 empty] | N/A | N/A | [17 empty] | NMEA 2000 |  | 2003-11-30 |  | IdentityOnly | None
|  |  |  | 126720 | Proprietary A2 | PropA2 | See document J1939-21 for PG details. | PDU1 | Page 1 | [11 empty] | 3328 | Manufacturer Specific Information (PropA2_PDU1) | See document J1939-21 for SP details. | [15 empty] | J1939-21 | J1939-21 | 2004-05-18 | 2004-05-18 | 2004-05-18 | IdentityOnly | IdentityOnly
|  |  |  | 126983 | Alert |  | See document NMEA 2000 for PG details. | PDU2 | Page 1 | [11 empty] | N/A | N/A | [17 empty] | NMEA 2000 |  | 2013-11-15 |  | IdentityOnly | None
|  |  |  | 126984 | Alert Response |  | See document NMEA 2000 for PG details. | PDU2 | Page 1 | [11 empty] | N/A | N/A | [17 empty] | NMEA 2000 |  | 2013-11-15 |  | IdentityOnly | None
|  |  |  | 126985 | Alert Text |  | See document NMEA 2000 for PG details. | PDU2 | Page 1 | [11 empty] | N/A | N/A | [17 empty] | NMEA 2000 |  | 2013-11-15 |  | IdentityOnly | None
|  |  |  | 126986 | Alert Configuration |  | See document NMEA 2000 for PG details. | PDU2 | Page 1 | [11 empty] | N/A | N/A | [17 empty] | NMEA 2000 |  | 2013-11-15 |  | IdentityOnly | None
|  |  |  | 126987 | Alert Threshold |  | See document NMEA 2000 for PG details. | PDU2 | Page 1 | [11 empty] | N/A | N/A | [17 empty] | NMEA 2000 |  | 2013-11-15 |  | IdentityOnly | None
|  |  |  | 126988 | Alert Value |  | See document NMEA 2000 for PG details. | PDU2 | Page 1 | [11 empty] | N/A | N/A | [17 empty] | NMEA 2000 |  | 2013-11-15 |  | IdentityOnly | None
|  |  |  | 126992 | System Time |  | See document NMEA 2000 for PG details. | PDU2 | Page 1 | [11 empty] | N/A | N/A | [17 empty] | NMEA 2000 |  | 2003-11-30 |  | IdentityOnly | None
(R) | (R) |  |  | 126993 | Heartbeat |  | See document NMEA 2000 for PG details. | PDU2 | Page 1 | [11 empty] | N/A | N/A | [17 empty] | NMEA 2000 |  | 2023-02-08 |  | IdentityOnly | None
|  |  |  | 126996 | Product Information |  | See document NMEA 2000 for PG details. | PDU2 | Page 1 | [11 empty] | N/A | N/A | [17 empty] | NMEA 2000 |  | 2003-11-30 |  | IdentityOnly | None
|  |  |  | 126998 | Configuration Information |  | See document NMEA 2000 for PG details. | PDU2 | Page 1 | [11 empty] | N/A | N/A | [17 empty] | NMEA 2000 |  | 2003-11-30 |  | IdentityOnly | None
(R) | (R) |  |  | 127001 | Cyclic Alert List - IEC 61924-2 |  | See document NMEA 2000 for PG details. | PDU2 | Page 1 | [11 empty] | N/A | N/A | [17 empty] | NMEA 2000 |  | 2023-02-08 |  | IdentityOnly | None
(R) | (R) |  |  | 127002 | Responsibility Transfer Function - IEC 61924-2 |  | See document NMEA 2000 for PG details. | PDU2 | Page 1 | [11 empty] | N/A | N/A | [17 empty] | NMEA 2000 |  | 2023-02-08 |  | IdentityOnly | None
(R) | (R) |  |  | 127233 | Man Overboard Notification (MOB) |  | See document NMEA 2000 for PG details. | PDU2 | Page 1 | [11 empty] | N/A | N/A | [17 empty] | NMEA 2000 |  | 2023-02-08 |  | IdentityOnly | None
|  |  |  | 127237 | Heading/Track Control |  | See document NMEA 2000 for PG details. | PDU2 | Page 1 | [11 empty] | N/A | N/A | [17 empty] | NMEA 2000 |  | 2003-11-30 |  | IdentityOnly | None
|  |  |  | 127245 | Rudder |  | See document NMEA 2000 for PG details. | PDU2 | Page 1 | [11 empty] | N/A | N/A | [17 empty] | NMEA 2000 |  | 2003-11-30 |  | IdentityOnly | None
|  |  |  | 127250 | Vessel Heading |  | See document NMEA 2000 for PG details. | PDU2 | Page 1 | [11 empty] | N/A | N/A | [17 empty] | NMEA 2000 |  | 2003-11-30 |  | IdentityOnly | None
|  |  |  | 127251 | Rate of Turn |  | See document NMEA 2000 for PG details. | PDU2 | Page 1 | [11 empty] | N/A | N/A | [17 empty] | NMEA 2000 |  | 2003-11-30 |  | IdentityOnly | None
(R) | (R) |  |  | 127252 | Heave |  | See document NMEA 2000 for PG details. | PDU2 | Page 1 | [11 empty] | N/A | N/A | [17 empty] | NMEA 2000 |  | 2023-02-08 |  | IdentityOnly | None
|  |  |  | 127257 | Attitude |  | See document NMEA 2000 for PG details. | PDU2 | Page 1 | [11 empty] | N/A | N/A | [17 empty] | NMEA 2000 |  | 2003-11-30 |  | IdentityOnly | None
|  |  |  | 127258 | Magnetic Variation |  | See document NMEA 2000 for PG details. | PDU2 | Page 1 | [11 empty] | N/A | N/A | [17 empty] | NMEA 2000 |  | 2013-11-15 |  | IdentityOnly | None
|  |  |  | 127488 | Engine Parameters, Rapid Update |  | See document NMEA 2000 for PG details. | PDU2 | Page 1 | [11 empty] | N/A | N/A | [17 empty] | NMEA 2000 |  | 2003-11-30 |  | IdentityOnly | None
|  |  |  | 127489 | Engine Parameters, Dynamic |  | See document NMEA 2000 for PG details. | PDU2 | Page 1 | [11 empty] | N/A | N/A | [17 empty] | NMEA 2000 |  | 2003-11-30 |  | IdentityOnly | None
(R) | (R) |  |  | 127490 | Electric Drive Status, Dynamic |  | See document NMEA 2000 for PG details. | PDU2 | Page 1 | [11 empty] | N/A | N/A | [17 empty] | NMEA 2000 |  | 2023-02-08 |  | IdentityOnly | None
(R) | (R) |  |  | 127491 | Electric Energy Storage Status, Dynamic |  | See document NMEA 2000 for PG details. | PDU2 | Page 1 | [11 empty] | N/A | N/A | [17 empty] | NMEA 2000 |  | 2023-02-08 |  | IdentityOnly | None
|  |  |  | 127493 | Transmission Parameters, Dynamic |  | See document NMEA 2000 for PG details. | PDU2 | Page 1 | [11 empty] | N/A | N/A | [17 empty] | NMEA 2000 |  | 2003-11-30 |  | IdentityOnly | None
(R) | (R) |  |  | 127494 | Electric Drive Information |  | See document NMEA 2000 for PG details. | PDU2 | Page 1 | [11 empty] | N/A | N/A | [17 empty] | NMEA 2000 |  | 2023-02-08 |  | IdentityOnly | None
(R) | (R) |  |  | 127495 | Electric Energy Storage Information |  | See document NMEA 2000 for PG details. | PDU2 | Page 1 | [11 empty] | N/A | N/A | [17 empty] | NMEA 2000 |  | 2023-02-08 |  | IdentityOnly | None
|  |  |  | 127496 | Trip Parameters, Vessel |  | See document NMEA 2000 for PG details. | PDU2 | Page 1 | [11 empty] | N/A | N/A | [17 empty] | NMEA 2000 |  | 2013-11-15 |  | IdentityOnly | None
|  |  |  | 127497 | Trip Parameters, Small Craft |  | See document NMEA 2000 for PG details. | PDU2 | Page 1 | [11 empty] | N/A | N/A | [17 empty] | NMEA 2000 |  | 2003-11-30 |  | IdentityOnly | None
|  |  |  | 127498 | Engine Parameters, Static |  | See document NMEA 2000 for PG details. | PDU2 | Page 1 | [11 empty] | N/A | N/A | [17 empty] | NMEA 2000 |  | 2003-11-30 |  | IdentityOnly | None
(R) | (R) |  |  | 127500 | Load Controller Connection State / Control |  | See document NMEA 2000 for PG details. | PDU2 | Page 1 | [11 empty] | N/A | N/A | [17 empty] | NMEA 2000 |  | 2023-02-08 |  | IdentityOnly | None
|  |  |  | 127501 | Binary Switch Bank Status |  | See document NMEA 2000 for PG details. | PDU2 | Page 1 | [11 empty] | N/A | N/A | [17 empty] | NMEA 2000 |  | 2003-11-30 |  | IdentityOnly | None
|  |  |  | 127502 | Switch Bank Control |  | See document NMEA 2000 for PG details. | PDU2 | Page 1 | [11 empty] | N/A | N/A | [17 empty] | NMEA 2000 |  | 2003-11-30 |  | IdentityOnly | None
|  |  |  | 127503 | AC Input Status |  | See document NMEA 2000 for PG details. | PDU2 | Page 1 | [11 empty] | N/A | N/A | [17 empty] | NMEA 2000 |  | 2013-11-15 |  | IdentityOnly | None
|  |  |  | 127504 | AC Output Status |  | See document NMEA 2000 for PG details. | PDU2 | Page 1 | [11 empty] | N/A | N/A | [17 empty] | NMEA 2000 |  | 2013-11-15 |  | IdentityOnly | None
|  |  |  | 127505 | Fluid Level |  | See document NMEA 2000 for PG details. | PDU2 | Page 1 | [11 empty] | N/A | N/A | [17 empty] | NMEA 2000 |  | 2003-11-30 |  | IdentityOnly | None
|  |  |  | 127506 | DC Detailed Status |  | See document NMEA 2000 for PG details. | PDU2 | Page 1 | [11 empty] | N/A | N/A | [17 empty] | NMEA 2000 |  | 2013-11-15 |  | IdentityOnly | None
|  |  |  | 127507 | Charger Status |  | See document NMEA 2000 for PG details. | PDU2 | Page 1 | [11 empty] | N/A | N/A | [17 empty] | NMEA 2000 |  | 2013-11-15 |  | IdentityOnly | None
|  |  |  | 127508 | Battery Status |  | See document NMEA 2000 for PG details. | PDU2 | Page 1 | [11 empty] | N/A | N/A | [17 empty] | NMEA 2000 |  | 2003-11-30 |  | IdentityOnly | None
|  |  |  | 127509 | Inverter Status |  | See document NMEA 2000 for PG details. | PDU2 | Page 1 | [11 empty] | N/A | N/A | [17 empty] | NMEA 2000 |  | 2013-11-15 |  | IdentityOnly | None
|  |  |  | 127510 | Charger Configuration Status |  | See document NMEA 2000 for PG details. | PDU2 | Page 1 | [11 empty] | N/A | N/A | [17 empty] | NMEA 2000 |  | 2013-11-15 |  | IdentityOnly | None
|  |  |  | 127511 | Inverter Configuration Status |  | See document NMEA 2000 for PG details. | PDU2 | Page 1 | [11 empty] | N/A | N/A | [17 empty] | NMEA 2000 |  | 2013-11-15 |  | IdentityOnly | None
|  |  |  | 127512 | AGS Configuration Status |  | See document NMEA 2000 for PG details. | PDU2 | Page 1 | [11 empty] | N/A | N/A | [17 empty] | NMEA 2000 |  | 2013-11-15 |  | IdentityOnly | None
|  |  |  | 127513 | Battery Configuration Status |  | See document NMEA 2000 for PG details. | PDU2 | Page 1 | [11 empty] | N/A | N/A | [17 empty] | NMEA 2000 |  | 2013-11-15 |  | IdentityOnly | None
|  |  |  | 127514 | AGS Status |  | See document NMEA 2000 for PG details. | PDU2 | Page 1 | [11 empty] | N/A | N/A | [17 empty] | NMEA 2000 |  | 2013-11-15 |  | IdentityOnly | None
(R) | (R) |  |  | 127744 | AC Power / Current - Phase A |  | See document NMEA 2000 for PG details. | PDU2 | Page 1 | [11 empty] | N/A | N/A | [17 empty] | NMEA 2000 |  | 2023-02-08 |  | IdentityOnly | None
(R) | (R) |  |  | 127745 | AC Power / Current - Phase B |  | See document NMEA 2000 for PG details. | PDU2 | Page 1 | [11 empty] | N/A | N/A | [17 empty] | NMEA 2000 |  | 2023-02-08 |  | IdentityOnly | None
(R) | (R) |  |  | 127746 | AC Power / Current - Phase C |  | See document NMEA 2000 for PG details. | PDU2 | Page 1 | [11 empty] | N/A | N/A | [17 empty] | NMEA 2000 |  | 2023-02-08 |  | IdentityOnly | None
(R) | (R) |  |  | 127747 | AC Voltage / Frequency - Phase A |  | See document NMEA 2000 for PG details. | PDU2 | Page 1 | [11 empty] | N/A | N/A | [17 empty] | NMEA 2000 |  | 2023-02-08 |  | IdentityOnly | None
(R) | (R) |  |  | 127748 | AC Voltage / Frequency - Phase B |  | See document NMEA 2000 for PG details. | PDU2 | Page 1 | [11 empty] | N/A | N/A | [17 empty] | NMEA 2000 |  | 2023-02-08 |  | IdentityOnly | None
(R) | (R) |  |  | 127749 | AC Voltage / Frequency-Phase C |  | See document NMEA 2000 for PG details. | PDU2 | Page 1 | [11 empty] | N/A | N/A | [17 empty] | NMEA 2000 |  | 2023-02-08 |  | IdentityOnly | None
(R) | (R) |  |  | 127750 | Converter (Inverter/Charger) Status |  | See document NMEA 2000 for PG details. | PDU2 | Page 1 | [11 empty] | N/A | N/A | [17 empty] | NMEA 2000 |  | 2023-02-08 |  | IdentityOnly | None
(R) | (R) |  |  | 127751 | DC Voltage / Current |  | See document NMEA 2000 for PG details. | PDU2 | Page 1 | [11 empty] | N/A | N/A | [17 empty] | NMEA 2000 |  | 2023-02-08 |  | IdentityOnly | None
(R) | (R) |  |  | 128000 | Nautical Leeway Angle |  | See document NMEA 2000 for PG details. | PDU2 | Page 1 | [11 empty] | N/A | N/A | [17 empty] | NMEA 2000 |  | 2023-02-08 |  | IdentityOnly | None
(R) | (R) |  |  | 128001 | Vessel Acceleration |  | See document NMEA 2000 for PG details. | PDU2 | Page 1 | [11 empty] | N/A | N/A | [17 empty] | NMEA 2000 |  | 2023-02-08 |  | IdentityOnly | None
(R) | (R) |  |  | 128002 | Electric Drive Status, Rapid Update |  | See document NMEA 2000 for PG details. | PDU2 | Page 1 | [11 empty] | N/A | N/A | [17 empty] | NMEA 2000 |  | 2023-02-08 |  | IdentityOnly | None
(R) | (R) |  |  | 128003 | Electric Energy Storage Status, Rapid Update |  | See document NMEA 2000 for PG details. | PDU2 | Page 1 | [11 empty] | N/A | N/A | [17 empty] | NMEA 2000 |  | 2023-02-08 |  | IdentityOnly | None
(R) | (R) |  |  | 128006 | Thruster Control Status |  | See document NMEA 2000 for PG details. | PDU2 | Page 1 | [11 empty] | N/A | N/A | [17 empty] | NMEA 2000 |  | 2023-02-08 |  | IdentityOnly | None
(R) | (R) |  |  | 128007 | Thruster Information |  | See document NMEA 2000 for PG details. | PDU2 | Page 1 | [11 empty] | N/A | N/A | [17 empty] | NMEA 2000 |  | 2023-02-08 |  | IdentityOnly | None
(R) | (R) |  |  | 128008 | Thruster Motor Status |  | See document NMEA 2000 for PG details. | PDU2 | Page 1 | [11 empty] | N/A | N/A | [17 empty] | NMEA 2000 |  | 2023-02-08 |  | IdentityOnly | None
|  |  |  | 128259 | Speed |  | See document NMEA 2000 for PG details. | PDU2 | Page 1 | [11 empty] | N/A | N/A | [17 empty] | NMEA 2000 |  | 2003-11-30 |  | IdentityOnly | None
|  |  |  | 128267 | Water Depth |  | See document NMEA 2000 for PG details. | PDU2 | Page 1 | [11 empty] | N/A | N/A | [17 empty] | NMEA 2000 |  | 2003-11-30 |  | IdentityOnly | None
|  |  |  | 128275 | Distance Log |  | See document NMEA 2000 for PG details. | PDU2 | Page 1 | [11 empty] | N/A | N/A | [17 empty] | NMEA 2000 |  | 2003-11-30 |  | IdentityOnly | None
|  |  |  | 128520 | Tracked Target Data |  | See document NMEA 2000 for PG details. | PDU2 | Page 1 | [11 empty] | N/A | N/A | [17 empty] | NMEA 2000 |  | 2003-11-30 |  | IdentityOnly | None
(R) | (R) |  |  | 128538 | Elevator Car Status |  | See document NMEA 2000 for PG details. | PDU2 | Page 1 | [11 empty] | N/A | N/A | [17 empty] | NMEA 2000 |  | 2023-02-08 |  | IdentityOnly | None
(R) | (R) |  |  | 128768 | Elevator Motor Control |  | See document NMEA 2000 for PG details. | PDU2 | Page 1 | [11 empty] | N/A | N/A | [17 empty] | NMEA 2000 |  | 2023-02-08 |  | IdentityOnly | None
(R) | (R) |  |  | 128769 | Elevator Deck Push Button |  | See document NMEA 2000 for PG details. | PDU2 | Page 1 | [11 empty] | N/A | N/A | [17 empty] | NMEA 2000 |  | 2023-02-08 |  | IdentityOnly | None
(R) | (R) |  |  | 128776 | Windlass Control Status |  | See document NMEA 2000 for PG details. | PDU2 | Page 1 | [11 empty] | N/A | N/A | [17 empty] | NMEA 2000 |  | 2023-02-08 |  | IdentityOnly | None
(R) | (R) |  |  | 128777 | Anchor Windlass Operating Status |  | See document NMEA 2000 for PG details. | PDU2 | Page 1 | [11 empty] | N/A | N/A | [17 empty] | NMEA 2000 |  | 2023-02-08 |  | IdentityOnly | None
(R) | (R) |  |  | 128778 | Anchor Windlass Monitoring Status |  | See document NMEA 2000 for PG details. | PDU2 | Page 1 | [11 empty] | N/A | N/A | [17 empty] | NMEA 2000 |  | 2023-02-08 |  | IdentityOnly | None
(R) | (R) |  |  | 128780 | Linear Actuator Control/Status |  | See document NMEA 2000 for PG details. | PDU2 | Page 1 | [11 empty] | N/A | N/A | [17 empty] | NMEA 2000 |  | 2023-02-08 |  | IdentityOnly | None
|  |  |  | 129025 | Position, Rapid Update |  | See document NMEA 2000 for PG details. | PDU2 | Page 1 | [11 empty] | N/A | N/A | [17 empty] | NMEA 2000 |  | 2003-11-30 |  | IdentityOnly | None
|  |  |  | 129026 | COG & SOG, Rapid Update |  | See document NMEA 2000 for PG details. | PDU2 | Page 1 | [11 empty] | N/A | N/A | [17 empty] | NMEA 2000 |  | 2003-11-30 |  | IdentityOnly | None
|  |  |  | 129027 | Position Delta, High Precision Rapid Update |  | See document NMEA 2000 for PG details. | PDU2 | Page 1 | [11 empty] | N/A | N/A | [17 empty] | NMEA 2000 |  | 2013-11-15 |  | IdentityOnly | None
|  |  |  | 129028 | Altitude Delta, High Precision Rapid Update |  | See document NMEA 2000 for PG details. | PDU2 | Page 1 | [11 empty] | N/A | N/A | [17 empty] | NMEA 2000 |  | 2013-11-15 |  | IdentityOnly | None
|  |  |  | 129029 | GNSS Position Data |  | See document NMEA 2000 for PG details. | PDU2 | Page 1 | [11 empty] | N/A | N/A | [17 empty] | NMEA 2000 |  | 2003-11-30 |  | IdentityOnly | None
|  |  |  | 129033 | Time & Date |  | See document NMEA 2000 for PG details. | PDU2 | Page 1 | [11 empty] | N/A | N/A | [17 empty] | NMEA 2000 |  | 2003-11-30 |  | IdentityOnly | None
|  |  |  | 129038 | AIS Class A Position Report |  | See document NMEA 2000 for PG details. | PDU2 | Page 1 | [11 empty] | N/A | N/A | [17 empty] | NMEA 2000 |  | 2013-11-15 |  | IdentityOnly | None
|  |  |  | 129039 | AIS Class B Position Report |  | See document NMEA 2000 for PG details. | PDU2 | Page 1 | [11 empty] | N/A | N/A | [17 empty] | NMEA 2000 |  | 2013-11-15 |  | IdentityOnly | None
|  |  |  | 129040 | AIS Class B Extended Position Report |  | See document NMEA 2000 for PG details. | PDU2 | Page 1 | [11 empty] | N/A | N/A | [17 empty] | NMEA 2000 |  | 2013-11-15 |  | IdentityOnly | None
(R) | (R) |  |  | 129041 | AIS Aids to Navigation (AtoN) Report |  | See document NMEA 2000 for PG details. | PDU2 | Page 1 | [11 empty] | N/A | N/A | [17 empty] | NMEA 2000 |  | 2023-02-08 |  | IdentityOnly | None
|  |  |  | 129044 | Datum |  | See document NMEA 2000 for PG details. | PDU2 | Page 1 | [11 empty] | N/A | N/A | [17 empty] | NMEA 2000 |  | 2003-11-30 |  | IdentityOnly | None
|  |  |  | 129045 | User Datum Settings |  | See document NMEA 2000 for PG details. | PDU2 | Page 1 | [11 empty] | N/A | N/A | [17 empty] | NMEA 2000 |  | 2003-11-30 |  | IdentityOnly | None
|  |  |  | 129283 | Cross Track Error |  | See document NMEA 2000 for PG details. | PDU2 | Page 1 | [11 empty] | N/A | N/A | [17 empty] | NMEA 2000 |  | 2003-11-30 |  | IdentityOnly | None
|  |  |  | 129284 | Navigation Data |  | See document NMEA 2000 for PG details. | PDU2 | Page 1 | [11 empty] | N/A | N/A | [17 empty] | NMEA 2000 |  | 2003-11-30 |  | IdentityOnly | None
|  |  |  | 129285 | Navigation - Route/WP information |  | See document NMEA 2000 for PG details. | PDU2 | Page 1 | [11 empty] | N/A | N/A | [17 empty] | NMEA 2000 |  | 2013-11-15 |  | IdentityOnly | None
|  |  |  | 129291 | Set & Drift, Rapid Update |  | See document NMEA 2000 for PG details. | PDU2 | Page 1 | [11 empty] | N/A | N/A | [17 empty] | NMEA 2000 |  | 2003-11-30 |  | IdentityOnly | None
|  |  |  | 129301 | Time to/from Mark |  | See document NMEA 2000 for PG details. | PDU2 | Page 1 | [11 empty] | N/A | N/A | [17 empty] | NMEA 2000 |  | 2003-11-30 |  | IdentityOnly | None
|  |  |  | 129302 | Bearing and Distance between two Marks |  | See document NMEA 2000 for PG details. | PDU2 | Page 1 | [11 empty] | N/A | N/A | [17 empty] | NMEA 2000 |  | 2003-11-30 |  | IdentityOnly | None
|  |  |  | 129538 | GNSS Control Status |  | See document NMEA 2000 for PG details. | PDU2 | Page 1 | [11 empty] | N/A | N/A | [17 empty] | NMEA 2000 |  | 2003-11-30 |  | IdentityOnly | None
|  |  |  | 129539 | GNSS DOPs |  | See document NMEA 2000 for PG details. | PDU2 | Page 1 | [11 empty] | N/A | N/A | [17 empty] | NMEA 2000 |  | 2003-11-30 |  | IdentityOnly | None
|  |  |  | 129540 | GNSS Sats in View |  | See document NMEA 2000 for PG details. | PDU2 | Page 1 | [11 empty] | N/A | N/A | [17 empty] | NMEA 2000 |  | 2003-11-30 |  | IdentityOnly | None
|  |  |  | 129541 | GPS Almanac Data |  | See document NMEA 2000 for PG details. | PDU2 | Page 1 | [11 empty] | N/A | N/A | [17 empty] | NMEA 2000 |  | 2003-11-30 |  | IdentityOnly | None
|  |  |  | 129542 | GNSS Pseudorange Noise Statistics |  | See document NMEA 2000 for PG details. | PDU2 | Page 1 | [11 empty] | N/A | N/A | [17 empty] | NMEA 2000 |  | 2003-11-30 |  | IdentityOnly | None
|  |  |  | 129545 | GNSS RAIM Output |  | See document NMEA 2000 for PG details. | PDU2 | Page 1 | [11 empty] | N/A | N/A | [17 empty] | NMEA 2000 |  | 2003-11-30 |  | IdentityOnly | None
|  |  |  | 129546 | GNSS RAIM Settings |  | See document NMEA 2000 for PG details. | PDU2 | Page 1 | [11 empty] | N/A | N/A | [17 empty] | NMEA 2000 |  | 2003-11-30 |  | IdentityOnly | None
|  |  |  | 129547 | GNSS Pseudorange Error Statistics |  | See document NMEA 2000 for PG details. | PDU2 | Page 1 | [11 empty] | N/A | N/A | [17 empty] | NMEA 2000 |  | 2003-11-30 |  | IdentityOnly | None
|  |  |  | 129549 | DGNSS Corrections |  | See document NMEA 2000 for PG details. | PDU2 | Page 1 | [11 empty] | N/A | N/A | [17 empty] | NMEA 2000 |  | 2003-11-30 |  | IdentityOnly | None
|  |  |  | 129550 | GNSS Differential Correction Receiver Interface |  | See document NMEA 2000 for PG details. | PDU2 | Page 1 | [11 empty] | N/A | N/A | [17 empty] | NMEA 2000 |  | 2003-11-20 |  | IdentityOnly | None
|  |  |  | 129551 | GNSS Differential Correction Receiver Signal |  | See document NMEA 2000 for PG details. | PDU2 | Page 1 | [11 empty] | N/A | N/A | [17 empty] | NMEA 2000 |  | 2003-11-30 |  | IdentityOnly | None
|  |  |  | 129556 | GLONASS Almanac Data |  | See document NMEA 2000 for PG details. | PDU2 | Page 1 | [11 empty] | N/A | N/A | [17 empty] | NMEA 2000 |  | 2003-11-30 |  | IdentityOnly | None
|  |  |  | 129792 | AIS DGNSS Broadcast Binary Message |  | See document NMEA 2000 for PG details. | PDU2 | Page 1 | [11 empty] | N/A | N/A | [17 empty] | NMEA 2000 |  | 2013-11-15 |  | IdentityOnly | None
|  |  |  | 129793 | AIS UTC and Date Report |  | See document NMEA 2000 for PG details. | PDU2 | Page 1 | [11 empty] | N/A | N/A | [17 empty] | NMEA 2000 |  | 2013-11-15 |  | IdentityOnly | None
|  |  |  | 129794 | AIS Class A Static and Voyage Related Data |  | See document NMEA 2000 for PG details. | PDU2 | Page 1 | [11 empty] | N/A | N/A | [17 empty] | NMEA 2000 |  | 2013-11-15 |  | IdentityOnly | None
|  |  |  | 129795 | AIS Addressed Binary Message |  | See document NMEA 2000 for PG details. | PDU2 | Page 1 | [11 empty] | N/A | N/A | [17 empty] | NMEA 2000 |  | 2013-11-15 |  | IdentityOnly | None
|  |  |  | 129796 | AIS Acknowledge |  | See document NMEA 2000 for PG details. | PDU2 | Page 1 | [11 empty] | N/A | N/A | [17 empty] | NMEA 2000 |  | 2013-11-15 |  | IdentityOnly | None
|  |  |  | 129797 | AIS Binary Broadcast Message |  | See document NMEA 2000 for PG details. | PDU2 | Page 1 | [11 empty] | N/A | N/A | [17 empty] | NMEA 2000 |  | 2013-11-15 |  | IdentityOnly | None
|  |  |  | 129798 | AIS SAR Aircraft Position Report |  | See document NMEA 2000 for PG details. | PDU2 | Page 1 | [11 empty] | N/A | N/A | [17 empty] | NMEA 2000 |  | 2013-11-15 |  | IdentityOnly | None
|  |  |  | 129799 | Radio Frequency/Mode/Power |  | See document NMEA 2000 for PG details. | PDU2 | Page 1 | [11 empty] | N/A | N/A | [17 empty] | NMEA 2000 |  | 2003-11-30 |  | IdentityOnly | None
|  |  |  | 129800 | AIS UTC/Date Inquiry |  | See document NMEA 2000 for PG details. | PDU2 | Page 1 | [11 empty] | N/A | N/A | [17 empty] | NMEA 2000 |  | 2013-11-15 |  | IdentityOnly | None
|  |  |  | 129801 | AIS Addressed Safety Related Message |  | See document NMEA 2000 for PG details. | PDU2 | Page 1 | [11 empty] | N/A | N/A | [17 empty] | NMEA 2000 |  | 2013-11-15 |  | IdentityOnly | None
|  |  |  | 129802 | AIS Safety Related Broadcast Message |  | See document NMEA 2000 for PG details. | PDU2 | Page 1 | [11 empty] | N/A | N/A | [17 empty] | NMEA 2000 |  | 2013-11-15 |  | IdentityOnly | None
|  |  |  | 129803 | AIS Interrogation |  | See document NMEA 2000 for PG details. | PDU2 | Page 1 | [11 empty] | N/A | N/A | [17 empty] | NMEA 2000 |  | 2013-11-15 |  | IdentityOnly | None
|  |  |  | 129804 | AIS Assignment Mode Command |  | See document NMEA 2000 for PG details. | PDU2 | Page 1 | [11 empty] | N/A | N/A | [17 empty] | NMEA 2000 |  | 2013-11-15 |  | IdentityOnly | None
|  |  |  | 129805 | AIS Data Link Management Message |  | See document NMEA 2000 for PG details. | PDU2 | Page 1 | [11 empty] | N/A | N/A | [17 empty] | NMEA 2000 |  | 2013-11-15 |  | IdentityOnly | None
|  |  |  | 129806 | AIS Channel Management |  | See document NMEA 2000 for PG details. | PDU2 | Page 1 | [11 empty] | N/A | N/A | [17 empty] | NMEA 2000 |  | 2013-11-15 |  | IdentityOnly | None
|  |  |  | 129807 | AIS Class B Group Assignment |  | See document NMEA 2000 for PG details. | PDU2 | Page 1 | [11 empty] | N/A | N/A | [17 empty] | NMEA 2000 |  | 2013-11-15 |  | IdentityOnly | None
|  |  |  | 129808 | DSC Call Information |  | See document NMEA 2000 for PG details. | PDU2 | Page 1 | [11 empty] | N/A | N/A | [17 empty] | NMEA 2000 |  | 2003-11-30 |  | IdentityOnly | None
|  |  |  | 129809 | AIS Class B "CS" Static Data Report, Part A |  | See document NMEA 2000 for PG details. | PDU2 | Page 1 | [11 empty] | N/A | N/A | [17 empty] | NMEA 2000 |  | 2013-11-15 |  | IdentityOnly | None
|  |  |  | 129810 | AIS Class B "CS" Static Data Report, Part B |  | See document NMEA 2000 for PG details. | PDU2 | Page 1 | [11 empty] | N/A | N/A | [17 empty] | NMEA 2000 |  | 2013-11-15 |  | IdentityOnly | None
(R) | (R) |  |  | 129811 | AIS Single Slot Binary Message - DEPRECATED |  | See document NMEA 2000 for PG details. | PDU2 | Page 1 | [11 empty] | N/A | N/A | [17 empty] | NMEA 2000 |  | 2023-02-08 |  | IdentityOnly | None
(R) | (R) |  |  | 129812 | AIS Multi Slot Binary Message - DEPRECATED |  | See document NMEA 2000 for PG details. | PDU2 | Page 1 | [11 empty] | N/A | N/A | [17 empty] | NMEA 2000 |  | 2023-02-08 |  | IdentityOnly | None
(R) | (R) |  |  | 129813 | AIS Long-Range Broadcast Message |  | See document NMEA 2000 for PG details. | PDU2 | Page 1 | [11 empty] | N/A | N/A | [17 empty] | NMEA 2000 |  | 2023-02-08 |  | IdentityOnly | None
(R) | (R) |  |  | 129814 | AIS Single Slot Binary Message |  | See document NMEA 2000 for PG details. | PDU2 | Page 1 | [11 empty] | N/A | N/A | [17 empty] | NMEA 2000 |  | 2023-02-08 |  | IdentityOnly | None
(R) | (R) |  |  | 129815 | AIS Multi Slot Binary Message |  | See document NMEA 2000 for PG details. | PDU2 | Page 1 | [11 empty] | N/A | N/A | [17 empty] | NMEA 2000 |  | 2023-02-08 |  | IdentityOnly | None
(R) | (R) |  |  | 129816 | AIS Acknowledge |  | See document NMEA 2000 for PG details. | PDU2 | Page 1 | [11 empty] | N/A | N/A | [17 empty] | NMEA 2000 |  | 2023-02-08 |  | IdentityOnly | None
|  |  |  | 130052 | Loran-C TD Data |  | See document NMEA 2000 for PG details. | PDU2 | Page 1 | [11 empty] | N/A | N/A | [17 empty] | NMEA 2000 |  | 2003-11-30 |  | IdentityOnly | None
|  |  |  | 130053 | Loran-C Range Data |  | See document NMEA 2000 for PG details. | PDU2 | Page 1 | [11 empty] | N/A | N/A | [17 empty] | NMEA 2000 |  | 2003-11-30 |  | IdentityOnly | None
|  |  |  | 130054 | Loran-C Signal Data |  | See document NMEA 2000 for PG details. | PDU2 | Page 1 | [11 empty] | N/A | N/A | [17 empty] | NMEA 2000 |  | 2003-11-30 |  | IdentityOnly | None
|  |  |  | 130060 | Label |  | See document NMEA 2000 for PG details. | PDU2 | Page 1 | [11 empty] | N/A | N/A | [17 empty] | NMEA 2000 |  | 2013-11-15 |  | IdentityOnly | None
|  |  |  | 130061 | Channel Source Configuration |  | See document NMEA 2000 for PG details. | PDU2 | Page 1 | [11 empty] | N/A | N/A | [17 empty] | NMEA 2000 |  | 2013-11-15 |  | IdentityOnly | None
|  |  |  | 130064 | Route and WP Service - Database List |  | See document NMEA 2000 for PG details. | PDU2 | Page 1 | [11 empty] | N/A | N/A | [17 empty] | NMEA 2000 |  | 2013-11-15 |  | IdentityOnly | None
|  |  |  | 130065 | Route and WP Service - Route List |  | See document NMEA 2000 for PG details. | PDU2 | Page 1 | [11 empty] | N/A | N/A | [17 empty] | NMEA 2000 |  | 2013-11-15 |  | IdentityOnly | None
|  |  |  | 130066 | Route and WP Service - Route/WP-List Attributes |  | See document NMEA 2000 for PG details. | PDU2 | Page 1 | [11 empty] | N/A | N/A | [17 empty] | NMEA 2000 |  | 2013-11-15 |  | IdentityOnly | None
|  |  |  | 130067 | Route and WP Service - Route - WP Name & Position |  | See document NMEA 2000 for PG details. | PDU2 | Page 1 | [11 empty] | N/A | N/A | [17 empty] | NMEA 2000 |  | 2013-11-15 |  | IdentityOnly | None
|  |  |  | 130068 | Route and WP Service - Route - WP Name |  | See document NMEA 2000 for PG details. | PDU2 | Page 1 | [11 empty] | N/A | N/A | [17 empty] | NMEA 2000 |  | 2013-11-15 |  | IdentityOnly | None
|  |  |  | 130069 | Route and WP Service - XTE Limit & Navigation Method |  | See document NMEA 2000 for PG details. | PDU2 | Page 1 | [11 empty] | N/A | N/A | [17 empty] | NMEA 2000 |  | 2013-11-15 |  | IdentityOnly | None
|  |  |  | 130070 | Route and WP Service - WP Comment |  | See document NMEA 2000 for PG details. | PDU2 | Page 1 | [11 empty] | N/A | N/A | [17 empty] | NMEA 2000 |  | 2013-11-15 |  | IdentityOnly | None
|  |  |  | 130071 | Route and WP Service - Route Comment |  | See document NMEA 2000 for PG details. | PDU2 | Page 1 | [11 empty] | N/A | N/A | [17 empty] | NMEA 2000 |  | 2013-11-15 |  | IdentityOnly | None
|  |  |  | 130072 | Route and WP Service - Database Comment |  | See document NMEA 2000 for PG details. | PDU2 | Page 1 | [11 empty] | N/A | N/A | [17 empty] | NMEA 2000 |  | 2013-11-15 |  | IdentityOnly | None
|  |  |  | 130073 | Route and WP Service - Radius of Turn |  | See document NMEA 2000 for PG details. | PDU2 | Page 1 | [11 empty] | N/A | N/A | [17 empty] | NMEA 2000 |  | 2013-11-15 |  | IdentityOnly | None
|  |  |  | 130074 | Route and WP Service - WP List - WP Name & Position |  | See document NMEA 2000 for PG details. | PDU2 | Page 1 | [11 empty] | N/A | N/A | [17 empty] | NMEA 2000 |  | 2013-11-15 |  | IdentityOnly | None
|  |  |  | 130306 | Wind Data |  | See document NMEA 2000 for PG details. | PDU2 | Page 1 | [11 empty] | N/A | N/A | [17 empty] | NMEA 2000 |  | 2003-11-30 |  | IdentityOnly | None
|  |  |  | 130310 | Environmental Parameters |  | See document NMEA 2000 for PG details. | PDU2 | Page 1 | [11 empty] | N/A | N/A | [17 empty] | NMEA 2000 |  | 2003-11-30 |  | IdentityOnly | None
|  |  |  | 130311 | Environmental Parameters |  | See document NMEA 2000 for PG details. | PDU2 | Page 1 | [11 empty] | N/A | N/A | [17 empty] | NMEA 2000 |  | 2013-11-15 |  | IdentityOnly | None
|  |  |  | 130312 | Temperature |  | See document NMEA 2000 for PG details. | PDU2 | Page 1 | [11 empty] | N/A | N/A | [17 empty] | NMEA 2000 |  | 2013-11-15 |  | IdentityOnly | None
|  |  |  | 130313 | Humidity |  | See document NMEA 2000 for PG details. | PDU2 | Page 1 | [11 empty] | N/A | N/A | [17 empty] | NMEA 2000 |  | 2013-11-15 |  | IdentityOnly | None
|  |  |  | 130314 | Actual Pressure |  | See document NMEA 2000 for PG details. | PDU2 | Page 1 | [11 empty] | N/A | N/A | [17 empty] | NMEA 2000 |  | 2013-11-15 |  | IdentityOnly | None
|  |  |  | 130315 | Set Pressure |  | See document NMEA 2000 for PG details. | PDU2 | Page 1 | [11 empty] | N/A | N/A | [17 empty] | NMEA 2000 |  | 2013-11-15 |  | IdentityOnly | None
|  |  |  | 130316 | Temperature- Extended Range |  | See document NMEA 2000 for PG details. | PDU2 | Page 1 | [11 empty] | N/A | N/A | [17 empty] | NMEA 2000 |  | 2013-11-15 |  | IdentityOnly | None
|  |  |  | 130320 | Tide Station Data |  | See document NMEA 2000 for PG details. | PDU2 | Page 1 | [11 empty] | N/A | N/A | [17 empty] | NMEA 2000 |  | 2003-11-30 |  | IdentityOnly | None
|  |  |  | 130321 | Salinity Station Data |  | See document NMEA 2000 for PG details. | PDU2 | Page 1 | [11 empty] | N/A | N/A | [17 empty] | NMEA 2000 |  | 2003-11-30 |  | IdentityOnly | None
|  |  |  | 130322 | Current Station Data |  | See document NMEA 2000 for PG details. | PDU2 | Page 1 | [11 empty] | N/A | N/A | [17 empty] | NMEA 2000 |  | 2003-11-30 |  | IdentityOnly | None
|  |  |  | 130323 | Meteorological Station Data |  | See document NMEA 2000 for PG details. | PDU2 | Page 1 | [11 empty] | N/A | N/A | [17 empty] | NMEA 2000 |  | 2003-11-30 |  | IdentityOnly | None
|  |  |  | 130324 | Moored Buoy Station Data |  | See document NMEA 2000 for PG details. | PDU2 | Page 1 | [11 empty] | N/A | N/A | [17 empty] | NMEA 2000 |  | 2003-11-30 |  | IdentityOnly | None
(R) | (R) |  |  | 130330 | Lighting System Settings |  | See document NMEA 2000 for PG details. | PDU2 | Page 1 | [11 empty] | N/A | N/A | [17 empty] | NMEA 2000 |  | 2023-02-08 |  | IdentityOnly | None
|  |  |  | 130560 | Payload Mass |  | See document NMEA 2000 for PG details. | PDU2 | Page 1 | [11 empty] | N/A | N/A | [17 empty] | NMEA 2000 |  | 2013-11-15 |  | IdentityOnly | None
(R) | (R) |  |  | 130561 | Lighting Zone |  | See document NMEA 2000 for PG details. | PDU2 | Page 1 | [11 empty] | N/A | N/A | [17 empty] | NMEA 2000 |  | 2023-02-08 |  | IdentityOnly | None
(R) | (R) |  |  | 130562 | Lighting Scene |  | See document NMEA 2000 for PG details. | PDU2 | Page 1 | [11 empty] | N/A | N/A | [17 empty] | NMEA 2000 |  | 2023-02-08 |  | IdentityOnly | None
(R) | (R) |  |  | 130563 | Lighting Device |  | See document NMEA 2000 for PG details. | PDU2 | Page 1 | [11 empty] | N/A | N/A | [17 empty] | NMEA 2000 |  | 2023-02-08 |  | IdentityOnly | None
(R) | (R) |  |  | 130564 | Lighting Device Enumeration |  | See document NMEA 2000 for PG details. | PDU2 | Page 1 | [11 empty] | N/A | N/A | [17 empty] | NMEA 2000 |  | 2023-02-08 |  | IdentityOnly | None
(R) | (R) |  |  | 130565 | Lighting Color Sequence |  | See document NMEA 2000 for PG details. | PDU2 | Page 1 | [11 empty] | N/A | N/A | [17 empty] | NMEA 2000 |  | 2023-02-08 |  | IdentityOnly | None
(R) | (R) |  |  | 130566 | Lighting Program |  | See document NMEA 2000 for PG details. | PDU2 | Page 1 | [11 empty] | N/A | N/A | [17 empty] | NMEA 2000 |  | 2023-02-08 |  | IdentityOnly | None
(R) | (R) |  |  | 130567 | Watermaker Input Setting and Status |  | See document NMEA 2000 for PG details. | PDU2 | Page 1 | [11 empty] | N/A | N/A | [17 empty] | NMEA 2000 |  | 2023-02-08 |  | IdentityOnly | None
(R) | (R) |  |  | 130568 | Entertainment - Diagnostic Status |  | See document NMEA 2000 for PG details. | PDU2 | Page 1 | [11 empty] | N/A | N/A | [17 empty] | NMEA 2000 |  | 2023-02-08 |  | IdentityOnly | None
(R) | (R) |  |  | 130569 | Entertainment - Current File and Status |  | See document NMEA 2000 for PG details. | PDU2 | Page 1 | [11 empty] | N/A | N/A | [17 empty] | NMEA 2000 |  | 2023-02-08 |  | IdentityOnly | None
(R) | (R) |  |  | 130570 | Entertainment - Library Data File |  | See document NMEA 2000 for PG details. | PDU2 | Page 1 | [11 empty] | N/A | N/A | [17 empty] | NMEA 2000 |  | 2023-02-08 |  | IdentityOnly | None
(R) | (R) |  |  | 130571 | Entertainment - Library Data Group |  | See document NMEA 2000 for PG details. | PDU2 | Page 1 | [11 empty] | N/A | N/A | [17 empty] | NMEA 2000 |  | 2023-02-08 |  | IdentityOnly | None
(R) | (R) |  |  | 130572 | Entertainment - Library Data Search |  | See document NMEA 2000 for PG details. | PDU2 | Page 1 | [11 empty] | N/A | N/A | [17 empty] | NMEA 2000 |  | 2023-02-08 |  | IdentityOnly | None
(R) | (R) |  |  | 130573 | Entertainment - Supported Source Data |  | See document NMEA 2000 for PG details. | PDU2 | Page 1 | [11 empty] | N/A | N/A | [17 empty] | NMEA 2000 |  | 2023-02-08 |  | IdentityOnly | None
(R) | (R) |  |  | 130574 | Entertainment - Supported Zone Data |  | See document NMEA 2000 for PG details. | PDU2 | Page 1 | [11 empty] | N/A | N/A | [17 empty] | NMEA 2000 |  | 2023-02-08 |  | IdentityOnly | None
(R) | (R) |  |  | 130575 | Entertainment - Parental Control Status |  | See document NMEA 2000 for PG details. | PDU2 | Page 1 | [11 empty] | N/A | N/A | [17 empty] | NMEA 2000 |  | 2023-02-08 |  | IdentityOnly | None
|  |  |  | 130576 | Small Craft Status |  | See document NMEA 2000 for PG details. | PDU2 | Page 1 | [11 empty] | N/A | N/A | [17 empty] | NMEA 2000 |  | 2003-11-30 |  | IdentityOnly | None
|  |  |  | 130577 | Direction Data |  | See document NMEA 2000 for PG details. | PDU2 | Page 1 | [11 empty] | N/A | N/A | [17 empty] | NMEA 2000 |  | 2003-11-30 |  | IdentityOnly | None
|  |  |  | 130578 | Vessel Speed Components |  | See document NMEA 2000 for PG details. | PDU2 | Page 1 | [11 empty] | N/A | N/A | [17 empty] | NMEA 2000 |  | 2003-11-30 |  | IdentityOnly | None
(R) | (R) |  |  | 130579 | Entertainment - System Configuration |  | See document NMEA 2000 for PG details. | PDU2 | Page 1 | [11 empty] | N/A | N/A | [17 empty] | NMEA 2000 |  | 2023-02-08 |  | IdentityOnly | None
(R) | (R) |  |  | 130580 | Entertainment - System Configuration Status |  | See document NMEA 2000 for PG details. | PDU2 | Page 1 | [11 empty] | N/A | N/A | [17 empty] | NMEA 2000 |  | 2023-02-08 |  | IdentityOnly | None
(R) | (R) |  |  | 130581 | Entertainment - Zone Configuration Status - DEPRECATED |  | See document NMEA 2000 for PG details. | PDU2 | Page 1 | [11 empty] | N/A | N/A | [17 empty] | NMEA 2000 |  | 2023-02-08 |  | IdentityOnly | None
(R) | (R) |  |  | 130582 | Entertainment - Zone Volume |  | See document NMEA 2000 for PG details. | PDU2 | Page 1 | [11 empty] | N/A | N/A | [17 empty] | NMEA 2000 |  | 2023-02-08 |  | IdentityOnly | None
(R) | (R) |  |  | 130583 | Entertainment - Available Audio EQ Presets |  | See document NMEA 2000 for PG details. | PDU2 | Page 1 | [11 empty] | N/A | N/A | [17 empty] | NMEA 2000 |  | 2023-02-08 |  | IdentityOnly | None
(R) | (R) |  |  | 130584 | Entertainment - Bluetooth Devices |  | See document NMEA 2000 for PG details. | PDU2 | Page 1 | [11 empty] | N/A | N/A | [17 empty] | NMEA 2000 |  | 2023-02-08 |  | IdentityOnly | None
(R) | (R) |  |  | 130585 | Entertainment - Bluetooth Source Status |  | See document NMEA 2000 for PG details. | PDU2 | Page 1 | [11 empty] | N/A | N/A | [17 empty] | NMEA 2000 |  | 2023-02-08 |  | IdentityOnly | None
(R) | (R) |  |  | 130586 | Entertainment - Zone Configuration Status |  | See document NMEA 2000 for PG details. | PDU2 | Page 1 | [11 empty] | N/A | N/A | [17 empty] | NMEA 2000 |  | 2023-02-08 |  | IdentityOnly | None
|  |  |  | 130816 | Proprietary B - Page 1 (first entry) | PropB1_00 | See document J1939-21 for PG details. | PDU2 | Page 1 | [11 empty] | 2551 | Manufacturer Defined Usage (PropB_PDU2) | See document J1939-21 for SP details. | [15 empty] | J1939-21 | J1939-21 | 2000-11-08 | 2011-11-17 | 2011-11-17 | IdentityOnly | IdentityOnly
|  |  |  | 130817 | Proprietary B - Page 1 | PropB1_01 | See document J1939-21 for PG details. | PDU2 | Page 1 | [11 empty] | 2551 | Manufacturer Defined Usage (PropB_PDU2) | See document J1939-21 for SP details. | [15 empty] | J1939-21 | J1939-21 | 2000-11-08 | 2011-11-17 | 2011-11-17 | IdentityOnly | IdentityOnly
|  |  |  | 130818 | Proprietary B - Page 1 | PropB1_02 | See document J1939-21 for PG details. | PDU2 | Page 1 | [11 empty] | 2551 | Manufacturer Defined Usage (PropB_PDU2) | See document J1939-21 for SP details. | [15 empty] | J1939-21 | J1939-21 | 2000-11-08 | 2011-11-17 | 2011-11-17 | IdentityOnly | IdentityOnly
|  |  |  | 130819 | Proprietary B - Page 1 | PropB1_03 | See document J1939-21 for PG details. | PDU2 | Page 1 | [11 empty] | 2551 | Manufacturer Defined Usage (PropB_PDU2) | See document J1939-21 for SP details. | [15 empty] | J1939-21 | J1939-21 | 2000-11-08 | 2011-11-17 | 2011-11-17 | IdentityOnly | IdentityOnly
|  |  |  | 130820 | Proprietary B - Page 1 | PropB1_04 | See document J1939-21 for PG details. | PDU2 | Page 1 | [11 empty] | 2551 | Manufacturer Defined Usage (PropB_PDU2) | See document J1939-21 for SP details. | [15 empty] | J1939-21 | J1939-21 | 2000-11-08 | 2011-11-17 | 2011-11-17 | IdentityOnly | IdentityOnly
|  |  |  | 130821 | Proprietary B - Page 1 | PropB1_05 | See document J1939-21 for PG details. | PDU2 | Page 1 | [11 empty] | 2551 | Manufacturer Defined Usage (PropB_PDU2) | See document J1939-21 for SP details. | [15 empty] | J1939-21 | J1939-21 | 2000-11-08 | 2011-11-17 | 2011-11-17 | IdentityOnly | IdentityOnly
|  |  |  | 130822 | Proprietary B - Page 1 | PropB1_06 | See document J1939-21 for PG details. | PDU2 | Page 1 | [11 empty] | 2551 | Manufacturer Defined Usage (PropB_PDU2) | See document J1939-21 for SP details. | [15 empty] | J1939-21 | J1939-21 | 2000-11-08 | 2011-11-17 | 2011-11-17 | IdentityOnly | IdentityOnly
|  |  |  | 130823 | Proprietary B - Page 1 | PropB1_07 | See document J1939-21 for PG details. | PDU2 | Page 1 | [11 empty] | 2551 | Manufacturer Defined Usage (PropB_PDU2) | See document J1939-21 for SP details. | [15 empty] | J1939-21 | J1939-21 | 2000-11-08 | 2011-11-17 | 2011-11-17 | IdentityOnly | IdentityOnly
|  |  |  | 130824 | Proprietary B - Page 1 | PropB1_08 | See document J1939-21 for PG details. | PDU2 | Page 1 | [11 empty] | 2551 | Manufacturer Defined Usage (PropB_PDU2) | See document J1939-21 for SP details. | [15 empty] | J1939-21 | J1939-21 | 2000-11-08 | 2011-11-17 | 2011-11-17 | IdentityOnly | IdentityOnly
|  |  |  | 130825 | Proprietary B - Page 1 | PropB1_09 | See document J1939-21 for PG details. | PDU2 | Page 1 | [11 empty] | 2551 | Manufacturer Defined Usage (PropB_PDU2) | See document J1939-21 for SP details. | [15 empty] | J1939-21 | J1939-21 | 2000-11-08 | 2011-11-17 | 2011-11-17 | IdentityOnly | IdentityOnly
|  |  |  | 130826 | Proprietary B - Page 1 | PropB1_0A | See document J1939-21 for PG details. | PDU2 | Page 1 | [11 empty] | 2551 | Manufacturer Defined Usage (PropB_PDU2) | See document J1939-21 for SP details. | [15 empty] | J1939-21 | J1939-21 | 2000-11-08 | 2011-11-17 | 2011-11-17 | IdentityOnly | IdentityOnly
|  |  |  | 130827 | Proprietary B - Page 1 | PropB1_0B | See document J1939-21 for PG details. | PDU2 | Page 1 | [11 empty] | 2551 | Manufacturer Defined Usage (PropB_PDU2) | See document J1939-21 for SP details. | [15 empty] | J1939-21 | J1939-21 | 2000-11-08 | 2011-11-17 | 2011-11-17 | IdentityOnly | IdentityOnly
|  |  |  | 130828 | Proprietary B - Page 1 | PropB1_0C | See document J1939-21 for PG details. | PDU2 | Page 1 | [11 empty] | 2551 | Manufacturer Defined Usage (PropB_PDU2) | See document J1939-21 for SP details. | [15 empty] | J1939-21 | J1939-21 | 2000-11-08 | 2011-11-17 | 2011-11-17 | IdentityOnly | IdentityOnly
|  |  |  | 130829 | Proprietary B - Page 1 | PropB1_0D | See document J1939-21 for PG details. | PDU2 | Page 1 | [11 empty] | 2551 | Manufacturer Defined Usage (PropB_PDU2) | See document J1939-21 for SP details. | [15 empty] | J1939-21 | J1939-21 | 2000-11-08 | 2011-11-17 | 2011-11-17 | IdentityOnly | IdentityOnly
|  |  |  | 130830 | Proprietary B - Page 1 | PropB1_0E | See document J1939-21 for PG details. | PDU2 | Page 1 | [11 empty] | 2551 | Manufacturer Defined Usage (PropB_PDU2) | See document J1939-21 for SP details. | [15 empty] | J1939-21 | J1939-21 | 2000-11-08 | 2011-11-17 | 2011-11-17 | IdentityOnly | IdentityOnly
|  |  |  | 130831 | Proprietary B - Page 1 | PropB1_0F | See document J1939-21 for PG details. | PDU2 | Page 1 | [11 empty] | 2551 | Manufacturer Defined Usage (PropB_PDU2) | See document J1939-21 for SP details. | [15 empty] | J1939-21 | J1939-21 | 2000-11-08 | 2011-11-17 | 2011-11-17 | IdentityOnly | IdentityOnly
|  |  |  | 130832 | Proprietary B - Page 1 | PropB1_10 | See document J1939-21 for PG details. | PDU2 | Page 1 | [11 empty] | 2551 | Manufacturer Defined Usage (PropB_PDU2) | See document J1939-21 for SP details. | [15 empty] | J1939-21 | J1939-21 | 2000-11-08 | 2011-11-17 | 2011-11-17 | IdentityOnly | IdentityOnly
|  |  |  | 130833 | Proprietary B - Page 1 | PropB1_11 | See document J1939-21 for PG details. | PDU2 | Page 1 | [11 empty] | 2551 | Manufacturer Defined Usage (PropB_PDU2) | See document J1939-21 for SP details. | [15 empty] | J1939-21 | J1939-21 | 2000-11-08 | 2011-11-17 | 2011-11-17 | IdentityOnly | IdentityOnly
|  |  |  | 130834 | Proprietary B - Page 1 | PropB1_12 | See document J1939-21 for PG details. | PDU2 | Page 1 | [11 empty] | 2551 | Manufacturer Defined Usage (PropB_PDU2) | See document J1939-21 for SP details. | [15 empty] | J1939-21 | J1939-21 | 2000-11-08 | 2011-11-17 | 2011-11-17 | IdentityOnly | IdentityOnly
|  |  |  | 130835 | Proprietary B - Page 1 | PropB1_13 | See document J1939-21 for PG details. | PDU2 | Page 1 | [11 empty] | 2551 | Manufacturer Defined Usage (PropB_PDU2) | See document J1939-21 for SP details. | [15 empty] | J1939-21 | J1939-21 | 2000-11-08 | 2011-11-17 | 2011-11-17 | IdentityOnly | IdentityOnly
|  |  |  | 130836 | Proprietary B - Page 1 | PropB1_14 | See document J1939-21 for PG details. | PDU2 | Page 1 | [11 empty] | 2551 | Manufacturer Defined Usage (PropB_PDU2) | See document J1939-21 for SP details. | [15 empty] | J1939-21 | J1939-21 | 2000-11-08 | 2011-11-17 | 2011-11-17 | IdentityOnly | IdentityOnly
|  |  |  | 130837 | Proprietary B - Page 1 | PropB1_15 | See document J1939-21 for PG details. | PDU2 | Page 1 | [11 empty] | 2551 | Manufacturer Defined Usage (PropB_PDU2) | See document J1939-21 for SP details. | [15 empty] | J1939-21 | J1939-21 | 2000-11-08 | 2011-11-17 | 2011-11-17 | IdentityOnly | IdentityOnly
|  |  |  | 130838 | Proprietary B - Page 1 | PropB1_16 | See document J1939-21 for PG details. | PDU2 | Page 1 | [11 empty] | 2551 | Manufacturer Defined Usage (PropB_PDU2) | See document J1939-21 for SP details. | [15 empty] | J1939-21 | J1939-21 | 2000-11-08 | 2011-11-17 | 2011-11-17 | IdentityOnly | IdentityOnly
|  |  |  | 130839 | Proprietary B - Page 1 | PropB1_17 | See document J1939-21 for PG details. | PDU2 | Page 1 | [11 empty] | 2551 | Manufacturer Defined Usage (PropB_PDU2) | See document J1939-21 for SP details. | [15 empty] | J1939-21 | J1939-21 | 2000-11-08 | 2011-11-17 | 2011-11-17 | IdentityOnly | IdentityOnly
|  |  |  | 130840 | Proprietary B - Page 1 | PropB1_18 | See document J1939-21 for PG details. | PDU2 | Page 1 | [11 empty] | 2551 | Manufacturer Defined Usage (PropB_PDU2) | See document J1939-21 for SP details. | [15 empty] | J1939-21 | J1939-21 | 2000-11-08 | 2011-11-17 | 2011-11-17 | IdentityOnly | IdentityOnly
|  |  |  | 130841 | Proprietary B - Page 1 | PropB1_19 | See document J1939-21 for PG details. | PDU2 | Page 1 | [11 empty] | 2551 | Manufacturer Defined Usage (PropB_PDU2) | See document J1939-21 for SP details. | [15 empty] | J1939-21 | J1939-21 | 2000-11-08 | 2011-11-17 | 2011-11-17 | IdentityOnly | IdentityOnly
|  |  |  | 130842 | Proprietary B - Page 1 | PropB1_1A | See document J1939-21 for PG details. | PDU2 | Page 1 | [11 empty] | 2551 | Manufacturer Defined Usage (PropB_PDU2) | See document J1939-21 for SP details. | [15 empty] | J1939-21 | J1939-21 | 2000-11-08 | 2011-11-17 | 2011-11-17 | IdentityOnly | IdentityOnly
|  |  |  | 130843 | Proprietary B - Page 1 | PropB1_1B | See document J1939-21 for PG details. | PDU2 | Page 1 | [11 empty] | 2551 | Manufacturer Defined Usage (PropB_PDU2) | See document J1939-21 for SP details. | [15 empty] | J1939-21 | J1939-21 | 2000-11-08 | 2011-11-17 | 2011-11-17 | IdentityOnly | IdentityOnly
|  |  |  | 130844 | Proprietary B - Page 1 | PropB1_1C | See document J1939-21 for PG details. | PDU2 | Page 1 | [11 empty] | 2551 | Manufacturer Defined Usage (PropB_PDU2) | See document J1939-21 for SP details. | [15 empty] | J1939-21 | J1939-21 | 2000-11-08 | 2011-11-17 | 2011-11-17 | IdentityOnly | IdentityOnly
|  |  |  | 130845 | Proprietary B - Page 1 | PropB1_1D | See document J1939-21 for PG details. | PDU2 | Page 1 | [11 empty] | 2551 | Manufacturer Defined Usage (PropB_PDU2) | See document J1939-21 for SP details. | [15 empty] | J1939-21 | J1939-21 | 2000-11-08 | 2011-11-17 | 2011-11-17 | IdentityOnly | IdentityOnly
|  |  |  | 130846 | Proprietary B - Page 1 | PropB1_1E | See document J1939-21 for PG details. | PDU2 | Page 1 | [11 empty] | 2551 | Manufacturer Defined Usage (PropB_PDU2) | See document J1939-21 for SP details. | [15 empty] | J1939-21 | J1939-21 | 2000-11-08 | 2011-11-17 | 2011-11-17 | IdentityOnly | IdentityOnly
|  |  |  | 130847 | Proprietary B - Page 1 | PropB1_1F | See document J1939-21 for PG details. | PDU2 | Page 1 | [11 empty] | 2551 | Manufacturer Defined Usage (PropB_PDU2) | See document J1939-21 for SP details. | [15 empty] | J1939-21 | J1939-21 | 2000-11-08 | 2011-11-17 | 2011-11-17 | IdentityOnly | IdentityOnly
|  |  |  | 130848 | Proprietary B - Page 1 | PropB1_20 | See document J1939-21 for PG details. | PDU2 | Page 1 | [11 empty] | 2551 | Manufacturer Defined Usage (PropB_PDU2) | See document J1939-21 for SP details. | [15 empty] | J1939-21 | J1939-21 | 2000-11-08 | 2011-11-17 | 2011-11-17 | IdentityOnly | IdentityOnly
|  |  |  | 130849 | Proprietary B - Page 1 | PropB1_21 | See document J1939-21 for PG details. | PDU2 | Page 1 | [11 empty] | 2551 | Manufacturer Defined Usage (PropB_PDU2) | See document J1939-21 for SP details. | [15 empty] | J1939-21 | J1939-21 | 2000-11-08 | 2011-11-17 | 2011-11-17 | IdentityOnly | IdentityOnly
|  |  |  | 130850 | Proprietary B - Page 1 | PropB1_22 | See document J1939-21 for PG details. | PDU2 | Page 1 | [11 empty] | 2551 | Manufacturer Defined Usage (PropB_PDU2) | See document J1939-21 for SP details. | [15 empty] | J1939-21 | J1939-21 | 2000-11-08 | 2011-11-17 | 2011-11-17 | IdentityOnly | IdentityOnly
|  |  |  | 130851 | Proprietary B - Page 1 | PropB1_23 | See document J1939-21 for PG details. | PDU2 | Page 1 | [11 empty] | 2551 | Manufacturer Defined Usage (PropB_PDU2) | See document J1939-21 for SP details. | [15 empty] | J1939-21 | J1939-21 | 2000-11-08 | 2011-11-17 | 2011-11-17 | IdentityOnly | IdentityOnly
|  |  |  | 130852 | Proprietary B - Page 1 | PropB1_24 | See document J1939-21 for PG details. | PDU2 | Page 1 | [11 empty] | 2551 | Manufacturer Defined Usage (PropB_PDU2) | See document J1939-21 for SP details. | [15 empty] | J1939-21 | J1939-21 | 2000-11-08 | 2011-11-17 | 2011-11-17 | IdentityOnly | IdentityOnly
|  |  |  | 130853 | Proprietary B - Page 1 | PropB1_25 | See document J1939-21 for PG details. | PDU2 | Page 1 | [11 empty] | 2551 | Manufacturer Defined Usage (PropB_PDU2) | See document J1939-21 for SP details. | [15 empty] | J1939-21 | J1939-21 | 2000-11-08 | 2011-11-17 | 2011-11-17 | IdentityOnly | IdentityOnly
|  |  |  | 130854 | Proprietary B - Page 1 | PropB1_26 | See document J1939-21 for PG details. | PDU2 | Page 1 | [11 empty] | 2551 | Manufacturer Defined Usage (PropB_PDU2) | See document J1939-21 for SP details. | [15 empty] | J1939-21 | J1939-21 | 2000-11-08 | 2011-11-17 | 2011-11-17 | IdentityOnly | IdentityOnly
|  |  |  | 130855 | Proprietary B - Page 1 | PropB1_27 | See document J1939-21 for PG details. | PDU2 | Page 1 | [11 empty] | 2551 | Manufacturer Defined Usage (PropB_PDU2) | See document J1939-21 for SP details. | [15 empty] | J1939-21 | J1939-21 | 2000-11-08 | 2011-11-17 | 2011-11-17 | IdentityOnly | IdentityOnly
|  |  |  | 130856 | Proprietary B - Page 1 | PropB1_28 | See document J1939-21 for PG details. | PDU2 | Page 1 | [11 empty] | 2551 | Manufacturer Defined Usage (PropB_PDU2) | See document J1939-21 for SP details. | [15 empty] | J1939-21 | J1939-21 | 2000-11-08 | 2011-11-17 | 2011-11-17 | IdentityOnly | IdentityOnly
|  |  |  | 130857 | Proprietary B - Page 1 | PropB1_29 | See document J1939-21 for PG details. | PDU2 | Page 1 | [11 empty] | 2551 | Manufacturer Defined Usage (PropB_PDU2) | See document J1939-21 for SP details. | [15 empty] | J1939-21 | J1939-21 | 2000-11-08 | 2011-11-17 | 2011-11-17 | IdentityOnly | IdentityOnly
|  |  |  | 130858 | Proprietary B - Page 1 | PropB1_2A | See document J1939-21 for PG details. | PDU2 | Page 1 | [11 empty] | 2551 | Manufacturer Defined Usage (PropB_PDU2) | See document J1939-21 for SP details. | [15 empty] | J1939-21 | J1939-21 | 2000-11-08 | 2011-11-17 | 2011-11-17 | IdentityOnly | IdentityOnly
|  |  |  | 130859 | Proprietary B - Page 1 | PropB1_2B | See document J1939-21 for PG details. | PDU2 | Page 1 | [11 empty] | 2551 | Manufacturer Defined Usage (PropB_PDU2) | See document J1939-21 for SP details. | [15 empty] | J1939-21 | J1939-21 | 2000-11-08 | 2011-11-17 | 2011-11-17 | IdentityOnly | IdentityOnly
|  |  |  | 130860 | Proprietary B - Page 1 | PropB1_2C | See document J1939-21 for PG details. | PDU2 | Page 1 | [11 empty] | 2551 | Manufacturer Defined Usage (PropB_PDU2) | See document J1939-21 for SP details. | [15 empty] | J1939-21 | J1939-21 | 2000-11-08 | 2011-11-17 | 2011-11-17 | IdentityOnly | IdentityOnly
|  |  |  | 130861 | Proprietary B - Page 1 | PropB1_2D | See document J1939-21 for PG details. | PDU2 | Page 1 | [11 empty] | 2551 | Manufacturer Defined Usage (PropB_PDU2) | See document J1939-21 for SP details. | [15 empty] | J1939-21 | J1939-21 | 2000-11-08 | 2011-11-17 | 2011-11-17 | IdentityOnly | IdentityOnly
|  |  |  | 130862 | Proprietary B - Page 1 | PropB1_2E | See document J1939-21 for PG details. | PDU2 | Page 1 | [11 empty] | 2551 | Manufacturer Defined Usage (PropB_PDU2) | See document J1939-21 for SP details. | [15 empty] | J1939-21 | J1939-21 | 2000-11-08 | 2011-11-17 | 2011-11-17 | IdentityOnly | IdentityOnly
|  |  |  | 130863 | Proprietary B - Page 1 | PropB1_2F | See document J1939-21 for PG details. | PDU2 | Page 1 | [11 empty] | 2551 | Manufacturer Defined Usage (PropB_PDU2) | See document J1939-21 for SP details. | [15 empty] | J1939-21 | J1939-21 | 2000-11-08 | 2011-11-17 | 2011-11-17 | IdentityOnly | IdentityOnly
|  |  |  | 130864 | Proprietary B - Page 1 | PropB1_30 | See document J1939-21 for PG details. | PDU2 | Page 1 | [11 empty] | 2551 | Manufacturer Defined Usage (PropB_PDU2) | See document J1939-21 for SP details. | [15 empty] | J1939-21 | J1939-21 | 2000-11-08 | 2011-11-17 | 2011-11-17 | IdentityOnly | IdentityOnly
|  |  |  | 130865 | Proprietary B - Page 1 | PropB1_31 | See document J1939-21 for PG details. | PDU2 | Page 1 | [11 empty] | 2551 | Manufacturer Defined Usage (PropB_PDU2) | See document J1939-21 for SP details. | [15 empty] | J1939-21 | J1939-21 | 2000-11-08 | 2011-11-17 | 2011-11-17 | IdentityOnly | IdentityOnly
|  |  |  | 130866 | Proprietary B - Page 1 | PropB1_32 | See document J1939-21 for PG details. | PDU2 | Page 1 | [11 empty] | 2551 | Manufacturer Defined Usage (PropB_PDU2) | See document J1939-21 for SP details. | [15 empty] | J1939-21 | J1939-21 | 2000-11-08 | 2011-11-17 | 2011-11-17 | IdentityOnly | IdentityOnly
|  |  |  | 130867 | Proprietary B - Page 1 | PropB1_33 | See document J1939-21 for PG details. | PDU2 | Page 1 | [11 empty] | 2551 | Manufacturer Defined Usage (PropB_PDU2) | See document J1939-21 for SP details. | [15 empty] | J1939-21 | J1939-21 | 2000-11-08 | 2011-11-17 | 2011-11-17 | IdentityOnly | IdentityOnly
|  |  |  | 130868 | Proprietary B - Page 1 | PropB1_34 | See document J1939-21 for PG details. | PDU2 | Page 1 | [11 empty] | 2551 | Manufacturer Defined Usage (PropB_PDU2) | See document J1939-21 for SP details. | [15 empty] | J1939-21 | J1939-21 | 2000-11-08 | 2011-11-17 | 2011-11-17 | IdentityOnly | IdentityOnly
|  |  |  | 130869 | Proprietary B - Page 1 | PropB1_35 | See document J1939-21 for PG details. | PDU2 | Page 1 | [11 empty] | 2551 | Manufacturer Defined Usage (PropB_PDU2) | See document J1939-21 for SP details. | [15 empty] | J1939-21 | J1939-21 | 2000-11-08 | 2011-11-17 | 2011-11-17 | IdentityOnly | IdentityOnly
|  |  |  | 130870 | Proprietary B - Page 1 | PropB1_36 | See document J1939-21 for PG details. | PDU2 | Page 1 | [11 empty] | 2551 | Manufacturer Defined Usage (PropB_PDU2) | See document J1939-21 for SP details. | [15 empty] | J1939-21 | J1939-21 | 2000-11-08 | 2011-11-17 | 2011-11-17 | IdentityOnly | IdentityOnly
|  |  |  | 130871 | Proprietary B - Page 1 | PropB1_37 | See document J1939-21 for PG details. | PDU2 | Page 1 | [11 empty] | 2551 | Manufacturer Defined Usage (PropB_PDU2) | See document J1939-21 for SP details. | [15 empty] | J1939-21 | J1939-21 | 2000-11-08 | 2011-11-17 | 2011-11-17 | IdentityOnly | IdentityOnly
|  |  |  | 130872 | Proprietary B - Page 1 | PropB1_38 | See document J1939-21 for PG details. | PDU2 | Page 1 | [11 empty] | 2551 | Manufacturer Defined Usage (PropB_PDU2) | See document J1939-21 for SP details. | [15 empty] | J1939-21 | J1939-21 | 2000-11-08 | 2011-11-17 | 2011-11-17 | IdentityOnly | IdentityOnly
|  |  |  | 130873 | Proprietary B - Page 1 | PropB1_39 | See document J1939-21 for PG details. | PDU2 | Page 1 | [11 empty] | 2551 | Manufacturer Defined Usage (PropB_PDU2) | See document J1939-21 for SP details. | [15 empty] | J1939-21 | J1939-21 | 2000-11-08 | 2011-11-17 | 2011-11-17 | IdentityOnly | IdentityOnly
|  |  |  | 130874 | Proprietary B - Page 1 | PropB1_3A | See document J1939-21 for PG details. | PDU2 | Page 1 | [11 empty] | 2551 | Manufacturer Defined Usage (PropB_PDU2) | See document J1939-21 for SP details. | [15 empty] | J1939-21 | J1939-21 | 2000-11-08 | 2011-11-17 | 2011-11-17 | IdentityOnly | IdentityOnly
|  |  |  | 130875 | Proprietary B - Page 1 | PropB1_3B | See document J1939-21 for PG details. | PDU2 | Page 1 | [11 empty] | 2551 | Manufacturer Defined Usage (PropB_PDU2) | See document J1939-21 for SP details. | [15 empty] | J1939-21 | J1939-21 | 2000-11-08 | 2011-11-17 | 2011-11-17 | IdentityOnly | IdentityOnly
|  |  |  | 130876 | Proprietary B - Page 1 | PropB1_3C | See document J1939-21 for PG details. | PDU2 | Page 1 | [11 empty] | 2551 | Manufacturer Defined Usage (PropB_PDU2) | See document J1939-21 for SP details. | [15 empty] | J1939-21 | J1939-21 | 2000-11-08 | 2011-11-17 | 2011-11-17 | IdentityOnly | IdentityOnly
|  |  |  | 130877 | Proprietary B - Page 1 | PropB1_3D | See document J1939-21 for PG details. | PDU2 | Page 1 | [11 empty] | 2551 | Manufacturer Defined Usage (PropB_PDU2) | See document J1939-21 for SP details. | [15 empty] | J1939-21 | J1939-21 | 2000-11-08 | 2011-11-17 | 2011-11-17 | IdentityOnly | IdentityOnly
|  |  |  | 130878 | Proprietary B - Page 1 | PropB1_3E | See document J1939-21 for PG details. | PDU2 | Page 1 | [11 empty] | 2551 | Manufacturer Defined Usage (PropB_PDU2) | See document J1939-21 for SP details. | [15 empty] | J1939-21 | J1939-21 | 2000-11-08 | 2011-11-17 | 2011-11-17 | IdentityOnly | IdentityOnly
|  |  |  | 130879 | Proprietary B - Page 1 | PropB1_3F | See document J1939-21 for PG details. | PDU2 | Page 1 | [11 empty] | 2551 | Manufacturer Defined Usage (PropB_PDU2) | See document J1939-21 for SP details. | [15 empty] | J1939-21 | J1939-21 | 2000-11-08 | 2011-11-17 | 2011-11-17 | IdentityOnly | IdentityOnly
|  |  |  | 130880 | Proprietary B - Page 1 | PropB1_40 | See document J1939-21 for PG details. | PDU2 | Page 1 | [11 empty] | 2551 | Manufacturer Defined Usage (PropB_PDU2) | See document J1939-21 for SP details. | [15 empty] | J1939-21 | J1939-21 | 2000-11-08 | 2011-11-17 | 2011-11-17 | IdentityOnly | IdentityOnly
|  |  |  | 130881 | Proprietary B - Page 1 | PropB1_41 | See document J1939-21 for PG details. | PDU2 | Page 1 | [11 empty] | 2551 | Manufacturer Defined Usage (PropB_PDU2) | See document J1939-21 for SP details. | [15 empty] | J1939-21 | J1939-21 | 2000-11-08 | 2011-11-17 | 2011-11-17 | IdentityOnly | IdentityOnly
|  |  |  | 130882 | Proprietary B - Page 1 | PropB1_42 | See document J1939-21 for PG details. | PDU2 | Page 1 | [11 empty] | 2551 | Manufacturer Defined Usage (PropB_PDU2) | See document J1939-21 for SP details. | [15 empty] | J1939-21 | J1939-21 | 2000-11-08 | 2011-11-17 | 2011-11-17 | IdentityOnly | IdentityOnly
|  |  |  | 130883 | Proprietary B - Page 1 | PropB1_43 | See document J1939-21 for PG details. | PDU2 | Page 1 | [11 empty] | 2551 | Manufacturer Defined Usage (PropB_PDU2) | See document J1939-21 for SP details. | [15 empty] | J1939-21 | J1939-21 | 2000-11-08 | 2011-11-17 | 2011-11-17 | IdentityOnly | IdentityOnly
|  |  |  | 130884 | Proprietary B - Page 1 | PropB1_44 | See document J1939-21 for PG details. | PDU2 | Page 1 | [11 empty] | 2551 | Manufacturer Defined Usage (PropB_PDU2) | See document J1939-21 for SP details. | [15 empty] | J1939-21 | J1939-21 | 2000-11-08 | 2011-11-17 | 2011-11-17 | IdentityOnly | IdentityOnly
|  |  |  | 130885 | Proprietary B - Page 1 | PropB1_45 | See document J1939-21 for PG details. | PDU2 | Page 1 | [11 empty] | 2551 | Manufacturer Defined Usage (PropB_PDU2) | See document J1939-21 for SP details. | [15 empty] | J1939-21 | J1939-21 | 2000-11-08 | 2011-11-17 | 2011-11-17 | IdentityOnly | IdentityOnly
|  |  |  | 130886 | Proprietary B - Page 1 | PropB1_46 | See document J1939-21 for PG details. | PDU2 | Page 1 | [11 empty] | 2551 | Manufacturer Defined Usage (PropB_PDU2) | See document J1939-21 for SP details. | [15 empty] | J1939-21 | J1939-21 | 2000-11-08 | 2011-11-17 | 2011-11-17 | IdentityOnly | IdentityOnly
|  |  |  | 130887 | Proprietary B - Page 1 | PropB1_47 | See document J1939-21 for PG details. | PDU2 | Page 1 | [11 empty] | 2551 | Manufacturer Defined Usage (PropB_PDU2) | See document J1939-21 for SP details. | [15 empty] | J1939-21 | J1939-21 | 2000-11-08 | 2011-11-17 | 2011-11-17 | IdentityOnly | IdentityOnly
|  |  |  | 130888 | Proprietary B - Page 1 | PropB1_48 | See document J1939-21 for PG details. | PDU2 | Page 1 | [11 empty] | 2551 | Manufacturer Defined Usage (PropB_PDU2) | See document J1939-21 for SP details. | [15 empty] | J1939-21 | J1939-21 | 2000-11-08 | 2011-11-17 | 2011-11-17 | IdentityOnly | IdentityOnly
|  |  |  | 130889 | Proprietary B - Page 1 | PropB1_49 | See document J1939-21 for PG details. | PDU2 | Page 1 | [11 empty] | 2551 | Manufacturer Defined Usage (PropB_PDU2) | See document J1939-21 for SP details. | [15 empty] | J1939-21 | J1939-21 | 2000-11-08 | 2011-11-17 | 2011-11-17 | IdentityOnly | IdentityOnly
|  |  |  | 130890 | Proprietary B - Page 1 | PropB1_4A | See document J1939-21 for PG details. | PDU2 | Page 1 | [11 empty] | 2551 | Manufacturer Defined Usage (PropB_PDU2) | See document J1939-21 for SP details. | [15 empty] | J1939-21 | J1939-21 | 2000-11-08 | 2011-11-17 | 2011-11-17 | IdentityOnly | IdentityOnly
|  |  |  | 130891 | Proprietary B - Page 1 | PropB1_4B | See document J1939-21 for PG details. | PDU2 | Page 1 | [11 empty] | 2551 | Manufacturer Defined Usage (PropB_PDU2) | See document J1939-21 for SP details. | [15 empty] | J1939-21 | J1939-21 | 2000-11-08 | 2011-11-17 | 2011-11-17 | IdentityOnly | IdentityOnly
|  |  |  | 130892 | Proprietary B - Page 1 | PropB1_4C | See document J1939-21 for PG details. | PDU2 | Page 1 | [11 empty] | 2551 | Manufacturer Defined Usage (PropB_PDU2) | See document J1939-21 for SP details. | [15 empty] | J1939-21 | J1939-21 | 2000-11-08 | 2011-11-17 | 2011-11-17 | IdentityOnly | IdentityOnly
|  |  |  | 130893 | Proprietary B - Page 1 | PropB1_4D | See document J1939-21 for PG details. | PDU2 | Page 1 | [11 empty] | 2551 | Manufacturer Defined Usage (PropB_PDU2) | See document J1939-21 for SP details. | [15 empty] | J1939-21 | J1939-21 | 2000-11-08 | 2011-11-17 | 2011-11-17 | IdentityOnly | IdentityOnly
|  |  |  | 130894 | Proprietary B - Page 1 | PropB1_4E | See document J1939-21 for PG details. | PDU2 | Page 1 | [11 empty] | 2551 | Manufacturer Defined Usage (PropB_PDU2) | See document J1939-21 for SP details. | [15 empty] | J1939-21 | J1939-21 | 2000-11-08 | 2011-11-17 | 2011-11-17 | IdentityOnly | IdentityOnly
|  |  |  | 130895 | Proprietary B - Page 1 | PropB1_4F | See document J1939-21 for PG details. | PDU2 | Page 1 | [11 empty] | 2551 | Manufacturer Defined Usage (PropB_PDU2) | See document J1939-21 for SP details. | [15 empty] | J1939-21 | J1939-21 | 2000-11-08 | 2011-11-17 | 2011-11-17 | IdentityOnly | IdentityOnly
|  |  |  | 130896 | Proprietary B - Page 1 | PropB1_50 | See document J1939-21 for PG details. | PDU2 | Page 1 | [11 empty] | 2551 | Manufacturer Defined Usage (PropB_PDU2) | See document J1939-21 for SP details. | [15 empty] | J1939-21 | J1939-21 | 2000-11-08 | 2011-11-17 | 2011-11-17 | IdentityOnly | IdentityOnly
|  |  |  | 130897 | Proprietary B - Page 1 | PropB1_51 | See document J1939-21 for PG details. | PDU2 | Page 1 | [11 empty] | 2551 | Manufacturer Defined Usage (PropB_PDU2) | See document J1939-21 for SP details. | [15 empty] | J1939-21 | J1939-21 | 2000-11-08 | 2011-11-17 | 2011-11-17 | IdentityOnly | IdentityOnly
|  |  |  | 130898 | Proprietary B - Page 1 | PropB1_52 | See document J1939-21 for PG details. | PDU2 | Page 1 | [11 empty] | 2551 | Manufacturer Defined Usage (PropB_PDU2) | See document J1939-21 for SP details. | [15 empty] | J1939-21 | J1939-21 | 2000-11-08 | 2011-11-17 | 2011-11-17 | IdentityOnly | IdentityOnly
|  |  |  | 130899 | Proprietary B - Page 1 | PropB1_53 | See document J1939-21 for PG details. | PDU2 | Page 1 | [11 empty] | 2551 | Manufacturer Defined Usage (PropB_PDU2) | See document J1939-21 for SP details. | [15 empty] | J1939-21 | J1939-21 | 2000-11-08 | 2011-11-17 | 2011-11-17 | IdentityOnly | IdentityOnly
|  |  |  | 130900 | Proprietary B - Page 1 | PropB1_54 | See document J1939-21 for PG details. | PDU2 | Page 1 | [11 empty] | 2551 | Manufacturer Defined Usage (PropB_PDU2) | See document J1939-21 for SP details. | [15 empty] | J1939-21 | J1939-21 | 2000-11-08 | 2011-11-17 | 2011-11-17 | IdentityOnly | IdentityOnly
|  |  |  | 130901 | Proprietary B - Page 1 | PropB1_55 | See document J1939-21 for PG details. | PDU2 | Page 1 | [11 empty] | 2551 | Manufacturer Defined Usage (PropB_PDU2) | See document J1939-21 for SP details. | [15 empty] | J1939-21 | J1939-21 | 2000-11-08 | 2011-11-17 | 2011-11-17 | IdentityOnly | IdentityOnly
|  |  |  | 130902 | Proprietary B - Page 1 | PropB1_56 | See document J1939-21 for PG details. | PDU2 | Page 1 | [11 empty] | 2551 | Manufacturer Defined Usage (PropB_PDU2) | See document J1939-21 for SP details. | [15 empty] | J1939-21 | J1939-21 | 2000-11-08 | 2011-11-17 | 2011-11-17 | IdentityOnly | IdentityOnly
|  |  |  | 130903 | Proprietary B - Page 1 | PropB1_57 | See document J1939-21 for PG details. | PDU2 | Page 1 | [11 empty] | 2551 | Manufacturer Defined Usage (PropB_PDU2) | See document J1939-21 for SP details. | [15 empty] | J1939-21 | J1939-21 | 2000-11-08 | 2011-11-17 | 2011-11-17 | IdentityOnly | IdentityOnly
|  |  |  | 130904 | Proprietary B - Page 1 | PropB1_58 | See document J1939-21 for PG details. | PDU2 | Page 1 | [11 empty] | 2551 | Manufacturer Defined Usage (PropB_PDU2) | See document J1939-21 for SP details. | [15 empty] | J1939-21 | J1939-21 | 2000-11-08 | 2011-11-17 | 2011-11-17 | IdentityOnly | IdentityOnly
|  |  |  | 130905 | Proprietary B - Page 1 | PropB1_59 | See document J1939-21 for PG details. | PDU2 | Page 1 | [11 empty] | 2551 | Manufacturer Defined Usage (PropB_PDU2) | See document J1939-21 for SP details. | [15 empty] | J1939-21 | J1939-21 | 2000-11-08 | 2011-11-17 | 2011-11-17 | IdentityOnly | IdentityOnly
|  |  |  | 130906 | Proprietary B - Page 1 | PropB1_5A | See document J1939-21 for PG details. | PDU2 | Page 1 | [11 empty] | 2551 | Manufacturer Defined Usage (PropB_PDU2) | See document J1939-21 for SP details. | [15 empty] | J1939-21 | J1939-21 | 2000-11-08 | 2011-11-17 | 2011-11-17 | IdentityOnly | IdentityOnly
|  |  |  | 130907 | Proprietary B - Page 1 | PropB1_5B | See document J1939-21 for PG details. | PDU2 | Page 1 | [11 empty] | 2551 | Manufacturer Defined Usage (PropB_PDU2) | See document J1939-21 for SP details. | [15 empty] | J1939-21 | J1939-21 | 2000-11-08 | 2011-11-17 | 2011-11-17 | IdentityOnly | IdentityOnly
|  |  |  | 130908 | Proprietary B - Page 1 | PropB1_5C | See document J1939-21 for PG details. | PDU2 | Page 1 | [11 empty] | 2551 | Manufacturer Defined Usage (PropB_PDU2) | See document J1939-21 for SP details. | [15 empty] | J1939-21 | J1939-21 | 2000-11-08 | 2011-11-17 | 2011-11-17 | IdentityOnly | IdentityOnly
|  |  |  | 130909 | Proprietary B - Page 1 | PropB1_5D | See document J1939-21 for PG details. | PDU2 | Page 1 | [11 empty] | 2551 | Manufacturer Defined Usage (PropB_PDU2) | See document J1939-21 for SP details. | [15 empty] | J1939-21 | J1939-21 | 2000-11-08 | 2011-11-17 | 2011-11-17 | IdentityOnly | IdentityOnly
|  |  |  | 130910 | Proprietary B - Page 1 | PropB1_5E | See document J1939-21 for PG details. | PDU2 | Page 1 | [11 empty] | 2551 | Manufacturer Defined Usage (PropB_PDU2) | See document J1939-21 for SP details. | [15 empty] | J1939-21 | J1939-21 | 2000-11-08 | 2011-11-17 | 2011-11-17 | IdentityOnly | IdentityOnly
|  |  |  | 130911 | Proprietary B - Page 1 | PropB1_5F | See document J1939-21 for PG details. | PDU2 | Page 1 | [11 empty] | 2551 | Manufacturer Defined Usage (PropB_PDU2) | See document J1939-21 for SP details. | [15 empty] | J1939-21 | J1939-21 | 2000-11-08 | 2011-11-17 | 2011-11-17 | IdentityOnly | IdentityOnly
|  |  |  | 130912 | Proprietary B - Page 1 | PropB1_60 | See document J1939-21 for PG details. | PDU2 | Page 1 | [11 empty] | 2551 | Manufacturer Defined Usage (PropB_PDU2) | See document J1939-21 for SP details. | [15 empty] | J1939-21 | J1939-21 | 2000-11-08 | 2011-11-17 | 2011-11-17 | IdentityOnly | IdentityOnly
|  |  |  | 130913 | Proprietary B - Page 1 | PropB1_61 | See document J1939-21 for PG details. | PDU2 | Page 1 | [11 empty] | 2551 | Manufacturer Defined Usage (PropB_PDU2) | See document J1939-21 for SP details. | [15 empty] | J1939-21 | J1939-21 | 2000-11-08 | 2011-11-17 | 2011-11-17 | IdentityOnly | IdentityOnly
|  |  |  | 130914 | Proprietary B - Page 1 | PropB1_62 | See document J1939-21 for PG details. | PDU2 | Page 1 | [11 empty] | 2551 | Manufacturer Defined Usage (PropB_PDU2) | See document J1939-21 for SP details. | [15 empty] | J1939-21 | J1939-21 | 2000-11-08 | 2011-11-17 | 2011-11-17 | IdentityOnly | IdentityOnly
|  |  |  | 130915 | Proprietary B - Page 1 | PropB1_63 | See document J1939-21 for PG details. | PDU2 | Page 1 | [11 empty] | 2551 | Manufacturer Defined Usage (PropB_PDU2) | See document J1939-21 for SP details. | [15 empty] | J1939-21 | J1939-21 | 2000-11-08 | 2011-11-17 | 2011-11-17 | IdentityOnly | IdentityOnly
|  |  |  | 130916 | Proprietary B - Page 1 | PropB1_64 | See document J1939-21 for PG details. | PDU2 | Page 1 | [11 empty] | 2551 | Manufacturer Defined Usage (PropB_PDU2) | See document J1939-21 for SP details. | [15 empty] | J1939-21 | J1939-21 | 2000-11-08 | 2011-11-17 | 2011-11-17 | IdentityOnly | IdentityOnly
|  |  |  | 130917 | Proprietary B - Page 1 | PropB1_65 | See document J1939-21 for PG details. | PDU2 | Page 1 | [11 empty] | 2551 | Manufacturer Defined Usage (PropB_PDU2) | See document J1939-21 for SP details. | [15 empty] | J1939-21 | J1939-21 | 2000-11-08 | 2011-11-17 | 2011-11-17 | IdentityOnly | IdentityOnly
|  |  |  | 130918 | Proprietary B - Page 1 | PropB1_66 | See document J1939-21 for PG details. | PDU2 | Page 1 | [11 empty] | 2551 | Manufacturer Defined Usage (PropB_PDU2) | See document J1939-21 for SP details. | [15 empty] | J1939-21 | J1939-21 | 2000-11-08 | 2011-11-17 | 2011-11-17 | IdentityOnly | IdentityOnly
|  |  |  | 130919 | Proprietary B - Page 1 | PropB1_67 | See document J1939-21 for PG details. | PDU2 | Page 1 | [11 empty] | 2551 | Manufacturer Defined Usage (PropB_PDU2) | See document J1939-21 for SP details. | [15 empty] | J1939-21 | J1939-21 | 2000-11-08 | 2011-11-17 | 2011-11-17 | IdentityOnly | IdentityOnly
|  |  |  | 130920 | Proprietary B - Page 1 | PropB1_68 | See document J1939-21 for PG details. | PDU2 | Page 1 | [11 empty] | 2551 | Manufacturer Defined Usage (PropB_PDU2) | See document J1939-21 for SP details. | [15 empty] | J1939-21 | J1939-21 | 2000-11-08 | 2011-11-17 | 2011-11-17 | IdentityOnly | IdentityOnly
|  |  |  | 130921 | Proprietary B - Page 1 | PropB1_69 | See document J1939-21 for PG details. | PDU2 | Page 1 | [11 empty] | 2551 | Manufacturer Defined Usage (PropB_PDU2) | See document J1939-21 for SP details. | [15 empty] | J1939-21 | J1939-21 | 2000-11-08 | 2011-11-17 | 2011-11-17 | IdentityOnly | IdentityOnly
|  |  |  | 130922 | Proprietary B - Page 1 | PropB1_6A | See document J1939-21 for PG details. | PDU2 | Page 1 | [11 empty] | 2551 | Manufacturer Defined Usage (PropB_PDU2) | See document J1939-21 for SP details. | [15 empty] | J1939-21 | J1939-21 | 2000-11-08 | 2011-11-17 | 2011-11-17 | IdentityOnly | IdentityOnly
|  |  |  | 130923 | Proprietary B - Page 1 | PropB1_6B | See document J1939-21 for PG details. | PDU2 | Page 1 | [11 empty] | 2551 | Manufacturer Defined Usage (PropB_PDU2) | See document J1939-21 for SP details. | [15 empty] | J1939-21 | J1939-21 | 2000-11-08 | 2011-11-17 | 2011-11-17 | IdentityOnly | IdentityOnly
|  |  |  | 130924 | Proprietary B - Page 1 | PropB1_6C | See document J1939-21 for PG details. | PDU2 | Page 1 | [11 empty] | 2551 | Manufacturer Defined Usage (PropB_PDU2) | See document J1939-21 for SP details. | [15 empty] | J1939-21 | J1939-21 | 2000-11-08 | 2011-11-17 | 2011-11-17 | IdentityOnly | IdentityOnly
|  |  |  | 130925 | Proprietary B - Page 1 | PropB1_6D | See document J1939-21 for PG details. | PDU2 | Page 1 | [11 empty] | 2551 | Manufacturer Defined Usage (PropB_PDU2) | See document J1939-21 for SP details. | [15 empty] | J1939-21 | J1939-21 | 2000-11-08 | 2011-11-17 | 2011-11-17 | IdentityOnly | IdentityOnly
|  |  |  | 130926 | Proprietary B - Page 1 | PropB1_6E | See document J1939-21 for PG details. | PDU2 | Page 1 | [11 empty] | 2551 | Manufacturer Defined Usage (PropB_PDU2) | See document J1939-21 for SP details. | [15 empty] | J1939-21 | J1939-21 | 2000-11-08 | 2011-11-17 | 2011-11-17 | IdentityOnly | IdentityOnly
|  |  |  | 130927 | Proprietary B - Page 1 | PropB1_6F | See document J1939-21 for PG details. | PDU2 | Page 1 | [11 empty] | 2551 | Manufacturer Defined Usage (PropB_PDU2) | See document J1939-21 for SP details. | [15 empty] | J1939-21 | J1939-21 | 2000-11-08 | 2011-11-17 | 2011-11-17 | IdentityOnly | IdentityOnly
|  |  |  | 130928 | Proprietary B - Page 1 | PropB1_70 | See document J1939-21 for PG details. | PDU2 | Page 1 | [11 empty] | 2551 | Manufacturer Defined Usage (PropB_PDU2) | See document J1939-21 for SP details. | [15 empty] | J1939-21 | J1939-21 | 2000-11-08 | 2011-11-17 | 2011-11-17 | IdentityOnly | IdentityOnly
|  |  |  | 130929 | Proprietary B - Page 1 | PropB1_71 | See document J1939-21 for PG details. | PDU2 | Page 1 | [11 empty] | 2551 | Manufacturer Defined Usage (PropB_PDU2) | See document J1939-21 for SP details. | [15 empty] | J1939-21 | J1939-21 | 2000-11-08 | 2011-11-17 | 2011-11-17 | IdentityOnly | IdentityOnly
|  |  |  | 130930 | Proprietary B - Page 1 | PropB1_72 | See document J1939-21 for PG details. | PDU2 | Page 1 | [11 empty] | 2551 | Manufacturer Defined Usage (PropB_PDU2) | See document J1939-21 for SP details. | [15 empty] | J1939-21 | J1939-21 | 2000-11-08 | 2011-11-17 | 2011-11-17 | IdentityOnly | IdentityOnly
|  |  |  | 130931 | Proprietary B - Page 1 | PropB1_73 | See document J1939-21 for PG details. | PDU2 | Page 1 | [11 empty] | 2551 | Manufacturer Defined Usage (PropB_PDU2) | See document J1939-21 for SP details. | [15 empty] | J1939-21 | J1939-21 | 2000-11-08 | 2011-11-17 | 2011-11-17 | IdentityOnly | IdentityOnly
|  |  |  | 130932 | Proprietary B - Page 1 | PropB1_74 | See document J1939-21 for PG details. | PDU2 | Page 1 | [11 empty] | 2551 | Manufacturer Defined Usage (PropB_PDU2) | See document J1939-21 for SP details. | [15 empty] | J1939-21 | J1939-21 | 2000-11-08 | 2011-11-17 | 2011-11-17 | IdentityOnly | IdentityOnly
|  |  |  | 130933 | Proprietary B - Page 1 | PropB1_75 | See document J1939-21 for PG details. | PDU2 | Page 1 | [11 empty] | 2551 | Manufacturer Defined Usage (PropB_PDU2) | See document J1939-21 for SP details. | [15 empty] | J1939-21 | J1939-21 | 2000-11-08 | 2011-11-17 | 2011-11-17 | IdentityOnly | IdentityOnly
|  |  |  | 130934 | Proprietary B - Page 1 | PropB1_76 | See document J1939-21 for PG details. | PDU2 | Page 1 | [11 empty] | 2551 | Manufacturer Defined Usage (PropB_PDU2) | See document J1939-21 for SP details. | [15 empty] | J1939-21 | J1939-21 | 2000-11-08 | 2011-11-17 | 2011-11-17 | IdentityOnly | IdentityOnly
|  |  |  | 130935 | Proprietary B - Page 1 | PropB1_77 | See document J1939-21 for PG details. | PDU2 | Page 1 | [11 empty] | 2551 | Manufacturer Defined Usage (PropB_PDU2) | See document J1939-21 for SP details. | [15 empty] | J1939-21 | J1939-21 | 2000-11-08 | 2011-11-17 | 2011-11-17 | IdentityOnly | IdentityOnly
|  |  |  | 130936 | Proprietary B - Page 1 | PropB1_78 | See document J1939-21 for PG details. | PDU2 | Page 1 | [11 empty] | 2551 | Manufacturer Defined Usage (PropB_PDU2) | See document J1939-21 for SP details. | [15 empty] | J1939-21 | J1939-21 | 2000-11-08 | 2011-11-17 | 2011-11-17 | IdentityOnly | IdentityOnly
|  |  |  | 130937 | Proprietary B - Page 1 | PropB1_79 | See document J1939-21 for PG details. | PDU2 | Page 1 | [11 empty] | 2551 | Manufacturer Defined Usage (PropB_PDU2) | See document J1939-21 for SP details. | [15 empty] | J1939-21 | J1939-21 | 2000-11-08 | 2011-11-17 | 2011-11-17 | IdentityOnly | IdentityOnly
|  |  |  | 130938 | Proprietary B - Page 1 | PropB1_7A | See document J1939-21 for PG details. | PDU2 | Page 1 | [11 empty] | 2551 | Manufacturer Defined Usage (PropB_PDU2) | See document J1939-21 for SP details. | [15 empty] | J1939-21 | J1939-21 | 2000-11-08 | 2011-11-17 | 2011-11-17 | IdentityOnly | IdentityOnly
|  |  |  | 130939 | Proprietary B - Page 1 | PropB1_7B | See document J1939-21 for PG details. | PDU2 | Page 1 | [11 empty] | 2551 | Manufacturer Defined Usage (PropB_PDU2) | See document J1939-21 for SP details. | [15 empty] | J1939-21 | J1939-21 | 2000-11-08 | 2011-11-17 | 2011-11-17 | IdentityOnly | IdentityOnly
|  |  |  | 130940 | Proprietary B - Page 1 | PropB1_7C | See document J1939-21 for PG details. | PDU2 | Page 1 | [11 empty] | 2551 | Manufacturer Defined Usage (PropB_PDU2) | See document J1939-21 for SP details. | [15 empty] | J1939-21 | J1939-21 | 2000-11-08 | 2011-11-17 | 2011-11-17 | IdentityOnly | IdentityOnly
|  |  |  | 130941 | Proprietary B - Page 1 | PropB1_7D | See document J1939-21 for PG details. | PDU2 | Page 1 | [11 empty] | 2551 | Manufacturer Defined Usage (PropB_PDU2) | See document J1939-21 for SP details. | [15 empty] | J1939-21 | J1939-21 | 2000-11-08 | 2011-11-17 | 2011-11-17 | IdentityOnly | IdentityOnly
|  |  |  | 130942 | Proprietary B - Page 1 | PropB1_7E | See document J1939-21 for PG details. | PDU2 | Page 1 | [11 empty] | 2551 | Manufacturer Defined Usage (PropB_PDU2) | See document J1939-21 for SP details. | [15 empty] | J1939-21 | J1939-21 | 2000-11-08 | 2011-11-17 | 2011-11-17 | IdentityOnly | IdentityOnly
|  |  |  | 130943 | Proprietary B - Page 1 | PropB1_7F | See document J1939-21 for PG details. | PDU2 | Page 1 | [11 empty] | 2551 | Manufacturer Defined Usage (PropB_PDU2) | See document J1939-21 for SP details. | [15 empty] | J1939-21 | J1939-21 | 2000-11-08 | 2011-11-17 | 2011-11-17 | IdentityOnly | IdentityOnly
|  |  |  | 130944 | Proprietary B - Page 1 | PropB1_80 | See document J1939-21 for PG details. | PDU2 | Page 1 | [11 empty] | 2551 | Manufacturer Defined Usage (PropB_PDU2) | See document J1939-21 for SP details. | [15 empty] | J1939-21 | J1939-21 | 2000-11-08 | 2011-11-17 | 2011-11-17 | IdentityOnly | IdentityOnly
|  |  |  | 130945 | Proprietary B - Page 1 | PropB1_81 | See document J1939-21 for PG details. | PDU2 | Page 1 | [11 empty] | 2551 | Manufacturer Defined Usage (PropB_PDU2) | See document J1939-21 for SP details. | [15 empty] | J1939-21 | J1939-21 | 2000-11-08 | 2011-11-17 | 2011-11-17 | IdentityOnly | IdentityOnly
|  |  |  | 130946 | Proprietary B - Page 1 | PropB1_82 | See document J1939-21 for PG details. | PDU2 | Page 1 | [11 empty] | 2551 | Manufacturer Defined Usage (PropB_PDU2) | See document J1939-21 for SP details. | [15 empty] | J1939-21 | J1939-21 | 2000-11-08 | 2011-11-17 | 2011-11-17 | IdentityOnly | IdentityOnly
|  |  |  | 130947 | Proprietary B - Page 1 | PropB1_83 | See document J1939-21 for PG details. | PDU2 | Page 1 | [11 empty] | 2551 | Manufacturer Defined Usage (PropB_PDU2) | See document J1939-21 for SP details. | [15 empty] | J1939-21 | J1939-21 | 2000-11-08 | 2011-11-17 | 2011-11-17 | IdentityOnly | IdentityOnly
|  |  |  | 130948 | Proprietary B - Page 1 | PropB1_84 | See document J1939-21 for PG details. | PDU2 | Page 1 | [11 empty] | 2551 | Manufacturer Defined Usage (PropB_PDU2) | See document J1939-21 for SP details. | [15 empty] | J1939-21 | J1939-21 | 2000-11-08 | 2011-11-17 | 2011-11-17 | IdentityOnly | IdentityOnly
|  |  |  | 130949 | Proprietary B - Page 1 | PropB1_85 | See document J1939-21 for PG details. | PDU2 | Page 1 | [11 empty] | 2551 | Manufacturer Defined Usage (PropB_PDU2) | See document J1939-21 for SP details. | [15 empty] | J1939-21 | J1939-21 | 2000-11-08 | 2011-11-17 | 2011-11-17 | IdentityOnly | IdentityOnly
|  |  |  | 130950 | Proprietary B - Page 1 | PropB1_86 | See document J1939-21 for PG details. | PDU2 | Page 1 | [11 empty] | 2551 | Manufacturer Defined Usage (PropB_PDU2) | See document J1939-21 for SP details. | [15 empty] | J1939-21 | J1939-21 | 2000-11-08 | 2011-11-17 | 2011-11-17 | IdentityOnly | IdentityOnly
|  |  |  | 130951 | Proprietary B - Page 1 | PropB1_87 | See document J1939-21 for PG details. | PDU2 | Page 1 | [11 empty] | 2551 | Manufacturer Defined Usage (PropB_PDU2) | See document J1939-21 for SP details. | [15 empty] | J1939-21 | J1939-21 | 2000-11-08 | 2011-11-17 | 2011-11-17 | IdentityOnly | IdentityOnly
|  |  |  | 130952 | Proprietary B - Page 1 | PropB1_88 | See document J1939-21 for PG details. | PDU2 | Page 1 | [11 empty] | 2551 | Manufacturer Defined Usage (PropB_PDU2) | See document J1939-21 for SP details. | [15 empty] | J1939-21 | J1939-21 | 2000-11-08 | 2011-11-17 | 2011-11-17 | IdentityOnly | IdentityOnly
|  |  |  | 130953 | Proprietary B - Page 1 | PropB1_89 | See document J1939-21 for PG details. | PDU2 | Page 1 | [11 empty] | 2551 | Manufacturer Defined Usage (PropB_PDU2) | See document J1939-21 for SP details. | [15 empty] | J1939-21 | J1939-21 | 2000-11-08 | 2011-11-17 | 2011-11-17 | IdentityOnly | IdentityOnly
|  |  |  | 130954 | Proprietary B - Page 1 | PropB1_8A | See document J1939-21 for PG details. | PDU2 | Page 1 | [11 empty] | 2551 | Manufacturer Defined Usage (PropB_PDU2) | See document J1939-21 for SP details. | [15 empty] | J1939-21 | J1939-21 | 2000-11-08 | 2011-11-17 | 2011-11-17 | IdentityOnly | IdentityOnly
|  |  |  | 130955 | Proprietary B - Page 1 | PropB1_8B | See document J1939-21 for PG details. | PDU2 | Page 1 | [11 empty] | 2551 | Manufacturer Defined Usage (PropB_PDU2) | See document J1939-21 for SP details. | [15 empty] | J1939-21 | J1939-21 | 2000-11-08 | 2011-11-17 | 2011-11-17 | IdentityOnly | IdentityOnly
|  |  |  | 130956 | Proprietary B - Page 1 | PropB1_8C | See document J1939-21 for PG details. | PDU2 | Page 1 | [11 empty] | 2551 | Manufacturer Defined Usage (PropB_PDU2) | See document J1939-21 for SP details. | [15 empty] | J1939-21 | J1939-21 | 2000-11-08 | 2011-11-17 | 2011-11-17 | IdentityOnly | IdentityOnly
|  |  |  | 130957 | Proprietary B - Page 1 | PropB1_8D | See document J1939-21 for PG details. | PDU2 | Page 1 | [11 empty] | 2551 | Manufacturer Defined Usage (PropB_PDU2) | See document J1939-21 for SP details. | [15 empty] | J1939-21 | J1939-21 | 2000-11-08 | 2011-11-17 | 2011-11-17 | IdentityOnly | IdentityOnly
|  |  |  | 130958 | Proprietary B - Page 1 | PropB1_8E | See document J1939-21 for PG details. | PDU2 | Page 1 | [11 empty] | 2551 | Manufacturer Defined Usage (PropB_PDU2) | See document J1939-21 for SP details. | [15 empty] | J1939-21 | J1939-21 | 2000-11-08 | 2011-11-17 | 2011-11-17 | IdentityOnly | IdentityOnly
|  |  |  | 130959 | Proprietary B - Page 1 | PropB1_8F | See document J1939-21 for PG details. | PDU2 | Page 1 | [11 empty] | 2551 | Manufacturer Defined Usage (PropB_PDU2) | See document J1939-21 for SP details. | [15 empty] | J1939-21 | J1939-21 | 2000-11-08 | 2011-11-17 | 2011-11-17 | IdentityOnly | IdentityOnly
|  |  |  | 130960 | Proprietary B - Page 1 | PropB1_90 | See document J1939-21 for PG details. | PDU2 | Page 1 | [11 empty] | 2551 | Manufacturer Defined Usage (PropB_PDU2) | See document J1939-21 for SP details. | [15 empty] | J1939-21 | J1939-21 | 2000-11-08 | 2011-11-17 | 2011-11-17 | IdentityOnly | IdentityOnly
|  |  |  | 130961 | Proprietary B - Page 1 | PropB1_91 | See document J1939-21 for PG details. | PDU2 | Page 1 | [11 empty] | 2551 | Manufacturer Defined Usage (PropB_PDU2) | See document J1939-21 for SP details. | [15 empty] | J1939-21 | J1939-21 | 2000-11-08 | 2011-11-17 | 2011-11-17 | IdentityOnly | IdentityOnly
|  |  |  | 130962 | Proprietary B - Page 1 | PropB1_92 | See document J1939-21 for PG details. | PDU2 | Page 1 | [11 empty] | 2551 | Manufacturer Defined Usage (PropB_PDU2) | See document J1939-21 for SP details. | [15 empty] | J1939-21 | J1939-21 | 2000-11-08 | 2011-11-17 | 2011-11-17 | IdentityOnly | IdentityOnly
|  |  |  | 130963 | Proprietary B - Page 1 | PropB1_93 | See document J1939-21 for PG details. | PDU2 | Page 1 | [11 empty] | 2551 | Manufacturer Defined Usage (PropB_PDU2) | See document J1939-21 for SP details. | [15 empty] | J1939-21 | J1939-21 | 2000-11-08 | 2011-11-17 | 2011-11-17 | IdentityOnly | IdentityOnly
|  |  |  | 130964 | Proprietary B - Page 1 | PropB1_94 | See document J1939-21 for PG details. | PDU2 | Page 1 | [11 empty] | 2551 | Manufacturer Defined Usage (PropB_PDU2) | See document J1939-21 for SP details. | [15 empty] | J1939-21 | J1939-21 | 2000-11-08 | 2011-11-17 | 2011-11-17 | IdentityOnly | IdentityOnly
|  |  |  | 130965 | Proprietary B - Page 1 | PropB1_95 | See document J1939-21 for PG details. | PDU2 | Page 1 | [11 empty] | 2551 | Manufacturer Defined Usage (PropB_PDU2) | See document J1939-21 for SP details. | [15 empty] | J1939-21 | J1939-21 | 2000-11-08 | 2011-11-17 | 2011-11-17 | IdentityOnly | IdentityOnly
|  |  |  | 130966 | Proprietary B - Page 1 | PropB1_96 | See document J1939-21 for PG details. | PDU2 | Page 1 | [11 empty] | 2551 | Manufacturer Defined Usage (PropB_PDU2) | See document J1939-21 for SP details. | [15 empty] | J1939-21 | J1939-21 | 2000-11-08 | 2011-11-17 | 2011-11-17 | IdentityOnly | IdentityOnly
|  |  |  | 130967 | Proprietary B - Page 1 | PropB1_97 | See document J1939-21 for PG details. | PDU2 | Page 1 | [11 empty] | 2551 | Manufacturer Defined Usage (PropB_PDU2) | See document J1939-21 for SP details. | [15 empty] | J1939-21 | J1939-21 | 2000-11-08 | 2011-11-17 | 2011-11-17 | IdentityOnly | IdentityOnly
|  |  |  | 130968 | Proprietary B - Page 1 | PropB1_98 | See document J1939-21 for PG details. | PDU2 | Page 1 | [11 empty] | 2551 | Manufacturer Defined Usage (PropB_PDU2) | See document J1939-21 for SP details. | [15 empty] | J1939-21 | J1939-21 | 2000-11-08 | 2011-11-17 | 2011-11-17 | IdentityOnly | IdentityOnly
|  |  |  | 130969 | Proprietary B - Page 1 | PropB1_99 | See document J1939-21 for PG details. | PDU2 | Page 1 | [11 empty] | 2551 | Manufacturer Defined Usage (PropB_PDU2) | See document J1939-21 for SP details. | [15 empty] | J1939-21 | J1939-21 | 2000-11-08 | 2011-11-17 | 2011-11-17 | IdentityOnly | IdentityOnly
|  |  |  | 130970 | Proprietary B - Page 1 | PropB1_9A | See document J1939-21 for PG details. | PDU2 | Page 1 | [11 empty] | 2551 | Manufacturer Defined Usage (PropB_PDU2) | See document J1939-21 for SP details. | [15 empty] | J1939-21 | J1939-21 | 2000-11-08 | 2011-11-17 | 2011-11-17 | IdentityOnly | IdentityOnly
|  |  |  | 130971 | Proprietary B - Page 1 | PropB1_9B | See document J1939-21 for PG details. | PDU2 | Page 1 | [11 empty] | 2551 | Manufacturer Defined Usage (PropB_PDU2) | See document J1939-21 for SP details. | [15 empty] | J1939-21 | J1939-21 | 2000-11-08 | 2011-11-17 | 2011-11-17 | IdentityOnly | IdentityOnly
|  |  |  | 130972 | Proprietary B - Page 1 | PropB1_9C | See document J1939-21 for PG details. | PDU2 | Page 1 | [11 empty] | 2551 | Manufacturer Defined Usage (PropB_PDU2) | See document J1939-21 for SP details. | [15 empty] | J1939-21 | J1939-21 | 2000-11-08 | 2011-11-17 | 2011-11-17 | IdentityOnly | IdentityOnly
|  |  |  | 130973 | Proprietary B - Page 1 | PropB1_9D | See document J1939-21 for PG details. | PDU2 | Page 1 | [11 empty] | 2551 | Manufacturer Defined Usage (PropB_PDU2) | See document J1939-21 for SP details. | [15 empty] | J1939-21 | J1939-21 | 2000-11-08 | 2011-11-17 | 2011-11-17 | IdentityOnly | IdentityOnly
|  |  |  | 130974 | Proprietary B - Page 1 | PropB1_9E | See document J1939-21 for PG details. | PDU2 | Page 1 | [11 empty] | 2551 | Manufacturer Defined Usage (PropB_PDU2) | See document J1939-21 for SP details. | [15 empty] | J1939-21 | J1939-21 | 2000-11-08 | 2011-11-17 | 2011-11-17 | IdentityOnly | IdentityOnly
|  |  |  | 130975 | Proprietary B - Page 1 | PropB1_9F | See document J1939-21 for PG details. | PDU2 | Page 1 | [11 empty] | 2551 | Manufacturer Defined Usage (PropB_PDU2) | See document J1939-21 for SP details. | [15 empty] | J1939-21 | J1939-21 | 2000-11-08 | 2011-11-17 | 2011-11-17 | IdentityOnly | IdentityOnly
|  |  |  | 130976 | Proprietary B - Page 1 | PropB1_A0 | See document J1939-21 for PG details. | PDU2 | Page 1 | [11 empty] | 2551 | Manufacturer Defined Usage (PropB_PDU2) | See document J1939-21 for SP details. | [15 empty] | J1939-21 | J1939-21 | 2000-11-08 | 2011-11-17 | 2011-11-17 | IdentityOnly | IdentityOnly
|  |  |  | 130977 | Proprietary B - Page 1 | PropB1_A1 | See document J1939-21 for PG details. | PDU2 | Page 1 | [11 empty] | 2551 | Manufacturer Defined Usage (PropB_PDU2) | See document J1939-21 for SP details. | [15 empty] | J1939-21 | J1939-21 | 2000-11-08 | 2011-11-17 | 2011-11-17 | IdentityOnly | IdentityOnly
|  |  |  | 130978 | Proprietary B - Page 1 | PropB1_A2 | See document J1939-21 for PG details. | PDU2 | Page 1 | [11 empty] | 2551 | Manufacturer Defined Usage (PropB_PDU2) | See document J1939-21 for SP details. | [15 empty] | J1939-21 | J1939-21 | 2000-11-08 | 2011-11-17 | 2011-11-17 | IdentityOnly | IdentityOnly
|  |  |  | 130979 | Proprietary B - Page 1 | PropB1_A3 | See document J1939-21 for PG details. | PDU2 | Page 1 | [11 empty] | 2551 | Manufacturer Defined Usage (PropB_PDU2) | See document J1939-21 for SP details. | [15 empty] | J1939-21 | J1939-21 | 2000-11-08 | 2011-11-17 | 2011-11-17 | IdentityOnly | IdentityOnly
|  |  |  | 130980 | Proprietary B - Page 1 | PropB1_A4 | See document J1939-21 for PG details. | PDU2 | Page 1 | [11 empty] | 2551 | Manufacturer Defined Usage (PropB_PDU2) | See document J1939-21 for SP details. | [15 empty] | J1939-21 | J1939-21 | 2000-11-08 | 2011-11-17 | 2011-11-17 | IdentityOnly | IdentityOnly
|  |  |  | 130981 | Proprietary B - Page 1 | PropB1_A5 | See document J1939-21 for PG details. | PDU2 | Page 1 | [11 empty] | 2551 | Manufacturer Defined Usage (PropB_PDU2) | See document J1939-21 for SP details. | [15 empty] | J1939-21 | J1939-21 | 2000-11-08 | 2011-11-17 | 2011-11-17 | IdentityOnly | IdentityOnly
|  |  |  | 130982 | Proprietary B - Page 1 | PropB1_A6 | See document J1939-21 for PG details. | PDU2 | Page 1 | [11 empty] | 2551 | Manufacturer Defined Usage (PropB_PDU2) | See document J1939-21 for SP details. | [15 empty] | J1939-21 | J1939-21 | 2000-11-08 | 2011-11-17 | 2011-11-17 | IdentityOnly | IdentityOnly
|  |  |  | 130983 | Proprietary B - Page 1 | PropB1_A7 | See document J1939-21 for PG details. | PDU2 | Page 1 | [11 empty] | 2551 | Manufacturer Defined Usage (PropB_PDU2) | See document J1939-21 for SP details. | [15 empty] | J1939-21 | J1939-21 | 2000-11-08 | 2011-11-17 | 2011-11-17 | IdentityOnly | IdentityOnly
|  |  |  | 130984 | Proprietary B - Page 1 | PropB1_A8 | See document J1939-21 for PG details. | PDU2 | Page 1 | [11 empty] | 2551 | Manufacturer Defined Usage (PropB_PDU2) | See document J1939-21 for SP details. | [15 empty] | J1939-21 | J1939-21 | 2000-11-08 | 2011-11-17 | 2011-11-17 | IdentityOnly | IdentityOnly
|  |  |  | 130985 | Proprietary B - Page 1 | PropB1_A9 | See document J1939-21 for PG details. | PDU2 | Page 1 | [11 empty] | 2551 | Manufacturer Defined Usage (PropB_PDU2) | See document J1939-21 for SP details. | [15 empty] | J1939-21 | J1939-21 | 2000-11-08 | 2011-11-17 | 2011-11-17 | IdentityOnly | IdentityOnly
|  |  |  | 130986 | Proprietary B - Page 1 | PropB1_AA | See document J1939-21 for PG details. | PDU2 | Page 1 | [11 empty] | 2551 | Manufacturer Defined Usage (PropB_PDU2) | See document J1939-21 for SP details. | [15 empty] | J1939-21 | J1939-21 | 2000-11-08 | 2011-11-17 | 2011-11-17 | IdentityOnly | IdentityOnly
|  |  |  | 130987 | Proprietary B - Page 1 | PropB1_AB | See document J1939-21 for PG details. | PDU2 | Page 1 | [11 empty] | 2551 | Manufacturer Defined Usage (PropB_PDU2) | See document J1939-21 for SP details. | [15 empty] | J1939-21 | J1939-21 | 2000-11-08 | 2011-11-17 | 2011-11-17 | IdentityOnly | IdentityOnly
|  |  |  | 130988 | Proprietary B - Page 1 | PropB1_AC | See document J1939-21 for PG details. | PDU2 | Page 1 | [11 empty] | 2551 | Manufacturer Defined Usage (PropB_PDU2) | See document J1939-21 for SP details. | [15 empty] | J1939-21 | J1939-21 | 2000-11-08 | 2011-11-17 | 2011-11-17 | IdentityOnly | IdentityOnly
|  |  |  | 130989 | Proprietary B - Page 1 | PropB1_AD | See document J1939-21 for PG details. | PDU2 | Page 1 | [11 empty] | 2551 | Manufacturer Defined Usage (PropB_PDU2) | See document J1939-21 for SP details. | [15 empty] | J1939-21 | J1939-21 | 2000-11-08 | 2011-11-17 | 2011-11-17 | IdentityOnly | IdentityOnly
|  |  |  | 130990 | Proprietary B - Page 1 | PropB1_AE | See document J1939-21 for PG details. | PDU2 | Page 1 | [11 empty] | 2551 | Manufacturer Defined Usage (PropB_PDU2) | See document J1939-21 for SP details. | [15 empty] | J1939-21 | J1939-21 | 2000-11-08 | 2011-11-17 | 2011-11-17 | IdentityOnly | IdentityOnly
|  |  |  | 130991 | Proprietary B - Page 1 | PropB1_AF | See document J1939-21 for PG details. | PDU2 | Page 1 | [11 empty] | 2551 | Manufacturer Defined Usage (PropB_PDU2) | See document J1939-21 for SP details. | [15 empty] | J1939-21 | J1939-21 | 2000-11-08 | 2011-11-17 | 2011-11-17 | IdentityOnly | IdentityOnly
|  |  |  | 130992 | Proprietary B - Page 1 | PropB1_B0 | See document J1939-21 for PG details. | PDU2 | Page 1 | [11 empty] | 2551 | Manufacturer Defined Usage (PropB_PDU2) | See document J1939-21 for SP details. | [15 empty] | J1939-21 | J1939-21 | 2000-11-08 | 2011-11-17 | 2011-11-17 | IdentityOnly | IdentityOnly
|  |  |  | 130993 | Proprietary B - Page 1 | PropB1_B1 | See document J1939-21 for PG details. | PDU2 | Page 1 | [11 empty] | 2551 | Manufacturer Defined Usage (PropB_PDU2) | See document J1939-21 for SP details. | [15 empty] | J1939-21 | J1939-21 | 2000-11-08 | 2011-11-17 | 2011-11-17 | IdentityOnly | IdentityOnly
|  |  |  | 130994 | Proprietary B - Page 1 | PropB1_B2 | See document J1939-21 for PG details. | PDU2 | Page 1 | [11 empty] | 2551 | Manufacturer Defined Usage (PropB_PDU2) | See document J1939-21 for SP details. | [15 empty] | J1939-21 | J1939-21 | 2000-11-08 | 2011-11-17 | 2011-11-17 | IdentityOnly | IdentityOnly
|  |  |  | 130995 | Proprietary B - Page 1 | PropB1_B3 | See document J1939-21 for PG details. | PDU2 | Page 1 | [11 empty] | 2551 | Manufacturer Defined Usage (PropB_PDU2) | See document J1939-21 for SP details. | [15 empty] | J1939-21 | J1939-21 | 2000-11-08 | 2011-11-17 | 2011-11-17 | IdentityOnly | IdentityOnly
|  |  |  | 130996 | Proprietary B - Page 1 | PropB1_B4 | See document J1939-21 for PG details. | PDU2 | Page 1 | [11 empty] | 2551 | Manufacturer Defined Usage (PropB_PDU2) | See document J1939-21 for SP details. | [15 empty] | J1939-21 | J1939-21 | 2000-11-08 | 2011-11-17 | 2011-11-17 | IdentityOnly | IdentityOnly
|  |  |  | 130997 | Proprietary B - Page 1 | PropB1_B5 | See document J1939-21 for PG details. | PDU2 | Page 1 | [11 empty] | 2551 | Manufacturer Defined Usage (PropB_PDU2) | See document J1939-21 for SP details. | [15 empty] | J1939-21 | J1939-21 | 2000-11-08 | 2011-11-17 | 2011-11-17 | IdentityOnly | IdentityOnly
|  |  |  | 130998 | Proprietary B - Page 1 | PropB1_B6 | See document J1939-21 for PG details. | PDU2 | Page 1 | [11 empty] | 2551 | Manufacturer Defined Usage (PropB_PDU2) | See document J1939-21 for SP details. | [15 empty] | J1939-21 | J1939-21 | 2000-11-08 | 2011-11-17 | 2011-11-17 | IdentityOnly | IdentityOnly
|  |  |  | 130999 | Proprietary B - Page 1 | PropB1_B7 | See document J1939-21 for PG details. | PDU2 | Page 1 | [11 empty] | 2551 | Manufacturer Defined Usage (PropB_PDU2) | See document J1939-21 for SP details. | [15 empty] | J1939-21 | J1939-21 | 2000-11-08 | 2011-11-17 | 2011-11-17 | IdentityOnly | IdentityOnly
|  |  |  | 131000 | Proprietary B - Page 1 | PropB1_B8 | See document J1939-21 for PG details. | PDU2 | Page 1 | [11 empty] | 2551 | Manufacturer Defined Usage (PropB_PDU2) | See document J1939-21 for SP details. | [15 empty] | J1939-21 | J1939-21 | 2000-11-08 | 2011-11-17 | 2011-11-17 | IdentityOnly | IdentityOnly
|  |  |  | 131001 | Proprietary B - Page 1 | PropB1_B9 | See document J1939-21 for PG details. | PDU2 | Page 1 | [11 empty] | 2551 | Manufacturer Defined Usage (PropB_PDU2) | See document J1939-21 for SP details. | [15 empty] | J1939-21 | J1939-21 | 2000-11-08 | 2011-11-17 | 2011-11-17 | IdentityOnly | IdentityOnly
|  |  |  | 131002 | Proprietary B - Page 1 | PropB1_BA | See document J1939-21 for PG details. | PDU2 | Page 1 | [11 empty] | 2551 | Manufacturer Defined Usage (PropB_PDU2) | See document J1939-21 for SP details. | [15 empty] | J1939-21 | J1939-21 | 2000-11-08 | 2011-11-17 | 2011-11-17 | IdentityOnly | IdentityOnly
|  |  |  | 131003 | Proprietary B - Page 1 | PropB1_BB | See document J1939-21 for PG details. | PDU2 | Page 1 | [11 empty] | 2551 | Manufacturer Defined Usage (PropB_PDU2) | See document J1939-21 for SP details. | [15 empty] | J1939-21 | J1939-21 | 2000-11-08 | 2011-11-17 | 2011-11-17 | IdentityOnly | IdentityOnly
|  |  |  | 131004 | Proprietary B - Page 1 | PropB1_BC | See document J1939-21 for PG details. | PDU2 | Page 1 | [11 empty] | 2551 | Manufacturer Defined Usage (PropB_PDU2) | See document J1939-21 for SP details. | [15 empty] | J1939-21 | J1939-21 | 2000-11-08 | 2011-11-17 | 2011-11-17 | IdentityOnly | IdentityOnly
|  |  |  | 131005 | Proprietary B - Page 1 | PropB1_BD | See document J1939-21 for PG details. | PDU2 | Page 1 | [11 empty] | 2551 | Manufacturer Defined Usage (PropB_PDU2) | See document J1939-21 for SP details. | [15 empty] | J1939-21 | J1939-21 | 2000-11-08 | 2011-11-17 | 2011-11-17 | IdentityOnly | IdentityOnly
|  |  |  | 131006 | Proprietary B - Page 1 | PropB1_BE | See document J1939-21 for PG details. | PDU2 | Page 1 | [11 empty] | 2551 | Manufacturer Defined Usage (PropB_PDU2) | See document J1939-21 for SP details. | [15 empty] | J1939-21 | J1939-21 | 2000-11-08 | 2011-11-17 | 2011-11-17 | IdentityOnly | IdentityOnly
|  |  |  | 131007 | Proprietary B - Page 1 | PropB1_BF | See document J1939-21 for PG details. | PDU2 | Page 1 | [11 empty] | 2551 | Manufacturer Defined Usage (PropB_PDU2) | See document J1939-21 for SP details. | [15 empty] | J1939-21 | J1939-21 | 2000-11-08 | 2011-11-17 | 2011-11-17 | IdentityOnly | IdentityOnly
|  |  |  | 131008 | Proprietary B - Page 1 | PropB1_C0 | See document J1939-21 for PG details. | PDU2 | Page 1 | [11 empty] | 2551 | Manufacturer Defined Usage (PropB_PDU2) | See document J1939-21 for SP details. | [15 empty] | J1939-21 | J1939-21 | 2000-11-08 | 2011-11-17 | 2011-11-17 | IdentityOnly | IdentityOnly
|  |  |  | 131009 | Proprietary B - Page 1 | PropB1_C1 | See document J1939-21 for PG details. | PDU2 | Page 1 | [11 empty] | 2551 | Manufacturer Defined Usage (PropB_PDU2) | See document J1939-21 for SP details. | [15 empty] | J1939-21 | J1939-21 | 2000-11-08 | 2011-11-17 | 2011-11-17 | IdentityOnly | IdentityOnly
|  |  |  | 131010 | Proprietary B - Page 1 | PropB1_C2 | See document J1939-21 for PG details. | PDU2 | Page 1 | [11 empty] | 2551 | Manufacturer Defined Usage (PropB_PDU2) | See document J1939-21 for SP details. | [15 empty] | J1939-21 | J1939-21 | 2000-11-08 | 2011-11-17 | 2011-11-17 | IdentityOnly | IdentityOnly
|  |  |  | 131011 | Proprietary B - Page 1 | PropB1_C3 | See document J1939-21 for PG details. | PDU2 | Page 1 | [11 empty] | 2551 | Manufacturer Defined Usage (PropB_PDU2) | See document J1939-21 for SP details. | [15 empty] | J1939-21 | J1939-21 | 2000-11-08 | 2011-11-17 | 2011-11-17 | IdentityOnly | IdentityOnly
|  |  |  | 131012 | Proprietary B - Page 1 | PropB1_C4 | See document J1939-21 for PG details. | PDU2 | Page 1 | [11 empty] | 2551 | Manufacturer Defined Usage (PropB_PDU2) | See document J1939-21 for SP details. | [15 empty] | J1939-21 | J1939-21 | 2000-11-08 | 2011-11-17 | 2011-11-17 | IdentityOnly | IdentityOnly
|  |  |  | 131013 | Proprietary B - Page 1 | PropB1_C5 | See document J1939-21 for PG details. | PDU2 | Page 1 | [11 empty] | 2551 | Manufacturer Defined Usage (PropB_PDU2) | See document J1939-21 for SP details. | [15 empty] | J1939-21 | J1939-21 | 2000-11-08 | 2011-11-17 | 2011-11-17 | IdentityOnly | IdentityOnly
|  |  |  | 131014 | Proprietary B - Page 1 | PropB1_C6 | See document J1939-21 for PG details. | PDU2 | Page 1 | [11 empty] | 2551 | Manufacturer Defined Usage (PropB_PDU2) | See document J1939-21 for SP details. | [15 empty] | J1939-21 | J1939-21 | 2000-11-08 | 2011-11-17 | 2011-11-17 | IdentityOnly | IdentityOnly
|  |  |  | 131015 | Proprietary B - Page 1 | PropB1_C7 | See document J1939-21 for PG details. | PDU2 | Page 1 | [11 empty] | 2551 | Manufacturer Defined Usage (PropB_PDU2) | See document J1939-21 for SP details. | [15 empty] | J1939-21 | J1939-21 | 2000-11-08 | 2011-11-17 | 2011-11-17 | IdentityOnly | IdentityOnly
|  |  |  | 131016 | Proprietary B - Page 1 | PropB1_C8 | See document J1939-21 for PG details. | PDU2 | Page 1 | [11 empty] | 2551 | Manufacturer Defined Usage (PropB_PDU2) | See document J1939-21 for SP details. | [15 empty] | J1939-21 | J1939-21 | 2000-11-08 | 2011-11-17 | 2011-11-17 | IdentityOnly | IdentityOnly
|  |  |  | 131017 | Proprietary B - Page 1 | PropB1_C9 | See document J1939-21 for PG details. | PDU2 | Page 1 | [11 empty] | 2551 | Manufacturer Defined Usage (PropB_PDU2) | See document J1939-21 for SP details. | [15 empty] | J1939-21 | J1939-21 | 2000-11-08 | 2011-11-17 | 2011-11-17 | IdentityOnly | IdentityOnly
|  |  |  | 131018 | Proprietary B - Page 1 | PropB1_CA | See document J1939-21 for PG details. | PDU2 | Page 1 | [11 empty] | 2551 | Manufacturer Defined Usage (PropB_PDU2) | See document J1939-21 for SP details. | [15 empty] | J1939-21 | J1939-21 | 2000-11-08 | 2011-11-17 | 2011-11-17 | IdentityOnly | IdentityOnly
|  |  |  | 131019 | Proprietary B - Page 1 | PropB1_CB | See document J1939-21 for PG details. | PDU2 | Page 1 | [11 empty] | 2551 | Manufacturer Defined Usage (PropB_PDU2) | See document J1939-21 for SP details. | [15 empty] | J1939-21 | J1939-21 | 2000-11-08 | 2011-11-17 | 2011-11-17 | IdentityOnly | IdentityOnly
|  |  |  | 131020 | Proprietary B - Page 1 | PropB1_CC | See document J1939-21 for PG details. | PDU2 | Page 1 | [11 empty] | 2551 | Manufacturer Defined Usage (PropB_PDU2) | See document J1939-21 for SP details. | [15 empty] | J1939-21 | J1939-21 | 2000-11-08 | 2011-11-17 | 2011-11-17 | IdentityOnly | IdentityOnly
|  |  |  | 131021 | Proprietary B - Page 1 | PropB1_CD | See document J1939-21 for PG details. | PDU2 | Page 1 | [11 empty] | 2551 | Manufacturer Defined Usage (PropB_PDU2) | See document J1939-21 for SP details. | [15 empty] | J1939-21 | J1939-21 | 2000-11-08 | 2011-11-17 | 2011-11-17 | IdentityOnly | IdentityOnly
|  |  |  | 131022 | Proprietary B - Page 1 | PropB1_CE | See document J1939-21 for PG details. | PDU2 | Page 1 | [11 empty] | 2551 | Manufacturer Defined Usage (PropB_PDU2) | See document J1939-21 for SP details. | [15 empty] | J1939-21 | J1939-21 | 2000-11-08 | 2011-11-17 | 2011-11-17 | IdentityOnly | IdentityOnly
|  |  |  | 131023 | Proprietary B - Page 1 | PropB1_CF | See document J1939-21 for PG details. | PDU2 | Page 1 | [11 empty] | 2551 | Manufacturer Defined Usage (PropB_PDU2) | See document J1939-21 for SP details. | [15 empty] | J1939-21 | J1939-21 | 2000-11-08 | 2011-11-17 | 2011-11-17 | IdentityOnly | IdentityOnly
|  |  |  | 131024 | Proprietary B - Page 1 | PropB1_D0 | See document J1939-21 for PG details. | PDU2 | Page 1 | [11 empty] | 2551 | Manufacturer Defined Usage (PropB_PDU2) | See document J1939-21 for SP details. | [15 empty] | J1939-21 | J1939-21 | 2000-11-08 | 2011-11-17 | 2011-11-17 | IdentityOnly | IdentityOnly
|  |  |  | 131025 | Proprietary B - Page 1 | PropB1_D1 | See document J1939-21 for PG details. | PDU2 | Page 1 | [11 empty] | 2551 | Manufacturer Defined Usage (PropB_PDU2) | See document J1939-21 for SP details. | [15 empty] | J1939-21 | J1939-21 | 2000-11-08 | 2011-11-17 | 2011-11-17 | IdentityOnly | IdentityOnly
|  |  |  | 131026 | Proprietary B - Page 1 | PropB1_D2 | See document J1939-21 for PG details. | PDU2 | Page 1 | [11 empty] | 2551 | Manufacturer Defined Usage (PropB_PDU2) | See document J1939-21 for SP details. | [15 empty] | J1939-21 | J1939-21 | 2000-11-08 | 2011-11-17 | 2011-11-17 | IdentityOnly | IdentityOnly
|  |  |  | 131027 | Proprietary B - Page 1 | PropB1_D3 | See document J1939-21 for PG details. | PDU2 | Page 1 | [11 empty] | 2551 | Manufacturer Defined Usage (PropB_PDU2) | See document J1939-21 for SP details. | [15 empty] | J1939-21 | J1939-21 | 2000-11-08 | 2011-11-17 | 2011-11-17 | IdentityOnly | IdentityOnly
|  |  |  | 131028 | Proprietary B - Page 1 | PropB1_D4 | See document J1939-21 for PG details. | PDU2 | Page 1 | [11 empty] | 2551 | Manufacturer Defined Usage (PropB_PDU2) | See document J1939-21 for SP details. | [15 empty] | J1939-21 | J1939-21 | 2000-11-08 | 2011-11-17 | 2011-11-17 | IdentityOnly | IdentityOnly
|  |  |  | 131029 | Proprietary B - Page 1 | PropB1_D5 | See document J1939-21 for PG details. | PDU2 | Page 1 | [11 empty] | 2551 | Manufacturer Defined Usage (PropB_PDU2) | See document J1939-21 for SP details. | [15 empty] | J1939-21 | J1939-21 | 2000-11-08 | 2011-11-17 | 2011-11-17 | IdentityOnly | IdentityOnly
|  |  |  | 131030 | Proprietary B - Page 1 | PropB1_D6 | See document J1939-21 for PG details. | PDU2 | Page 1 | [11 empty] | 2551 | Manufacturer Defined Usage (PropB_PDU2) | See document J1939-21 for SP details. | [15 empty] | J1939-21 | J1939-21 | 2000-11-08 | 2011-11-17 | 2011-11-17 | IdentityOnly | IdentityOnly
|  |  |  | 131031 | Proprietary B - Page 1 | PropB1_D7 | See document J1939-21 for PG details. | PDU2 | Page 1 | [11 empty] | 2551 | Manufacturer Defined Usage (PropB_PDU2) | See document J1939-21 for SP details. | [15 empty] | J1939-21 | J1939-21 | 2000-11-08 | 2011-11-17 | 2011-11-17 | IdentityOnly | IdentityOnly
|  |  |  | 131032 | Proprietary B - Page 1 | PropB1_D8 | See document J1939-21 for PG details. | PDU2 | Page 1 | [11 empty] | 2551 | Manufacturer Defined Usage (PropB_PDU2) | See document J1939-21 for SP details. | [15 empty] | J1939-21 | J1939-21 | 2000-11-08 | 2011-11-17 | 2011-11-17 | IdentityOnly | IdentityOnly
|  |  |  | 131033 | Proprietary B - Page 1 | PropB1_D9 | See document J1939-21 for PG details. | PDU2 | Page 1 | [11 empty] | 2551 | Manufacturer Defined Usage (PropB_PDU2) | See document J1939-21 for SP details. | [15 empty] | J1939-21 | J1939-21 | 2000-11-08 | 2011-11-17 | 2011-11-17 | IdentityOnly | IdentityOnly
|  |  |  | 131034 | Proprietary B - Page 1 | PropB1_DA | See document J1939-21 for PG details. | PDU2 | Page 1 | [11 empty] | 2551 | Manufacturer Defined Usage (PropB_PDU2) | See document J1939-21 for SP details. | [15 empty] | J1939-21 | J1939-21 | 2000-11-08 | 2011-11-17 | 2011-11-17 | IdentityOnly | IdentityOnly
|  |  |  | 131035 | Proprietary B - Page 1 | PropB1_DB | See document J1939-21 for PG details. | PDU2 | Page 1 | [11 empty] | 2551 | Manufacturer Defined Usage (PropB_PDU2) | See document J1939-21 for SP details. | [15 empty] | J1939-21 | J1939-21 | 2000-11-08 | 2011-11-17 | 2011-11-17 | IdentityOnly | IdentityOnly
|  |  |  | 131036 | Proprietary B - Page 1 | PropB1_DC | See document J1939-21 for PG details. | PDU2 | Page 1 | [11 empty] | 2551 | Manufacturer Defined Usage (PropB_PDU2) | See document J1939-21 for SP details. | [15 empty] | J1939-21 | J1939-21 | 2000-11-08 | 2011-11-17 | 2011-11-17 | IdentityOnly | IdentityOnly
|  |  |  | 131037 | Proprietary B - Page 1 | PropB1_DD | See document J1939-21 for PG details. | PDU2 | Page 1 | [11 empty] | 2551 | Manufacturer Defined Usage (PropB_PDU2) | See document J1939-21 for SP details. | [15 empty] | J1939-21 | J1939-21 | 2000-11-08 | 2011-11-17 | 2011-11-17 | IdentityOnly | IdentityOnly
|  |  |  | 131038 | Proprietary B - Page 1 | PropB1_DE | See document J1939-21 for PG details. | PDU2 | Page 1 | [11 empty] | 2551 | Manufacturer Defined Usage (PropB_PDU2) | See document J1939-21 for SP details. | [15 empty] | J1939-21 | J1939-21 | 2000-11-08 | 2011-11-17 | 2011-11-17 | IdentityOnly | IdentityOnly
|  |  |  | 131039 | Proprietary B - Page 1 | PropB1_DF | See document J1939-21 for PG details. | PDU2 | Page 1 | [11 empty] | 2551 | Manufacturer Defined Usage (PropB_PDU2) | See document J1939-21 for SP details. | [15 empty] | J1939-21 | J1939-21 | 2000-11-08 | 2011-11-17 | 2011-11-17 | IdentityOnly | IdentityOnly
|  |  |  | 131040 | Proprietary B - Page 1 | PropB1_E0 | See document J1939-21 for PG details. | PDU2 | Page 1 | [11 empty] | 2551 | Manufacturer Defined Usage (PropB_PDU2) | See document J1939-21 for SP details. | [15 empty] | J1939-21 | J1939-21 | 2000-11-08 | 2011-11-17 | 2011-11-17 | IdentityOnly | IdentityOnly
|  |  |  | 131041 | Proprietary B - Page 1 | PropB1_E1 | See document J1939-21 for PG details. | PDU2 | Page 1 | [11 empty] | 2551 | Manufacturer Defined Usage (PropB_PDU2) | See document J1939-21 for SP details. | [15 empty] | J1939-21 | J1939-21 | 2000-11-08 | 2011-11-17 | 2011-11-17 | IdentityOnly | IdentityOnly
|  |  |  | 131042 | Proprietary B - Page 1 | PropB1_E2 | See document J1939-21 for PG details. | PDU2 | Page 1 | [11 empty] | 2551 | Manufacturer Defined Usage (PropB_PDU2) | See document J1939-21 for SP details. | [15 empty] | J1939-21 | J1939-21 | 2000-11-08 | 2011-11-17 | 2011-11-17 | IdentityOnly | IdentityOnly
|  |  |  | 131043 | Proprietary B - Page 1 | PropB1_E3 | See document J1939-21 for PG details. | PDU2 | Page 1 | [11 empty] | 2551 | Manufacturer Defined Usage (PropB_PDU2) | See document J1939-21 for SP details. | [15 empty] | J1939-21 | J1939-21 | 2000-11-08 | 2011-11-17 | 2011-11-17 | IdentityOnly | IdentityOnly
|  |  |  | 131044 | Proprietary B - Page 1 | PropB1_E4 | See document J1939-21 for PG details. | PDU2 | Page 1 | [11 empty] | 2551 | Manufacturer Defined Usage (PropB_PDU2) | See document J1939-21 for SP details. | [15 empty] | J1939-21 | J1939-21 | 2000-11-08 | 2011-11-17 | 2011-11-17 | IdentityOnly | IdentityOnly
|  |  |  | 131045 | Proprietary B - Page 1 | PropB1_E5 | See document J1939-21 for PG details. | PDU2 | Page 1 | [11 empty] | 2551 | Manufacturer Defined Usage (PropB_PDU2) | See document J1939-21 for SP details. | [15 empty] | J1939-21 | J1939-21 | 2000-11-08 | 2011-11-17 | 2011-11-17 | IdentityOnly | IdentityOnly
|  |  |  | 131046 | Proprietary B - Page 1 | PropB1_E6 | See document J1939-21 for PG details. | PDU2 | Page 1 | [11 empty] | 2551 | Manufacturer Defined Usage (PropB_PDU2) | See document J1939-21 for SP details. | [15 empty] | J1939-21 | J1939-21 | 2000-11-08 | 2011-11-17 | 2011-11-17 | IdentityOnly | IdentityOnly
|  |  |  | 131047 | Proprietary B - Page 1 | PropB1_E7 | See document J1939-21 for PG details. | PDU2 | Page 1 | [11 empty] | 2551 | Manufacturer Defined Usage (PropB_PDU2) | See document J1939-21 for SP details. | [15 empty] | J1939-21 | J1939-21 | 2000-11-08 | 2011-11-17 | 2011-11-17 | IdentityOnly | IdentityOnly
|  |  |  | 131048 | Proprietary B - Page 1 | PropB1_E8 | See document J1939-21 for PG details. | PDU2 | Page 1 | [11 empty] | 2551 | Manufacturer Defined Usage (PropB_PDU2) | See document J1939-21 for SP details. | [15 empty] | J1939-21 | J1939-21 | 2000-11-08 | 2011-11-17 | 2011-11-17 | IdentityOnly | IdentityOnly
|  |  |  | 131049 | Proprietary B - Page 1 | PropB1_E9 | See document J1939-21 for PG details. | PDU2 | Page 1 | [11 empty] | 2551 | Manufacturer Defined Usage (PropB_PDU2) | See document J1939-21 for SP details. | [15 empty] | J1939-21 | J1939-21 | 2000-11-08 | 2011-11-17 | 2011-11-17 | IdentityOnly | IdentityOnly
|  |  |  | 131050 | Proprietary B - Page 1 | PropB1_EA | See document J1939-21 for PG details. | PDU2 | Page 1 | [11 empty] | 2551 | Manufacturer Defined Usage (PropB_PDU2) | See document J1939-21 for SP details. | [15 empty] | J1939-21 | J1939-21 | 2000-11-08 | 2011-11-17 | 2011-11-17 | IdentityOnly | IdentityOnly
|  |  |  | 131051 | Proprietary B - Page 1 | PropB1_EB | See document J1939-21 for PG details. | PDU2 | Page 1 | [11 empty] | 2551 | Manufacturer Defined Usage (PropB_PDU2) | See document J1939-21 for SP details. | [15 empty] | J1939-21 | J1939-21 | 2000-11-08 | 2011-11-17 | 2011-11-17 | IdentityOnly | IdentityOnly
|  |  |  | 131052 | Proprietary B - Page 1 | PropB1_EC | See document J1939-21 for PG details. | PDU2 | Page 1 | [11 empty] | 2551 | Manufacturer Defined Usage (PropB_PDU2) | See document J1939-21 for SP details. | [15 empty] | J1939-21 | J1939-21 | 2000-11-08 | 2011-11-17 | 2011-11-17 | IdentityOnly | IdentityOnly
|  |  |  | 131053 | Proprietary B - Page 1 | PropB1_ED | See document J1939-21 for PG details. | PDU2 | Page 1 | [11 empty] | 2551 | Manufacturer Defined Usage (PropB_PDU2) | See document J1939-21 for SP details. | [15 empty] | J1939-21 | J1939-21 | 2000-11-08 | 2011-11-17 | 2011-11-17 | IdentityOnly | IdentityOnly
|  |  |  | 131054 | Proprietary B - Page 1 | PropB1_EE | See document J1939-21 for PG details. | PDU2 | Page 1 | [11 empty] | 2551 | Manufacturer Defined Usage (PropB_PDU2) | See document J1939-21 for SP details. | [15 empty] | J1939-21 | J1939-21 | 2000-11-08 | 2011-11-17 | 2011-11-17 | IdentityOnly | IdentityOnly
|  |  |  | 131055 | Proprietary B - Page 1 | PropB1_EF | See document J1939-21 for PG details. | PDU2 | Page 1 | [11 empty] | 2551 | Manufacturer Defined Usage (PropB_PDU2) | See document J1939-21 for SP details. | [15 empty] | J1939-21 | J1939-21 | 2000-11-08 | 2011-11-17 | 2011-11-17 | IdentityOnly | IdentityOnly
|  |  |  | 131056 | Proprietary B - Page 1 | PropB1_F0 | See document J1939-21 for PG details. | PDU2 | Page 1 | [11 empty] | 2551 | Manufacturer Defined Usage (PropB_PDU2) | See document J1939-21 for SP details. | [15 empty] | J1939-21 | J1939-21 | 2000-11-08 | 2011-11-17 | 2011-11-17 | IdentityOnly | IdentityOnly
|  |  |  | 131057 | Proprietary B - Page 1 | PropB1_F1 | See document J1939-21 for PG details. | PDU2 | Page 1 | [11 empty] | 2551 | Manufacturer Defined Usage (PropB_PDU2) | See document J1939-21 for SP details. | [15 empty] | J1939-21 | J1939-21 | 2000-11-08 | 2011-11-17 | 2011-11-17 | IdentityOnly | IdentityOnly
|  |  |  | 131058 | Proprietary B - Page 1 | PropB1_F2 | See document J1939-21 for PG details. | PDU2 | Page 1 | [11 empty] | 2551 | Manufacturer Defined Usage (PropB_PDU2) | See document J1939-21 for SP details. | [15 empty] | J1939-21 | J1939-21 | 2000-11-08 | 2011-11-17 | 2011-11-17 | IdentityOnly | IdentityOnly
|  |  |  | 131059 | Proprietary B - Page 1 | PropB1_F3 | See document J1939-21 for PG details. | PDU2 | Page 1 | [11 empty] | 2551 | Manufacturer Defined Usage (PropB_PDU2) | See document J1939-21 for SP details. | [15 empty] | J1939-21 | J1939-21 | 2000-11-08 | 2011-11-17 | 2011-11-17 | IdentityOnly | IdentityOnly
|  |  |  | 131060 | Proprietary B - Page 1 | PropB1_F4 | See document J1939-21 for PG details. | PDU2 | Page 1 | [11 empty] | 2551 | Manufacturer Defined Usage (PropB_PDU2) | See document J1939-21 for SP details. | [15 empty] | J1939-21 | J1939-21 | 2000-11-08 | 2011-11-17 | 2011-11-17 | IdentityOnly | IdentityOnly
|  |  |  | 131061 | Proprietary B - Page 1 | PropB1_F5 | See document J1939-21 for PG details. | PDU2 | Page 1 | [11 empty] | 2551 | Manufacturer Defined Usage (PropB_PDU2) | See document J1939-21 for SP details. | [15 empty] | J1939-21 | J1939-21 | 2000-11-08 | 2011-11-17 | 2011-11-17 | IdentityOnly | IdentityOnly
|  |  |  | 131062 | Proprietary B - Page 1 | PropB1_F6 | See document J1939-21 for PG details. | PDU2 | Page 1 | [11 empty] | 2551 | Manufacturer Defined Usage (PropB_PDU2) | See document J1939-21 for SP details. | [15 empty] | J1939-21 | J1939-21 | 2000-11-08 | 2011-11-17 | 2011-11-17 | IdentityOnly | IdentityOnly
|  |  |  | 131063 | Proprietary B - Page 1 | PropB1_F7 | See document J1939-21 for PG details. | PDU2 | Page 1 | [11 empty] | 2551 | Manufacturer Defined Usage (PropB_PDU2) | See document J1939-21 for SP details. | [15 empty] | J1939-21 | J1939-21 | 2000-11-08 | 2011-11-17 | 2011-11-17 | IdentityOnly | IdentityOnly
|  |  |  | 131064 | Proprietary B - Page 1 | PropB1_F8 | See document J1939-21 for PG details. | PDU2 | Page 1 | [11 empty] | 2551 | Manufacturer Defined Usage (PropB_PDU2) | See document J1939-21 for SP details. | [15 empty] | J1939-21 | J1939-21 | 2000-11-08 | 2011-11-17 | 2011-11-17 | IdentityOnly | IdentityOnly
|  |  |  | 131065 | Proprietary B - Page 1 | PropB1_F9 | See document J1939-21 for PG details. | PDU2 | Page 1 | [11 empty] | 2551 | Manufacturer Defined Usage (PropB_PDU2) | See document J1939-21 for SP details. | [15 empty] | J1939-21 | J1939-21 | 2000-11-08 | 2011-11-17 | 2011-11-17 | IdentityOnly | IdentityOnly
|  |  |  | 131066 | Proprietary B - Page 1 | PropB1_FA | See document J1939-21 for PG details. | PDU2 | Page 1 | [11 empty] | 2551 | Manufacturer Defined Usage (PropB_PDU2) | See document J1939-21 for SP details. | [15 empty] | J1939-21 | J1939-21 | 2000-11-08 | 2011-11-17 | 2011-11-17 | IdentityOnly | IdentityOnly
|  |  |  | 131067 | Proprietary B - Page 1 | PropB1_FB | See document J1939-21 for PG details. | PDU2 | Page 1 | [11 empty] | 2551 | Manufacturer Defined Usage (PropB_PDU2) | See document J1939-21 for SP details. | [15 empty] | J1939-21 | J1939-21 | 2000-11-08 | 2011-11-17 | 2011-11-17 | IdentityOnly | IdentityOnly
|  |  |  | 131068 | Proprietary B - Page 1 | PropB1_FC | See document J1939-21 for PG details. | PDU2 | Page 1 | [11 empty] | 2551 | Manufacturer Defined Usage (PropB_PDU2) | See document J1939-21 for SP details. | [15 empty] | J1939-21 | J1939-21 | 2000-11-08 | 2011-11-17 | 2011-11-17 | IdentityOnly | IdentityOnly
|  |  |  | 131069 | Proprietary B - Page 1 | PropB1_FD | See document J1939-21 for PG details. | PDU2 | Page 1 | [11 empty] | 2551 | Manufacturer Defined Usage (PropB_PDU2) | See document J1939-21 for SP details. | [15 empty] | J1939-21 | J1939-21 | 2000-11-08 | 2011-11-17 | 2011-11-17 | IdentityOnly | IdentityOnly
|  |  |  | 131070 | Proprietary B - Page 1 | PropB1_FE | See document J1939-21 for PG details. | PDU2 | Page 1 | [11 empty] | 2551 | Manufacturer Defined Usage (PropB_PDU2) | See document J1939-21 for SP details. | [15 empty] | J1939-21 | J1939-21 | 2000-11-08 | 2011-11-17 | 2011-11-17 | IdentityOnly | IdentityOnly
|  |  |  | 131071 | Proprietary B - Page 1 (last entry) | PropB1_FF | See document J1939-21 for PG details. | PDU2 | Page 1 | [11 empty] | 2551 | Manufacturer Defined Usage (PropB_PDU2) | See document J1939-21 for SP details. | [15 empty] | J1939-21 | J1939-21 | 2000-11-08 | 2011-11-17 | 2011-11-17 | IdentityOnly | IdentityOnly
|  |  |  | N/A | N/A | [15 empty] | 16 | Engine Fuel Filter Differential Pressure (see also SPN 1382) | Differential pressure measured across the fuel filter located between the fuel tank and the supply pump. See SPN 1382 and Figures SPN16_A & SPN16_B. | 1 byte | 2 kPa per bit | 0 kPa | 0 to 500 kPa |  | kPa | 53 | SAEpr07 | Measured | See SPN 16 in 'Supporting Information' tab | 2 | 0 | 500 | 8 | 8 | J1939DA |  | 2003-11-30 |  |  | None | FullDefinition
|  |  |  | N/A | N/A | [15 empty] | 18 | Engine Fuel Pressure (Extended Range) | [7 empty] | 202 | Diagnostic | [7 empty] | J1939DA |  | 2013-08-17 |  |  | None | IdentityOnly
|  |  |  | N/A | N/A | [15 empty] | 19 | Engine Oil Pressure (Extended Range) | [7 empty] | 202 | Diagnostic | [7 empty] | J1939DA |  | 2013-08-17 |  |  | None | IdentityOnly
|  |  |  | N/A | N/A | [15 empty] | 21 | Engine ECU Temperature (use SPN 1136) | Temperature of the engine electronic control unit. (SPN 21 & SPN 1207 are not to be used - obsolete) | 2 bytes | 0.031 25 °C per bit | -273 °C | -273 to 1 734.968 75 °C |  | °C | 68 | SAEtp02 | Measured |  | 0.03125 | -273 | 1734.9688 | 16 | 16 | J1939DA |  | 1999-05-01 |  |  | None | FullDefinition
|  |  |  | N/A | N/A | [15 empty] | 23 | Generator Oil Pressure | Not referenced in J1939-71 | [6 empty] | 202 | Diagnostic | [7 empty] | J1939DA |  |  |  |  | None | IdentityOnly
|  |  |  | N/A | N/A | [15 empty] | 24 | Generator Coolant Temperature | Not referenced in J1939-71 | [6 empty] | 202 | Diagnostic | [7 empty] | J1939DA |  |  |  |  | None | IdentityOnly
|  |  |  | N/A | N/A | [15 empty] | 30 | Engine Crankcase Blowby Pressure | [7 empty] | 202 | Diagnostic | [7 empty] | J1939DA |  | 2003-11-30 |  |  | None | IdentityOnly
|  |  |  | N/A | N/A | [15 empty] | 31 | Transmission Range Position | Not referenced in J1939-71 | [6 empty] | 202 | Diagnostic | [7 empty] | J1939DA |  | 1997-01-01 |  |  | None | IdentityOnly
|  |  |  | N/A | N/A | [15 empty] | 33 | Clutch Cylinder Position | Not referenced in J1939-71 | [6 empty] | 202 | Diagnostic | [7 empty] | J1939DA |  |  |  |  | None | IdentityOnly
|  |  |  | N/A | N/A | [15 empty] | 36 | Clutch Plates | Not referenced in J1939-71 | [6 empty] | 202 | Diagnostic | [7 empty] | J1939DA |  |  |  |  | None | IdentityOnly
|  |  |  | N/A | N/A | [15 empty] | 37 | Transmission Air Tank Pressure | The pressure of the air in the tank supplying the automatically shifting transmission. | [6 empty] | 202 | Diagnostic | [7 empty] | J1939DA |  | 2003-08-23 |  |  | None | IdentityOnly
|  |  |  | N/A | N/A | [15 empty] | 48 | Barometric Pressure (Extended Range) | [7 empty] | 202 | Diagnostic | [7 empty] | J1939DA |  | 2013-08-17 |  |  | None | IdentityOnly
|  |  |  | N/A | N/A | [15 empty] | 64 | Transmission #2 Oil Temperature | Temperature of transmission #2 lubricant. | [6 empty] | 202 | Diagnostic | [7 empty] | J1939DA |  | 2003-08-23 |  |  | None | IdentityOnly
|  |  |  | N/A | N/A | [15 empty] | 76 | Axle Lift Air Pressure | [7 empty] | 202 | Diagnostic | [7 empty] | J1939DA |  |  |  |  | None | IdentityOnly
|  |  |  | N/A | N/A | [15 empty] | 77 | Forward Rear Drive Axle Temperature | [7 empty] | 202 | Diagnostic | [7 empty] | J1939DA |  |  |  |  | None | IdentityOnly
|  |  |  | N/A | N/A | [15 empty] | 78 | Rear Rear Drive Axle Temperature | [7 empty] | 202 | Diagnostic | [7 empty] | J1939DA |  |  |  |  | None | IdentityOnly
|  |  |  | N/A | N/A | [15 empty] | 93 | Engine Net Brake Torque | [7 empty] | 202 | Diagnostic | [7 empty] | J1939DA |  | 2003-11-30 |  |  | None | IdentityOnly
|  |  |  | N/A | N/A | [15 empty] | 113 | Engine Governor Droop | [7 empty] | 202 | Diagnostic | [7 empty] | J1939DA |  | 2003-11-30 |  |  | None | IdentityOnly
|  |  |  | N/A | N/A | [15 empty] | 122 | Engine Retarder Percent | [7 empty] | 202 | Diagnostic | [7 empty] | J1939DA |  |  |  |  | None | IdentityOnly
|  |  |  | N/A | N/A | [15 empty] | 129 | Engine Fuel 1 Injector Metering Rail 2 Pressure (duplicate, use SPN 1349) | The gage pressure of fuel in the metering rail #2 as delivered from the supply pump to the injector metering intake. See Figure SPN16_A for fuel system related parameters. Although the figure does not show rail #2 it does show the relationship of rail pressure to other signals. (Obsolete - use SPN 1349) | 2 bytes | 0.003 906 25 MPa per bit | 0 MPa | 0 to 250.996 093 75 MPa |  | MPa | 51 | SAEpr09 | Measured |  | 0.0039062 | 0 | 250.9961 | 16 | 16 | J1939DA |  | 2014-11-14 |  |  | None | FullDefinition
|  |  |  | N/A | N/A | [15 empty] | 130 | Engine Power Specific Fuel Economy | [7 empty] | 202 | Diagnostic | [7 empty] | J1939DA |  | 2003-11-30 |  |  | None | IdentityOnly
|  |  |  | N/A | N/A | [15 empty] | 131 | Engine Exhaust Pressure (duplicate, use SPN 1209) | [7 empty] | 202 | Diagnostic | [7 empty] | J1939DA |  | 2014-11-13 |  |  | None | IdentityOnly
|  |  |  | N/A | N/A | [15 empty] | 133 | Engine Average Fuel Rate | [7 empty] | 202 | Diagnostic | [7 empty] | J1939DA |  | 2003-11-30 |  |  | None | IdentityOnly
|  |  |  | N/A | N/A | [15 empty] | 135 | Engine Fuel Delivery Pressure (Absolute) | [7 empty] | 202 | Diagnostic | [7 empty] | J1939DA |  | 2003-11-30 |  |  | None | IdentityOnly
|  |  |  | N/A | N/A | [15 empty] | 147 | Engine Average Fuel Economy (Gaseous) | [7 empty] | 202 | Diagnostic | [7 empty] | J1939DA |  | 2003-11-30 |  |  | None | IdentityOnly
|  |  |  | N/A | N/A | [15 empty] | 148 | Engine Instantaneous Fuel Economy (Gaseous) | [7 empty] | 202 | Diagnostic | [7 empty] | J1939DA |  | 2003-11-30 |  |  | None | IdentityOnly
|  |  |  | N/A | N/A | [15 empty] | 149 | Engine Mass Flow Rate (Gaseous) - (Obsolete - Use SPN 1241) | This SP is obsolete. Use SPN 1241. | [6 empty] | 202 | Diagnostic | [7 empty] | J1939DA |  | 2012-03-01 |  |  | None | IdentityOnly
|  |  |  | N/A | N/A | [15 empty] | 152 | Number Of ECU Resets | [7 empty] | 202 | Diagnostic | [7 empty] | J1939DA |  |  |  |  | None | IdentityOnly
|  |  |  | N/A | N/A | [15 empty] | 153 | Engine Crankcase Pressure (High Resolution) | [7 empty] | 202 | Diagnostic | [7 empty] | J1939DA |  | 2013-08-17 |  |  | None | IdentityOnly
|  |  |  | N/A | N/A | [15 empty] | 178 | Front Axle Weight | [7 empty] | 202 | Diagnostic | [7 empty] | J1939DA |  |  |  |  | None | IdentityOnly
|  |  |  | N/A | N/A | [15 empty] | 179 | Rear Axle Weight | [7 empty] | 202 | Diagnostic | [7 empty] | J1939DA |  |  |  |  | None | IdentityOnly
|  |  |  | N/A | N/A | [15 empty] | 228 | Speed Sensor Calibration | [7 empty] | 202 | Diagnostic | [7 empty] | J1939DA |  |  |  |  | None | IdentityOnly
|  |  |  | N/A | N/A | [15 empty] | 229 | Total Fuel Used (Gaseous) (duplicate, use SPN 1040) | [7 empty] | 202 | Diagnostic | [7 empty] | J1939DA |  | 2003-11-30 |  |  | None | IdentityOnly
|  |  |  | N/A | N/A | [15 empty] | 230 | Total Idle Fuel Used (Gaseous) (duplicate, use SPN 1010) | [7 empty] | 202 | Diagnostic | [7 empty] | J1939DA |  | 2003-11-30 |  |  | None | IdentityOnly
|  |  |  | N/A | N/A | [15 empty] | 231 | Trip Fuel (Gaseous) (duplicate, use SPN 1039) | [7 empty] | 202 | Diagnostic | [7 empty] | J1939DA |  | 2003-11-30 |  |  | None | IdentityOnly
|  |  |  | N/A | N/A | [15 empty] | 232 | DGPS Differential Correction | [7 empty] | 202 | Diagnostic | [7 empty] | J1939DA |  |  |  |  | None | IdentityOnly
|  |  |  | N/A | N/A | [15 empty] | 238 | Velocity Vector | [7 empty] | 202 | Diagnostic | [7 empty] | J1939DA |  |  |  |  | None | IdentityOnly
|  |  |  | N/A | N/A | [15 empty] | 251 | Time | [7 empty] | 202 | Diagnostic | [7 empty] | J1939DA |  |  |  |  | None | IdentityOnly
|  |  |  | N/A | N/A | [15 empty] | 252 | Date | [7 empty] | 202 | Diagnostic | [7 empty] | J1939DA |  |  |  |  | None | IdentityOnly
|  |  |  | N/A | N/A | [15 empty] | 257 | Cold Restart Of Specific Component | [7 empty] | 202 | Diagnostic | [7 empty] | J1939DA |  |  |  |  | None | IdentityOnly
|  |  |  | N/A | N/A | [15 empty] | 258 | Warm Restart Of Specific Component | [7 empty] | 202 | Diagnostic | [7 empty] | J1939DA |  |  |  |  | None | IdentityOnly
|  |  |  | N/A | N/A | [15 empty] | 259 | Acknowledgement Of Warm Or Cold Restart | [7 empty] | 202 | Diagnostic | [7 empty] | J1939DA |  |  |  |  | None | IdentityOnly
|  |  |  | N/A | N/A | [15 empty] | 378 | Fare Collection Unit Status | [7 empty] | 202 | Diagnostic | [7 empty] | J1939DA |  |  |  |  | None | IdentityOnly
|  |  |  | N/A | N/A | [15 empty] | 380 | Articulation Angle | [7 empty] | 202 | Diagnostic | [7 empty] | J1939DA |  |  |  |  | None | IdentityOnly
|  |  |  | N/A | N/A | [15 empty] | 383 | Vehicle Acceleration | [7 empty] | 202 | Diagnostic | [7 empty] | J1939DA |  |  |  |  | None | IdentityOnly
|  |  |  | N/A | N/A | [15 empty] | 430 | Engine Starter Solenoid Voltage | This is the voltage at the battery terminal of the starter solenoid. | [6 empty] | 202 | Diagnostic |  | See PGN 65104 in 'Supporting Information' tab | [5 empty] | J1939DA |  | 2004-05-18 |  |  | None | IdentityOnly
|  |  |  | N/A | N/A | [15 empty] | 443 | Auxiliary Gage Pressure Reading 2 | [7 empty] | 202 | Diagnostic | [7 empty] | J1939DA |  |  |  |  | None | IdentityOnly
|  |  |  | N/A | N/A | [15 empty] | 445 | Engine Bank 2 Cylinder Head Temperature | [7 empty] | 202 | Diagnostic | [7 empty] | J1939DA |  | 2012-07-16 |  |  | None | IdentityOnly
|  |  |  | N/A | N/A | [15 empty] | 446 | Engine Bank 1 Cylinder Head Temperature | [7 empty] | 202 | Diagnostic | [7 empty] | J1939DA |  | 2012-07-16 |  |  | None | IdentityOnly
|  |  |  | N/A | N/A | [15 empty] | 447 | Passenger Counter | [7 empty] | 202 | Diagnostic | [7 empty] | J1939DA |  |  |  |  | None | IdentityOnly
|  |  |  | N/A | N/A | [15 empty] | 501 | Signage Message | [7 empty] | 202 | Diagnostic | [7 empty] | J1939DA |  |  |  |  | None | IdentityOnly
|  |  |  | N/A | N/A | [15 empty] | 502 | Fare Collection Unit - Point Of Sale | [7 empty] | 202 | Diagnostic | [7 empty] | J1939DA |  |  |  |  | None | IdentityOnly
|  |  |  | N/A | N/A | [15 empty] | 503 | Fare Collection Unit - Service Detail | [7 empty] | 202 | Diagnostic | [7 empty] | J1939DA |  |  |  |  | None | IdentityOnly
|  |  |  | N/A | N/A | [15 empty] | 504 | Annunciator Voice Message | [7 empty] | 202 | Diagnostic | [7 empty] | J1939DA |  |  |  |  | None | IdentityOnly
|  |  |  | N/A | N/A | [15 empty] | 505 | Vehicle Control Head Keyboard Message | [7 empty] | 202 | Diagnostic | [7 empty] | J1939DA |  |  |  |  | None | IdentityOnly
|  |  |  | N/A | N/A | [15 empty] | 506 | Vehicle Control Head Display Message | [7 empty] | 202 | Diagnostic | [7 empty] | J1939DA |  |  |  |  | None | IdentityOnly
|  |  |  | N/A | N/A | [15 empty] | 507 | Driver Identification | [7 empty] | 202 | Diagnostic | [7 empty] | J1939DA |  |  |  |  | None | IdentityOnly
|  |  |  | N/A | N/A | [15 empty] | 508 | Transit Route Identification | [7 empty] | 202 | Diagnostic | [7 empty] | J1939DA |  |  |  |  | None | IdentityOnly
|  |  |  | N/A | N/A | [15 empty] | 516 | Ground-Based Vehicle Speed | Actual ground speed of the vehicle, measured by a device such as RADAR. (1.609344 km/h = 1 mph) | [6 empty] | 202 | Diagnostic | [7 empty] | J1939DA |  |  |  |  | None | IdentityOnly
|  |  |  | N/A | N/A | [15 empty] | 609 | Controller #2 | [7 empty] | 202 | Diagnostic | [7 empty] | J1939DA |  |  |  |  | None | IdentityOnly
|  |  |  | N/A | N/A | [15 empty] | 610 | Power Connect Device | [7 empty] | 202 | Diagnostic | [7 empty] | J1939DA |  |  |  |  | None | IdentityOnly
|  |  |  | N/A | N/A | [15 empty] | 611 | System Diagnostic Code #1 | [7 empty] | 202 | Diagnostic | [7 empty] | J1939DA |  |  |  |  | None | IdentityOnly
|  |  |  | N/A | N/A | [15 empty] | 612 | System Diagnostic Code #2 | [7 empty] | 202 | Diagnostic | [7 empty] | J1939DA |  |  |  |  | None | IdentityOnly
|  |  |  | N/A | N/A | [15 empty] | 613 | System Diagnostic Code #3 | [7 empty] | 202 | Diagnostic | [7 empty] | J1939DA |  |  |  |  | None | IdentityOnly
|  |  |  | N/A | N/A | [15 empty] | 614 | System Diagnostic Code #4 | [7 empty] | 202 | Diagnostic | [7 empty] | J1939DA |  |  |  |  | None | IdentityOnly
|  |  |  | N/A | N/A | [15 empty] | 615 | System Diagnostic Code #5 | [7 empty] | 202 | Diagnostic | [7 empty] | J1939DA |  |  |  |  | None | IdentityOnly
|  |  |  | N/A | N/A | [15 empty] | 616 | Auxiliary Analog Input #1 | [7 empty] | 202 | Diagnostic | [7 empty] | J1939DA |  |  |  |  | None | IdentityOnly
|  |  |  | N/A | N/A | [15 empty] | 617 | Parking Brake On Actuator | [7 empty] | 202 | Diagnostic | [7 empty] | J1939DA |  |  |  |  | None | IdentityOnly
|  |  |  | N/A | N/A | [15 empty] | 618 | Parking Brake Off Actuator | [7 empty] | 202 | Diagnostic | [7 empty] | J1939DA |  |  |  |  | None | IdentityOnly
|  |  |  | N/A | N/A | [15 empty] | 620 | 5 Volts DC Supply (Obsolete) | This SP is obsolete. SPNs 3509-3514 should be used instead. | [6 empty] | 202 | Diagnostic | [7 empty] | J1939DA |  | 2005-05-19 |  |  | None | IdentityOnly
|  |  |  | N/A | N/A | [15 empty] | 621 | Antenna Electronics | [7 empty] | 202 | Diagnostic | [7 empty] | J1939DA |  |  |  |  | None | IdentityOnly
|  |  |  | N/A | N/A | [15 empty] | 627 | Power Supply (Obsolete) | This SP is obsolete. SPNs 3597 should be used instead. | [6 empty] | 202 | Diagnostic | [7 empty] | J1939DA |  | 2005-05-19 |  |  | None | IdentityOnly
|  |  |  | N/A | N/A | [15 empty] | 628 | Program Memory | [7 empty] | 202 | Diagnostic | [7 empty] | J1939DA |  |  |  |  | None | IdentityOnly
|  |  |  | N/A | N/A | [15 empty] | 629 | Controller #1 | [7 empty] | 202 | Diagnostic | [7 empty] | J1939DA |  |  |  |  | None | IdentityOnly
|  |  |  | N/A | N/A | [15 empty] | 630 | Calibration Memory | [7 empty] | 202 | Diagnostic | [7 empty] | J1939DA |  |  |  |  | None | IdentityOnly
|  |  |  | N/A | N/A | [15 empty] | 631 | Calibration Module | [7 empty] | 202 | Diagnostic | [7 empty] | J1939DA |  |  |  |  | None | IdentityOnly
|  |  |  | N/A | N/A | [15 empty] | 634 | Engine Throttle Bypass Valve | [7 empty] | 202 | Diagnostic | [7 empty] | J1939DA |  | 2003-11-30 |  |  | None | IdentityOnly
|  |  |  | N/A | N/A | [15 empty] | 636 | Engine Position Sensor | [7 empty] | 202 | Diagnostic | [7 empty] | J1939DA |  | 2003-11-30 |  |  | None | IdentityOnly
|  |  |  | N/A | N/A | [15 empty] | 637 | Engine Timing Sensor | [7 empty] | 202 | Diagnostic | [7 empty] | J1939DA |  | 2003-11-30 |  |  | None | IdentityOnly
|  |  |  | N/A | N/A | [15 empty] | 638 | Engine Fuel Rack 1 Actuator | Actuator that positions the fuel rack 1 to control fuel supply to the injectors. | [6 empty] | 202 | Diagnostic | [7 empty] | J1939DA |  | 2016-05-05 |  |  | None | IdentityOnly
|  |  |  | N/A | N/A | [15 empty] | 640 | Engine External Protection Input | [7 empty] | 202 | Diagnostic | [7 empty] | J1939DA |  | 2003-11-30 |  |  | None | IdentityOnly
|  |  |  | N/A | N/A | [15 empty] | 642 | Engine Turbocharger Variable Geometry Actuator #2 | [7 empty] | 202 | Diagnostic | [7 empty] | J1939DA |  | 2003-11-30 |  |  | None | IdentityOnly
|  |  |  | N/A | N/A | [15 empty] | 643 | Engine External Fuel Command Input | [7 empty] | 202 | Diagnostic | [7 empty] | J1939DA |  | 2003-11-30 |  |  | None | IdentityOnly
|  |  |  | N/A | N/A | [15 empty] | 644 | Engine External Speed Command Input | [7 empty] | 202 | Diagnostic | [7 empty] | J1939DA |  | 2003-11-30 |  |  | None | IdentityOnly
|  |  |  | N/A | N/A | [15 empty] | 645 | Engine Tachometer Signal Output | [7 empty] | 202 | Diagnostic | [7 empty] | J1939DA |  | 2003-11-30 |  |  | None | IdentityOnly
|  |  |  | N/A | N/A | [15 empty] | 646 | Engine Turbocharger 1 Wastegate Drive | Do not use - Use SPN 1188 for Turbocharger 1 Wastegate Drive data. | [6 empty] | 202 | Diagnostic | [7 empty] | J1939DA |  | 2003-11-30 |  |  | None | IdentityOnly
|  |  |  | N/A | N/A | [15 empty] | 647 | Engine Fan Clutch 1 Output Driver | This parameter indicates the status of the Engine Fan Clutch 1 Output Device | [6 empty] | 202 | Diagnostic | [7 empty] | J1939DA |  | 2012-07-16 |  |  | None | IdentityOnly
|  |  |  | N/A | N/A | [15 empty] | 648 | Engine Exhaust Pressure Sensor (duplicate, use SPN 1209) | [7 empty] | 202 | Diagnostic | [7 empty] | J1939DA |  | 2014-11-13 |  |  | None | IdentityOnly
|  |  |  | N/A | N/A | [15 empty] | 650 | Electronic Drive Unit Power Relay | [7 empty] | 202 | Diagnostic | [7 empty] | J1939DA |  |  |  |  | None | IdentityOnly
|  |  |  | N/A | N/A | [15 empty] | 651 | Engine Fuel 1 Injector Cylinder 1 | [7 empty] | 202 | Diagnostic | [7 empty] | J1939DA |  | 2014-11-14 |  |  | None | IdentityOnly
|  |  |  | N/A | N/A | [15 empty] | 652 | Engine Fuel 1 Injector Cylinder 2 | [7 empty] | 202 | Diagnostic | [7 empty] | J1939DA |  | 2014-11-14 |  |  | None | IdentityOnly
|  |  |  | N/A | N/A | [15 empty] | 653 | Engine Fuel 1 Injector Cylinder 3 | [7 empty] | 202 | Diagnostic | [7 empty] | J1939DA |  | 2014-11-14 |  |  | None | IdentityOnly
|  |  |  | N/A | N/A | [15 empty] | 654 | Engine Fuel 1 Injector Cylinder 4 | [7 empty] | 202 | Diagnostic | [7 empty] | J1939DA |  | 2014-11-14 |  |  | None | IdentityOnly
|  |  |  | N/A | N/A | [15 empty] | 655 | Engine Fuel 1 Injector Cylinder 5 | [7 empty] | 202 | Diagnostic | [7 empty] | J1939DA |  | 2014-11-14 |  |  | None | IdentityOnly
|  |  |  | N/A | N/A | [15 empty] | 656 | Engine Fuel 1 Injector Cylinder 6 | [7 empty] | 202 | Diagnostic | [7 empty] | J1939DA |  | 2014-11-14 |  |  | None | IdentityOnly
|  |  |  | N/A | N/A | [15 empty] | 657 | Engine Fuel 1 Injector Cylinder 7 | [7 empty] | 202 | Diagnostic | [7 empty] | J1939DA |  | 2014-11-14 |  |  | None | IdentityOnly
|  |  |  | N/A | N/A | [15 empty] | 658 | Engine Fuel 1 Injector Cylinder 8 | [7 empty] | 202 | Diagnostic | [7 empty] | J1939DA |  | 2014-11-14 |  |  | None | IdentityOnly
|  |  |  | N/A | N/A | [15 empty] | 659 | Engine Fuel 1 Injector Cylinder 9 | [7 empty] | 202 | Diagnostic | [7 empty] | J1939DA |  | 2014-11-14 |  |  | None | IdentityOnly
|  |  |  | N/A | N/A | [15 empty] | 660 | Engine Fuel 1 Injector Cylinder 10 | [7 empty] | 202 | Diagnostic | [7 empty] | J1939DA |  | 2014-11-14 |  |  | None | IdentityOnly
|  |  |  | N/A | N/A | [15 empty] | 661 | Engine Fuel 1 Injector Cylinder 11 | [7 empty] | 202 | Diagnostic | [7 empty] | J1939DA |  | 2014-11-14 |  |  | None | IdentityOnly
|  |  |  | N/A | N/A | [15 empty] | 662 | Engine Fuel 1 Injector Cylinder 12 | [7 empty] | 202 | Diagnostic | [7 empty] | J1939DA |  | 2014-11-14 |  |  | None | IdentityOnly
|  |  |  | N/A | N/A | [15 empty] | 663 | Engine Fuel 1 Injector Cylinder 13 | [7 empty] | 202 | Diagnostic | [7 empty] | J1939DA |  | 2014-11-14 |  |  | None | IdentityOnly
|  |  |  | N/A | N/A | [15 empty] | 664 | Engine Fuel 1 Injector Cylinder 14 | [7 empty] | 202 | Diagnostic | [7 empty] | J1939DA |  | 2014-11-14 |  |  | None | IdentityOnly
|  |  |  | N/A | N/A | [15 empty] | 665 | Engine Fuel 1 Injector Cylinder 15 | [7 empty] | 202 | Diagnostic | [7 empty] | J1939DA |  | 2014-11-14 |  |  | None | IdentityOnly
|  |  |  | N/A | N/A | [15 empty] | 666 | Engine Fuel 1 Injector Cylinder 16 | [7 empty] | 202 | Diagnostic | [7 empty] | J1939DA |  | 2014-11-14 |  |  | None | IdentityOnly
|  |  |  | N/A | N/A | [15 empty] | 667 | Engine Fuel 1 Injector Cylinder 17 | [7 empty] | 202 | Diagnostic | [7 empty] | J1939DA |  | 2014-11-14 |  |  | None | IdentityOnly
|  |  |  | N/A | N/A | [15 empty] | 668 | Engine Fuel 1 Injector Cylinder 18 | [7 empty] | 202 | Diagnostic | [7 empty] | J1939DA |  | 2014-11-14 |  |  | None | IdentityOnly
|  |  |  | N/A | N/A | [15 empty] | 669 | Engine Fuel 1 Injector Cylinder 19 | [7 empty] | 202 | Diagnostic | [7 empty] | J1939DA |  | 2014-11-14 |  |  | None | IdentityOnly
|  |  |  | N/A | N/A | [15 empty] | 670 | Engine Fuel 1 Injector Cylinder 20 | [7 empty] | 202 | Diagnostic | [7 empty] | J1939DA |  | 2014-11-14 |  |  | None | IdentityOnly
|  |  |  | N/A | N/A | [15 empty] | 671 | Engine Fuel 1 Injector Cylinder 21 | [7 empty] | 202 | Diagnostic | [7 empty] | J1939DA |  | 2014-11-14 |  |  | None | IdentityOnly
|  |  |  | N/A | N/A | [15 empty] | 672 | Engine Fuel 1 Injector Cylinder 22 | [7 empty] | 202 | Diagnostic | [7 empty] | J1939DA |  | 2014-11-14 |  |  | None | IdentityOnly
|  |  |  | N/A | N/A | [15 empty] | 673 | Engine Fuel 1 Injector Cylinder 23 | [7 empty] | 202 | Diagnostic | [7 empty] | J1939DA |  | 2014-11-14 |  |  | None | IdentityOnly
|  |  |  | N/A | N/A | [15 empty] | 674 | Engine Fuel 1 Injector Cylinder 24 | [7 empty] | 202 | Diagnostic | [7 empty] | J1939DA |  | 2014-11-14 |  |  | None | IdentityOnly
|  |  |  | N/A | N/A | [15 empty] | 675 | Engine Glow Plug Lamp | [7 empty] | 202 | Diagnostic | [7 empty] | J1939DA |  | 2003-11-30 |  |  | None | IdentityOnly
|  |  |  | N/A | N/A | [15 empty] | 676 | Engine Glow Plug Relay | [7 empty] | 202 | Diagnostic | [7 empty] | J1939DA |  | 2003-11-30 |  |  | None | IdentityOnly
|  |  |  | N/A | N/A | [15 empty] | 677 | Engine Starter Motor Relay | Activates the starter | [6 empty] | 202 | Diagnostic |  | See PGN 65104 in 'Supporting Information' tab | [5 empty] | J1939DA |  | 2003-11-30 |  |  | None | IdentityOnly
|  |  |  | N/A | N/A | [15 empty] | 678 | ECU 8 Volts DC Supply | [7 empty] | 202 | Diagnostic | [7 empty] | J1939DA |  |  |  |  | None | IdentityOnly
|  |  |  | N/A | N/A | [15 empty] | 679 | Engine Fuel Injection Control Pressure Regulator | [7 empty] | 202 | Diagnostic | [7 empty] | J1939DA |  | 2014-11-14 |  |  | None | IdentityOnly
|  |  |  | N/A | N/A | [15 empty] | 680 | Engine Valve Variable Swirl System | [7 empty] | 202 | Diagnostic | [7 empty] | J1939DA |  | 2003-11-30 |  |  | None | IdentityOnly
|  |  |  | N/A | N/A | [15 empty] | 692 | ABS Offroad Switch Request | Command signal used by the driver via a dashboard switch to choose the ABS offroad function. 00b = Switch off ABS offroad function 01b = Switch on ABS offroad function 10b = Reserved 11b = Take no action | 2 bits | 4 states | 0 | 0 to 3 |  |  | 87 | SAEbs02 | Status |  | 1 | 0 | 3 | 2 | 2 | J1939DA |  |  |  |  | None | FullDefinition
|  |  |  | N/A | N/A | [15 empty] | 693 | ASR Offroad Switch Request | Command signal used by the driver via a dashboard switch to choose the ASR offroad function. 00b = Switch off ASR offroad function 01b = Switch on ASR offroad function 10b = Reserved 11b = Take no action | 2 bits | 4 states | 0 | 0 to 3 |  |  | 87 | SAEbs02 | Status |  | 1 | 0 | 3 | 2 | 2 | J1939DA |  |  |  |  | None | FullDefinition
|  |  |  | N/A | N/A | [15 empty] | 694 | ASR "Hill Holder" Switch Request | Command signal used by the driver via a dashboard switch to choose a special ASR function. 00b = Switch off ASR special function 01b = Switch on ASR special function 10b = Reserved 11b = Take no action | 2 bits | 4 states | 0 | 0 to 3 |  |  | 87 | SAEbs02 | Status |  | 1 | 0 | 3 | 2 | 2 | J1939DA |  |  |  |  | None | FullDefinition
|  |  |  | N/A | N/A | [15 empty] | 697 | Auxiliary PWM Driver #1 | [7 empty] | 202 | Diagnostic | [7 empty] | J1939DA |  |  |  |  | None | IdentityOnly
|  |  |  | N/A | N/A | [15 empty] | 698 | Auxiliary PWM Driver #2 | [7 empty] | 202 | Diagnostic | [7 empty] | J1939DA |  |  |  |  | None | IdentityOnly
|  |  |  | N/A | N/A | [15 empty] | 699 | Auxiliary PWM Driver #3 | [7 empty] | 202 | Diagnostic | [7 empty] | J1939DA |  |  |  |  | None | IdentityOnly
|  |  |  | N/A | N/A | [15 empty] | 700 | Auxiliary PWM Driver #4 | [7 empty] | 202 | Diagnostic | [7 empty] | J1939DA |  |  |  |  | None | IdentityOnly
|  |  |  | N/A | N/A | [15 empty] | 717 | Autoshift High Gear Actuator | [7 empty] | 202 | Diagnostic | [7 empty] | J1939DA |  |  |  |  | None | IdentityOnly
|  |  |  | N/A | N/A | [15 empty] | 718 | Autoshift Low Gear Actuator | [7 empty] | 202 | Diagnostic | [7 empty] | J1939DA |  |  |  |  | None | IdentityOnly
|  |  |  | N/A | N/A | [15 empty] | 719 | Autoshift Neutral Actuator | [7 empty] | 202 | Diagnostic | [7 empty] | J1939DA |  |  |  |  | None | IdentityOnly
|  |  |  | N/A | N/A | [15 empty] | 720 | Autoshift Common Low Side (Return) | [7 empty] | 202 | Diagnostic | [7 empty] | J1939DA |  |  |  |  | None | IdentityOnly
|  |  |  | N/A | N/A | [15 empty] | 721 | Prestroke Sensor | [7 empty] | 202 | Diagnostic | [7 empty] | J1939DA |  |  |  |  | None | IdentityOnly
|  |  |  | N/A | N/A | [15 empty] | 722 | Prestroke Actuator | [7 empty] | 202 | Diagnostic | [7 empty] | J1939DA |  |  |  |  | None | IdentityOnly
|  |  |  | N/A | N/A | [15 empty] | 724 | O2 Sensor | [7 empty] | 202 | Diagnostic | [7 empty] | J1939DA |  | 2012-07-16 |  |  | None | IdentityOnly
|  |  |  | N/A | N/A | [15 empty] | 725 | Engine Ignition Control Mode Signal | [7 empty] | 202 | Diagnostic | [7 empty] | J1939DA |  | 2003-11-30 |  |  | None | IdentityOnly
|  |  |  | N/A | N/A | [15 empty] | 726 | Engine Ignition Control Timing Signal | [7 empty] | 202 | Diagnostic | [7 empty] | J1939DA |  | 2003-11-30 |  |  | None | IdentityOnly
|  |  |  | N/A | N/A | [15 empty] | 727 | Engine Turbocharger Secondary Intake Pressure | [7 empty] | 202 | Diagnostic | [7 empty] | J1939DA |  | 2008-08-14 |  |  | None | IdentityOnly
|  |  |  | N/A | N/A | [15 empty] | 729 | Engine Intake Air Heater Driver #1 | [7 empty] | 202 | Diagnostic | [7 empty] | J1939DA |  | 2008-08-14 |  |  | None | IdentityOnly
|  |  |  | N/A | N/A | [15 empty] | 730 | Engine Intake Air Heater Driver #2 | [7 empty] | 202 | Diagnostic | [7 empty] | J1939DA |  | 2008-08-14 |  |  | None | IdentityOnly
|  |  |  | N/A | N/A | [15 empty] | 731 | Engine Knock 1 | First sensor used to detect engine knock. | [6 empty] | 202 | Diagnostic | [7 empty] | J1939DA |  | 2021-08-12 |  |  | None | IdentityOnly
|  |  |  | N/A | N/A | [15 empty] | 732 | Engine Gas Metering Valve | [7 empty] | 202 | Diagnostic | [7 empty] | J1939DA |  | 2003-11-30 |  |  | None | IdentityOnly
|  |  |  | N/A | N/A | [15 empty] | 733 | Engine Rack Position Sensor | Obsolete - Use SPN 1210 | [6 empty] | 202 | Diagnostic | [7 empty] | J1939DA |  | 2002-11-14 |  |  | None | IdentityOnly
|  |  |  | N/A | N/A | [15 empty] | 734 | Transmission Range Clutch C1 Solenoid | [7 empty] | 202 | Diagnostic | [7 empty] | J1939DA |  | 2003-06-01 |  |  | None | IdentityOnly
|  |  |  | N/A | N/A | [15 empty] | 735 | Transmission Range Clutch C2 Solenoid | [7 empty] | 202 | Diagnostic | [7 empty] | J1939DA |  | 2003-06-01 |  |  | None | IdentityOnly
|  |  |  | N/A | N/A | [15 empty] | 736 | Transmission Range Clutch C3 Solenoid | [7 empty] | 202 | Diagnostic | [7 empty] | J1939DA |  | 2003-06-01 |  |  | None | IdentityOnly
|  |  |  | N/A | N/A | [15 empty] | 737 | Transmission Range Clutch C4 Solenoid | [7 empty] | 202 | Diagnostic | [7 empty] | J1939DA |  | 2003-06-01 |  |  | None | IdentityOnly
|  |  |  | N/A | N/A | [15 empty] | 738 | Transmission Range Clutch C5 Solenoid | [7 empty] | 202 | Diagnostic | [7 empty] | J1939DA |  | 2003-06-01 |  |  | None | IdentityOnly
|  |  |  | N/A | N/A | [15 empty] | 739 | Transmission Range Clutch C6 Solenoid | [7 empty] | 202 | Diagnostic | [7 empty] | J1939DA |  | 2003-06-01 |  |  | None | IdentityOnly
|  |  |  | N/A | N/A | [15 empty] | 741 | Transmission 1 Forward Solenoid Valve | [7 empty] | 202 | Diagnostic | [7 empty] | J1939DA |  | 2013-02-28 |  |  | None | IdentityOnly
|  |  |  | N/A | N/A | [15 empty] | 742 | Transmission Low Signal Solenoid Valve | [7 empty] | 202 | Diagnostic | [7 empty] | J1939DA |  |  |  |  | None | IdentityOnly
|  |  |  | N/A | N/A | [15 empty] | 743 | Retarder Enable Solenoid Valve | [7 empty] | 202 | Diagnostic | [7 empty] | J1939DA |  |  |  |  | None | IdentityOnly
|  |  |  | N/A | N/A | [15 empty] | 744 | Retarder Modulation Solenoid Valve | [7 empty] | 202 | Diagnostic | [7 empty] | J1939DA |  |  |  |  | None | IdentityOnly
|  |  |  | N/A | N/A | [15 empty] | 745 | Retarder Response Solenoid Valve | [7 empty] | 202 | Diagnostic | [7 empty] | J1939DA |  |  |  |  | None | IdentityOnly
|  |  |  | N/A | N/A | [15 empty] | 746 | Differential Lock Solenoid Valve #1 | Operates the first differential lock. | [6 empty] | 202 | Diagnostic | [7 empty] | J1939DA |  | 2001-08-02 |  |  | None | IdentityOnly
|  |  |  | N/A | N/A | [15 empty] | 747 | Engine/Transmission Match | [7 empty] | 202 | Diagnostic | [7 empty] | J1939DA |  |  |  |  | None | IdentityOnly
|  |  |  | N/A | N/A | [15 empty] | 749 | Transmission Neutral Start Output | [7 empty] | 202 | Diagnostic | [7 empty] | J1939DA |  |  |  |  | None | IdentityOnly
|  |  |  | N/A | N/A | [15 empty] | 750 | Transmission Turbine Speed Sensor | [7 empty] | 202 | Diagnostic | [7 empty] | J1939DA |  |  |  |  | None | IdentityOnly
|  |  |  | N/A | N/A | [15 empty] | 751 | Transmission Primary Shift Selector | [7 empty] | 202 | Diagnostic | [7 empty] | J1939DA |  |  |  |  | None | IdentityOnly
|  |  |  | N/A | N/A | [15 empty] | 752 | Transmission Secondary Shift Selector | [7 empty] | 202 | Diagnostic | [7 empty] | J1939DA |  |  |  |  | None | IdentityOnly
|  |  |  | N/A | N/A | [15 empty] | 753 | Transmission Special Function Inputs | [7 empty] | 202 | Diagnostic | [7 empty] | J1939DA |  |  |  |  | None | IdentityOnly
|  |  |  | N/A | N/A | [15 empty] | 754 | Transmission Range C1 Clutch Pressure Indicator | [7 empty] | 202 | Diagnostic | [7 empty] | J1939DA |  | 2003-06-01 |  |  | None | IdentityOnly
|  |  |  | N/A | N/A | [15 empty] | 755 | Transmission Range C2 Clutch Pressure Indicator | [7 empty] | 202 | Diagnostic | [7 empty] | J1939DA |  | 2003-06-01 |  |  | None | IdentityOnly
|  |  |  | N/A | N/A | [15 empty] | 756 | Transmission Range C3 Clutch Pressure Indicator | [7 empty] | 202 | Diagnostic | [7 empty] | J1939DA |  | 2003-06-01 |  |  | None | IdentityOnly
|  |  |  | N/A | N/A | [15 empty] | 757 | Transmission Range C4 Clutch Pressure Indicator | [7 empty] | 202 | Diagnostic | [7 empty] | J1939DA |  | 2003-06-01 |  |  | None | IdentityOnly
|  |  |  | N/A | N/A | [15 empty] | 758 | Transmission Range C5 Clutch Pressure Indicator | [7 empty] | 202 | Diagnostic | [7 empty] | J1939DA |  | 2003-06-01 |  |  | None | IdentityOnly
|  |  |  | N/A | N/A | [15 empty] | 759 | Transmission Range C6 Clutch Pressure Indicator | [7 empty] | 202 | Diagnostic | [7 empty] | J1939DA |  | 2003-06-01 |  |  | None | IdentityOnly
|  |  |  | N/A | N/A | [15 empty] | 760 | Transmission Lockup Clutch Pressure Indicator (Obsolete - Use SPN 3184) | [7 empty] | 202 | Diagnostic | [7 empty] | J1939DA |  | 2012-03-01 |  |  | None | IdentityOnly
|  |  |  | N/A | N/A | [15 empty] | 761 | Transmission Forward Range Pressure Indicator | [7 empty] | 202 | Diagnostic | [7 empty] | J1939DA |  |  |  |  | None | IdentityOnly
|  |  |  | N/A | N/A | [15 empty] | 762 | Transmission Neutral Range Pressure Indicator | [7 empty] | 202 | Diagnostic | [7 empty] | J1939DA |  |  |  |  | None | IdentityOnly
|  |  |  | N/A | N/A | [15 empty] | 763 | Transmission Reverse Range Pressure Indicator | [7 empty] | 202 | Diagnostic | [7 empty] | J1939DA |  |  |  |  | None | IdentityOnly
|  |  |  | N/A | N/A | [15 empty] | 764 | Retarder Response System Pressure Indicator | [7 empty] | 202 | Diagnostic | [7 empty] | J1939DA |  |  |  |  | None | IdentityOnly
|  |  |  | N/A | N/A | [15 empty] | 765 | Differential Lock Clutch Pressure Indicator | [7 empty] | 202 | Diagnostic | [7 empty] | J1939DA |  |  |  |  | None | IdentityOnly
|  |  |  | N/A | N/A | [15 empty] | 766 | Transmission Multiple Pressure Indicators | [7 empty] | 202 | Diagnostic | [7 empty] | J1939DA |  |  |  |  | None | IdentityOnly
|  |  |  | N/A | N/A | [15 empty] | 774 | Transmission Upshift Request Switch | [7 empty] | 202 | Diagnostic | [7 empty] | J1939DA |  |  |  |  | None | IdentityOnly
|  |  |  | N/A | N/A | [15 empty] | 775 | Transmission Downshift Request Switch | [7 empty] | 202 | Diagnostic | [7 empty] | J1939DA |  |  |  |  | None | IdentityOnly
|  |  |  | N/A | N/A | [15 empty] | 776 | Torque Converter Interrupt Actuator | [7 empty] | 202 | Diagnostic | [7 empty] | J1939DA |  |  |  |  | None | IdentityOnly
|  |  |  | N/A | N/A | [15 empty] | 777 | Torque Converter Lockup Actuator (Obsolete - Use 740) | [7 empty] | 202 | Diagnostic | [7 empty] | J1939DA |  | 2012-03-01 |  |  | None | IdentityOnly
|  |  |  | N/A | N/A | [15 empty] | 785 | Transmission Hydraulic System | [7 empty] | 202 | Diagnostic | [7 empty] | J1939DA |  |  |  |  | None | IdentityOnly
|  |  |  | N/A | N/A | [15 empty] | 789 | Wheel Sensor ABS Axle 1 Left | [7 empty] | 202 | Diagnostic | [7 empty] | J1939DA |  |  |  |  | None | IdentityOnly
|  |  |  | N/A | N/A | [15 empty] | 790 | Wheel Sensor ABS Axle 1 Right | [7 empty] | 202 | Diagnostic | [7 empty] | J1939DA |  |  |  |  | None | IdentityOnly
|  |  |  | N/A | N/A | [15 empty] | 791 | Wheel Sensor ABS Axle 2 Left | [7 empty] | 202 | Diagnostic | [7 empty] | J1939DA |  |  |  |  | None | IdentityOnly
|  |  |  | N/A | N/A | [15 empty] | 792 | Wheel Sensor ABS Axle 2 Right | [7 empty] | 202 | Diagnostic | [7 empty] | J1939DA |  |  |  |  | None | IdentityOnly
|  |  |  | N/A | N/A | [15 empty] | 793 | Wheel Sensor ABS Axle 3 Left | [7 empty] | 202 | Diagnostic | [7 empty] | J1939DA |  |  |  |  | None | IdentityOnly
|  |  |  | N/A | N/A | [15 empty] | 794 | Wheel Sensor ABS Axle 3 Right | [7 empty] | 202 | Diagnostic | [7 empty] | J1939DA |  |  |  |  | None | IdentityOnly
|  |  |  | N/A | N/A | [15 empty] | 795 | Pressure Modulation Valve ABS Axle 1 Left | [7 empty] | 202 | Diagnostic | [7 empty] | J1939DA |  |  |  |  | None | IdentityOnly
|  |  |  | N/A | N/A | [15 empty] | 796 | Pressure Modulation Valve ABS Axle 1 Right | [7 empty] | 202 | Diagnostic | [7 empty] | J1939DA |  |  |  |  | None | IdentityOnly
|  |  |  | N/A | N/A | [15 empty] | 797 | Pressure Modulation Valve ABS Axle 2 Left | [7 empty] | 202 | Diagnostic | [7 empty] | J1939DA |  |  |  |  | None | IdentityOnly
|  |  |  | N/A | N/A | [15 empty] | 798 | Pressure Modulation Valve ABS Axle 2 Right | [7 empty] | 202 | Diagnostic | [7 empty] | J1939DA |  |  |  |  | None | IdentityOnly
|  |  |  | N/A | N/A | [15 empty] | 799 | Pressure Modulation Valve ABS Axle 3 Left | [7 empty] | 202 | Diagnostic | [7 empty] | J1939DA |  |  |  |  | None | IdentityOnly
|  |  |  | N/A | N/A | [15 empty] | 800 | Pressure Modulation Valve ABS Axle 3 Right | [7 empty] | 202 | Diagnostic | [7 empty] | J1939DA |  |  |  |  | None | IdentityOnly
|  |  |  | N/A | N/A | [15 empty] | 801 | Retarder Control Relay | [7 empty] | 202 | Diagnostic | [7 empty] | J1939DA |  |  |  |  | None | IdentityOnly
|  |  |  | N/A | N/A | [15 empty] | 802 | Relay Diagonal 1 | [7 empty] | 202 | Diagnostic | [7 empty] | J1939DA |  |  |  |  | None | IdentityOnly
|  |  |  | N/A | N/A | [15 empty] | 803 | Relay Diagonal 2 | [7 empty] | 202 | Diagnostic | [7 empty] | J1939DA |  |  |  |  | None | IdentityOnly
|  |  |  | N/A | N/A | [15 empty] | 804 | Mode Switch ABS | [7 empty] | 202 | Diagnostic | [7 empty] | J1939DA |  |  |  |  | None | IdentityOnly
|  |  |  | N/A | N/A | [15 empty] | 805 | Mode Switch ASR | [7 empty] | 202 | Diagnostic | [7 empty] | J1939DA |  |  |  |  | None | IdentityOnly
|  |  |  | N/A | N/A | [15 empty] | 806 | Dif 1 - ASR Valve | [7 empty] | 202 | Diagnostic | [7 empty] | J1939DA |  |  |  |  | None | IdentityOnly
|  |  |  | N/A | N/A | [15 empty] | 807 | Dif 2 - ASR Valve | [7 empty] | 202 | Diagnostic | [7 empty] | J1939DA |  |  |  |  | None | IdentityOnly
|  |  |  | N/A | N/A | [15 empty] | 808 | Pneumatic Engine Control | [7 empty] | 202 | Diagnostic | [7 empty] | J1939DA |  |  |  |  | None | IdentityOnly
|  |  |  | N/A | N/A | [15 empty] | 809 | Electronic Engine Control (Servomotor) | [7 empty] | 202 | Diagnostic | [7 empty] | J1939DA |  |  |  |  | None | IdentityOnly
|  |  |  | N/A | N/A | [15 empty] | 810 | Speed Signal Input | [7 empty] | 202 | Diagnostic | [7 empty] | J1939DA |  |  |  |  | None | IdentityOnly
|  |  |  | N/A | N/A | [15 empty] | 811 | Warning Light Bulb | [7 empty] | 202 | Diagnostic | [7 empty] | J1939DA |  |  |  |  | None | IdentityOnly
|  |  |  | N/A | N/A | [15 empty] | 812 | ASR Light Bulb | [7 empty] | 202 | Diagnostic | [7 empty] | J1939DA |  |  |  |  | None | IdentityOnly
|  |  |  | N/A | N/A | [15 empty] | 813 | Wheel Sensor ABS Axle 1 Average | [7 empty] | 202 | Diagnostic | [7 empty] | J1939DA |  |  |  |  | None | IdentityOnly
|  |  |  | N/A | N/A | [15 empty] | 814 | Wheel Sensor ABS Axle 2 Average | [7 empty] | 202 | Diagnostic | [7 empty] | J1939DA |  |  |  |  | None | IdentityOnly
|  |  |  | N/A | N/A | [15 empty] | 815 | Wheel Sensor ABS Axle 3 Average | [7 empty] | 202 | Diagnostic | [7 empty] | J1939DA |  |  |  |  | None | IdentityOnly
|  |  |  | N/A | N/A | [15 empty] | 816 | Pressure Modulator, Drive Axle Relay Valve | [7 empty] | 202 | Diagnostic | [7 empty] | J1939DA |  |  |  |  | None | IdentityOnly
|  |  |  | N/A | N/A | [15 empty] | 817 | Pressure Transducer, Drive Axle Relay Valve | [7 empty] | 202 | Diagnostic | [7 empty] | J1939DA |  |  |  |  | None | IdentityOnly
|  |  |  | N/A | N/A | [15 empty] | 818 | Master Control Relay | [7 empty] | 202 | Diagnostic | [7 empty] | J1939DA |  |  |  |  | None | IdentityOnly
|  |  |  | N/A | N/A | [15 empty] | 819 | Trailer Brake Slack Out Of Adjustment Forward Axle Left | [7 empty] | 202 | Diagnostic | [7 empty] | J1939DA |  |  |  |  | None | IdentityOnly
|  |  |  | N/A | N/A | [15 empty] | 820 | Trailer Brake Slack Out Of Adjustment Forward Axle Right | [7 empty] | 202 | Diagnostic | [7 empty] | J1939DA |  |  |  |  | None | IdentityOnly
|  |  |  | N/A | N/A | [15 empty] | 821 | Trailer Brake Slack Out Of Adjustment Rear Axle Left | [7 empty] | 202 | Diagnostic | [7 empty] | J1939DA |  |  |  |  | None | IdentityOnly
|  |  |  | N/A | N/A | [15 empty] | 822 | Trailer Brake Slack Out Of Adjustment Rear Axle Right | [7 empty] | 202 | Diagnostic | [7 empty] | J1939DA |  |  |  |  | None | IdentityOnly
|  |  |  | N/A | N/A | [15 empty] | 823 | Tractor Brake Slack Out Of Adjustment Axle 1 Left | [7 empty] | 202 | Diagnostic | [7 empty] | J1939DA |  |  |  |  | None | IdentityOnly
|  |  |  | N/A | N/A | [15 empty] | 824 | Tractor Brake Slack Out Of Adjustment Axle 1 Right | [7 empty] | 202 | Diagnostic | [7 empty] | J1939DA |  |  |  |  | None | IdentityOnly
|  |  |  | N/A | N/A | [15 empty] | 825 | Tractor Brake Slack Out Of Adjustment Axle 2 Left | [7 empty] | 202 | Diagnostic | [7 empty] | J1939DA |  |  |  |  | None | IdentityOnly
|  |  |  | N/A | N/A | [15 empty] | 826 | Tractor Brake Slack Out Of Adjustment Axle 2 Right | [7 empty] | 202 | Diagnostic | [7 empty] | J1939DA |  |  |  |  | None | IdentityOnly
|  |  |  | N/A | N/A | [15 empty] | 827 | Tractor Brake Slack Out Of Adjustment Axle 3 Left | [7 empty] | 202 | Diagnostic | [7 empty] | J1939DA |  |  |  |  | None | IdentityOnly
|  |  |  | N/A | N/A | [15 empty] | 828 | Tractor Brake Slack Out Of Adjustment Axle 3 Right | [7 empty] | 202 | Diagnostic | [7 empty] | J1939DA |  |  |  |  | None | IdentityOnly
|  |  |  | N/A | N/A | [15 empty] | 829 | Left Fuel Level Sensor | [7 empty] | 202 | Diagnostic | [7 empty] | J1939DA |  |  |  |  | None | IdentityOnly
|  |  |  | N/A | N/A | [15 empty] | 830 | Right Fuel Level Sensor | [7 empty] | 202 | Diagnostic | [7 empty] | J1939DA |  |  |  |  | None | IdentityOnly
|  |  |  | N/A | N/A | [15 empty] | 831 | Engine Fuel Feed Rate Sensor | [7 empty] | 202 | Diagnostic | [7 empty] | J1939DA |  | 2003-11-30 |  |  | None | IdentityOnly
|  |  |  | N/A | N/A | [15 empty] | 832 | Engine Fuel Return Rate Sensor | [7 empty] | 202 | Diagnostic | [7 empty] | J1939DA |  | 2003-11-30 |  |  | None | IdentityOnly
|  |  |  | N/A | N/A | [15 empty] | 833 | Fuel Rack Position Sensor | Obsolete - Use SPN 1210 | [6 empty] | 202 | Diagnostic | [7 empty] | J1939DA |  | 2002-11-14 |  |  | None | IdentityOnly
|  |  |  | N/A | N/A | [15 empty] | 834 | Fuel Rack Actuator | Obsolete - Use SPN 638 | [6 empty] | 202 | Diagnostic | [7 empty] | J1939DA |  | 2002-11-14 |  |  | None | IdentityOnly
|  |  |  | N/A | N/A | [15 empty] | 835 | Oil Level Indicator Output | [7 empty] | 202 | Diagnostic | [7 empty] | J1939DA |  |  |  |  | None | IdentityOnly
|  |  |  | N/A | N/A | [15 empty] | 836 | Tachometer Drive Output | [7 empty] | 202 | Diagnostic | [7 empty] | J1939DA |  |  |  |  | None | IdentityOnly
|  |  |  | N/A | N/A | [15 empty] | 837 | Speedometer Drive Output | [7 empty] | 202 | Diagnostic | [7 empty] | J1939DA |  |  |  |  | None | IdentityOnly
|  |  |  | N/A | N/A | [15 empty] | 838 | PWM Input (ABS/ASR) | [7 empty] | 202 | Diagnostic | [7 empty] | J1939DA |  |  |  |  | None | IdentityOnly
|  |  |  | N/A | N/A | [15 empty] | 839 | Dead Reckoning Unit | [7 empty] | 202 | Diagnostic | [7 empty] | J1939DA |  |  |  |  | None | IdentityOnly
|  |  |  | N/A | N/A | [15 empty] | 840 | Loran Receiver | [7 empty] | 202 | Diagnostic | [7 empty] | J1939DA |  |  |  |  | None | IdentityOnly
|  |  |  | N/A | N/A | [15 empty] | 841 | Global Positioning System (GPS) | [7 empty] | 202 | Diagnostic | [7 empty] | J1939DA |  |  |  |  | None | IdentityOnly
|  |  |  | N/A | N/A | [15 empty] | 842 | Integrated Navigation Unit | [7 empty] | 202 | Diagnostic | [7 empty] | J1939DA |  |  |  |  | None | IdentityOnly
|  |  |  | N/A | N/A | [15 empty] | 843 | Operator Control Panel (OCP) 1 | Operator interface with one or more operator controls, gages, or displays. | [6 empty] | 202 | Diagnostic | [7 empty] | J1939DA |  | 2017-08-10 |  |  | None | IdentityOnly
|  |  |  | N/A | N/A | [15 empty] | 844 | Pneumatic Control Unit (PCU) | [7 empty] | 202 | Diagnostic | [7 empty] | J1939DA |  |  |  |  | None | IdentityOnly
|  |  |  | N/A | N/A | [15 empty] | 845 | PCU Steer Solenoid | [7 empty] | 202 | Diagnostic | [7 empty] | J1939DA |  |  |  |  | None | IdentityOnly
|  |  |  | N/A | N/A | [15 empty] | 846 | PCU Drive Solenoid | [7 empty] | 202 | Diagnostic | [7 empty] | J1939DA |  |  |  |  | None | IdentityOnly
|  |  |  | N/A | N/A | [15 empty] | 847 | PCU Trailer, Tag, Or Push Solenoid | [7 empty] | 202 | Diagnostic | [7 empty] | J1939DA |  |  |  |  | None | IdentityOnly
|  |  |  | N/A | N/A | [15 empty] | 848 | PCU Supply Solenoid | [7 empty] | 202 | Diagnostic | [7 empty] | J1939DA |  |  |  |  | None | IdentityOnly
|  |  |  | N/A | N/A | [15 empty] | 849 | PCU Control Solenoid | [7 empty] | 202 | Diagnostic | [7 empty] | J1939DA |  |  |  |  | None | IdentityOnly
|  |  |  | N/A | N/A | [15 empty] | 850 | PCU Deflate Solenoid | [7 empty] | 202 | Diagnostic | [7 empty] | J1939DA |  |  |  |  | None | IdentityOnly
|  |  |  | N/A | N/A | [15 empty] | 851 | Pneumatic - Steer Channel | [7 empty] | 202 | Diagnostic | [7 empty] | J1939DA |  |  |  |  | None | IdentityOnly
|  |  |  | N/A | N/A | [15 empty] | 852 | Pneumatic - Drive Channel | [7 empty] | 202 | Diagnostic | [7 empty] | J1939DA |  |  |  |  | None | IdentityOnly
|  |  |  | N/A | N/A | [15 empty] | 853 | Pneumatic - Trailer, Tag Or Push Channel | [7 empty] | 202 | Diagnostic | [7 empty] | J1939DA |  |  |  |  | None | IdentityOnly
|  |  |  | N/A | N/A | [15 empty] | 854 | Heater Circuit #01 | [7 empty] | 202 | Diagnostic | [7 empty] | J1939DA |  |  |  |  | None | IdentityOnly
|  |  |  | N/A | N/A | [15 empty] | 855 | Heater Circuit #02 | [7 empty] | 202 | Diagnostic | [7 empty] | J1939DA |  |  |  |  | None | IdentityOnly
|  |  |  | N/A | N/A | [15 empty] | 856 | Heater Circuit #03 | [7 empty] | 202 | Diagnostic | [7 empty] | J1939DA |  |  |  |  | None | IdentityOnly
|  |  |  | N/A | N/A | [15 empty] | 857 | Heater Circuit #04 | [7 empty] | 202 | Diagnostic | [7 empty] | J1939DA |  |  |  |  | None | IdentityOnly
|  |  |  | N/A | N/A | [15 empty] | 858 | Heater Circuit #05 | [7 empty] | 202 | Diagnostic | [7 empty] | J1939DA |  |  |  |  | None | IdentityOnly
|  |  |  | N/A | N/A | [15 empty] | 859 | Heater Circuit #06 | [7 empty] | 202 | Diagnostic | [7 empty] | J1939DA |  |  |  |  | None | IdentityOnly
|  |  |  | N/A | N/A | [15 empty] | 860 | Heater Circuit #07 | [7 empty] | 202 | Diagnostic | [7 empty] | J1939DA |  |  |  |  | None | IdentityOnly
|  |  |  | N/A | N/A | [15 empty] | 861 | Heater Circuit #08 | [7 empty] | 202 | Diagnostic | [7 empty] | J1939DA |  |  |  |  | None | IdentityOnly
|  |  |  | N/A | N/A | [15 empty] | 862 | Heater Circuit #09 | [7 empty] | 202 | Diagnostic | [7 empty] | J1939DA |  |  |  |  | None | IdentityOnly
|  |  |  | N/A | N/A | [15 empty] | 863 | Heater Circuit #10 | [7 empty] | 202 | Diagnostic | [7 empty] | J1939DA |  |  |  |  | None | IdentityOnly
|  |  |  | N/A | N/A | [15 empty] | 864 | Heater Circuit #11 | [7 empty] | 202 | Diagnostic | [7 empty] | J1939DA |  |  |  |  | None | IdentityOnly
|  |  |  | N/A | N/A | [15 empty] | 865 | Heater Circuit #12 | [7 empty] | 202 | Diagnostic | [7 empty] | J1939DA |  |  |  |  | None | IdentityOnly
|  |  |  | N/A | N/A | [15 empty] | 866 | Heater Circuit #13 | [7 empty] | 202 | Diagnostic | [7 empty] | J1939DA |  |  |  |  | None | IdentityOnly
|  |  |  | N/A | N/A | [15 empty] | 867 | Heater Circuit #14 | [7 empty] | 202 | Diagnostic | [7 empty] | J1939DA |  |  |  |  | None | IdentityOnly
|  |  |  | N/A | N/A | [15 empty] | 868 | Heater Circuit #15 | [7 empty] | 202 | Diagnostic | [7 empty] | J1939DA |  |  |  |  | None | IdentityOnly
|  |  |  | N/A | N/A | [15 empty] | 869 | Heater Circuit #16 | [7 empty] | 202 | Diagnostic | [7 empty] | J1939DA |  |  |  |  | None | IdentityOnly
|  |  |  | N/A | N/A | [15 empty] | 870 | Heater Regeneration System | [7 empty] | 202 | Diagnostic | [7 empty] | J1939DA |  |  |  |  | None | IdentityOnly
|  |  |  | N/A | N/A | [15 empty] | 871 | Refrigerant Charge | [7 empty] | 202 | Diagnostic | [7 empty] | J1939DA |  |  |  |  | None | IdentityOnly
|  |  |  | N/A | N/A | [15 empty] | 872 | Refrigerant Moisture Level | [7 empty] | 202 | Diagnostic | [7 empty] | J1939DA |  |  |  |  | None | IdentityOnly
|  |  |  | N/A | N/A | [15 empty] | 873 | Non-Condensable Gas In Refrigerant | [7 empty] | 202 | Diagnostic | [7 empty] | J1939DA |  |  |  |  | None | IdentityOnly
|  |  |  | N/A | N/A | [15 empty] | 874 | Refrigerant Flow Control Solenoid | [7 empty] | 202 | Diagnostic | [7 empty] | J1939DA |  |  |  |  | None | IdentityOnly
|  |  |  | N/A | N/A | [15 empty] | 876 | Compressor Clutch Circuit | [7 empty] | 202 | Diagnostic | [7 empty] | J1939DA |  |  |  |  | None | IdentityOnly
|  |  |  | N/A | N/A | [15 empty] | 877 | Evaporator Thermostat Circuit | [7 empty] | 202 | Diagnostic | [7 empty] | J1939DA |  |  |  |  | None | IdentityOnly
|  |  |  | N/A | N/A | [15 empty] | 878 | Clearance, Side Marker, Identification Lamp Circuit (Black) | [7 empty] | 202 | Diagnostic | [7 empty] | J1939DA |  |  |  |  | None | IdentityOnly
|  |  |  | N/A | N/A | [15 empty] | 879 | Left Turn Lamp Circuit (Yellow) | [7 empty] | 202 | Diagnostic | [7 empty] | J1939DA |  |  |  |  | None | IdentityOnly
|  |  |  | N/A | N/A | [15 empty] | 880 | Stop Lamp Circuit (Red) | [7 empty] | 202 | Diagnostic | [7 empty] | J1939DA |  |  |  |  | None | IdentityOnly
|  |  |  | N/A | N/A | [15 empty] | 881 | Right Turn Lamp Circuit (Green) | [7 empty] | 202 | Diagnostic | [7 empty] | J1939DA |  |  |  |  | None | IdentityOnly
|  |  |  | N/A | N/A | [15 empty] | 882 | Tail Lamp/License Plate Lamp Circuit (Brown) | [7 empty] | 202 | Diagnostic | [7 empty] | J1939DA |  |  |  |  | None | IdentityOnly
|  |  |  | N/A | N/A | [15 empty] | 883 | Auxiliary Lamp Circuit (Blue) | [7 empty] | 202 | Diagnostic | [7 empty] | J1939DA |  |  |  |  | None | IdentityOnly
|  |  |  | N/A | N/A | [15 empty] | 884 | Tractor Mounted Rear Axle Slider Control Unit | [7 empty] | 202 | Diagnostic | [7 empty] | J1939DA |  |  |  |  | None | IdentityOnly
|  |  |  | N/A | N/A | [15 empty] | 885 | Trailer Mounted Rear Axle Slider Control Unit | [7 empty] | 202 | Diagnostic | [7 empty] | J1939DA |  |  |  |  | None | IdentityOnly
|  |  |  | N/A | N/A | [15 empty] | 886 | Headway Controller Forward Antenna | [7 empty] | 202 | Diagnostic | [7 empty] | J1939DA |  |  |  |  | None | IdentityOnly
|  |  |  | N/A | N/A | [15 empty] | 887 | Headway Controller Brake Input Monitor | [7 empty] | 202 | Diagnostic | [7 empty] | J1939DA |  |  |  |  | None | IdentityOnly
|  |  |  | N/A | N/A | [15 empty] | 888 | Headway Controller Speaker Monitor | [7 empty] | 202 | Diagnostic | [7 empty] | J1939DA |  |  |  |  | None | IdentityOnly
|  |  |  | N/A | N/A | [15 empty] | 889 | Headway Controller Steering Sensor Monitor | [7 empty] | 202 | Diagnostic | [7 empty] | J1939DA |  |  |  |  | None | IdentityOnly
|  |  |  | N/A | N/A | [15 empty] | 890 | Headway Controller Speedometer Monitor | [7 empty] | 202 | Diagnostic | [7 empty] | J1939DA |  |  |  |  | None | IdentityOnly
|  |  |  | N/A | N/A | [15 empty] | 891 | Headway Controller Right Turn Signal Monitor | [7 empty] | 202 | Diagnostic | [7 empty] | J1939DA |  |  |  |  | None | IdentityOnly
|  |  |  | N/A | N/A | [15 empty] | 892 | Headway Controller Left Turn Signal Monitor | [7 empty] | 202 | Diagnostic | [7 empty] | J1939DA |  |  |  |  | None | IdentityOnly
|  |  |  | N/A | N/A | [15 empty] | 893 | Headway Controller Control Display Unit | [7 empty] | 202 | Diagnostic | [7 empty] | J1939DA |  |  |  |  | None | IdentityOnly
|  |  |  | N/A | N/A | [15 empty] | 894 | Headway Controller Right Side Sensor | [7 empty] | 202 | Diagnostic | [7 empty] | J1939DA |  |  |  |  | None | IdentityOnly
|  |  |  | N/A | N/A | [15 empty] | 895 | Headway Controller Left Side Sensor | [7 empty] | 202 | Diagnostic | [7 empty] | J1939DA |  |  |  |  | None | IdentityOnly
|  |  |  | N/A | N/A | [15 empty] | 896 | Headway Controller Rear Sensor | [7 empty] | 202 | Diagnostic | [7 empty] | J1939DA |  |  |  |  | None | IdentityOnly
|  |  |  | N/A | N/A | [15 empty] | 919 | Ambient Light Sensor | [7 empty] | 202 | Diagnostic | [7 empty] | J1939DA |  |  |  |  | None | IdentityOnly
|  |  |  | N/A | N/A | [15 empty] | 920 | Audible Alarm | [7 empty] | 202 | Diagnostic | [7 empty] | J1939DA |  |  |  |  | None | IdentityOnly
|  |  |  | N/A | N/A | [15 empty] | 921 | Green Lamp | [7 empty] | 202 | Diagnostic | [7 empty] | J1939DA |  |  |  |  | None | IdentityOnly
|  |  |  | N/A | N/A | [15 empty] | 922 | Ride Height Relay | [7 empty] | 202 | Diagnostic | [7 empty] | J1939DA |  |  |  |  | None | IdentityOnly
|  |  |  | N/A | N/A | [15 empty] | 923 | PWM Output | [7 empty] | 202 | Diagnostic | [7 empty] | J1939DA |  |  |  |  | None | IdentityOnly
|  |  |  | N/A | N/A | [15 empty] | 924 | Auxiliary Output #1 | [7 empty] | 202 | Diagnostic | [7 empty] | J1939DA |  |  |  |  | None | IdentityOnly
|  |  |  | N/A | N/A | [15 empty] | 925 | Auxiliary Output #2 | [7 empty] | 202 | Diagnostic | [7 empty] | J1939DA |  |  |  |  | None | IdentityOnly
|  |  |  | N/A | N/A | [15 empty] | 926 | Auxiliary Output #3 | [7 empty] | 202 | Diagnostic | [7 empty] | J1939DA |  |  |  |  | None | IdentityOnly
|  |  |  | N/A | N/A | [15 empty] | 931 | Engine Fuel Supply Pump Actuator | [7 empty] | 202 | Diagnostic | [7 empty] | J1939DA |  | 2003-11-30 |  |  | None | IdentityOnly
|  |  |  | N/A | N/A | [15 empty] | 932 | Brake System Hold Modulator Valve Solenoid Axle 1 Left | [7 empty] | 202 | Diagnostic | [7 empty] | J1939DA |  |  |  |  | None | IdentityOnly
|  |  |  | N/A | N/A | [15 empty] | 933 | Brake System Hold Modulator Valve Solenoid Axle 1 Right | [7 empty] | 202 | Diagnostic | [7 empty] | J1939DA |  |  |  |  | None | IdentityOnly
|  |  |  | N/A | N/A | [15 empty] | 934 | Brake System Hold Modulator Valve Solenoid Axle 2 Left | [7 empty] | 202 | Diagnostic | [7 empty] | J1939DA |  |  |  |  | None | IdentityOnly
|  |  |  | N/A | N/A | [15 empty] | 935 | Brake System Hold Modulator Valve Solenoid Axle 2 Right | [7 empty] | 202 | Diagnostic | [7 empty] | J1939DA |  |  |  |  | None | IdentityOnly
|  |  |  | N/A | N/A | [15 empty] | 936 | Brake System Hold Modulator Valve Solenoid Axle 3 Left | [7 empty] | 202 | Diagnostic | [7 empty] | J1939DA |  |  |  |  | None | IdentityOnly
|  |  |  | N/A | N/A | [15 empty] | 937 | Brake System Hold Modulator Valve Solenoid Axle 3 Right | [7 empty] | 202 | Diagnostic | [7 empty] | J1939DA |  |  |  |  | None | IdentityOnly
|  |  |  | N/A | N/A | [15 empty] | 938 | Brake System Dump Modulator Valve Solenoid Axle 1 Left | [7 empty] | 202 | Diagnostic | [7 empty] | J1939DA |  |  |  |  | None | IdentityOnly
|  |  |  | N/A | N/A | [15 empty] | 939 | Brake System Dump Modulator Valve Solenoid Axle 1 Right | [7 empty] | 202 | Diagnostic | [7 empty] | J1939DA |  |  |  |  | None | IdentityOnly
|  |  |  | N/A | N/A | [15 empty] | 940 | Brake System Dump Modulator Valve Solenoid Axle 2 Left | [7 empty] | 202 | Diagnostic | [7 empty] | J1939DA |  |  |  |  | None | IdentityOnly
|  |  |  | N/A | N/A | [15 empty] | 941 | Brake System Dump Modulator Valve Solenoid Axle 2 Right | [7 empty] | 202 | Diagnostic | [7 empty] | J1939DA |  |  |  |  | None | IdentityOnly
|  |  |  | N/A | N/A | [15 empty] | 942 | Brake System Dump Modulator Valve Solenoid Axle 3 Left | [7 empty] | 202 | Diagnostic | [7 empty] | J1939DA |  |  |  |  | None | IdentityOnly
|  |  |  | N/A | N/A | [15 empty] | 943 | Brake System Dump Modulator Valve Solenoid Axle 3 Right | [7 empty] | 202 | Diagnostic | [7 empty] | J1939DA |  |  |  |  | None | IdentityOnly
|  |  |  | N/A | N/A | [15 empty] | 944 | Driver Air Bag Ignitor Loop | [7 empty] | 202 | Diagnostic | [7 empty] | J1939DA |  |  |  |  | None | IdentityOnly
|  |  |  | N/A | N/A | [15 empty] | 945 | Passenger Air Bag Ignitor Loop | [7 empty] | 202 | Diagnostic | [7 empty] | J1939DA |  |  |  |  | None | IdentityOnly
|  |  |  | N/A | N/A | [15 empty] | 946 | Left Belt Tensioner Ignitor Loop | [7 empty] | 202 | Diagnostic | [7 empty] | J1939DA |  |  |  |  | None | IdentityOnly
|  |  |  | N/A | N/A | [15 empty] | 947 | Right Belt Tensioner Ignitor Loop | [7 empty] | 202 | Diagnostic | [7 empty] | J1939DA |  |  |  |  | None | IdentityOnly
|  |  |  | N/A | N/A | [15 empty] | 948 | Safety Restraint System Lamp | [7 empty] | 202 | Diagnostic | [7 empty] | J1939DA |  |  |  |  | None | IdentityOnly
|  |  |  | N/A | N/A | [15 empty] | 949 | Automotive Seat Occupancy Sensor - passenger side | [7 empty] | 202 | Diagnostic | [7 empty] | J1939DA |  |  |  |  | None | IdentityOnly
|  |  |  | N/A | N/A | [15 empty] | 950 | Side Collision Detector - Left | [7 empty] | 202 | Diagnostic | [7 empty] | J1939DA |  |  |  |  | None | IdentityOnly
|  |  |  | N/A | N/A | [15 empty] | 951 | Side Bag Ignitor Loop 1 - Left | [7 empty] | 202 | Diagnostic | [7 empty] | J1939DA |  |  |  |  | None | IdentityOnly
|  |  |  | N/A | N/A | [15 empty] | 952 | Side Bag Ignitor Loop 2 - Left | [7 empty] | 202 | Diagnostic | [7 empty] | J1939DA |  |  |  |  | None | IdentityOnly
|  |  |  | N/A | N/A | [15 empty] | 953 | Side Collision Detector - Right | [7 empty] | 202 | Diagnostic | [7 empty] | J1939DA |  |  |  |  | None | IdentityOnly
|  |  |  | N/A | N/A | [15 empty] | 954 | Side Bag Ignitor Loop 1 - Right | [7 empty] | 202 | Diagnostic | [7 empty] | J1939DA |  |  |  |  | None | IdentityOnly
|  |  |  | N/A | N/A | [15 empty] | 955 | Side Bag Ignitor Loop 2 - Right | [7 empty] | 202 | Diagnostic | [7 empty] | J1939DA |  |  |  |  | None | IdentityOnly
|  |  |  | N/A | N/A | [15 empty] | 956 | Rollover Sensor | [7 empty] | 202 | Diagnostic | [7 empty] | J1939DA |  |  |  |  | None | IdentityOnly
|  |  |  | N/A | N/A | [15 empty] | 1041 | Start Signal Indicator | [7 empty] | 202 | Diagnostic | [7 empty] | J1939DA |  | 1996-07-01 |  |  | None | IdentityOnly
|  |  |  | N/A | N/A | [15 empty] | 1042 | Electronic Tractor/Trailer Interface (ISO 11992) | [7 empty] | 202 | Diagnostic | [7 empty] | J1939DA |  | 1996-07-01 |  |  | None | IdentityOnly
|  |  |  | N/A | N/A | [15 empty] | 1043 | Internal Sensor Voltage Supply | [7 empty] | 202 | Diagnostic | [7 empty] | J1939DA |  | 1996-07-01 |  |  | None | IdentityOnly
|  |  |  | N/A | N/A | [15 empty] | 1044 | Hydraulic Pump Motor | [7 empty] | 202 | Diagnostic | [7 empty] | J1939DA |  | 1996-07-01 |  |  | None | IdentityOnly
|  |  |  | N/A | N/A | [15 empty] | 1045 | Brake Light Switch 1 | [7 empty] | 202 | Diagnostic | [7 empty] | J1939DA |  | 1996-07-01 |  |  | None | IdentityOnly
|  |  |  | N/A | N/A | [15 empty] | 1046 | Brake Light Switch 2 | [7 empty] | 202 | Diagnostic | [7 empty] | J1939DA |  | 1996-07-01 |  |  | None | IdentityOnly
|  |  |  | N/A | N/A | [15 empty] | 1047 | Electronic Pressure Control Axle 1 | [7 empty] | 202 | Diagnostic | [7 empty] | J1939DA |  | 1996-07-01 |  |  | None | IdentityOnly
|  |  |  | N/A | N/A | [15 empty] | 1048 | Pneumatic Back-up Pressure Control Axle 1 | [7 empty] | 202 | Diagnostic | [7 empty] | J1939DA |  | 1996-07-01 |  |  | None | IdentityOnly
|  |  |  | N/A | N/A | [15 empty] | 1049 | Brake Pressure Sensing Axle 1 | [7 empty] | 202 | Diagnostic | [7 empty] | J1939DA |  | 1996-07-01 |  |  | None | IdentityOnly
|  |  |  | N/A | N/A | [15 empty] | 1050 | Electronic Pressure Control Axle 2 | [7 empty] | 202 | Diagnostic | [7 empty] | J1939DA |  | 1996-07-01 |  |  | None | IdentityOnly
|  |  |  | N/A | N/A | [15 empty] | 1051 | Pneumatic Back-up Pressure Control Axle 2 | [7 empty] | 202 | Diagnostic | [7 empty] | J1939DA |  | 1996-07-01 |  |  | None | IdentityOnly
|  |  |  | N/A | N/A | [15 empty] | 1052 | Brake Pressure Sensing Axle 2 | [7 empty] | 202 | Diagnostic | [7 empty] | J1939DA |  | 1996-07-01 |  |  | None | IdentityOnly
|  |  |  | N/A | N/A | [15 empty] | 1053 | Electronic Pressure Control Axle 3 | [7 empty] | 202 | Diagnostic | [7 empty] | J1939DA |  | 1996-07-01 |  |  | None | IdentityOnly
|  |  |  | N/A | N/A | [15 empty] | 1054 | Pneumatic Back-up Pressure Control Axle 3 | [7 empty] | 202 | Diagnostic | [7 empty] | J1939DA |  | 1996-07-01 |  |  | None | IdentityOnly
|  |  |  | N/A | N/A | [15 empty] | 1055 | Brake Pressure Sensing Axle 3 | [7 empty] | 202 | Diagnostic | [7 empty] | J1939DA |  | 1996-07-01 |  |  | None | IdentityOnly
|  |  |  | N/A | N/A | [15 empty] | 1056 | Electronic Pressure Control, Trailer Control | [7 empty] | 202 | Diagnostic | [7 empty] | J1939DA |  | 1996-07-01 |  |  | None | IdentityOnly
|  |  |  | N/A | N/A | [15 empty] | 1057 | Pneumatic Back-up Pressure Control, Trailer Control | [7 empty] | 202 | Diagnostic | [7 empty] | J1939DA |  | 1996-07-01 |  |  | None | IdentityOnly
|  |  |  | N/A | N/A | [15 empty] | 1058 | Brake Pressure Sensing, Trailer Control | [7 empty] | 202 | Diagnostic | [7 empty] | J1939DA |  | 1996-07-01 |  |  | None | IdentityOnly
|  |  |  | N/A | N/A | [15 empty] | 1059 | Axle Load Sensor | [7 empty] | 202 | Diagnostic | [7 empty] | J1939DA |  | 1996-07-01 |  |  | None | IdentityOnly
|  |  |  | N/A | N/A | [15 empty] | 1060 | Lining Wear Sensor Axle 1 Left | [7 empty] | 202 | Diagnostic | [7 empty] | J1939DA |  | 1996-07-01 |  |  | None | IdentityOnly
|  |  |  | N/A | N/A | [15 empty] | 1061 | Lining Wear Sensor Axle 1 Right | [7 empty] | 202 | Diagnostic | [7 empty] | J1939DA |  | 1996-07-01 |  |  | None | IdentityOnly
|  |  |  | N/A | N/A | [15 empty] | 1062 | Lining Wear Sensor Axle 2 Left | [7 empty] | 202 | Diagnostic | [7 empty] | J1939DA |  | 1996-07-01 |  |  | None | IdentityOnly
|  |  |  | N/A | N/A | [15 empty] | 1063 | Lining Wear Sensor Axle 2 Right | [7 empty] | 202 | Diagnostic | [7 empty] | J1939DA |  | 1996-07-01 |  |  | None | IdentityOnly
|  |  |  | N/A | N/A | [15 empty] | 1064 | Lining Wear Sensor Axle 3 Left | [7 empty] | 202 | Diagnostic | [7 empty] | J1939DA |  | 1996-07-01 |  |  | None | IdentityOnly
|  |  |  | N/A | N/A | [15 empty] | 1065 | Lining Wear Sensor Axle 3 Right | [7 empty] | 202 | Diagnostic | [7 empty] | J1939DA |  | 1996-07-01 |  |  | None | IdentityOnly
|  |  |  | N/A | N/A | [15 empty] | 1066 | Brake Signal Transmitter | [7 empty] | 202 | Diagnostic | [7 empty] | J1939DA |  | 1996-07-01 |  |  | None | IdentityOnly
|  |  |  | N/A | N/A | [15 empty] | 1067 | Brake Signal Sensor 1 | [7 empty] | 202 | Diagnostic | [7 empty] | J1939DA |  | 1996-07-01 |  |  | None | IdentityOnly
|  |  |  | N/A | N/A | [15 empty] | 1068 | Brake Signal Sensor 2 | [7 empty] | 202 | Diagnostic | [7 empty] | J1939DA |  | 1996-07-01 |  |  | None | IdentityOnly
|  |  |  | N/A | N/A | [15 empty] | 1069 | Tire Dimension Supervision | [7 empty] | 202 | Diagnostic | [7 empty] | J1939DA |  | 1996-07-01 |  |  | None | IdentityOnly
|  |  |  | N/A | N/A | [15 empty] | 1070 | Vehicle Deceleration Control | [7 empty] | 202 | Diagnostic | [7 empty] | J1939DA |  | 1996-07-01 |  |  | None | IdentityOnly
|  |  |  | N/A | N/A | [15 empty] | 1071 | Engine Cooling Fan Drive Output | [7 empty] | 202 | Diagnostic | [7 empty] | J1939DA |  | 2011-08-15 |  |  | None | IdentityOnly
|  |  |  | N/A | N/A | [15 empty] | 1072 | Engine Compression Brake Output #1 | Engine Compression Brake driver circuit (includes the ECM driver and solenoid coil). | [6 empty] | 202 | Diagnostic | [7 empty] | J1939DA |  | 2011-08-15 |  |  | None | IdentityOnly
|  |  |  | N/A | N/A | [15 empty] | 1073 | Engine Compression Brake Output #2 | Engine Compression Brake driver circuit (includes the ECM driver and solenoid coil). | [6 empty] | 202 | Diagnostic | [7 empty] | J1939DA |  | 2011-08-15 |  |  | None | IdentityOnly
|  |  |  | N/A | N/A | [15 empty] | 1074 | Engine Exhaust Brake Output | [7 empty] | 202 | Diagnostic | [7 empty] | J1939DA |  | 2011-08-15 |  |  | None | IdentityOnly
|  |  |  | N/A | N/A | [15 empty] | 1075 | Engine Electric Lift Pump | This is the engine electric lift pump for the engine fuel supply. | [6 empty] | 202 | Diagnostic | [7 empty] | J1939DA |  | 2015-08-06 |  |  | None | IdentityOnly
|  |  |  | N/A | N/A | [15 empty] | 1076 | Engine Fuel Injection Pump 1 Fuel Control Valve | Fuel control valve in fuel pump 1. | [6 empty] | 202 | Diagnostic | [7 empty] | J1939DA |  | 2013-02-28 |  |  | None | IdentityOnly
|  |  |  | N/A | N/A | [15 empty] | 1077 | Engine Fuel Injection Pump Controller | [7 empty] | 202 | Diagnostic | [7 empty] | J1939DA |  | 2003-11-30 |  |  | None | IdentityOnly
|  |  |  | N/A | N/A | [15 empty] | 1078 | Engine Fuel Injection Pump 1 Speed/Position Sensor | [7 empty] | 202 | Diagnostic | [7 empty] | J1939DA |  | 2011-11-17 |  |  | None | IdentityOnly
|  |  |  | N/A | N/A | [15 empty] | 1079 | Sensor Supply Voltage 1 (+5V DC) (Obsolete) | This SP is obsolete. SPNs 3509-3514 should be used instead. | [6 empty] | 202 | Diagnostic | [7 empty] | J1939DA |  | 2005-05-19 |  |  | None | IdentityOnly
|  |  |  | N/A | N/A | [15 empty] | 1080 | Sensor Supply Voltage 2 (+5V DC) (Obsolete) | This SP is obsolete, SPNs 3509-3514 should be used instead. | [6 empty] | 202 | Diagnostic | [7 empty] | J1939DA |  | 2005-05-19 |  |  | None | IdentityOnly
|  |  |  | N/A | N/A | [15 empty] | 1112 | Engine Compression Brake Output #3 | Engine Compression Brake driver circuit (includes the ECM driver and solenoid coil). | [6 empty] | 202 | Diagnostic | [7 empty] | J1939DA |  | 2011-08-15 |  |  | None | IdentityOnly
|  |  |  | N/A | N/A | [15 empty] | 1207 | Engine ECU Temperature (Obsolete - Use SPN 1136) | Temperature of the engine electronic control unit. (21, 1207 are not to be used - obsolete) | 2 bytes | 0.031 25 °C per bit | -273 °C | -273 to 1 734.968 75 °C |  | °C | 68 | SAEtp02 | Measured |  | 0.03125 | -273 | 1734.9688 | 16 | 16 | J1939DA |  | 1997-08-01 |  |  | None | FullDefinition
|  |  |  | N/A | N/A | [15 empty] | 1264 | Engine Extended Crankcase Blow-by Pressure - duplicate (see SPN 22) | Differential crankcase blow-by pressure as measured through a tube with a venturi. (SPN 1264 is not to be used – obsolete) | 1 byte | 0.05 kPa per bit | 0 kPa | 0 to 12.5 kPa |  | kPa | 48 | SAEpr02 | Measured |  | 0.05 | 0 | 12.5 | 8 | 8 | J1939DA |  | 2003-11-30 |  |  | None | FullDefinition
|  |  |  | N/A | N/A | [15 empty] | 1265 | Engine Oil Burn Valve | Valve to control the folow of oil to be burned off in the engine. | [6 empty] | 202 | Diagnostic | [7 empty] | J1939DA |  | 1997-11-01 |  |  | None | IdentityOnly
|  |  |  | N/A | N/A | [15 empty] | 1266 | Engine Oil Replacement Valve | Valve to control the replacement oil to the engine. | [6 empty] | 202 | Diagnostic | [7 empty] | J1939DA |  | 1997-11-01 |  |  | None | IdentityOnly
|  |  |  | N/A | N/A | [15 empty] | 1267 | Idle Shutdown Vehicle Accessories Relay Driver Circuit | When Idle Shutdown System is activated, the relay will shutdown off accessories. | [6 empty] | 202 | Diagnostic | [7 empty] | J1939DA |  | 1997-11-01 |  |  | None | IdentityOnly
|  |  |  | N/A | N/A | [15 empty] | 1268 | Engine Ignition Coil #1 | Coil for high voltage spark plug in gas engines. | [6 empty] | 202 | Diagnostic | [7 empty] | J1939DA |  | 1997-11-01 |  |  | None | IdentityOnly
|  |  |  | N/A | N/A | [15 empty] | 1269 | Engine Ignition Coil #2 | Coil for high voltage spark plug in gas engines. | [6 empty] | 202 | Diagnostic | [7 empty] | J1939DA |  | 2003-11-30 |  |  | None | IdentityOnly
|  |  |  | N/A | N/A | [15 empty] | 1270 | Engine Ignition Coil #3 | Coil for high voltage spark plug in gas engines. | [6 empty] | 202 | Diagnostic | [7 empty] | J1939DA |  | 2003-11-30 |  |  | None | IdentityOnly
|  |  |  | N/A | N/A | [15 empty] | 1271 | Engine Ignition Coil #4 | Coil for high voltage spark plug in gas engines. | [6 empty] | 202 | Diagnostic | [7 empty] | J1939DA |  | 2003-11-30 |  |  | None | IdentityOnly
|  |  |  | N/A | N/A | [15 empty] | 1272 | Engine Ignition Coil #5 | Coil for high voltage spark plug in gas engines. | [6 empty] | 202 | Diagnostic | [7 empty] | J1939DA |  | 2003-11-30 |  |  | None | IdentityOnly
|  |  |  | N/A | N/A | [15 empty] | 1273 | Engine Ignition Coil #6 | Coil for high voltage spark plug in gas engines. | [6 empty] | 202 | Diagnostic | [7 empty] | J1939DA |  | 2003-11-30 |  |  | None | IdentityOnly
|  |  |  | N/A | N/A | [15 empty] | 1274 | Engine Ignition Coil #7 | Coil for high voltage spark plug in gas engines. | [6 empty] | 202 | Diagnostic | [7 empty] | J1939DA |  | 2003-11-30 |  |  | None | IdentityOnly
|  |  |  | N/A | N/A | [15 empty] | 1275 | Engine Ignition Coil #8 | Coil for high voltage spark plug in gas engines. | [6 empty] | 202 | Diagnostic | [7 empty] | J1939DA |  | 2003-11-30 |  |  | None | IdentityOnly
|  |  |  | N/A | N/A | [15 empty] | 1276 | Engine Ignition Coil #9 | Coil for high voltage spark plug in gas engines. | [6 empty] | 202 | Diagnostic | [7 empty] | J1939DA |  | 2003-11-30 |  |  | None | IdentityOnly
|  |  |  | N/A | N/A | [15 empty] | 1277 | Engine Ignition Coil #10 | Coil for high voltage spark plug in gas engines. | [6 empty] | 202 | Diagnostic | [7 empty] | J1939DA |  | 2003-11-30 |  |  | None | IdentityOnly
|  |  |  | N/A | N/A | [15 empty] | 1278 | Engine Ignition Coil #11 | Coil for high voltage spark plug in gas engines. | [6 empty] | 202 | Diagnostic | [7 empty] | J1939DA |  | 2003-11-30 |  |  | None | IdentityOnly
|  |  |  | N/A | N/A | [15 empty] | 1279 | Engine Ignition Coil #12 | Coil for high voltage spark plug in gas engines. | [6 empty] | 202 | Diagnostic | [7 empty] | J1939DA |  | 2003-11-30 |  |  | None | IdentityOnly
|  |  |  | N/A | N/A | [15 empty] | 1280 | Engine Ignition Coil #13 | Coil for high voltage spark plug in gas engines. | [6 empty] | 202 | Diagnostic | [7 empty] | J1939DA |  | 2003-11-30 |  |  | None | IdentityOnly
|  |  |  | N/A | N/A | [15 empty] | 1281 | Engine Ignition Coil #14 | Coil for high voltage spark plug in gas engines. | [6 empty] | 202 | Diagnostic | [7 empty] | J1939DA |  | 2003-11-30 |  |  | None | IdentityOnly
|  |  |  | N/A | N/A | [15 empty] | 1282 | Engine Ignition Coil #15 | Coil for high voltage spark plug in gas engines. | [6 empty] | 202 | Diagnostic | [7 empty] | J1939DA |  | 2003-11-30 |  |  | None | IdentityOnly
|  |  |  | N/A | N/A | [15 empty] | 1283 | Engine Ignition Coil #16 | Coil for high voltage spark plug in gas engines. | [6 empty] | 202 | Diagnostic | [7 empty] | J1939DA |  | 2003-11-30 |  |  | None | IdentityOnly
|  |  |  | N/A | N/A | [15 empty] | 1284 | Engine Ignition Coil #17 | Coil for high voltage spark plug in gas engines. | [6 empty] | 202 | Diagnostic | [7 empty] | J1939DA |  | 2003-11-30 |  |  | None | IdentityOnly
|  |  |  | N/A | N/A | [15 empty] | 1285 | Engine Ignition Coil #18 | Coil for high voltage spark plug in gas engines. | [6 empty] | 202 | Diagnostic | [7 empty] | J1939DA |  | 2003-11-30 |  |  | None | IdentityOnly
|  |  |  | N/A | N/A | [15 empty] | 1286 | Engine Ignition Coil #19 | Coil for high voltage spark plug in gas engines. | [6 empty] | 202 | Diagnostic | [7 empty] | J1939DA |  | 2003-11-30 |  |  | None | IdentityOnly
|  |  |  | N/A | N/A | [15 empty] | 1287 | Engine Ignition Coil #20 | Coil for high voltage spark plug in gas engines. | [6 empty] | 202 | Diagnostic | [7 empty] | J1939DA |  | 2003-11-30 |  |  | None | IdentityOnly
|  |  |  | N/A | N/A | [15 empty] | 1288 | Engine Ignition Coil #21 | Coil for high voltage spark plug in gas engines. | [6 empty] | 202 | Diagnostic | [7 empty] | J1939DA |  | 2003-11-30 |  |  | None | IdentityOnly
|  |  |  | N/A | N/A | [15 empty] | 1289 | Engine Ignition Coil #22 | Coil for high voltage spark plug in gas engines. | [6 empty] | 202 | Diagnostic | [7 empty] | J1939DA |  | 2003-11-30 |  |  | None | IdentityOnly
|  |  |  | N/A | N/A | [15 empty] | 1290 | Engine Ignition Coil #23 | Coil for high voltage spark plug in gas engines. | [6 empty] | 202 | Diagnostic | [7 empty] | J1939DA |  | 2003-11-30 |  |  | None | IdentityOnly
|  |  |  | N/A | N/A | [15 empty] | 1291 | Engine Ignition Coil #24 | Coil for high voltage spark plug in gas engines. | [6 empty] | 202 | Diagnostic | [7 empty] | J1939DA |  | 2003-11-30 |  |  | None | IdentityOnly
|  |  |  | N/A | N/A | [15 empty] | 1292 | Engine Ignition Control Module #1 | Electronic control unit for an ignition system. | [6 empty] | 202 | Diagnostic | [7 empty] | J1939DA |  | 2003-11-30 |  |  | None | IdentityOnly
|  |  |  | N/A | N/A | [15 empty] | 1293 | Engine Ignition Control Module #2 | Electronic control unit for an ignition system. | [6 empty] | 202 | Diagnostic | [7 empty] | J1939DA |  | 2003-11-30 |  |  | None | IdentityOnly
|  |  |  | N/A | N/A | [15 empty] | 1318 | Engine Exhaust Temperature Bank Imbalance | The imbalance between two banks of of exhaust port temperatures. | [6 empty] | 202 | Diagnostic | [7 empty] | J1939DA |  | 2003-11-30 |  |  | None | IdentityOnly
|  |  |  | N/A | N/A | [15 empty] | 1319 | Engine Intake Manifold Pressure Bank Imbalance | Imbalance between two banks of intake pressure manifolds | [6 empty] | 202 | Diagnostic | [7 empty] | J1939DA |  | 2003-11-30 |  |  | None | IdentityOnly
|  |  |  | N/A | N/A | [15 empty] | 1321 | Engine Starter Solenoid Lockout Relay Driver Circuit | This relay is in series with the engine starter motor relay and controlled by engine ECM to prevent starter engagement | [6 empty] | 202 | Diagnostic |  | See PGN 65104 in 'Supporting Information' tab | [5 empty] | J1939DA |  | 2003-11-30 |  |  | None | IdentityOnly
|  |  |  | N/A | N/A | [15 empty] | 1322 | Engine Misfire for Multiple Cylinders | When a misfire occurs in any one of the cylinders | [6 empty] | 202 | Diagnostic | [7 empty] | J1939DA |  | 1997-11-01 |  |  | None | IdentityOnly
|  |  |  | N/A | N/A | [15 empty] | 1343 | Engine Misfire Cylinder #21 | Engine misfire detected in cylinder 21 | [6 empty] | 202 | Diagnostic | [7 empty] | J1939DA |  | 1997-11-01 |  |  | None | IdentityOnly
|  |  |  | N/A | N/A | [15 empty] | 1344 | Engine Misfire Cylinder #22 | Engine misfire detected in cylinder 22 | [6 empty] | 202 | Diagnostic | [7 empty] | J1939DA |  | 1997-11-01 |  |  | None | IdentityOnly
|  |  |  | N/A | N/A | [15 empty] | 1345 | Engine Misfire Cylinder #23 | Engine misfire detected in cylinder 23 | [6 empty] | 202 | Diagnostic | [7 empty] | J1939DA |  | 1997-11-01 |  |  | None | IdentityOnly
|  |  |  | N/A | N/A | [15 empty] | 1346 | Engine Misfire Cylinder #24 | Engine misfire detected in cylinder 24 | [6 empty] | 202 | Diagnostic | [7 empty] | J1939DA |  | 1997-11-01 |  |  | None | IdentityOnly
|  |  |  | N/A | N/A | [15 empty] | 1347 | Engine Fuel Pump Pressurizing Assembly #1 | The pumping assembly of the fuel system | [6 empty] | 202 | Diagnostic | [7 empty] | J1939DA |  | 2003-11-30 |  |  | None | IdentityOnly
|  |  |  | N/A | N/A | [15 empty] | 1348 | Engine Fuel Pump Pressurizing Assembly #2 | The pumping assembly of the fuel system | [6 empty] | 202 | Diagnostic | [7 empty] | J1939DA |  | 2003-11-30 |  |  | None | IdentityOnly
|  |  |  | N/A | N/A | [15 empty] | 1376 | Battery 2 Potential (Voltage) (duplicate - see also SPN 444) | The voltage for isolated battery #2. Duplicate SP, recommend use of SPN 444. | 2 bytes | 0.05 V per bit | 0 V | 0 to 3 212.75 V |  | V | 80 | SAEev01 | Measured |  | 0.05 | 0 | 3212.75 | 16 | 16 | J1939DA |  | 2008-11-13 |  |  | None | FullDefinition
|  |  |  | N/A | N/A | [15 empty] | 1378 | Engine Oil Change Interval | The engine oil change interval time has expired | [6 empty] | 202 | Diagnostic | [7 empty] | J1939DA |  | 1997-11-01 |  |  | None | IdentityOnly
|  |  |  | N/A | N/A | [15 empty] | 1383 | Engine was Shut Down Hot | Abrupt engine shutdown when hot | [6 empty] | 202 | Diagnostic | [7 empty] | J1939DA |  | 1998-02-01 |  |  | None | IdentityOnly
|  |  |  | N/A | N/A | [15 empty] | 1384 | Engine has Been Shut Down from Data Link Information | Engine commanded to shutdown via the datalink | [6 empty] | 202 | Diagnostic | [7 empty] | J1939DA |  | 1998-02-01 |  |  | None | IdentityOnly
|  |  |  | N/A | N/A | [15 empty] | 1385 | Auxiliary Temperature #1 (duplicate see also SPN 441) | Temperature measured by auxiliary temperature sensor #1 or #2. Not to be used in place of existing SPs. | 1 byte | 1 °C per bit | -40 °C | -40 to 210 °C |  | °C | 67 | SAEtp01 | Measured |  | 1 | -40 | 210 | 8 | 8 | J1939DA |  | 1998-02-01 |  |  | None | FullDefinition
|  |  |  | N/A | N/A | [15 empty] | 1386 | Auxiliary Temperature #2 (duplicate see also SPN 442) | Temperature measured by auxiliary temperature sensor #1 or #2. Not to be used in place of existing SPs. | 1 byte | 1 °C per bit | -40 °C | -40 to 210 °C |  | °C | 67 | SAEtp01 | Measured |  | 1 | -40 | 210 | 8 | 8 | J1939DA |  | 1998-02-01 |  |  | None | FullDefinition
|  |  |  | N/A | N/A | [15 empty] | 1476 | Engine Oil Specific Resistance | Engine oil specific resistance used to describe the engine oil quality. | 1 byte | 0.1 Mohm*m per bit | 0 Mohm*m | 0 to 25 Mohm*m |  | Mohm*m | 83 | SAEsr01 | Measured |  | 0.1 | 0 | 25 | 8 | 8 | J1939DA |  | 2008-05-23 |  |  | None | FullDefinition
|  |  |  | N/A | N/A | [15 empty] | 1477 | Engine Oil Kinematic Viscosity | Engine oil kinematic viscosity used to describe the engine oil quality. | 1 byte | 1 mm²/s per bit | 0 mm²/s | 0 to 250 mm²/s |  | mm²/s | 26 | SAEkv01 | Measured |  | 1 | 0 | 250 | 8 | 8 | J1939DA |  | 2008-05-23 |  |  | None | FullDefinition
|  |  |  | N/A | N/A | [15 empty] | 1478 | Engine Oil Relative Dielectricity | Engine oil relative dielectricity used to describe the engine oil quality. | 1 byte | 0.1 per bit | 0 | 0 to 25 |  |  | 139 | SAEde01 | Measured |  | 0.1 | 0 | 25 | 8 | 8 | J1939DA |  | 2008-05-23 |  |  | None | FullDefinition
|  |  |  | N/A | N/A | [15 empty] | 1484 | Other ECUs Have Reported Diagnostic Trouble Codes Affecting Operation | Indication of fault codes for other devices | [6 empty] | 202 | Diagnostic | [7 empty] | J1939DA |  | 2011-08-15 |  |  | None | IdentityOnly
|  |  |  | N/A | N/A | [15 empty] | 1485 | ECM Main Relay | [7 empty] | 202 | Diagnostic | [7 empty] | J1939DA |  | 1998-04-01 |  |  | None | IdentityOnly
|  |  |  | N/A | N/A | [15 empty] | 1486 | Concave Position | Combine Concave Clearance Measurement | [6 empty] | 202 | Diagnostic | [7 empty] | J1939DA |  | 1998-07-01 |  |  | None | IdentityOnly
|  |  |  | N/A | N/A | [15 empty] | 1488 | Thresher Speed | See document J1939-74 for SP details. | [15 empty] | J1939-74 |  | 2004-05-19 |  |  | None | IdentityOnly
|  |  |  | N/A | N/A | [15 empty] | 1489 | Cleaning Fan Speed | See document J1939-74 for SP details. | [15 empty] | J1939-74 |  | 2004-05-19 |  |  | None | IdentityOnly
|  |  |  | N/A | N/A | [15 empty] | 1490 | Header Backshaft Speed | See document J1939-74 for SP details. | [15 empty] | J1939-74 |  | 2004-05-19 |  |  | None | IdentityOnly
|  |  |  | N/A | N/A | [15 empty] | 1491 | Instrument Panel #1 Backlighting Driver | First Tailings Sensor circuit | [6 empty] | 202 | Diagnostic | [7 empty] | J1939DA |  | 1998-07-01 |  |  | None | IdentityOnly
|  |  |  | N/A | N/A | [15 empty] | 1492 | Instrument Panel #2 Backlighting Driver | Second Tailings Sensor circuit | [6 empty] | 202 | Diagnostic | [7 empty] | J1939DA |  | 1998-07-01 |  |  | None | IdentityOnly
|  |  |  | N/A | N/A | [15 empty] | 1493 | Tailings System | Tailings Elevator Paddles (e.g., missing) | [6 empty] | 202 | Diagnostic | [7 empty] | J1939DA |  | 1998-07-01 |  |  | None | IdentityOnly
|  |  |  | N/A | N/A | [15 empty] | 1494 | Tailings Sensor #1 | Drive circuit which engages the unloading auger system | [6 empty] | 202 | Diagnostic | [7 empty] | J1939DA |  | 1998-07-01 |  |  | None | IdentityOnly
|  |  |  | N/A | N/A | [15 empty] | 1495 | Tailings Sensor #2 | Drive circuit which engages the unloading header system | [6 empty] | 202 | Diagnostic | [7 empty] | J1939DA |  | 1998-07-01 |  |  | None | IdentityOnly
|  |  |  | N/A | N/A | [15 empty] | 1496 | Tailings Elevator Paddles | Drive circuit which engages the unloading separator system | [6 empty] | 202 | Diagnostic | [7 empty] | J1939DA |  | 1998-07-01 |  |  | None | IdentityOnly
|  |  |  | N/A | N/A | [15 empty] | 1497 | Unloading Auger Drive | See document J1939-74 for SP details. | [15 empty] | J1939-74 |  | 2004-05-19 |  |  | None | IdentityOnly
|  |  |  | N/A | N/A | [15 empty] | 1498 | Header Drive | See document J1939-74 for SP details. | [15 empty] | J1939-74 |  | 2004-05-19 |  |  | None | IdentityOnly
|  |  |  | N/A | N/A | [15 empty] | 1499 | Separator Drive | See document J1939-74 for SP details. | [15 empty] | J1939-74 |  | 2004-05-19 |  |  | None | IdentityOnly
|  |  |  | N/A | N/A | [15 empty] | 1500 | Tachometer Module Switch Matrix | Switch input matrix that controls monitoring functions of the tachometer module | [6 empty] | 202 | Diagnostic | [7 empty] | J1939DA |  | 1998-07-01 |  |  | None | IdentityOnly
|  |  |  | N/A | N/A | [15 empty] | 1501 | Grain Loss Module Switch Matrix | Switch input matrix that controls monitoring functions of the grain loss module | [6 empty] | 202 | Diagnostic | [7 empty] | J1939DA |  | 1998-07-01 |  |  | None | IdentityOnly
|  |  |  | N/A | N/A | [15 empty] | 1502 | Automatic Header Control Switch Matrix | Switch input matrix that controls monitoring functions of the automatic header module | [6 empty] | 202 | Diagnostic | [7 empty] | J1939DA |  | 1998-07-01 |  |  | None | IdentityOnly
|  |  |  | N/A | N/A | [15 empty] | 1504 | Operator Seat Switch | This switch senses the presence of the operator in the seat. 00b = Operator Not In Seat 01b = Operator In Seat 10b = Error 11b = Not Available | 2 bits | 4 states | 0 | 0 to 3 |  |  | 87 | SAEbs02 | Measured |  | 1 | 0 | 3 | 2 | 2 | J1939DA |  | 2014-08-10 |  |  | None | FullDefinition
|  |  |  | N/A | N/A | [15 empty] | 1505 | Automatic Header Sensitivity Adjustment | See document J1939-74 for SP details. | [15 empty] | J1939-74 |  | 2004-05-19 |  |  | None | IdentityOnly
|  |  |  | N/A | N/A | [15 empty] | 1506 | Automatic Header Rate Adjustment Input | See document J1939-74 for SP details. | [15 empty] | J1939-74 |  | 2004-05-19 |  |  | None | IdentityOnly
|  |  |  | N/A | N/A | [15 empty] | 1507 | Discharge Beater Speed Disable Adjustment | Input to adjust the discharge beater speed | [6 empty] | 202 | Diagnostic | [7 empty] | J1939DA |  | 1998-07-01 |  |  | None | IdentityOnly
|  |  |  | N/A | N/A | [15 empty] | 1508 | Hydraulic Reservoir Temperature | See document J1939-74 for SP details. | [15 empty] | J1939-74 |  | 2004-05-19 |  |  | None | IdentityOnly
|  |  |  | N/A | N/A | [15 empty] | 1509 | Thresher Separator Hydraulic Drive 1 Temperature | See document J1939-74 for SP details. | [15 empty] | J1939-74 |  | 2004-05-19 |  |  | None | IdentityOnly
|  |  |  | N/A | N/A | [15 empty] | 1510 | Chopper Vane Angle Adjustment | See document J1939-74 for SP details. | [15 empty] | J1939-74 |  | 2004-05-19 |  |  | None | IdentityOnly
|  |  |  | N/A | N/A | [15 empty] | 1511 | Right side Cleaning Shoe Relative Grain Loss | See document J1939-74 for SP details. | [15 empty] | J1939-74 |  | 2004-05-19 |  |  | None | IdentityOnly
|  |  |  | N/A | N/A | [15 empty] | 1512 | Left side Cleaning Shoe Relative Grain Loss | See document J1939-74 for SP details. | [15 empty] | J1939-74 |  | 2004-05-19 |  |  | None | IdentityOnly
|  |  |  | N/A | N/A | [15 empty] | 1513 | Right side Separator Relative Grain Loss | See document J1939-74 for SP details. | [15 empty] | J1939-74 |  | 2004-05-19 |  |  | None | IdentityOnly
|  |  |  | N/A | N/A | [15 empty] | 1514 | Left side Separator Relative Grain Loss | See document J1939-74 for SP details. | [15 empty] | J1939-74 |  | 2004-05-19 |  |  | None | IdentityOnly
|  |  |  | N/A | N/A | [15 empty] | 1515 | Header Height System | General fault in the system that controls the header | [6 empty] | 202 | Diagnostic | [7 empty] | J1939DA |  | 1998-07-01 |  |  | None | IdentityOnly
|  |  |  | N/A | N/A | [15 empty] | 1516 | Header | Mechanical problem with the header system | [6 empty] | 202 | Diagnostic | [7 empty] | J1939DA |  | 1998-07-01 |  |  | None | IdentityOnly
|  |  |  | N/A | N/A | [15 empty] | 1517 | Header Lift Cylinder Pressure | See document J1939-74 for SP details. | [15 empty] | J1939-74 |  | 2004-05-19 |  |  | None | IdentityOnly
|  |  |  | N/A | N/A | [15 empty] | 1518 | Header Sensor Identification | See document J1939-74 for SP details. | [15 empty] | J1939-74 |  | 2004-05-19 |  |  | None | IdentityOnly
|  |  |  | N/A | N/A | [15 empty] | 1519 | Header Raise Valve Drive | See document J1939-74 for SP details. | [15 empty] | J1939-74 |  | 2004-05-19 |  |  | None | IdentityOnly
|  |  |  | N/A | N/A | [15 empty] | 1520 | Header Lower Valve Drive | See document J1939-74 for SP details. | [15 empty] | J1939-74 |  | 2004-05-19 |  |  | None | IdentityOnly
|  |  |  | N/A | N/A | [15 empty] | 1521 | Header Tilt Left Valve Drive | See document J1939-74 for SP details. | [15 empty] | J1939-74 |  | 2004-05-19 |  |  | None | IdentityOnly
|  |  |  | N/A | N/A | [15 empty] | 1522 | Header Tilt Right Valve Drive | See document J1939-74 for SP details. | [15 empty] | J1939-74 |  | 2004-05-19 |  |  | None | IdentityOnly
|  |  |  | N/A | N/A | [15 empty] | 1523 | Header Lift Cylinder Pressure Diverted Valve Drive | See document J1939-74 for SP details. | [15 empty] | J1939-74 |  | 2004-05-19 |  |  | None | IdentityOnly
|  |  |  | N/A | N/A | [15 empty] | 1524 | Reel Position Forward Actuator | See document J1939-74 for SP details. | [15 empty] | J1939-74 |  | 2004-05-19 |  |  | None | IdentityOnly
|  |  |  | N/A | N/A | [15 empty] | 1525 | Reel Position Aft Actuator | See document J1939-74 for SP details. | [15 empty] | J1939-74 |  | 2004-05-19 |  |  | None | IdentityOnly
|  |  |  | N/A | N/A | [15 empty] | 1526 | Reel Position Raise Actuator | See document J1939-74 for SP details. | [15 empty] | J1939-74 |  | 2004-05-19 |  |  | None | IdentityOnly
|  |  |  | N/A | N/A | [15 empty] | 1527 | Reel Position Lower Actuator | See document J1939-74 for SP details. | [15 empty] | J1939-74 |  | 2004-05-19 |  |  | None | IdentityOnly
|  |  |  | N/A | N/A | [15 empty] | 1528 | Header Drop Rate Control Valve Drive | See document J1939-74 for SP details. | [15 empty] | J1939-74 |  | 2004-05-19 |  |  | None | IdentityOnly
|  |  |  | N/A | N/A | [15 empty] | 1529 | Header Lift Cylinder Accumulator Shutoff Valve Drive | See document J1939-74 for SP details. | [15 empty] | J1939-74 |  | 2004-05-19 |  |  | None | IdentityOnly
|  |  |  | N/A | N/A | [15 empty] | 1530 | Unloading auger flow bypass valve drive | See document J1939-74 for SP details. | [15 empty] | J1939-74 |  | 2004-05-19 |  |  | None | IdentityOnly
|  |  |  | N/A | N/A | [15 empty] | 1531 | Reel Drive Motor Speed Increase Valve Drive | See document J1939-74 for SP details. | [15 empty] | J1939-74 |  | 2004-05-19 |  |  | None | IdentityOnly
|  |  |  | N/A | N/A | [15 empty] | 1532 | Reel Drive Motor Speed Decrease Valve Drive | See document J1939-74 for SP details. | [15 empty] | J1939-74 |  | 2004-05-19 |  |  | None | IdentityOnly
|  |  |  | N/A | N/A | [15 empty] | 1533 | Feederhouse Angle | Circuit and sensor for measuring the feederhouse angle parameter | [6 empty] | 202 | Diagnostic | [7 empty] | J1939DA |  | 1998-07-01 |  |  | None | IdentityOnly
|  |  |  | N/A | N/A | [15 empty] | 1534 | Header Leftmost Height | See document J1939-74 for SP details. | [15 empty] | J1939-74 |  | 2004-05-19 |  |  | None | IdentityOnly
|  |  |  | N/A | N/A | [15 empty] | 1535 | Header Rightmost Height | See document J1939-74 for SP details. | [15 empty] | J1939-74 |  | 2004-05-19 |  |  | None | IdentityOnly
|  |  |  | N/A | N/A | [15 empty] | 1536 | Header Center Height | See document J1939-74 for SP details. | [15 empty] | J1939-74 |  | 2004-05-19 |  |  | None | IdentityOnly
|  |  |  | N/A | N/A | [15 empty] | 1537 | Reel Fore-Aft Position | See document J1939-74 for SP details. | [15 empty] | J1939-74 |  | 2004-05-19 |  |  | None | IdentityOnly
|  |  |  | N/A | N/A | [15 empty] | 1538 | Reel Up-Down Position | See document J1939-74 for SP details. | [15 empty] | J1939-74 |  | 2004-05-19 |  |  | None | IdentityOnly
|  |  |  | N/A | N/A | [15 empty] | 1539 | Header Lateral Tilt Angle | See document J1939-74 for SP details. | [15 empty] | J1939-74 |  | 2004-05-19 |  |  | None | IdentityOnly
|  |  |  | N/A | N/A | [15 empty] | 1540 | Reel Speed Actuator Position | See document J1939-74 for SP details. | [15 empty] | J1939-74 |  | 2004-05-19 |  |  | None | IdentityOnly
|  |  |  | N/A | N/A | [15 empty] | 1541 | Reel Speed | See document J1939-74 for SP details. | [15 empty] | J1939-74 |  | 2004-05-19 |  |  | None | IdentityOnly
|  |  |  | N/A | N/A | [15 empty] | 1542 | ECU Power Supply Voltage #2 (Obsolete) | This SP is obsolete. SPNs 3598 should be used instead. | [6 empty] | 202 | Diagnostic | [7 empty] | J1939DA |  | 2005-05-19 |  |  | None | IdentityOnly
|  |  |  | N/A | N/A | [15 empty] | 1543 | ECU Power Supply Voltage #3 (Obsolete) | This SP is obsolete. SPNs 3599 should be used instead. | [6 empty] | 202 | Diagnostic | [7 empty] | J1939DA |  | 2005-05-19 |  |  | None | IdentityOnly
|  |  |  | N/A | N/A | [15 empty] | 1544 | Hydro Handle Matrix Switch | Multi-function handle circuit | [6 empty] | 202 | Diagnostic | [7 empty] | J1939DA |  | 1998-07-01 |  |  | None | IdentityOnly
|  |  |  | N/A | N/A | [15 empty] | 1546 | HVAC Coolant Valve Position Sensor | Circuit and sensor associated with providing the HVAC coolant valve position parameter | [6 empty] | 202 | Diagnostic | [7 empty] | J1939DA |  | 1998-07-01 |  |  | None | IdentityOnly
|  |  |  | N/A | N/A | [15 empty] | 1548 | HVAC Duct Temperature | Circuit and sensor associated with providing the HVAC duct temperature parameter | [6 empty] | 202 | Diagnostic | [7 empty] | J1939DA |  | 1998-07-01 |  |  | None | IdentityOnly
|  |  |  | N/A | N/A | [15 empty] | 1549 | HVAC Water Valve Drive | Output circuit that drives this valve | [6 empty] | 202 | Diagnostic | [7 empty] | J1939DA |  | 1998-07-01 |  |  | None | IdentityOnly
|  |  |  | N/A | N/A | [15 empty] | 1551 | A/C Pressurizer Drive Circuit | Output circuit that drives this valve | [6 empty] | 202 | Diagnostic | [7 empty] | J1939DA |  | 1998-07-01 |  |  | None | IdentityOnly
|  |  |  | N/A | N/A | [15 empty] | 1552 | Operator Input device for Cab Climate Control | Circuit and sensor for measuring the HVAC temperature setpoint parameter | [6 empty] | 202 | Diagnostic | [7 empty] | J1939DA |  | 1998-07-01 |  |  | None | IdentityOnly
|  |  |  | N/A | N/A | [15 empty] | 1553 | HVAC Blower Motor Speed Adjustment | Circuit and sensor for measuring the HVAC blower motor speed adjustment parameter | [6 empty] | 202 | Diagnostic | [7 empty] | J1939DA |  | 1998-07-01 |  |  | None | IdentityOnly
|  |  |  | N/A | N/A | [15 empty] | 1554 | Clean Grain Elevator Speed | See document J1939-74 for SP details. | [15 empty] | J1939-74 |  | 2004-05-19 |  |  | None | IdentityOnly
|  |  |  | N/A | N/A | [15 empty] | 1555 | Moisture Sensor Cell Frequency | Critical parameter of moisture sensor | [6 empty] | 202 | Diagnostic | [7 empty] | J1939DA |  | 1998-07-01 |  |  | None | IdentityOnly
|  |  |  | N/A | N/A | [15 empty] | 1556 | Datalog Memory Card | Removable memory pack | [6 empty] | 202 | Diagnostic | [7 empty] | J1939DA |  | 1998-07-01 |  |  | None | IdentityOnly
|  |  |  | N/A | N/A | [15 empty] | 1558 | Programming Error, Device Refused to Enter Programming Mode | Device to be programmed is reporting that it cannot be programmed | [6 empty] | 202 | Diagnostic | [7 empty] | J1939DA |  | 1998-07-01 |  |  | None | IdentityOnly
|  |  |  | N/A | N/A | [15 empty] | 1559 | Programming Error, Device Timed Out While Entering the Programming Mode | Tool timed out waiting for device to enter program mode | [6 empty] | 202 | Diagnostic | [7 empty] | J1939DA |  | 1998-07-01 |  |  | None | IdentityOnly
|  |  |  | N/A | N/A | [15 empty] | 1560 | Programming Error, Device Timed Out While Erasing | Tool timed out waiting for device to erase | [6 empty] | 202 | Diagnostic | [7 empty] | J1939DA |  | 1998-07-01 |  |  | None | IdentityOnly
|  |  |  | N/A | N/A | [15 empty] | 1561 | Programming Error, Device Timed Out While Programming | Tool timed out waiting for device to program | [6 empty] | 202 | Diagnostic | [7 empty] | J1939DA |  | 1998-07-01 |  |  | None | IdentityOnly
|  |  |  | N/A | N/A | [15 empty] | 1562 | Programming Error, Device did not Accept Program Line | Device to be programmed reporting that it cannot accept program block | [6 empty] | 202 | Diagnostic | [7 empty] | J1939DA |  | 1998-07-01 |  |  | None | IdentityOnly
|  |  |  | N/A | N/A | [15 empty] | 1563 | Incompatible Monitor/Controller | An incompatible device has been detected on the network | [6 empty] | 202 | Diagnostic | [7 empty] | J1939DA |  | 1998-07-01 |  |  | None | IdentityOnly
|  |  |  | N/A | N/A | [15 empty] | 1564 | CCD Data Link | [7 empty] | 202 | Diagnostic | [7 empty] | J1939DA |  | 1998-07-01 |  |  | None | IdentityOnly
|  |  |  | N/A | N/A | [15 empty] | 1565 | Armrest Status | Parameter associated with the armrest module status | [6 empty] | 202 | Diagnostic | [7 empty] | J1939DA |  | 1998-07-01 |  |  | None | IdentityOnly
|  |  |  | N/A | N/A | [15 empty] | 1566 | Armrest Rotary Inputs | Parameter associated with the armrest module rotary inputs | [6 empty] | 202 | Diagnostic | [7 empty] | J1939DA |  | 1998-07-01 |  |  | None | IdentityOnly
|  |  |  | N/A | N/A | [15 empty] | 1567 | Header Height Control Mode Selector Switches | Parameter associated with the header height control mode selector switches | [6 empty] | 202 | Diagnostic | [7 empty] | J1939DA |  | 1998-07-01 |  |  | None | IdentityOnly
|  |  |  | N/A | N/A | [15 empty] | 1569 | Engine Protection Torque Derate | Torque has been derated for protection of the engine | [6 empty] | 202 | Diagnostic | [7 empty] | J1939DA |  | 1998-07-01 |  |  | None | IdentityOnly
|  |  |  | N/A | N/A | [15 empty] | 1570 | Implement Disconnected | A previously connected implement is no longer connected | [6 empty] | 202 | Diagnostic | [7 empty] | J1939DA |  | 1998-07-01 |  |  | None | IdentityOnly
|  |  |  | N/A | N/A | [15 empty] | 1571 | Display Conflict | Multiple controllers contending for a display resource (region) | [6 empty] | 202 | Diagnostic | [7 empty] | J1939DA |  | 1998-07-01 |  |  | None | IdentityOnly
|  |  |  | N/A | N/A | [15 empty] | 1572 | Display Overload | Display not able to keep up with display commands | [6 empty] | 202 | Diagnostic | [7 empty] | J1939DA |  | 1998-07-01 |  |  | None | IdentityOnly
|  |  |  | N/A | N/A | [15 empty] | 1627 | Reserved for Certification agency ID | See document J1939-73 for SP details. | [15 empty] | J1939-73 |  | 1998-07-01 |  |  | None | IdentityOnly
|  |  |  | N/A | N/A | [15 empty] | 1628 | Reserved for Certification seed/key length | See document J1939-73 for SP details. | [15 empty] | J1939-73 |  | 1998-07-01 |  |  | None | IdentityOnly
|  |  |  | N/A | N/A | [15 empty] | 1629 | Reserved for Certification signature | See document J1939-73 for SP details. | [15 empty] | J1939-73 |  | 1998-07-01 |  |  | None | IdentityOnly
|  |  |  | N/A | N/A | [15 empty] | 1630 | Reserved for Certification public key | See document J1939-73 for SP details. | [15 empty] | J1939-73 |  | 1998-07-01 |  |  | None | IdentityOnly
|  |  |  | N/A | N/A | [15 empty] | 1631 | Reserved for Certification vehicle identification number | See document J1939-73 for SP details. | [15 empty] | J1939-73 |  | 1998-07-01 |  |  | None | IdentityOnly
|  |  |  | N/A | N/A | [15 empty] | 1657 | Engine Fuel 1 Injector Needle Lift Sensor 1 | The injector needle lift sensor used to detect the initial movement of the injector component which correlates the start of fuel injection #1 | [6 empty] | 202 | Diagnostic | [7 empty] | J1939DA |  | 2014-11-14 |  |  | None | IdentityOnly
|  |  |  | N/A | N/A | [15 empty] | 1658 | Engine Fuel 1 Injector Needle Lift Sensor 2 | The injector needle lift sensor used to detect the initial movement of the injector component which correlates the start of fuel injection #2 | [6 empty] | 202 | Diagnostic | [7 empty] | J1939DA |  | 2014-11-14 |  |  | None | IdentityOnly
|  |  |  | N/A | N/A | [15 empty] | 1659 | Engine Coolant System Thermostat 1 | Electronic thermostat that will divert the coolant to the radiator at the preset temperature. See SPN 7423 for a second thermostat | [6 empty] | 202 | Diagnostic | [7 empty] | J1939DA |  | 2014-02-20 |  |  | None | IdentityOnly
|  |  |  | N/A | N/A | [15 empty] | 1660 | Engine Automatic Start Alarm | An audio alarm which is activated just before the Engine Automatic Start Feature is engaged | [6 empty] | 202 | Diagnostic | [7 empty] | J1939DA |  | 2001-08-02 |  |  | None | IdentityOnly
|  |  |  | N/A | N/A | [15 empty] | 1661 | Engine Automatic Start Lamp | A visible indication to the driver/operator that the Engine Automatic Start Feature is engaged | [6 empty] | 202 | Diagnostic | [7 empty] | J1939DA |  | 1999-05-01 |  |  | None | IdentityOnly
|  |  |  | N/A | N/A | [15 empty] | 1662 | Cab Interior Temperature Thermostat | Thermostat for driver/operator to set the desired cab temperature. Note: See SPN 1691 and SPN 170. | [6 empty] | 202 | Diagnostic | [7 empty] | J1939DA |  | 1999-05-01 |  |  | None | IdentityOnly
|  |  |  | N/A | N/A | [15 empty] | 1663 | Engine Automatic Start Safety Interlock Circuit | Multiple inputs, e.g. hood and parking brake positions and neutral transmission switch, which determins whether Engine Automatic feature may be activated or not | [6 empty] | 202 | Diagnostic | [7 empty] | J1939DA |  | 1999-05-01 |  |  | None | IdentityOnly
|  |  |  | N/A | N/A | [15 empty] | 1664 | Engine Automatic Start Failed (Engine) | Conditions that prevent the engine from starting.e.g. Engine Automatic Start Safety Interlock Circuit | [6 empty] | 202 | Diagnostic | [7 empty] | J1939DA |  | 1999-05-01 |  |  | None | IdentityOnly
|  |  |  | N/A | N/A | [15 empty] | 1669 | J1939 Network #5 | See document J1939-73 for SP details. | [15 empty] | J1939-73 |  | 2022-06-09 |  |  | None | IdentityOnly
|  |  |  | N/A | N/A | [15 empty] | 1670 | J1939 Network #6 | See document J1939-73 for SP details. | [15 empty] | J1939-73 |  | 2022-06-09 |  |  | None | IdentityOnly
|  |  |  | N/A | N/A | [15 empty] | 1671 | J1939 Network #7 | See document J1939-73 for SP details. | [15 empty] | J1939-73 |  | 2022-06-09 |  |  | None | IdentityOnly
|  |  |  | N/A | N/A | [15 empty] | 1672 | J1939 Network #8 | See document J1939-73 for SP details. | [15 empty] | J1939-73 |  | 2022-06-09 |  |  | None | IdentityOnly
|  |  |  | N/A | N/A | [15 empty] | 1673 | J1939 Network #9 | See document J1939-73 for SP details. | [15 empty] | J1939-73 |  | 2022-06-09 |  |  | None | IdentityOnly
|  |  |  | N/A | N/A | [15 empty] | 1674 | J1939 Network #10 | See document J1939-73 for SP details. | [15 empty] | J1939-73 |  | 2022-06-09 |  |  | None | IdentityOnly
|  |  |  | N/A | N/A | [15 empty] | 1703 | Lane Tracking Speaker - Right Side | Lane tracking right side output diagnostic object | [6 empty] | 202 | Diagnostic | [7 empty] | J1939DA |  | 1999-05-01 |  |  | None | IdentityOnly
|  |  |  | N/A | N/A | [15 empty] | 1704 | Lane Tracking Speaker - Left Side | Lane tracking left side output diagnostic object | [6 empty] | 202 | Diagnostic | [7 empty] | J1939DA |  | 1999-05-01 |  |  | None | IdentityOnly
|  |  |  | N/A | N/A | [15 empty] | 1705 | Forward View Imager System | Forward Imager system condition. | [6 empty] | 202 | Diagnostic | [7 empty] | J1939DA |  | 1999-05-01 |  |  | None | IdentityOnly
|  |  |  | N/A | N/A | [15 empty] | 1709 | Transmission Controller Power Relay | [7 empty] | 202 | Diagnostic | [7 empty] | J1939DA |  |  |  |  | None | IdentityOnly
|  |  |  | N/A | N/A | [15 empty] | 1858 | Intermittent Wiper Control | Output driver for an intermittent windshield wiper motor | [6 empty] | 202 | Diagnostic | [7 empty] | J1939DA |  | 2000-08-10 |  |  | None | IdentityOnly
|  |  |  | N/A | N/A | [15 empty] | 2000 | Source Address 0 | See document J1939-81 for SP details. | [15 empty] | J1939-81 |  | 1998-10-01 |  |  | None | IdentityOnly
|  |  |  | N/A | N/A | [15 empty] | 2001 | Source Address 1 | See document J1939-81 for SP details. | [15 empty] | J1939-81 |  | 1998-10-01 |  |  | None | IdentityOnly
|  |  |  | N/A | N/A | [15 empty] | 2002 | Source Address 2 | See document J1939-81 for SP details. | [15 empty] | J1939-81 |  | 1998-10-01 |  |  | None | IdentityOnly
|  |  |  | N/A | N/A | [15 empty] | 2003 | Source Address 3 | See document J1939-81 for SP details. | [15 empty] | J1939-81 |  | 1998-10-01 |  |  | None | IdentityOnly
|  |  |  | N/A | N/A | [15 empty] | 2004 | Source Address 4 | See document J1939-81 for SP details. | [15 empty] | J1939-81 |  | 1998-10-01 |  |  | None | IdentityOnly
|  |  |  | N/A | N/A | [15 empty] | 2005 | Source Address 5 | See document J1939-81 for SP details. | [15 empty] | J1939-81 |  | 1998-10-01 |  |  | None | IdentityOnly
|  |  |  | N/A | N/A | [15 empty] | 2006 | Source Address 6 | See document J1939-81 for SP details. | [15 empty] | J1939-81 |  | 1998-10-01 |  |  | None | IdentityOnly
|  |  |  | N/A | N/A | [15 empty] | 2007 | Source Address 7 | See document J1939-81 for SP details. | [15 empty] | J1939-81 |  | 1998-10-01 |  |  | None | IdentityOnly
|  |  |  | N/A | N/A | [15 empty] | 2008 | Source Address 8 | See document J1939-81 for SP details. | [15 empty] | J1939-81 |  | 1998-10-01 |  |  | None | IdentityOnly
|  |  |  | N/A | N/A | [15 empty] | 2009 | Source Address 9 | See document J1939-81 for SP details. | [15 empty] | J1939-81 |  | 1998-10-01 |  |  | None | IdentityOnly
|  |  |  | N/A | N/A | [15 empty] | 2010 | Source Address 10 | See document J1939-81 for SP details. | [15 empty] | J1939-81 |  | 1998-10-01 |  |  | None | IdentityOnly
|  |  |  | N/A | N/A | [15 empty] | 2011 | Source Address 11 | See document J1939-81 for SP details. | [15 empty] | J1939-81 |  | 1998-10-01 |  |  | None | IdentityOnly
|  |  |  | N/A | N/A | [15 empty] | 2012 | Source Address 12 | See document J1939-81 for SP details. | [15 empty] | J1939-81 |  | 1998-10-01 |  |  | None | IdentityOnly
|  |  |  | N/A | N/A | [15 empty] | 2013 | Source Address 13 | See document J1939-81 for SP details. | [15 empty] | J1939-81 |  | 1998-10-01 |  |  | None | IdentityOnly
|  |  |  | N/A | N/A | [15 empty] | 2014 | Source Address 14 | See document J1939-81 for SP details. | [15 empty] | J1939-81 |  | 1998-10-01 |  |  | None | IdentityOnly
|  |  |  | N/A | N/A | [15 empty] | 2015 | Source Address 15 | See document J1939-81 for SP details. | [15 empty] | J1939-81 |  | 1998-10-01 |  |  | None | IdentityOnly
|  |  |  | N/A | N/A | [15 empty] | 2016 | Source Address 16 | See document J1939-81 for SP details. | [15 empty] | J1939-81 |  | 1998-10-01 |  |  | None | IdentityOnly
|  |  |  | N/A | N/A | [15 empty] | 2017 | Source Address 17 | See document J1939-81 for SP details. | [15 empty] | J1939-81 |  | 1998-10-01 |  |  | None | IdentityOnly
|  |  |  | N/A | N/A | [15 empty] | 2018 | Source Address 18 | See document J1939-81 for SP details. | [15 empty] | J1939-81 |  | 1998-10-01 |  |  | None | IdentityOnly
|  |  |  | N/A | N/A | [15 empty] | 2019 | Source Address 19 | See document J1939-81 for SP details. | [15 empty] | J1939-81 |  | 1998-10-01 |  |  | None | IdentityOnly
|  |  |  | N/A | N/A | [15 empty] | 2020 | Source Address 20 | See document J1939-81 for SP details. | [15 empty] | J1939-81 |  | 1998-10-01 |  |  | None | IdentityOnly
|  |  |  | N/A | N/A | [15 empty] | 2021 | Source Address 21 | See document J1939-81 for SP details. | [15 empty] | J1939-81 |  | 1998-10-01 |  |  | None | IdentityOnly
|  |  |  | N/A | N/A | [15 empty] | 2022 | Source Address 22 | See document J1939-81 for SP details. | [15 empty] | J1939-81 |  | 1998-10-01 |  |  | None | IdentityOnly
|  |  |  | N/A | N/A | [15 empty] | 2023 | Source Address 23 | See document J1939-81 for SP details. | [15 empty] | J1939-81 |  | 1998-10-01 |  |  | None | IdentityOnly
|  |  |  | N/A | N/A | [15 empty] | 2024 | Source Address 24 | See document J1939-81 for SP details. | [15 empty] | J1939-81 |  | 1998-10-01 |  |  | None | IdentityOnly
|  |  |  | N/A | N/A | [15 empty] | 2025 | Source Address 25 | See document J1939-81 for SP details. | [15 empty] | J1939-81 |  | 1998-10-01 |  |  | None | IdentityOnly
|  |  |  | N/A | N/A | [15 empty] | 2026 | Source Address 26 | See document J1939-81 for SP details. | [15 empty] | J1939-81 |  | 1998-10-01 |  |  | None | IdentityOnly
|  |  |  | N/A | N/A | [15 empty] | 2027 | Source Address 27 | See document J1939-81 for SP details. | [15 empty] | J1939-81 |  | 1998-10-01 |  |  | None | IdentityOnly
|  |  |  | N/A | N/A | [15 empty] | 2028 | Source Address 28 | See document J1939-81 for SP details. | [15 empty] | J1939-81 |  | 1998-10-01 |  |  | None | IdentityOnly
|  |  |  | N/A | N/A | [15 empty] | 2029 | Source Address 29 | See document J1939-81 for SP details. | [15 empty] | J1939-81 |  | 1998-10-01 |  |  | None | IdentityOnly
|  |  |  | N/A | N/A | [15 empty] | 2030 | Source Address 30 | See document J1939-81 for SP details. | [15 empty] | J1939-81 |  | 1998-10-01 |  |  | None | IdentityOnly
|  |  |  | N/A | N/A | [15 empty] | 2031 | Source Address 31 | See document J1939-81 for SP details. | [15 empty] | J1939-81 |  | 1998-10-01 |  |  | None | IdentityOnly
|  |  |  | N/A | N/A | [15 empty] | 2032 | Source Address 32 | See document J1939-81 for SP details. | [15 empty] | J1939-81 |  | 1998-10-01 |  |  | None | IdentityOnly
|  |  |  | N/A | N/A | [15 empty] | 2033 | Source Address 33 | See document J1939-81 for SP details. | [15 empty] | J1939-81 |  | 1998-10-01 |  |  | None | IdentityOnly
|  |  |  | N/A | N/A | [15 empty] | 2034 | Source Address 34 | See document J1939-81 for SP details. | [15 empty] | J1939-81 |  | 1998-10-01 |  |  | None | IdentityOnly
|  |  |  | N/A | N/A | [15 empty] | 2035 | Source Address 35 | See document J1939-81 for SP details. | [15 empty] | J1939-81 |  | 1998-10-01 |  |  | None | IdentityOnly
|  |  |  | N/A | N/A | [15 empty] | 2036 | Source Address 36 | See document J1939-81 for SP details. | [15 empty] | J1939-81 |  | 1998-10-01 |  |  | None | IdentityOnly
|  |  |  | N/A | N/A | [15 empty] | 2037 | Source Address 37 | See document J1939-81 for SP details. | [15 empty] | J1939-81 |  | 1998-10-01 |  |  | None | IdentityOnly
|  |  |  | N/A | N/A | [15 empty] | 2038 | Source Address 38 | See document J1939-81 for SP details. | [15 empty] | J1939-81 |  | 1998-10-01 |  |  | None | IdentityOnly
|  |  |  | N/A | N/A | [15 empty] | 2039 | Source Address 39 | See document J1939-81 for SP details. | [15 empty] | J1939-81 |  | 1998-10-01 |  |  | None | IdentityOnly
|  |  |  | N/A | N/A | [15 empty] | 2040 | Source Address 40 | See document J1939-81 for SP details. | [15 empty] | J1939-81 |  | 1998-10-01 |  |  | None | IdentityOnly
|  |  |  | N/A | N/A | [15 empty] | 2041 | Source Address 41 | See document J1939-81 for SP details. | [15 empty] | J1939-81 |  | 1998-10-01 |  |  | None | IdentityOnly
|  |  |  | N/A | N/A | [15 empty] | 2042 | Source Address 42 | See document J1939-81 for SP details. | [15 empty] | J1939-81 |  | 1998-10-01 |  |  | None | IdentityOnly
|  |  |  | N/A | N/A | [15 empty] | 2043 | Source Address 43 | See document J1939-81 for SP details. | [15 empty] | J1939-81 |  | 1998-10-01 |  |  | None | IdentityOnly
|  |  |  | N/A | N/A | [15 empty] | 2044 | Source Address 44 | See document J1939-81 for SP details. | [15 empty] | J1939-81 |  | 1998-10-01 |  |  | None | IdentityOnly
|  |  |  | N/A | N/A | [15 empty] | 2045 | Source Address 45 | See document J1939-81 for SP details. | [15 empty] | J1939-81 |  | 1998-10-01 |  |  | None | IdentityOnly
|  |  |  | N/A | N/A | [15 empty] | 2046 | Source Address 46 | See document J1939-81 for SP details. | [15 empty] | J1939-81 |  | 1998-10-01 |  |  | None | IdentityOnly
|  |  |  | N/A | N/A | [15 empty] | 2047 | Source Address 47 | See document J1939-81 for SP details. | [15 empty] | J1939-81 |  | 1998-10-01 |  |  | None | IdentityOnly
|  |  |  | N/A | N/A | [15 empty] | 2048 | Source Address 48 | See document J1939-81 for SP details. | [15 empty] | J1939-81 |  | 1998-10-01 |  |  | None | IdentityOnly
|  |  |  | N/A | N/A | [15 empty] | 2049 | Source Address 49 | See document J1939-81 for SP details. | [15 empty] | J1939-81 |  | 1998-10-01 |  |  | None | IdentityOnly
|  |  |  | N/A | N/A | [15 empty] | 2050 | Source Address 50 | See document J1939-81 for SP details. | [15 empty] | J1939-81 |  | 1998-10-01 |  |  | None | IdentityOnly
|  |  |  | N/A | N/A | [15 empty] | 2051 | Source Address 51 | See document J1939-81 for SP details. | [15 empty] | J1939-81 |  | 1998-10-01 |  |  | None | IdentityOnly
|  |  |  | N/A | N/A | [15 empty] | 2052 | Source Address 52 | See document J1939-81 for SP details. | [15 empty] | J1939-81 |  | 1998-10-01 |  |  | None | IdentityOnly
|  |  |  | N/A | N/A | [15 empty] | 2053 | Source Address 53 | See document J1939-81 for SP details. | [15 empty] | J1939-81 |  | 1998-10-01 |  |  | None | IdentityOnly
|  |  |  | N/A | N/A | [15 empty] | 2054 | Source Address 54 | See document J1939-81 for SP details. | [15 empty] | J1939-81 |  | 1998-10-01 |  |  | None | IdentityOnly
|  |  |  | N/A | N/A | [15 empty] | 2055 | Source Address 55 | See document J1939-81 for SP details. | [15 empty] | J1939-81 |  | 1998-10-01 |  |  | None | IdentityOnly
|  |  |  | N/A | N/A | [15 empty] | 2056 | Source Address 56 | See document J1939-81 for SP details. | [15 empty] | J1939-81 |  | 1998-10-01 |  |  | None | IdentityOnly
|  |  |  | N/A | N/A | [15 empty] | 2057 | Source Address 57 | See document J1939-81 for SP details. | [15 empty] | J1939-81 |  | 1998-10-01 |  |  | None | IdentityOnly
|  |  |  | N/A | N/A | [15 empty] | 2058 | Source Address 58 | See document J1939-81 for SP details. | [15 empty] | J1939-81 |  | 1998-10-01 |  |  | None | IdentityOnly
|  |  |  | N/A | N/A | [15 empty] | 2059 | Source Address 59 | See document J1939-81 for SP details. | [15 empty] | J1939-81 |  | 1998-10-01 |  |  | None | IdentityOnly
|  |  |  | N/A | N/A | [15 empty] | 2060 | Source Address 60 | See document J1939-81 for SP details. | [15 empty] | J1939-81 |  | 1998-10-01 |  |  | None | IdentityOnly
|  |  |  | N/A | N/A | [15 empty] | 2061 | Source Address 61 | See document J1939-81 for SP details. | [15 empty] | J1939-81 |  | 1998-10-01 |  |  | None | IdentityOnly
|  |  |  | N/A | N/A | [15 empty] | 2062 | Source Address 62 | See document J1939-81 for SP details. | [15 empty] | J1939-81 |  | 1998-10-01 |  |  | None | IdentityOnly
|  |  |  | N/A | N/A | [15 empty] | 2063 | Source Address 63 | See document J1939-81 for SP details. | [15 empty] | J1939-81 |  | 1998-10-01 |  |  | None | IdentityOnly
|  |  |  | N/A | N/A | [15 empty] | 2064 | Source Address 64 | See document J1939-81 for SP details. | [15 empty] | J1939-81 |  | 1998-10-01 |  |  | None | IdentityOnly
|  |  |  | N/A | N/A | [15 empty] | 2065 | Source Address 65 | See document J1939-81 for SP details. | [15 empty] | J1939-81 |  | 1998-10-01 |  |  | None | IdentityOnly
|  |  |  | N/A | N/A | [15 empty] | 2066 | Source Address 66 | See document J1939-81 for SP details. | [15 empty] | J1939-81 |  | 1998-10-01 |  |  | None | IdentityOnly
|  |  |  | N/A | N/A | [15 empty] | 2067 | Source Address 67 | See document J1939-81 for SP details. | [15 empty] | J1939-81 |  | 1998-10-01 |  |  | None | IdentityOnly
|  |  |  | N/A | N/A | [15 empty] | 2068 | Source Address 68 | See document J1939-81 for SP details. | [15 empty] | J1939-81 |  | 1998-10-01 |  |  | None | IdentityOnly
|  |  |  | N/A | N/A | [15 empty] | 2069 | Source Address 69 | See document J1939-81 for SP details. | [15 empty] | J1939-81 |  | 1998-10-01 |  |  | None | IdentityOnly
|  |  |  | N/A | N/A | [15 empty] | 2070 | Source Address 70 | See document J1939-81 for SP details. | [15 empty] | J1939-81 |  | 1998-10-01 |  |  | None | IdentityOnly
|  |  |  | N/A | N/A | [15 empty] | 2071 | Source Address 71 | See document J1939-81 for SP details. | [15 empty] | J1939-81 |  | 1998-10-01 |  |  | None | IdentityOnly
|  |  |  | N/A | N/A | [15 empty] | 2072 | Source Address 72 | See document J1939-81 for SP details. | [15 empty] | J1939-81 |  | 1998-10-01 |  |  | None | IdentityOnly
|  |  |  | N/A | N/A | [15 empty] | 2073 | Source Address 73 | See document J1939-81 for SP details. | [15 empty] | J1939-81 |  | 1998-10-01 |  |  | None | IdentityOnly
|  |  |  | N/A | N/A | [15 empty] | 2074 | Source Address 74 | See document J1939-81 for SP details. | [15 empty] | J1939-81 |  | 1998-10-01 |  |  | None | IdentityOnly
|  |  |  | N/A | N/A | [15 empty] | 2075 | Source Address 75 | See document J1939-81 for SP details. | [15 empty] | J1939-81 |  | 1998-10-01 |  |  | None | IdentityOnly
|  |  |  | N/A | N/A | [15 empty] | 2076 | Source Address 76 | See document J1939-81 for SP details. | [15 empty] | J1939-81 |  | 1998-10-01 |  |  | None | IdentityOnly
|  |  |  | N/A | N/A | [15 empty] | 2077 | Source Address 77 | See document J1939-81 for SP details. | [15 empty] | J1939-81 |  | 1998-10-01 |  |  | None | IdentityOnly
|  |  |  | N/A | N/A | [15 empty] | 2078 | Source Address 78 | See document J1939-81 for SP details. | [15 empty] | J1939-81 |  | 1998-10-01 |  |  | None | IdentityOnly
|  |  |  | N/A | N/A | [15 empty] | 2079 | Source Address 79 | See document J1939-81 for SP details. | [15 empty] | J1939-81 |  | 1998-10-01 |  |  | None | IdentityOnly
|  |  |  | N/A | N/A | [15 empty] | 2080 | Source Address 80 | See document J1939-81 for SP details. | [15 empty] | J1939-81 |  | 1998-10-01 |  |  | None | IdentityOnly
|  |  |  | N/A | N/A | [15 empty] | 2081 | Source Address 81 | See document J1939-81 for SP details. | [15 empty] | J1939-81 |  | 1998-10-01 |  |  | None | IdentityOnly
|  |  |  | N/A | N/A | [15 empty] | 2082 | Source Address 82 | See document J1939-81 for SP details. | [15 empty] | J1939-81 |  | 1998-10-01 |  |  | None | IdentityOnly
|  |  |  | N/A | N/A | [15 empty] | 2083 | Source Address 83 | See document J1939-81 for SP details. | [15 empty] | J1939-81 |  | 1998-10-01 |  |  | None | IdentityOnly
|  |  |  | N/A | N/A | [15 empty] | 2084 | Source Address 84 | See document J1939-81 for SP details. | [15 empty] | J1939-81 |  | 1998-10-01 |  |  | None | IdentityOnly
|  |  |  | N/A | N/A | [15 empty] | 2085 | Source Address 85 | See document J1939-81 for SP details. | [15 empty] | J1939-81 |  | 1998-10-01 |  |  | None | IdentityOnly
|  |  |  | N/A | N/A | [15 empty] | 2086 | Source Address 86 | See document J1939-81 for SP details. | [15 empty] | J1939-81 |  | 1998-10-01 |  |  | None | IdentityOnly
|  |  |  | N/A | N/A | [15 empty] | 2087 | Source Address 87 | See document J1939-81 for SP details. | [15 empty] | J1939-81 |  | 1998-10-01 |  |  | None | IdentityOnly
|  |  |  | N/A | N/A | [15 empty] | 2088 | Source Address 88 | See document J1939-81 for SP details. | [15 empty] | J1939-81 |  | 1998-10-01 |  |  | None | IdentityOnly
|  |  |  | N/A | N/A | [15 empty] | 2089 | Source Address 89 | See document J1939-81 for SP details. | [15 empty] | J1939-81 |  | 1998-10-01 |  |  | None | IdentityOnly
|  |  |  | N/A | N/A | [15 empty] | 2090 | Source Address 90 | See document J1939-81 for SP details. | [15 empty] | J1939-81 |  | 1998-10-01 |  |  | None | IdentityOnly
|  |  |  | N/A | N/A | [15 empty] | 2091 | Source Address 91 | See document J1939-81 for SP details. | [15 empty] | J1939-81 |  | 1998-10-01 |  |  | None | IdentityOnly
|  |  |  | N/A | N/A | [15 empty] | 2092 | Source Address 92 | See document J1939-81 for SP details. | [15 empty] | J1939-81 |  | 1998-10-01 |  |  | None | IdentityOnly
|  |  |  | N/A | N/A | [15 empty] | 2093 | Source Address 93 | See document J1939-81 for SP details. | [15 empty] | J1939-81 |  | 1998-10-01 |  |  | None | IdentityOnly
|  |  |  | N/A | N/A | [15 empty] | 2094 | Source Address 94 | See document J1939-81 for SP details. | [15 empty] | J1939-81 |  | 1998-10-01 |  |  | None | IdentityOnly
|  |  |  | N/A | N/A | [15 empty] | 2095 | Source Address 95 | See document J1939-81 for SP details. | [15 empty] | J1939-81 |  | 1998-10-01 |  |  | None | IdentityOnly
|  |  |  | N/A | N/A | [15 empty] | 2096 | Source Address 96 | See document J1939-81 for SP details. | [15 empty] | J1939-81 |  | 1998-10-01 |  |  | None | IdentityOnly
|  |  |  | N/A | N/A | [15 empty] | 2097 | Source Address 97 | See document J1939-81 for SP details. | [15 empty] | J1939-81 |  | 1998-10-01 |  |  | None | IdentityOnly
|  |  |  | N/A | N/A | [15 empty] | 2098 | Source Address 98 | See document J1939-81 for SP details. | [15 empty] | J1939-81 |  | 1998-10-01 |  |  | None | IdentityOnly
|  |  |  | N/A | N/A | [15 empty] | 2099 | Source Address 99 | See document J1939-81 for SP details. | [15 empty] | J1939-81 |  | 1998-10-01 |  |  | None | IdentityOnly
|  |  |  | N/A | N/A | [15 empty] | 2100 | Source Address 100 | See document J1939-81 for SP details. | [15 empty] | J1939-81 |  | 1998-10-01 |  |  | None | IdentityOnly
|  |  |  | N/A | N/A | [15 empty] | 2101 | Source Address 101 | See document J1939-81 for SP details. | [15 empty] | J1939-81 |  | 1998-10-01 |  |  | None | IdentityOnly
|  |  |  | N/A | N/A | [15 empty] | 2102 | Source Address 102 | See document J1939-81 for SP details. | [15 empty] | J1939-81 |  | 1998-10-01 |  |  | None | IdentityOnly
|  |  |  | N/A | N/A | [15 empty] | 2103 | Source Address 103 | See document J1939-81 for SP details. | [15 empty] | J1939-81 |  | 1998-10-01 |  |  | None | IdentityOnly
|  |  |  | N/A | N/A | [15 empty] | 2104 | Source Address 104 | See document J1939-81 for SP details. | [15 empty] | J1939-81 |  | 1998-10-01 |  |  | None | IdentityOnly
|  |  |  | N/A | N/A | [15 empty] | 2105 | Source Address 105 | See document J1939-81 for SP details. | [15 empty] | J1939-81 |  | 1998-10-01 |  |  | None | IdentityOnly
|  |  |  | N/A | N/A | [15 empty] | 2106 | Source Address 106 | See document J1939-81 for SP details. | [15 empty] | J1939-81 |  | 1998-10-01 |  |  | None | IdentityOnly
|  |  |  | N/A | N/A | [15 empty] | 2107 | Source Address 107 | See document J1939-81 for SP details. | [15 empty] | J1939-81 |  | 1998-10-01 |  |  | None | IdentityOnly
|  |  |  | N/A | N/A | [15 empty] | 2108 | Source Address 108 | See document J1939-81 for SP details. | [15 empty] | J1939-81 |  | 1998-10-01 |  |  | None | IdentityOnly
|  |  |  | N/A | N/A | [15 empty] | 2109 | Source Address 109 | See document J1939-81 for SP details. | [15 empty] | J1939-81 |  | 1998-10-01 |  |  | None | IdentityOnly
|  |  |  | N/A | N/A | [15 empty] | 2110 | Source Address 110 | See document J1939-81 for SP details. | [15 empty] | J1939-81 |  | 1998-10-01 |  |  | None | IdentityOnly
|  |  |  | N/A | N/A | [15 empty] | 2111 | Source Address 111 | See document J1939-81 for SP details. | [15 empty] | J1939-81 |  | 1998-10-01 |  |  | None | IdentityOnly
|  |  |  | N/A | N/A | [15 empty] | 2112 | Source Address 112 | See document J1939-81 for SP details. | [15 empty] | J1939-81 |  | 1998-10-01 |  |  | None | IdentityOnly
|  |  |  | N/A | N/A | [15 empty] | 2113 | Source Address 113 | See document J1939-81 for SP details. | [15 empty] | J1939-81 |  | 1998-10-01 |  |  | None | IdentityOnly
|  |  |  | N/A | N/A | [15 empty] | 2114 | Source Address 114 | See document J1939-81 for SP details. | [15 empty] | J1939-81 |  | 1998-10-01 |  |  | None | IdentityOnly
|  |  |  | N/A | N/A | [15 empty] | 2115 | Source Address 115 | See document J1939-81 for SP details. | [15 empty] | J1939-81 |  | 1998-10-01 |  |  | None | IdentityOnly
|  |  |  | N/A | N/A | [15 empty] | 2116 | Source Address 116 | See document J1939-81 for SP details. | [15 empty] | J1939-81 |  | 1998-10-01 |  |  | None | IdentityOnly
|  |  |  | N/A | N/A | [15 empty] | 2117 | Source Address 117 | See document J1939-81 for SP details. | [15 empty] | J1939-81 |  | 1998-10-01 |  |  | None | IdentityOnly
|  |  |  | N/A | N/A | [15 empty] | 2118 | Source Address 118 | See document J1939-81 for SP details. | [15 empty] | J1939-81 |  | 1998-10-01 |  |  | None | IdentityOnly
|  |  |  | N/A | N/A | [15 empty] | 2119 | Source Address 119 | See document J1939-81 for SP details. | [15 empty] | J1939-81 |  | 1998-10-01 |  |  | None | IdentityOnly
|  |  |  | N/A | N/A | [15 empty] | 2120 | Source Address 120 | See document J1939-81 for SP details. | [15 empty] | J1939-81 |  | 1998-10-01 |  |  | None | IdentityOnly
|  |  |  | N/A | N/A | [15 empty] | 2121 | Source Address 121 | See document J1939-81 for SP details. | [15 empty] | J1939-81 |  | 1998-10-01 |  |  | None | IdentityOnly
|  |  |  | N/A | N/A | [15 empty] | 2122 | Source Address 122 | See document J1939-81 for SP details. | [15 empty] | J1939-81 |  | 1998-10-01 |  |  | None | IdentityOnly
|  |  |  | N/A | N/A | [15 empty] | 2123 | Source Address 123 | See document J1939-81 for SP details. | [15 empty] | J1939-81 |  | 1998-10-01 |  |  | None | IdentityOnly
|  |  |  | N/A | N/A | [15 empty] | 2124 | Source Address 124 | See document J1939-81 for SP details. | [15 empty] | J1939-81 |  | 1998-10-01 |  |  | None | IdentityOnly
|  |  |  | N/A | N/A | [15 empty] | 2125 | Source Address 125 | See document J1939-81 for SP details. | [15 empty] | J1939-81 |  | 1998-10-01 |  |  | None | IdentityOnly
|  |  |  | N/A | N/A | [15 empty] | 2126 | Source Address 126 | See document J1939-81 for SP details. | [15 empty] | J1939-81 |  | 1998-10-01 |  |  | None | IdentityOnly
|  |  |  | N/A | N/A | [15 empty] | 2127 | Source Address 127 | See document J1939-81 for SP details. | [15 empty] | J1939-81 |  | 1998-10-01 |  |  | None | IdentityOnly
|  |  |  | N/A | N/A | [15 empty] | 2128 | Source Address 128 | See document J1939-81 for SP details. | [15 empty] | J1939-81 |  | 1998-10-01 |  |  | None | IdentityOnly
|  |  |  | N/A | N/A | [15 empty] | 2129 | Source Address 129 | See document J1939-81 for SP details. | [15 empty] | J1939-81 |  | 1998-10-01 |  |  | None | IdentityOnly
|  |  |  | N/A | N/A | [15 empty] | 2130 | Source Address 130 | See document J1939-81 for SP details. | [15 empty] | J1939-81 |  | 1998-10-01 |  |  | None | IdentityOnly
|  |  |  | N/A | N/A | [15 empty] | 2131 | Source Address 131 | See document J1939-81 for SP details. | [15 empty] | J1939-81 |  | 1998-10-01 |  |  | None | IdentityOnly
|  |  |  | N/A | N/A | [15 empty] | 2132 | Source Address 132 | See document J1939-81 for SP details. | [15 empty] | J1939-81 |  | 1998-10-01 |  |  | None | IdentityOnly
|  |  |  | N/A | N/A | [15 empty] | 2133 | Source Address 133 | See document J1939-81 for SP details. | [15 empty] | J1939-81 |  | 1998-10-01 |  |  | None | IdentityOnly
|  |  |  | N/A | N/A | [15 empty] | 2134 | Source Address 134 | See document J1939-81 for SP details. | [15 empty] | J1939-81 |  | 1998-10-01 |  |  | None | IdentityOnly
|  |  |  | N/A | N/A | [15 empty] | 2135 | Source Address 135 | See document J1939-81 for SP details. | [15 empty] | J1939-81 |  | 1998-10-01 |  |  | None | IdentityOnly
|  |  |  | N/A | N/A | [15 empty] | 2136 | Source Address 136 | See document J1939-81 for SP details. | [15 empty] | J1939-81 |  | 1998-10-01 |  |  | None | IdentityOnly
|  |  |  | N/A | N/A | [15 empty] | 2137 | Source Address 137 | See document J1939-81 for SP details. | [15 empty] | J1939-81 |  | 1998-10-01 |  |  | None | IdentityOnly
|  |  |  | N/A | N/A | [15 empty] | 2138 | Source Address 138 | See document J1939-81 for SP details. | [15 empty] | J1939-81 |  | 1998-10-01 |  |  | None | IdentityOnly
|  |  |  | N/A | N/A | [15 empty] | 2139 | Source Address 139 | See document J1939-81 for SP details. | [15 empty] | J1939-81 |  | 1998-10-01 |  |  | None | IdentityOnly
|  |  |  | N/A | N/A | [15 empty] | 2140 | Source Address 140 | See document J1939-81 for SP details. | [15 empty] | J1939-81 |  | 1998-10-01 |  |  | None | IdentityOnly
|  |  |  | N/A | N/A | [15 empty] | 2141 | Source Address 141 | See document J1939-81 for SP details. | [15 empty] | J1939-81 |  | 1998-10-01 |  |  | None | IdentityOnly
|  |  |  | N/A | N/A | [15 empty] | 2142 | Source Address 142 | See document J1939-81 for SP details. | [15 empty] | J1939-81 |  | 1998-10-01 |  |  | None | IdentityOnly
|  |  |  | N/A | N/A | [15 empty] | 2143 | Source Address 143 | See document J1939-81 for SP details. | [15 empty] | J1939-81 |  | 1998-10-01 |  |  | None | IdentityOnly
|  |  |  | N/A | N/A | [15 empty] | 2144 | Source Address 144 | See document J1939-81 for SP details. | [15 empty] | J1939-81 |  | 1998-10-01 |  |  | None | IdentityOnly
|  |  |  | N/A | N/A | [15 empty] | 2145 | Source Address 145 | See document J1939-81 for SP details. | [15 empty] | J1939-81 |  | 1998-10-01 |  |  | None | IdentityOnly
|  |  |  | N/A | N/A | [15 empty] | 2146 | Source Address 146 | See document J1939-81 for SP details. | [15 empty] | J1939-81 |  | 1998-10-01 |  |  | None | IdentityOnly
|  |  |  | N/A | N/A | [15 empty] | 2147 | Source Address 147 | See document J1939-81 for SP details. | [15 empty] | J1939-81 |  | 1998-10-01 |  |  | None | IdentityOnly
|  |  |  | N/A | N/A | [15 empty] | 2148 | Source Address 148 | See document J1939-81 for SP details. | [15 empty] | J1939-81 |  | 1998-10-01 |  |  | None | IdentityOnly
|  |  |  | N/A | N/A | [15 empty] | 2149 | Source Address 149 | See document J1939-81 for SP details. | [15 empty] | J1939-81 |  | 1998-10-01 |  |  | None | IdentityOnly
|  |  |  | N/A | N/A | [15 empty] | 2150 | Source Address 150 | See document J1939-81 for SP details. | [15 empty] | J1939-81 |  | 1998-10-01 |  |  | None | IdentityOnly
|  |  |  | N/A | N/A | [15 empty] | 2151 | Source Address 151 | See document J1939-81 for SP details. | [15 empty] | J1939-81 |  | 1998-10-01 |  |  | None | IdentityOnly
|  |  |  | N/A | N/A | [15 empty] | 2152 | Source Address 152 | See document J1939-81 for SP details. | [15 empty] | J1939-81 |  | 1998-10-01 |  |  | None | IdentityOnly
|  |  |  | N/A | N/A | [15 empty] | 2153 | Source Address 153 | See document J1939-81 for SP details. | [15 empty] | J1939-81 |  | 1998-10-01 |  |  | None | IdentityOnly
|  |  |  | N/A | N/A | [15 empty] | 2154 | Source Address 154 | See document J1939-81 for SP details. | [15 empty] | J1939-81 |  | 1998-10-01 |  |  | None | IdentityOnly
|  |  |  | N/A | N/A | [15 empty] | 2155 | Source Address 155 | See document J1939-81 for SP details. | [15 empty] | J1939-81 |  | 1998-10-01 |  |  | None | IdentityOnly
|  |  |  | N/A | N/A | [15 empty] | 2156 | Source Address 156 | See document J1939-81 for SP details. | [15 empty] | J1939-81 |  | 1998-10-01 |  |  | None | IdentityOnly
|  |  |  | N/A | N/A | [15 empty] | 2157 | Source Address 157 | See document J1939-81 for SP details. | [15 empty] | J1939-81 |  | 1998-10-01 |  |  | None | IdentityOnly
|  |  |  | N/A | N/A | [15 empty] | 2158 | Source Address 158 | See document J1939-81 for SP details. | [15 empty] | J1939-81 |  | 1998-10-01 |  |  | None | IdentityOnly
|  |  |  | N/A | N/A | [15 empty] | 2159 | Source Address 159 | See document J1939-81 for SP details. | [15 empty] | J1939-81 |  | 1998-10-01 |  |  | None | IdentityOnly
|  |  |  | N/A | N/A | [15 empty] | 2160 | Source Address 160 | See document J1939-81 for SP details. | [15 empty] | J1939-81 |  | 1998-10-01 |  |  | None | IdentityOnly
|  |  |  | N/A | N/A | [15 empty] | 2161 | Source Address 161 | See document J1939-81 for SP details. | [15 empty] | J1939-81 |  | 1998-10-01 |  |  | None | IdentityOnly
|  |  |  | N/A | N/A | [15 empty] | 2162 | Source Address 162 | See document J1939-81 for SP details. | [15 empty] | J1939-81 |  | 1998-10-01 |  |  | None | IdentityOnly
|  |  |  | N/A | N/A | [15 empty] | 2163 | Source Address 163 | See document J1939-81 for SP details. | [15 empty] | J1939-81 |  | 1998-10-01 |  |  | None | IdentityOnly
|  |  |  | N/A | N/A | [15 empty] | 2164 | Source Address 164 | See document J1939-81 for SP details. | [15 empty] | J1939-81 |  | 1998-10-01 |  |  | None | IdentityOnly
|  |  |  | N/A | N/A | [15 empty] | 2165 | Source Address 165 | See document J1939-81 for SP details. | [15 empty] | J1939-81 |  | 1998-10-01 |  |  | None | IdentityOnly
|  |  |  | N/A | N/A | [15 empty] | 2166 | Source Address 166 | See document J1939-81 for SP details. | [15 empty] | J1939-81 |  | 1998-10-01 |  |  | None | IdentityOnly
|  |  |  | N/A | N/A | [15 empty] | 2167 | Source Address 167 | See document J1939-81 for SP details. | [15 empty] | J1939-81 |  | 1998-10-01 |  |  | None | IdentityOnly
|  |  |  | N/A | N/A | [15 empty] | 2168 | Source Address 168 | See document J1939-81 for SP details. | [15 empty] | J1939-81 |  | 1998-10-01 |  |  | None | IdentityOnly
|  |  |  | N/A | N/A | [15 empty] | 2169 | Source Address 169 | See document J1939-81 for SP details. | [15 empty] | J1939-81 |  | 1998-10-01 |  |  | None | IdentityOnly
|  |  |  | N/A | N/A | [15 empty] | 2170 | Source Address 170 | See document J1939-81 for SP details. | [15 empty] | J1939-81 |  | 1998-10-01 |  |  | None | IdentityOnly
|  |  |  | N/A | N/A | [15 empty] | 2171 | Source Address 171 | See document J1939-81 for SP details. | [15 empty] | J1939-81 |  | 1998-10-01 |  |  | None | IdentityOnly
|  |  |  | N/A | N/A | [15 empty] | 2172 | Source Address 172 | See document J1939-81 for SP details. | [15 empty] | J1939-81 |  | 1998-10-01 |  |  | None | IdentityOnly
|  |  |  | N/A | N/A | [15 empty] | 2173 | Source Address 173 | See document J1939-81 for SP details. | [15 empty] | J1939-81 |  | 1998-10-01 |  |  | None | IdentityOnly
|  |  |  | N/A | N/A | [15 empty] | 2174 | Source Address 174 | See document J1939-81 for SP details. | [15 empty] | J1939-81 |  | 1998-10-01 |  |  | None | IdentityOnly
|  |  |  | N/A | N/A | [15 empty] | 2175 | Source Address 175 | See document J1939-81 for SP details. | [15 empty] | J1939-81 |  | 1998-10-01 |  |  | None | IdentityOnly
|  |  |  | N/A | N/A | [15 empty] | 2176 | Source Address 176 | See document J1939-81 for SP details. | [15 empty] | J1939-81 |  | 1998-10-01 |  |  | None | IdentityOnly
|  |  |  | N/A | N/A | [15 empty] | 2177 | Source Address 177 | See document J1939-81 for SP details. | [15 empty] | J1939-81 |  | 1998-10-01 |  |  | None | IdentityOnly
|  |  |  | N/A | N/A | [15 empty] | 2178 | Source Address 178 | See document J1939-81 for SP details. | [15 empty] | J1939-81 |  | 1998-10-01 |  |  | None | IdentityOnly
|  |  |  | N/A | N/A | [15 empty] | 2179 | Source Address 179 | See document J1939-81 for SP details. | [15 empty] | J1939-81 |  | 1998-10-01 |  |  | None | IdentityOnly
|  |  |  | N/A | N/A | [15 empty] | 2180 | Source Address 180 | See document J1939-81 for SP details. | [15 empty] | J1939-81 |  | 1998-10-01 |  |  | None | IdentityOnly
|  |  |  | N/A | N/A | [15 empty] | 2181 | Source Address 181 | See document J1939-81 for SP details. | [15 empty] | J1939-81 |  | 1998-10-01 |  |  | None | IdentityOnly
|  |  |  | N/A | N/A | [15 empty] | 2182 | Source Address 182 | See document J1939-81 for SP details. | [15 empty] | J1939-81 |  | 1998-10-01 |  |  | None | IdentityOnly
|  |  |  | N/A | N/A | [15 empty] | 2183 | Source Address 183 | See document J1939-81 for SP details. | [15 empty] | J1939-81 |  | 1998-10-01 |  |  | None | IdentityOnly
|  |  |  | N/A | N/A | [15 empty] | 2184 | Source Address 184 | See document J1939-81 for SP details. | [15 empty] | J1939-81 |  | 1998-10-01 |  |  | None | IdentityOnly
|  |  |  | N/A | N/A | [15 empty] | 2185 | Source Address 185 | See document J1939-81 for SP details. | [15 empty] | J1939-81 |  | 1998-10-01 |  |  | None | IdentityOnly
|  |  |  | N/A | N/A | [15 empty] | 2186 | Source Address 186 | See document J1939-81 for SP details. | [15 empty] | J1939-81 |  | 1998-10-01 |  |  | None | IdentityOnly
|  |  |  | N/A | N/A | [15 empty] | 2187 | Source Address 187 | See document J1939-81 for SP details. | [15 empty] | J1939-81 |  | 1998-10-01 |  |  | None | IdentityOnly
|  |  |  | N/A | N/A | [15 empty] | 2188 | Source Address 188 | See document J1939-81 for SP details. | [15 empty] | J1939-81 |  | 1998-10-01 |  |  | None | IdentityOnly
|  |  |  | N/A | N/A | [15 empty] | 2189 | Source Address 189 | See document J1939-81 for SP details. | [15 empty] | J1939-81 |  | 1998-10-01 |  |  | None | IdentityOnly
|  |  |  | N/A | N/A | [15 empty] | 2190 | Source Address 190 | See document J1939-81 for SP details. | [15 empty] | J1939-81 |  | 1998-10-01 |  |  | None | IdentityOnly
|  |  |  | N/A | N/A | [15 empty] | 2191 | Source Address 191 | See document J1939-81 for SP details. | [15 empty] | J1939-81 |  | 1998-10-01 |  |  | None | IdentityOnly
|  |  |  | N/A | N/A | [15 empty] | 2192 | Source Address 192 | See document J1939-81 for SP details. | [15 empty] | J1939-81 |  | 1998-10-01 |  |  | None | IdentityOnly
|  |  |  | N/A | N/A | [15 empty] | 2193 | Source Address 193 | See document J1939-81 for SP details. | [15 empty] | J1939-81 |  | 1998-10-01 |  |  | None | IdentityOnly
|  |  |  | N/A | N/A | [15 empty] | 2194 | Source Address 194 | See document J1939-81 for SP details. | [15 empty] | J1939-81 |  | 1998-10-01 |  |  | None | IdentityOnly
|  |  |  | N/A | N/A | [15 empty] | 2195 | Source Address 195 | See document J1939-81 for SP details. | [15 empty] | J1939-81 |  | 1998-10-01 |  |  | None | IdentityOnly
|  |  |  | N/A | N/A | [15 empty] | 2196 | Source Address 196 | See document J1939-81 for SP details. | [15 empty] | J1939-81 |  | 1998-10-01 |  |  | None | IdentityOnly
|  |  |  | N/A | N/A | [15 empty] | 2197 | Source Address 197 | See document J1939-81 for SP details. | [15 empty] | J1939-81 |  | 1998-10-01 |  |  | None | IdentityOnly
|  |  |  | N/A | N/A | [15 empty] | 2198 | Source Address 198 | See document J1939-81 for SP details. | [15 empty] | J1939-81 |  | 1998-10-01 |  |  | None | IdentityOnly
|  |  |  | N/A | N/A | [15 empty] | 2199 | Source Address 199 | See document J1939-81 for SP details. | [15 empty] | J1939-81 |  | 1998-10-01 |  |  | None | IdentityOnly
|  |  |  | N/A | N/A | [15 empty] | 2200 | Source Address 200 | See document J1939-81 for SP details. | [15 empty] | J1939-81 |  | 1998-10-01 |  |  | None | IdentityOnly
|  |  |  | N/A | N/A | [15 empty] | 2201 | Source Address 201 | See document J1939-81 for SP details. | [15 empty] | J1939-81 |  | 1998-10-01 |  |  | None | IdentityOnly
|  |  |  | N/A | N/A | [15 empty] | 2202 | Source Address 202 | See document J1939-81 for SP details. | [15 empty] | J1939-81 |  | 1998-10-01 |  |  | None | IdentityOnly
|  |  |  | N/A | N/A | [15 empty] | 2203 | Source Address 203 | See document J1939-81 for SP details. | [15 empty] | J1939-81 |  | 1998-10-01 |  |  | None | IdentityOnly
|  |  |  | N/A | N/A | [15 empty] | 2204 | Source Address 204 | See document J1939-81 for SP details. | [15 empty] | J1939-81 |  | 1998-10-01 |  |  | None | IdentityOnly
|  |  |  | N/A | N/A | [15 empty] | 2205 | Source Address 205 | See document J1939-81 for SP details. | [15 empty] | J1939-81 |  | 1998-10-01 |  |  | None | IdentityOnly
|  |  |  | N/A | N/A | [15 empty] | 2206 | Source Address 206 | See document J1939-81 for SP details. | [15 empty] | J1939-81 |  | 1998-10-01 |  |  | None | IdentityOnly
|  |  |  | N/A | N/A | [15 empty] | 2207 | Source Address 207 | See document J1939-81 for SP details. | [15 empty] | J1939-81 |  | 1998-10-01 |  |  | None | IdentityOnly
|  |  |  | N/A | N/A | [15 empty] | 2208 | Source Address 208 | See document J1939-81 for SP details. | [15 empty] | J1939-81 |  | 1998-10-01 |  |  | None | IdentityOnly
|  |  |  | N/A | N/A | [15 empty] | 2209 | Source Address 209 | See document J1939-81 for SP details. | [15 empty] | J1939-81 |  | 1998-10-01 |  |  | None | IdentityOnly
|  |  |  | N/A | N/A | [15 empty] | 2210 | Source Address 210 | See document J1939-81 for SP details. | [15 empty] | J1939-81 |  | 1998-10-01 |  |  | None | IdentityOnly
|  |  |  | N/A | N/A | [15 empty] | 2211 | Source Address 211 | See document J1939-81 for SP details. | [15 empty] | J1939-81 |  | 1998-10-01 |  |  | None | IdentityOnly
|  |  |  | N/A | N/A | [15 empty] | 2212 | Source Address 212 | See document J1939-81 for SP details. | [15 empty] | J1939-81 |  | 1998-10-01 |  |  | None | IdentityOnly
|  |  |  | N/A | N/A | [15 empty] | 2213 | Source Address 213 | See document J1939-81 for SP details. | [15 empty] | J1939-81 |  | 1998-10-01 |  |  | None | IdentityOnly
|  |  |  | N/A | N/A | [15 empty] | 2214 | Source Address 214 | See document J1939-81 for SP details. | [15 empty] | J1939-81 |  | 1998-10-01 |  |  | None | IdentityOnly
|  |  |  | N/A | N/A | [15 empty] | 2215 | Source Address 215 | See document J1939-81 for SP details. | [15 empty] | J1939-81 |  | 1998-10-01 |  |  | None | IdentityOnly
|  |  |  | N/A | N/A | [15 empty] | 2216 | Source Address 216 | See document J1939-81 for SP details. | [15 empty] | J1939-81 |  | 1998-10-01 |  |  | None | IdentityOnly
|  |  |  | N/A | N/A | [15 empty] | 2217 | Source Address 217 | See document J1939-81 for SP details. | [15 empty] | J1939-81 |  | 1998-10-01 |  |  | None | IdentityOnly
|  |  |  | N/A | N/A | [15 empty] | 2218 | Source Address 218 | See document J1939-81 for SP details. | [15 empty] | J1939-81 |  | 1998-10-01 |  |  | None | IdentityOnly
|  |  |  | N/A | N/A | [15 empty] | 2219 | Source Address 219 | See document J1939-81 for SP details. | [15 empty] | J1939-81 |  | 1998-10-01 |  |  | None | IdentityOnly
|  |  |  | N/A | N/A | [15 empty] | 2220 | Source Address 220 | See document J1939-81 for SP details. | [15 empty] | J1939-81 |  | 1998-10-01 |  |  | None | IdentityOnly
|  |  |  | N/A | N/A | [15 empty] | 2221 | Source Address 221 | See document J1939-81 for SP details. | [15 empty] | J1939-81 |  | 1998-10-01 |  |  | None | IdentityOnly
|  |  |  | N/A | N/A | [15 empty] | 2222 | Source Address 222 | See document J1939-81 for SP details. | [15 empty] | J1939-81 |  | 1998-10-01 |  |  | None | IdentityOnly
|  |  |  | N/A | N/A | [15 empty] | 2223 | Source Address 223 | See document J1939-81 for SP details. | [15 empty] | J1939-81 |  | 1998-10-01 |  |  | None | IdentityOnly
|  |  |  | N/A | N/A | [15 empty] | 2224 | Source Address 224 | See document J1939-81 for SP details. | [15 empty] | J1939-81 |  | 1998-10-01 |  |  | None | IdentityOnly
|  |  |  | N/A | N/A | [15 empty] | 2225 | Source Address 225 | See document J1939-81 for SP details. | [15 empty] | J1939-81 |  | 1998-10-01 |  |  | None | IdentityOnly
|  |  |  | N/A | N/A | [15 empty] | 2226 | Source Address 226 | See document J1939-81 for SP details. | [15 empty] | J1939-81 |  | 1998-10-01 |  |  | None | IdentityOnly
|  |  |  | N/A | N/A | [15 empty] | 2227 | Source Address 227 | See document J1939-81 for SP details. | [15 empty] | J1939-81 |  | 1998-10-01 |  |  | None | IdentityOnly
|  |  |  | N/A | N/A | [15 empty] | 2228 | Source Address 228 | See document J1939-81 for SP details. | [15 empty] | J1939-81 |  | 1998-10-01 |  |  | None | IdentityOnly
|  |  |  | N/A | N/A | [15 empty] | 2229 | Source Address 229 | See document J1939-81 for SP details. | [15 empty] | J1939-81 |  | 1998-10-01 |  |  | None | IdentityOnly
|  |  |  | N/A | N/A | [15 empty] | 2230 | Source Address 230 | See document J1939-81 for SP details. | [15 empty] | J1939-81 |  | 1998-10-01 |  |  | None | IdentityOnly
|  |  |  | N/A | N/A | [15 empty] | 2231 | Source Address 231 | See document J1939-81 for SP details. | [15 empty] | J1939-81 |  | 1998-10-01 |  |  | None | IdentityOnly
|  |  |  | N/A | N/A | [15 empty] | 2232 | Source Address 232 | See document J1939-81 for SP details. | [15 empty] | J1939-81 |  | 1998-10-01 |  |  | None | IdentityOnly
|  |  |  | N/A | N/A | [15 empty] | 2233 | Source Address 233 | See document J1939-81 for SP details. | [15 empty] | J1939-81 |  | 1998-10-01 |  |  | None | IdentityOnly
|  |  |  | N/A | N/A | [15 empty] | 2234 | Source Address 234 | See document J1939-81 for SP details. | [15 empty] | J1939-81 |  | 1998-10-01 |  |  | None | IdentityOnly
|  |  |  | N/A | N/A | [15 empty] | 2235 | Source Address 235 | See document J1939-81 for SP details. | [15 empty] | J1939-81 |  | 1998-10-01 |  |  | None | IdentityOnly
|  |  |  | N/A | N/A | [15 empty] | 2236 | Source Address 236 | See document J1939-81 for SP details. | [15 empty] | J1939-81 |  | 1998-10-01 |  |  | None | IdentityOnly
|  |  |  | N/A | N/A | [15 empty] | 2237 | Source Address 237 | See document J1939-81 for SP details. | [15 empty] | J1939-81 |  | 1998-10-01 |  |  | None | IdentityOnly
|  |  |  | N/A | N/A | [15 empty] | 2238 | Source Address 238 | See document J1939-81 for SP details. | [15 empty] | J1939-81 |  | 1998-10-01 |  |  | None | IdentityOnly
|  |  |  | N/A | N/A | [15 empty] | 2239 | Source Address 239 | See document J1939-81 for SP details. | [15 empty] | J1939-81 |  | 1998-10-01 |  |  | None | IdentityOnly
|  |  |  | N/A | N/A | [15 empty] | 2240 | Source Address 240 | See document J1939-81 for SP details. | [15 empty] | J1939-81 |  | 1998-10-01 |  |  | None | IdentityOnly
|  |  |  | N/A | N/A | [15 empty] | 2241 | Source Address 241 | See document J1939-81 for SP details. | [15 empty] | J1939-81 |  | 1998-10-01 |  |  | None | IdentityOnly
|  |  |  | N/A | N/A | [15 empty] | 2242 | Source Address 242 | See document J1939-81 for SP details. | [15 empty] | J1939-81 |  | 1998-10-01 |  |  | None | IdentityOnly
|  |  |  | N/A | N/A | [15 empty] | 2243 | Source Address 243 | See document J1939-81 for SP details. | [15 empty] | J1939-81 |  | 1998-10-01 |  |  | None | IdentityOnly
|  |  |  | N/A | N/A | [15 empty] | 2244 | Source Address 244 | See document J1939-81 for SP details. | [15 empty] | J1939-81 |  | 1998-10-01 |  |  | None | IdentityOnly
|  |  |  | N/A | N/A | [15 empty] | 2245 | Source Address 245 | See document J1939-81 for SP details. | [15 empty] | J1939-81 |  | 1998-10-01 |  |  | None | IdentityOnly
|  |  |  | N/A | N/A | [15 empty] | 2246 | Source Address 246 | See document J1939-81 for SP details. | [15 empty] | J1939-81 |  | 1998-10-01 |  |  | None | IdentityOnly
|  |  |  | N/A | N/A | [15 empty] | 2247 | Source Address 247 | See document J1939-81 for SP details. | [15 empty] | J1939-81 |  | 1998-10-01 |  |  | None | IdentityOnly
|  |  |  | N/A | N/A | [15 empty] | 2248 | Source Address 248 | See document J1939-81 for SP details. | [15 empty] | J1939-81 |  | 1998-10-01 |  |  | None | IdentityOnly
|  |  |  | N/A | N/A | [15 empty] | 2249 | Source Address 249 | See document J1939-81 for SP details. | [15 empty] | J1939-81 |  | 1998-10-01 |  |  | None | IdentityOnly
|  |  |  | N/A | N/A | [15 empty] | 2250 | Source Address 250 | See document J1939-81 for SP details. | [15 empty] | J1939-81 |  | 1998-10-01 |  |  | None | IdentityOnly
|  |  |  | N/A | N/A | [15 empty] | 2251 | Source Address 251 | See document J1939-81 for SP details. | [15 empty] | J1939-81 |  | 1998-10-01 |  |  | None | IdentityOnly
|  |  |  | N/A | N/A | [15 empty] | 2252 | Source Address 252 | See document J1939-81 for SP details. | [15 empty] | J1939-81 |  | 1998-10-01 |  |  | None | IdentityOnly
|  |  |  | N/A | N/A | [15 empty] | 2253 | Source Address 253 | See document J1939-81 for SP details. | [15 empty] | J1939-81 |  | 1998-10-01 |  |  | None | IdentityOnly
|  |  |  | N/A | N/A | [15 empty] | 2254 | Source Address 254 | See document J1939-81 for SP details. | [15 empty] | J1939-81 |  | 1998-10-01 |  |  | None | IdentityOnly
|  |  |  | N/A | N/A | [15 empty] | 2255 | Source Address 255 | See document J1939-81 for SP details. | [15 empty] | J1939-81 |  | 1998-10-01 |  |  | None | IdentityOnly
|  |  |  | N/A | N/A | [15 empty] | 2419 | Data Format/Error Condition (Obsolete) | See document ISO 11783-7 for SP details. | [15 empty] | ISO 11783-7 |  | 2000-08-10 |  |  | None | IdentityOnly
|  |  |  | N/A | N/A | [15 empty] | 2420 | Process Data Type (Obsolete) | See document ISO 11783-7 for SP details. | [15 empty] | ISO 11783-7 |  | 2000-08-10 |  |  | None | IdentityOnly
|  |  |  | N/A | N/A | [15 empty] | 2421 | Process Data Modifier (Obsolete) | See document ISO 11783-7 for SP details. | [15 empty] | ISO 11783-7 |  | 2000-08-10 |  |  | None | IdentityOnly
|  |  |  | N/A | N/A | [15 empty] | 2422 | Count Number (Obsolete) | See document ISO 11783-7 for SP details. | [15 empty] | ISO 11783-7 |  | 2000-08-10 |  |  | None | IdentityOnly
|  |  |  | N/A | N/A | [15 empty] | 2423 | Group Number (Obsolete) | See document ISO 11783-7 for SP details. | [15 empty] | ISO 11783-7 |  | 2000-08-10 |  |  | None | IdentityOnly
|  |  |  | N/A | N/A | [15 empty] | 2424 | Element Number (Obsolete) | See document ISO 11783-7 for SP details. | [15 empty] | ISO 11783-7 |  | 2000-08-10 |  |  | None | IdentityOnly
|  |  |  | N/A | N/A | [15 empty] | 2425 | Implement Type (Obsolete) | See document ISO 11783-7 for SP details. | [15 empty] | ISO 11783-7 |  | 2000-08-10 |  |  | None | IdentityOnly
|  |  |  | N/A | N/A | [15 empty] | 2426 | Implement Position (Obsolete) | See document ISO 11783-7 for SP details. | [15 empty] | ISO 11783-7 |  | 2000-08-10 |  |  | None | IdentityOnly
|  |  |  | N/A | N/A | [15 empty] | 2427 | Data Dictionary Row (Obsolete) | See document ISO 11783-7 for SP details. | [15 empty] | ISO 11783-7 |  | 2000-08-10 |  |  | None | IdentityOnly
|  |  |  | N/A | N/A | [15 empty] | 2428 | Data Dictionary Column (Obsolete) | See document ISO 11783-7 for SP details. | [15 empty] | ISO 11783-7 |  | 2000-08-10 |  |  | None | IdentityOnly
|  |  |  | N/A | N/A | [15 empty] | 2429 | Process Variable Value (Obsolete) | See document ISO 11783-7 for SP details. | [15 empty] | ISO 11783-7 |  | 2000-08-10 |  |  | None | IdentityOnly
|  |  |  | N/A | N/A | [15 empty] | 2430 | Engine Coolant Level - Main Radiator | Indicator of coolant level in main radiator or engine. Coolant Level (SPN 111) should be used if coolant expansion tank is being monitored. | [6 empty] | 202 | Diagnostic | [7 empty] | J1939DA |  | 2003-11-30 |  |  | None | IdentityOnly
|  |  |  | N/A | N/A | [15 empty] | 2431 | Engine Oil Rail High Pressure Leakage | Indicates oil leakage in the high pressure oil rail of the engine. | [6 empty] | 202 | Diagnostic | [7 empty] | J1939DA |  | 2003-11-30 |  |  | None | IdentityOnly
|  |  |  | N/A | N/A | [15 empty] | 2620 | Brake Lining Display | Driver/operator information device for brake lining wear | [6 empty] | 202 | Diagnostic | [7 empty] | J1939DA |  | 2001-08-02 |  |  | None | IdentityOnly
|  |  |  | N/A | N/A | [15 empty] | 2621 | Pneumatic Brake Pressure Limitation Valve Front Axle | Pneumatic valve limiting the maximum brake pressure at the front axle | [6 empty] | 202 | Diagnostic | [7 empty] | J1939DA |  | 2001-08-02 |  |  | None | IdentityOnly
|  |  |  | N/A | N/A | [15 empty] | 2622 | Hillholder system | System for short time substitute of parking brake by activation of service brake. | [6 empty] | 202 | Diagnostic | [7 empty] | J1939DA |  | 2001-08-02 |  |  | None | IdentityOnly
|  |  |  | N/A | N/A | [15 empty] | 2627 | Gaseous Fuel Tank 1 High Pressure Shutoff Valve | The gaseous fuel shutoff valve located at the tank. This valve blocks the flow of fuel away from tank 1. | [6 empty] | 202 | Diagnostic | [7 empty] | J1939DA |  | 2012-11-15 |  |  | None | IdentityOnly
|  |  |  | N/A | N/A | [15 empty] | 2628 | Gaseous Fuel Tank 1 Low Pressure Shutoff Valve | The gaseous fuel shutoff valve located after the pressure regulator. This valve blocks the flow of the pressure regulated fuel. | [6 empty] | 202 | Diagnostic | [7 empty] | J1939DA |  | 2012-11-15 |  |  | None | IdentityOnly
|  |  |  | N/A | N/A | [15 empty] | 2632 | Engine Charge Air Cooler 1 Bypass | Controls whether combustion air passes through the charge air cooler | [6 empty] | 202 | Diagnostic | [7 empty] | J1939DA |  | 2014-05-15 |  |  | None | IdentityOnly
|  |  |  | N/A | N/A | [15 empty] | 2633 | Engine Variable Geometry Turbocharger (VGT) 1 Nozzle Position | Measures the position of the nozzles or vanes in variable geometry turbocharger #1 (Note: Preferred SP is 2795) | [6 empty] | 202 | Diagnostic | [7 empty] | J1939DA |  | 2008-08-16 |  |  | None | IdentityOnly
|  |  |  | N/A | N/A | [15 empty] | 2634 | Power Relay | Used to control power to other devices on the vehicle | [6 empty] | 202 | Diagnostic |  | See PGN 65104 in 'Supporting Information' tab | [5 empty] | J1939DA |  | 2001-08-02 |  |  | None | IdentityOnly
|  |  |  | N/A | N/A | [15 empty] | 2635 | "Neutral Only" Power Relay | Provides power to accessories ONLY when transmission is in neutral | [6 empty] | 202 | Diagnostic | [7 empty] | J1939DA |  | 2001-08-02 |  |  | None | IdentityOnly
|  |  |  | N/A | N/A | [15 empty] | 2636 | Windshield Wiper Motor ON/OFF | Activates the windshield wipers | [6 empty] | 202 | Diagnostic | [7 empty] | J1939DA |  | 2001-08-02 |  |  | None | IdentityOnly
|  |  |  | N/A | N/A | [15 empty] | 2637 | Windshield Wiper Motor Speed | Selects the windshield wiper speed | [6 empty] | 202 | Diagnostic | [7 empty] | J1939DA |  | 2001-08-02 |  |  | None | IdentityOnly
|  |  |  | N/A | N/A | [15 empty] | 2638 | Differential Lock Control Valve #2 | Operates the second Differential Lock | [6 empty] | 202 | Diagnostic | [7 empty] | J1939DA |  | 2001-08-02 |  |  | None | IdentityOnly
|  |  |  | N/A | N/A | [15 empty] | 2639 | Cab Door "Lock" Control | Commands the door mechanism to Lock | [6 empty] | 202 | Diagnostic | [7 empty] | J1939DA |  | 2001-08-02 |  |  | None | IdentityOnly
|  |  |  | N/A | N/A | [15 empty] | 2640 | Cab Door "Unlock" Control | Commands the door mechanism to Unlock | [6 empty] | 202 | Diagnostic | [7 empty] | J1939DA |  | 2001-08-02 |  |  | None | IdentityOnly
|  |  |  | N/A | N/A | [15 empty] | 2642 | Mirror 1 Heater | Mirror 1 Heater defrosts the first rear view mirror, alternatively all rear view mirrors. | [6 empty] | 202 | Diagnostic | [7 empty] | J1939DA |  | 2006-05-11 |  |  | None | IdentityOnly
|  |  |  | N/A | N/A | [15 empty] | 2643 | Battery Monitor Load #1 | Activates the #1 electrical load to monitor battery condition | [6 empty] | 202 | Diagnostic | [7 empty] | J1939DA |  | 2001-08-02 |  |  | None | IdentityOnly
|  |  |  | N/A | N/A | [15 empty] | 2644 | Battery Monitor Load #2 | Activates the #2 electrical load to monitor battery condition | [6 empty] | 202 | Diagnostic | [7 empty] | J1939DA |  | 2001-08-02 |  |  | None | IdentityOnly
|  |  |  | N/A | N/A | [15 empty] | 2645 | ECU "Wake Up" Control | Sends a signal to cause other ECUs to begin operation | [6 empty] | 202 | Diagnostic | [7 empty] | J1939DA |  | 2001-08-02 |  |  | None | IdentityOnly
|  |  |  | N/A | N/A | [15 empty] | 2646 | Auxiliary Output #4 | Dynamically configurable, no permanent name | [6 empty] | 202 | Diagnostic | [7 empty] | J1939DA |  | 2001-08-02 |  |  | None | IdentityOnly
|  |  |  | N/A | N/A | [15 empty] | 2647 | Auxiliary Output #5 | Dynamically configurable, no permanent name | [6 empty] | 202 | Diagnostic | [7 empty] | J1939DA |  | 2001-08-02 |  |  | None | IdentityOnly
|  |  |  | N/A | N/A | [15 empty] | 2648 | Maintenance Lamp | Indicates that vehicle maintenance is due | [6 empty] | 202 | Diagnostic | [7 empty] | J1939DA |  | 2001-08-02 |  |  | None | IdentityOnly
|  |  |  | N/A | N/A | [15 empty] | 2649 | Low Air Pressure | Activates the Low Air Pressure warning | [6 empty] | 202 | Diagnostic | [7 empty] | J1939DA |  | 2001-08-02 |  |  | None | IdentityOnly
|  |  |  | N/A | N/A | [15 empty] | 2650 | Fan Override Indicator | Indicates that the driver has requested manual fan operation | [6 empty] | 202 | Diagnostic | [7 empty] | J1939DA |  | 2001-08-02 |  |  | None | IdentityOnly
|  |  |  | N/A | N/A | [15 empty] | 2651 | Interior Lamps | Activates the cab interior lights | [6 empty] | 202 | Diagnostic | [7 empty] | J1939DA |  | 2001-08-02 |  |  | None | IdentityOnly
|  |  |  | N/A | N/A | [15 empty] | 2652 | Switch Diagnostic Enable | Provides power to diagnose dashboard switch problems | [6 empty] | 202 | Diagnostic | [7 empty] | J1939DA |  | 2001-08-02 |  |  | None | IdentityOnly
|  |  |  | N/A | N/A | [15 empty] | 2653 | Headlamp Low Beam Left #1 | Activates the left headlamp low beam filament (driver #1) | [6 empty] | 202 | Diagnostic | [7 empty] | J1939DA |  | 2001-08-02 |  |  | None | IdentityOnly
|  |  |  | N/A | N/A | [15 empty] | 2654 | Headlamp Low Beam Left #2 | Activates the left headlamp low beam filament (driver #2) | [6 empty] | 202 | Diagnostic | [7 empty] | J1939DA |  | 2001-08-02 |  |  | None | IdentityOnly
|  |  |  | N/A | N/A | [15 empty] | 2655 | Headlamp Low Beam Right #1 | Activates the right headlamp low beam filament (driver #1) | [6 empty] | 202 | Diagnostic | [7 empty] | J1939DA |  | 2001-08-02 |  |  | None | IdentityOnly
|  |  |  | N/A | N/A | [15 empty] | 2656 | Headlamp Low Beam Right #2 | Activates the right headlamp low beam filament (driver #2) | [6 empty] | 202 | Diagnostic | [7 empty] | J1939DA |  | 2001-08-02 |  |  | None | IdentityOnly
|  |  |  | N/A | N/A | [15 empty] | 2657 | Engine Auxiliary Cooling System | Activates a secondary engine cooling system | [6 empty] | 202 | Diagnostic | [7 empty] | J1939DA |  | 2001-08-02 |  |  | None | IdentityOnly
|  |  |  | N/A | N/A | [15 empty] | 2658 | Engine Intake Air Precleaner | Activates a pre-cleaning system for the engine intake air | [6 empty] | 202 | Diagnostic | [7 empty] | J1939DA |  | 2008-08-14 |  |  | None | IdentityOnly
|  |  |  | N/A | N/A | [15 empty] | 2771 | Engine Turbocharger Compressor Bypass Actuator 1 Control | The control module used to control the compressor bypass of the turbocharger. | [6 empty] | 202 | Diagnostic | [7 empty] | J1939DA |  | 2014-05-15 |  |  | None | IdentityOnly
|  |  |  | N/A | N/A | [15 empty] | 2772 | Engine Turbocharger Compressor Blowoff Actuator 1 Control | The control module used to control the compressor blowoff actuator of the turbocharger. | [6 empty] | 202 | Diagnostic | [7 empty] | J1939DA |  | 2014-05-15 |  |  | None | IdentityOnly
|  |  |  | N/A | N/A | [15 empty] | 2781 | Engine Secondary Coolant Circuit Coolant Pressure 2 | The second instance of pressure in the low temp (secondary circuit) coolant loop. This is in addition to the hight temp tank (primary engine block circuit). See SPN 2981 for the first instance of pressure in the low temp coolant loop. | [6 empty] | 202 | Diagnostic | [7 empty] | J1939DA |  | 2014-11-13 |  |  | None | IdentityOnly
|  |  |  | N/A | N/A | [15 empty] | 2782 | Engine Secondary Coolant Circuit Coolant Temperature 2 | The second instance of temperature of the low temp (secondary circuit) coolant loop. This is in addition to the high temp tank (primary engine block circuit). See SPN 2982 for the first instance of temperature in the low temp coolant loop. | [6 empty] | 202 | Diagnostic | [7 empty] | J1939DA |  | 2014-11-13 |  |  | None | IdentityOnly
|  |  |  | N/A | N/A | [15 empty] | 2783 | Aftertreatment 1 Gas Oxidation Catalyst Missing | Indicates that the gas oxidation catalyst is missing in exhaust bank 1. SP will be used with FMI 31 (Condition Exists) to indicate that this device is missing in exhaust bank 1. | [6 empty] | 202 | Diagnostic | [7 empty] | J1939DA |  | 2014-11-13 |  |  | None | IdentityOnly
|  |  |  | N/A | N/A | [15 empty] | 2784 | Aftertreatment 2 Gas Oxidation Catalyst Missing | Indicates that the gas oxidation catalyst is missing in exhaust bank 2. SP will be used with FMI 31 (Condition Exists) to indicate that this device is missing in exhaust bank 2. | [6 empty] | 202 | Diagnostic | [7 empty] | J1939DA |  | 2014-11-13 |  |  | None | IdentityOnly
|  |  |  | N/A | N/A | [15 empty] | 2785 | Aftertreatment 1 Three Way Catalyst Missing | Indicates that the three way catalyst is missing in exhaust bank 1. SP will be used with FMI 31 (Condition Exists) to indicate that this device is missing in exhaust bank 1. | [6 empty] | 202 | Diagnostic | [7 empty] | J1939DA |  | 2014-11-13 |  |  | None | IdentityOnly
|  |  |  | N/A | N/A | [15 empty] | 2786 | Aftertreatment 2 Three Way Catalyst Missing | Indicates that the three way catalyst is missing in exhaust bank 2. SP will be used with FMI 31 (Condition Exists) to indicate that this device is missing in exhaust bank 2. | [6 empty] | 202 | Diagnostic | [7 empty] | J1939DA |  | 2014-11-13 |  |  | None | IdentityOnly
|  |  |  | N/A | N/A | [15 empty] | 2787 | Transmission 1 Input Shaft Speed | Rotational velocity of the primary shaft transferring power into transmission 1. When a torque converter is present, it is the output of the torque converter. | [6 empty] | 202 | Diagnostic | [7 empty] | J1939DA |  | 2022-11-10 |  |  | None | IdentityOnly
|  |  |  | N/A | N/A | [15 empty] | 2788 | Transmission 1 Output Shaft Speed | Calculated speed of the transmission 1 output shaft. | [6 empty] | 202 | Diagnostic | [7 empty] | J1939DA |  | 2022-11-10 |  |  | None | IdentityOnly
|  |  |  | N/A | N/A | [15 empty] | 2797 | Engine Fuel 1 Injector Group 1 | A first collection of fuel injector circuits that are grouped together. Some failure modes in this group can not be isolated to an individual injector. | [6 empty] | 202 | Diagnostic | [7 empty] | J1939DA |  | 2014-11-14 |  |  | None | IdentityOnly
|  |  |  | N/A | N/A | [15 empty] | 2798 | Engine Fuel 1 Injector Group 2 | A second collection of fuel injector circuits that are grouped together. Some failure modes in this group can not be isolated to an individual injector. | [6 empty] | 202 | Diagnostic | [7 empty] | J1939DA |  | 2014-11-14 |  |  | None | IdentityOnly
|  |  |  | N/A | N/A | [15 empty] | 2808 | Keypad 1 | Keypad associated with controller application. | [6 empty] | 202 | Diagnostic | [7 empty] | J1939DA |  | 2017-08-10 |  |  | None | IdentityOnly
|  |  |  | N/A | N/A | [15 empty] | 2816 | Simultaneous Upshift and Downshift | Simultaneous upshift and downshift request being indicated. Both gear upshift and downshift are being indicated concurrently. | [6 empty] | 202 | Diagnostic | [7 empty] | J1939DA |  | 2002-02-21 |  |  | None | IdentityOnly
|  |  |  | N/A | N/A | [15 empty] | 2817 | Operator Using Clutch Pedal During Non-Recoverable Clutch Fault | The operator is still trying to use the clutch pedal even though a fault with the clutch system was already reported. | [6 empty] | 202 | Diagnostic | [7 empty] | J1939DA |  | 2002-02-21 |  |  | None | IdentityOnly
|  |  |  | N/A | N/A | [15 empty] | 2818 | Operators Rear PTO Switch On with Operator Not Present | The operators Rear PTO ON/OFF switch is on with the operator presence detection indicating the operator is NOT present. | [6 empty] | 202 | Diagnostic | [7 empty] | J1939DA |  | 2002-02-21 |  |  | None | IdentityOnly
|  |  |  | N/A | N/A | [15 empty] | 2819 | Park Interlock Error | A park interlock is not as expected by a controlling system. | [6 empty] | 202 | Diagnostic | [7 empty] | J1939DA |  | 2002-02-21 |  |  | None | IdentityOnly
|  |  |  | N/A | N/A | [15 empty] | 2820 | Operator Not Present During Reverser Command | The operators reverser control has changed with the operator presence detection indicating the operator is NOT present. | [6 empty] | 202 | Diagnostic | [7 empty] | J1939DA |  | 2002-02-21 |  |  | None | IdentityOnly
|  |  |  | N/A | N/A | [15 empty] | 2821 | Reverser Lever Neutral and Power Signals Conflict | There is a conflict between the Neutral and Neutral Power Interlock switches within the reverser lever. The reverser lever is an operator direction control lever that is mounted separately from the shift lever/controls but still operable from the normal operators station. | [6 empty] | 202 | Diagnostic | [7 empty] | J1939DA |  | 2002-02-21 |  |  | None | IdentityOnly
|  |  |  | N/A | N/A | [15 empty] | 2822 | Reverser Lever Neither Forward or Reverse | Neither Forward or Reverse Switch indicated by Reverser Lever. The reverser lever is an operator direction control lever that is mounted separately from the shift lever/controls but still operable from the normal operators station. | [6 empty] | 202 | Diagnostic | [7 empty] | J1939DA |  | 2002-02-21 |  |  | None | IdentityOnly
|  |  |  | N/A | N/A | [15 empty] | 2823 | Reverser Lever Simultaneous Forward and Reverse | Forward and Reverse Switches are indicated concurrently by the reverser lever. The reverser lever is an operator direction control lever that is mounted separately from the shift lever/controls but still operable from the normal operators station. | [6 empty] | 202 | Diagnostic | [7 empty] | J1939DA |  | 2002-02-21 |  |  | None | IdentityOnly
|  |  |  | N/A | N/A | [15 empty] | 2824 | Reverser Lever Motion Interlock Conflict | Two Interlocking switches within the reverser lever are conflicting while the lever is moving. | [6 empty] | 202 | Diagnostic | [7 empty] | J1939DA |  | 2002-02-21 |  |  | None | IdentityOnly
|  |  |  | N/A | N/A | [15 empty] | 2825 | Reverser Lever | Reverser Lever is an operator direction control lever that is mounted separately from the shift lever/controls but still operable from the normal operators station. This may contain park and/or neutral as well as direction. | [6 empty] | 202 | Diagnostic | [7 empty] | J1939DA |  | 2002-02-21 |  |  | None | IdentityOnly
|  |  |  | N/A | N/A | [15 empty] | 2826 | Reverser Lever Multiple Switch Conflicts | Multiple switches within the reverser lever are conflicting. The reverser lever is an operator direction control lever that is mounted separately from the shift lever/controls but still operable from the normal operators station. | [6 empty] | 202 | Diagnostic | [7 empty] | J1939DA |  | 2002-02-21 |  |  | None | IdentityOnly
|  |  |  | N/A | N/A | [15 empty] | 2827 | Power Up Without Neutral | Controller has powered-up to find shift lever/control not in either park or neutral. | [6 empty] | 202 | Diagnostic | [7 empty] | J1939DA |  | 2002-02-21 |  |  | None | IdentityOnly
|  |  |  | N/A | N/A | [15 empty] | 2828 | Reverser Lever In Power Zero/Direction Transition Too Long | The transition time between the Neutral Power Interlock and the Direction switches on a Reverser Lever was too long. The reverser lever is an operator direction control lever that is mounted separately from the shift lever/controls but still operable from the normal operators station. | [6 empty] | 202 | Diagnostic | [7 empty] | J1939DA |  | 2002-02-21 |  |  | None | IdentityOnly
|  |  |  | N/A | N/A | [15 empty] | 2829 | Reverser Lever in Neutral/Park Transition Too Long | The transition time between Neutral and Park on a Reverser Lever was too long. The reverser lever is an operator direction control lever that is mounted separately from the shift lever/controls but still operable from the normal operators station. | [6 empty] | 202 | Diagnostic | [7 empty] | J1939DA |  | 2002-02-21 |  |  | None | IdentityOnly
|  |  |  | N/A | N/A | [15 empty] | 2830 | Reversing Ratio Rationality Fault | The ratio between the operator entered speed set point values for forward and reverse is incorrect/not possible. | [6 empty] | 202 | Diagnostic | [7 empty] | J1939DA |  | 2002-02-21 |  |  | None | IdentityOnly
|  |  |  | N/A | N/A | [15 empty] | 2831 | No Carrier Speed at Start-up | The speed of the first identified carrier within a transmission was not detected following engine start. | [6 empty] | 202 | Diagnostic | [7 empty] | J1939DA |  | 2002-02-21 |  |  | None | IdentityOnly
|  |  |  | N/A | N/A | [15 empty] | 2832 | Operator Not in Operating Station | The Operator Presence Detection System indicates the operator is not in the correct operating station. | [6 empty] | 202 | Diagnostic | [7 empty] | J1939DA |  | 2002-02-21 |  |  | None | IdentityOnly
|  |  |  | N/A | N/A | [15 empty] | 2833 | Motion with Park Brake Engaged | Unexpected motion with Park Brake engaged. | [6 empty] | 202 | Diagnostic | [7 empty] | J1939DA |  | 2002-02-21 |  |  | None | IdentityOnly
|  |  |  | N/A | N/A | [15 empty] | 2834 | No Hydrostatic Unit Speed at Start-up | Rotation of the hydrostatic unit was not detected following engine start. | [6 empty] | 202 | Diagnostic | [7 empty] | J1939DA |  | 2002-02-21 |  |  | None | IdentityOnly
|  |  |  | N/A | N/A | [15 empty] | 2835 | Neutral to Gear Command Conflict | During neutral to Gear movement of the shift controls,improper switch transitions were detected. | [6 empty] | 202 | Diagnostic | [7 empty] | J1939DA |  | 2002-02-21 |  |  | None | IdentityOnly
|  |  |  | N/A | N/A | [15 empty] | 2836 | Battery 1 Potential 2 (Voltage), Switched (Obsolete) | Electrical potential of the second circuit powered by the primary battery (battery 1) as measured at the input of the electronic control unit supplied through a switching device. This SP is obsolete. Use SPN 158, 168 or 444. SPN 158 is only used if you know that this is controlled by the key switch. | [6 empty] | 202 | Diagnostic | [7 empty] | J1939DA |  | 2005-05-19 |  |  | None | IdentityOnly
|  |  |  | N/A | N/A | [15 empty] | 2837 | Identity Number | See document J1939-81 for SP details. | [15 empty] | J1939-81 |  | 2021-11-13 |  |  | None | IdentityOnly
|  |  |  | N/A | N/A | [15 empty] | 2838 | Manufacturer Code | See document J1939-81 for SP details. | [15 empty] | J1939-81 |  | 2021-11-13 |  |  | None | IdentityOnly
|  |  |  | N/A | N/A | [15 empty] | 2839 | Function Instance | See document J1939-81 for SP details. | [15 empty] | J1939-81 |  | 2002-04-13 |  |  | None | IdentityOnly
|  |  |  | N/A | N/A | [15 empty] | 2840 | ECU Instance | See document J1939-81 for SP details. | [15 empty] | J1939-81 |  | 2002-04-13 |  |  | None | IdentityOnly
|  |  |  | N/A | N/A | [15 empty] | 2841 | Function | See document J1939-81 for SP details. | [15 empty] | J1939-81 |  | 2002-04-13 |  |  | None | IdentityOnly
|  |  |  | N/A | N/A | [15 empty] | 2842 | Vehicle System | See document J1939-81 for SP details. | [15 empty] | J1939-81 |  | 2013-10-31 |  |  | None | IdentityOnly
|  |  |  | N/A | N/A | [15 empty] | 2843 | Vehicle System Instance | See document J1939-81 for SP details. | [15 empty] | J1939-81 |  | 2002-04-13 |  |  | None | IdentityOnly
|  |  |  | N/A | N/A | [15 empty] | 2844 | Arbitrary Address Capable | See document J1939-81 for SP details. | [15 empty] | J1939-81 |  | 2002-04-13 |  |  | None | IdentityOnly
|  |  |  | N/A | N/A | [15 empty] | 2846 | Industry Group | See document J1939-81 for SP details. | [15 empty] | J1939-81 |  | 2002-04-13 |  |  | None | IdentityOnly
|  |  |  | N/A | N/A | [15 empty] | 2850 | Communications Antenna | A failure in the antenna system of a communications unit. | [6 empty] | 202 | Diagnostic | [7 empty] | J1939DA |  | 2002-04-14 |  |  | None | IdentityOnly
|  |  |  | N/A | N/A | [15 empty] | 2851 | Communications Service Personal Identification Number | The Personal Identification Number (PIN) is incorrect or has been blocked. | [6 empty] | 202 | Diagnostic | [7 empty] | J1939DA |  | 2002-04-14 |  |  | None | IdentityOnly
|  |  |  | N/A | N/A | [15 empty] | 2852 | Communications Service Subscriber Identification Module | The hardware key, know as a Subscriber Identification Module (SIM), is either missing or incorrect. | [6 empty] | 202 | Diagnostic | [7 empty] | J1939DA |  | 2002-04-14 |  |  | None | IdentityOnly
|  |  |  | N/A | N/A | [15 empty] | 2853 | Communications Connection | A communications unit has established connection but no data exchanged has occurred (no other knowledge of why). | [6 empty] | 202 | Diagnostic | [7 empty] | J1939DA |  | 2002-04-14 |  |  | None | IdentityOnly
|  |  |  | N/A | N/A | [15 empty] | 2854 | Communications Carrier | The communications unit has suffered carrier loss. | [6 empty] | 202 | Diagnostic | [7 empty] | J1939DA |  | 2002-04-14 |  |  | None | IdentityOnly
|  |  |  | N/A | N/A | [15 empty] | 2855 | Communications Bit Error Rate | The data failure rate is too high for communications to keep working at the specified error rate within the specific communications unit in use. | [6 empty] | 202 | Diagnostic | [7 empty] | J1939DA |  | 2002-04-14 |  |  | None | IdentityOnly
|  |  |  | N/A | N/A | [15 empty] | 2856 | Communications Data Upload | A failure has occurred while sending data using a communications unit from the mobile machine to the fixed base. | [6 empty] | 202 | Diagnostic | [7 empty] | J1939DA |  | 2002-04-14 |  |  | None | IdentityOnly
|  |  |  | N/A | N/A | [15 empty] | 2857 | Communications Data Download | A failure has occurred while sending data using a communications unit from the fixed base to the mobile machine. | [6 empty] | 202 | Diagnostic | [7 empty] | J1939DA |  | 2002-04-14 |  |  | None | IdentityOnly
|  |  |  | N/A | N/A | [15 empty] | 2858 | Machine Data Configuration 1 | There is a problem involving the parameter list (along with the parameter locating information) for the data structure for configuring operations within the Controller Application being communicated with. | [6 empty] | 202 | Diagnostic | [7 empty] | J1939DA |  | 2002-04-14 |  |  | None | IdentityOnly
|  |  |  | N/A | N/A | [15 empty] | 2859 | Machine Data Configuration 2 | There is a problem involving one (or more) of the PG(s) within the parameter list for the data structure for configuring operations within the Controller Application being communicated with. | [6 empty] | 202 | Diagnostic | [7 empty] | J1939DA |  | 2002-04-14 |  |  | None | IdentityOnly
|  |  |  | N/A | N/A | [15 empty] | 2860 | Machine Data Configuration 3 | There is a problem involving the first output control list for the data structure for configuring operations within the Controller Application being communicated with. | [6 empty] | 202 | Diagnostic | [7 empty] | J1939DA |  | 2002-04-14 |  |  | None | IdentityOnly
|  |  |  | N/A | N/A | [15 empty] | 2861 | Machine Data Configuration 4 | There is a problem involving the second output control list for the data structure for configuring operations within the Controller Application being communicated with. | [6 empty] | 202 | Diagnostic | [7 empty] | J1939DA |  | 2002-04-14 |  |  | None | IdentityOnly
|  |  |  | N/A | N/A | [15 empty] | 2862 | Machine Data Configuration 5 | There is a problem involving the third output control list for the data structure for configuring operations within the Controller Application being communicated with. | [6 empty] | 202 | Diagnostic | [7 empty] | J1939DA |  | 2002-04-14 |  |  | None | IdentityOnly
|  |  |  | N/A | N/A | [15 empty] | 2905 | Transmission Range Clutch C7 Solenoid | Transmission range clutch #C7 solenoid | [6 empty] | 202 | Diagnostic | [7 empty] | J1939DA |  | 2002-08-08 |  |  | None | IdentityOnly
|  |  |  | N/A | N/A | [15 empty] | 2906 | Transmission Range Clutch C8 Solenoid | Transmission range clutch #C8 solenoid | [6 empty] | 202 | Diagnostic | [7 empty] | J1939DA |  | 2002-08-08 |  |  | None | IdentityOnly
|  |  |  | N/A | N/A | [15 empty] | 2907 | Transmission Axle Disconnect Clutch Valve Actuator | The axle disconnect clutch disconnects the front axle from the transmission. It is located within the transmission housing. | [6 empty] | 202 | Diagnostic | [7 empty] | J1939DA |  | 2002-08-08 |  |  | None | IdentityOnly
|  |  |  | N/A | N/A | [15 empty] | 2908 | Transmission Boost Pressure Valve Actuator | The solenoid which controls source/main pressure for the clutch control valves, relieving excess flow. | [6 empty] | 202 | Diagnostic | [7 empty] | J1939DA |  | 2013-10-31 |  |  | None | IdentityOnly
|  |  |  | N/A | N/A | [15 empty] | 2909 | Torque Converter Modulating Clutch Valve Actuator | The torque converter modulating clutch limits torque to converter circuit and transmission. It is located between the engine and transmission. | [6 empty] | 202 | Diagnostic | [7 empty] | J1939DA |  | 2002-08-08 |  |  | None | IdentityOnly
|  |  |  | N/A | N/A | [15 empty] | 2910 | Transmission PTO Clutch Valve Actuator | Transmission PTO clutch valve actuator controls the on/off condition of PTO Clutch Valve. | [6 empty] | 202 | Diagnostic | [7 empty] | J1939DA |  | 2002-08-08 |  |  | None | IdentityOnly
|  |  |  | N/A | N/A | [15 empty] | 2933 | Valve State Command | See document ISO 11783-7 for SP details. | [15 empty] | ISO 11783-7 |  | 2002-08-09 |  |  | None | IdentityOnly
|  |  |  | N/A | N/A | [15 empty] | 2935 | Valve Fail Safe Mode Command | See document ISO 11783-7 for SP details. | [15 empty] | ISO 11783-7 |  | 2002-08-09 |  |  | None | IdentityOnly
|  |  |  | N/A | N/A | [15 empty] | 2936 | General Purpose Valve Number | See document ISO 11783-7 for SP details. | [15 empty] | ISO 11783-7 |  | 2002-08-09 |  |  | None | IdentityOnly
|  |  |  | N/A | N/A | [15 empty] | 2946 | Engine Mixer Intake Relative Humidity | This is the measurement of the relative humidity of air before the mixer. | [6 empty] | 202 | Diagnostic | [7 empty] | J1939DA |  | 2016-08-04 |  |  | None | IdentityOnly
|  |  |  | N/A | N/A | [15 empty] | 2947 | Engine Fuel Rack Position #2 | This is the position of the fuel rack #2. The method of measurement is not defined. | [6 empty] | 202 | Diagnostic | [7 empty] | J1939DA |  | 2002-11-14 |  |  | None | IdentityOnly
|  |  |  | N/A | N/A | [15 empty] | 2949 | Engine Intake Valve Actuation System Oil Pressure Control Valve | The valve that controls the pressure of the oil being supplied to the engine intake valve actuation system. | [6 empty] | 202 | Diagnostic | [7 empty] | J1939DA |  | 2002-11-14 |  |  | None | IdentityOnly
|  |  |  | N/A | N/A | [15 empty] | 2950 | Engine Intake Valve Actuator #1 | The first instance of an actuator that controls or alters the control of the engine intake valve(s). | [6 empty] | 202 | Diagnostic | [7 empty] | J1939DA |  | 2002-11-14 |  |  | None | IdentityOnly
|  |  |  | N/A | N/A | [15 empty] | 2951 | Engine Intake Valve Actuator #2 | The second instance of an actuator that controls or alters the control of the engine intake valve(s). | [6 empty] | 202 | Diagnostic | [7 empty] | J1939DA |  | 2002-11-14 |  |  | None | IdentityOnly
|  |  |  | N/A | N/A | [15 empty] | 2952 | Engine Intake Valve Actuator #3 | The third instance of an actuator that controls or alters the control of the engine intake valve(s). | [6 empty] | 202 | Diagnostic | [7 empty] | J1939DA |  | 2002-11-14 |  |  | None | IdentityOnly
|  |  |  | N/A | N/A | [15 empty] | 2953 | Engine Intake Valve Actuator #4 | The fourth instance of an actuator that controls or alters the control of the engine intake valve(s). | [6 empty] | 202 | Diagnostic | [7 empty] | J1939DA |  | 2002-11-14 |  |  | None | IdentityOnly
|  |  |  | N/A | N/A | [15 empty] | 2954 | Engine Intake Valve Actuator #5 | The fifth instance of an actuator that controls or alters the control of the engine intake valve(s). | [6 empty] | 202 | Diagnostic | [7 empty] | J1939DA |  | 2002-11-14 |  |  | None | IdentityOnly
|  |  |  | N/A | N/A | [15 empty] | 2955 | Engine Intake Valve Actuator #6 | The sixth instance of an actuator that controls or alters the control of the engine intake valve(s). | [6 empty] | 202 | Diagnostic | [7 empty] | J1939DA |  | 2002-11-14 |  |  | None | IdentityOnly
|  |  |  | N/A | N/A | [15 empty] | 2956 | Engine Intake Valve Actuator #7 | The seventh instance of an actuator that controls or alters the control of the engine intake valve(s). | [6 empty] | 202 | Diagnostic | [7 empty] | J1939DA |  | 2002-11-14 |  |  | None | IdentityOnly
|  |  |  | N/A | N/A | [15 empty] | 2957 | Engine Intake Valve Actuator #8 | The eighth instance of an actuator that controls or alters the control of the engine intake valve(s). | [6 empty] | 202 | Diagnostic | [7 empty] | J1939DA |  | 2002-11-14 |  |  | None | IdentityOnly
|  |  |  | N/A | N/A | [15 empty] | 2958 | Engine Intake Valve Actuator #9 | The ninth instance of an actuator that controls or alters the control of the engine intake valve(s). | [6 empty] | 202 | Diagnostic | [7 empty] | J1939DA |  | 2002-11-14 |  |  | None | IdentityOnly
|  |  |  | N/A | N/A | [15 empty] | 2959 | Engine Intake Valve Actuator #10 | The tenth instance of an actuator that controls or alters the control of the engine intake valve(s). | [6 empty] | 202 | Diagnostic | [7 empty] | J1939DA |  | 2002-11-14 |  |  | None | IdentityOnly
|  |  |  | N/A | N/A | [15 empty] | 2960 | Engine Intake Valve Actuator #11 | The eleventh instance of an actuator that controls or alters the control of the engine intake valve(s). | [6 empty] | 202 | Diagnostic | [7 empty] | J1939DA |  | 2002-11-14 |  |  | None | IdentityOnly
|  |  |  | N/A | N/A | [15 empty] | 2961 | Engine Intake Valve Actuator #12 | The twelveth instance of an actuator that controls or alters the control of the engine intake valve(s). | [6 empty] | 202 | Diagnostic | [7 empty] | J1939DA |  | 2002-11-14 |  |  | None | IdentityOnly
|  |  |  | N/A | N/A | [15 empty] | 2962 | Engine Intake Valve Actuator #13 | The thirteenth instance of an actuator that controls or alters the control of the engine intake valve(s). | [6 empty] | 202 | Diagnostic | [7 empty] | J1939DA |  | 2002-11-14 |  |  | None | IdentityOnly
|  |  |  | N/A | N/A | [15 empty] | 2963 | Engine Intake Valve Actuator #14 | The fourteenth instance of an actuator that controls or alters the control of the engine intake valve(s). | [6 empty] | 202 | Diagnostic | [7 empty] | J1939DA |  | 2002-11-14 |  |  | None | IdentityOnly
|  |  |  | N/A | N/A | [15 empty] | 2964 | Engine Intake Valve Actuator #15 | The fifteenth instance of an actuator that controls or alters the control of the engine intake valve(s). | [6 empty] | 202 | Diagnostic | [7 empty] | J1939DA |  | 2002-11-14 |  |  | None | IdentityOnly
|  |  |  | N/A | N/A | [15 empty] | 2965 | Engine Intake Valve Actuator #16 | The sixteenth instance of an actuator that controls or alters the control of the engine intake valve(s). | [6 empty] | 202 | Diagnostic | [7 empty] | J1939DA |  | 2002-11-14 |  |  | None | IdentityOnly
|  |  |  | N/A | N/A | [15 empty] | 2966 | Engine Intake Valve Actuator #17 | The seventeenth instance of an actuator that controls or alters the control of the engine intake valve(s). | [6 empty] | 202 | Diagnostic | [7 empty] | J1939DA |  | 2002-11-14 |  |  | None | IdentityOnly
|  |  |  | N/A | N/A | [15 empty] | 2967 | Engine Intake Valve Actuator #18 | The eighteenth instance of an actuator that controls or alters the control of the engine intake valve(s). | [6 empty] | 202 | Diagnostic | [7 empty] | J1939DA |  | 2002-11-14 |  |  | None | IdentityOnly
|  |  |  | N/A | N/A | [15 empty] | 2968 | Engine Intake Valve Actuator #19 | The nineteenth instance of an actuator that controls or alters the control of the engine intake valve(s). | [6 empty] | 202 | Diagnostic | [7 empty] | J1939DA |  | 2002-11-14 |  |  | None | IdentityOnly
|  |  |  | N/A | N/A | [15 empty] | 2969 | Engine Intake Valve Actuator #20 | The twentieth instance of an actuator that controls or alters the control of the engine intake valve(s). | [6 empty] | 202 | Diagnostic | [7 empty] | J1939DA |  | 2002-11-14 |  |  | None | IdentityOnly
|  |  |  | N/A | N/A | [15 empty] | 2971 | Accelerator Pedal 3 Low Idle Switch | Switch signal which indicates the state of the accelerator pedal 3 low idle switch. The low idle switch is defined in SAE J1843. 00b = Accelerator pedal 3 not in low idle condition 01b = Accelerator pedal 3 in low idle condition 10b = Error 11b = Not available Note: Also refer to SPN 558 Accelerator Pedal 1 Low Idle Switch and SPN 2970 Accelerator Pedal 2 Low Idle Switch. | 2 bits | 4 states | 0 | 0 to 3 |  |  | 87 | SAEbs02 | Measured |  | 1 | 0 | 3 | 2 | 2 | J1939DA |  | 2002-11-14 |  |  | None | FullDefinition
|  |  |  | N/A | N/A | [15 empty] | 2972 | Accelerator Pedal 1 Position Output 2 | Second output for accelerator pedal 1 position. | [6 empty] | 202 | Diagnostic | [7 empty] | J1939DA |  | 2018-02-22 |  |  | None | IdentityOnly
|  |  |  | N/A | N/A | [15 empty] | 2973 | Accelerator Pedal 1 Position Output 3 | Third output for accelerator pedal 1 position. | [6 empty] | 202 | Diagnostic | [7 empty] | J1939DA |  | 2018-02-22 |  |  | None | IdentityOnly
|  |  |  | N/A | N/A | [15 empty] | 2974 | Accelerator Pedal 2 Position Output 2 | Second output for accelerator pedal 2 position. | [6 empty] | 202 | Diagnostic | [7 empty] | J1939DA |  | 2018-02-22 |  |  | None | IdentityOnly
|  |  |  | N/A | N/A | [15 empty] | 2975 | Accelerator Pedal 2 Position Output 3 | Third output for accelerator pedal 2 position. | [6 empty] | 202 | Diagnostic | [7 empty] | J1939DA |  | 2018-02-22 |  |  | None | IdentityOnly
|  |  |  | N/A | N/A | [15 empty] | 2976 | Accelerator Pedal 3 Position Output 2 | Second output for accelerator pedal 3 position. | [6 empty] | 202 | Diagnostic | [7 empty] | J1939DA |  | 2018-02-22 |  |  | None | IdentityOnly
|  |  |  | N/A | N/A | [15 empty] | 2977 | Accelerator Pedal 3 Position Output 3 | Third output for accelerator pedal 3 position. | [6 empty] | 202 | Diagnostic | [7 empty] | J1939DA |  | 2018-02-22 |  |  | None | IdentityOnly
|  |  |  | N/A | N/A | [15 empty] | 2981 | Engine Secondary Coolant Circuit Coolant Pressure 1 | The pressure of the low temp (secondary circuit) coolant loop. This is in addition to the high temp tank (primary engine block circuit). See SPN 109 for the engine coolant pressure of loop 1. See SPN 2781 for the second instance of pressure in the low temp coolant loop. | [6 empty] | 202 | Diagnostic |  | See PGN 61466 in 'Supporting Information' tab | [5 empty] | J1939DA |  | 2014-11-13 |  |  | None | IdentityOnly
|  |  |  | N/A | N/A | [15 empty] | 2982 | Engine Secondary Coolant Circuit Coolant Temperature 1 | The temperature of the low temp (secondary circuit) coolant loop. This is in addition to the high temp tank (primary engine block circuit). See SPN 110 for Engine Coolant Temperature for engine coolant loop 1. See SPN 2982 for the first instance of temperature in the low temp coolant loop. | [6 empty] | 202 | Diagnostic | [7 empty] | J1939DA |  | 2014-11-13 |  |  | None | IdentityOnly
|  |  |  | N/A | N/A | [15 empty] | 2987 | Engine will not start, pre-lube system issue | The engine is not allowed to start due to pre-lube system issues. | [6 empty] | 202 | Diagnostic | [7 empty] | J1939DA |  | 2003-02-20 |  |  | None | IdentityOnly
|  |  |  | N/A | N/A | [15 empty] | 2988 | Engine Coolant Diverter Valve | A valve other than the engine coolant thermostat that changes the flow of coolant in an engine. | [6 empty] | 202 | Diagnostic | [7 empty] | J1939DA |  | 2003-05-15 |  |  | None | IdentityOnly
|  |  |  | N/A | N/A | [15 empty] | 2989 | Combine separator speed | See document J1939-74 for SP details. | [15 empty] | J1939-74 |  | 2003-05-15 |  |  | None | IdentityOnly
|  |  |  | N/A | N/A | [15 empty] | 2991 | Tailings volume | See document J1939-74 for SP details. | [15 empty] | J1939-74 |  | 2003-05-15 |  |  | None | IdentityOnly
|  |  |  | N/A | N/A | [15 empty] | 2992 | Move reel forward | See document J1939-74 for SP details. | [15 empty] | J1939-74 |  | 2003-05-15 |  |  | None | IdentityOnly
|  |  |  | N/A | N/A | [15 empty] | 2993 | Move reel aft | See document J1939-74 for SP details. | [15 empty] | J1939-74 |  | 2003-05-15 |  |  | None | IdentityOnly
|  |  |  | N/A | N/A | [15 empty] | 2994 | Reel raise | See document J1939-74 for SP details. | [15 empty] | J1939-74 |  | 2003-05-15 |  |  | None | IdentityOnly
|  |  |  | N/A | N/A | [15 empty] | 2995 | Reel lower | See document J1939-74 for SP details. | [15 empty] | J1939-74 |  | 2003-05-15 |  |  | None | IdentityOnly
|  |  |  | N/A | N/A | [15 empty] | 2996 | Header raise slow | See document J1939-74 for SP details. | [15 empty] | J1939-74 |  | 2003-05-15 |  |  | None | IdentityOnly
|  |  |  | N/A | N/A | [15 empty] | 2997 | Header lower slow | See document J1939-74 for SP details. | [15 empty] | J1939-74 |  | 2003-05-15 |  |  | None | IdentityOnly
|  |  |  | N/A | N/A | [15 empty] | 2998 | Header raise fast | See document J1939-74 for SP details. | [15 empty] | J1939-74 |  | 2003-05-15 |  |  | None | IdentityOnly
|  |  |  | N/A | N/A | [15 empty] | 2999 | Header lower fast | See document J1939-74 for SP details. | [15 empty] | J1939-74 |  | 2003-05-15 |  |  | None | IdentityOnly
|  |  |  | N/A | N/A | [15 empty] | 3000 | Tilt header left | See document J1939-74 for SP details. | [15 empty] | J1939-74 |  | 2003-05-15 |  |  | None | IdentityOnly
|  |  |  | N/A | N/A | [15 empty] | 3001 | Tilt header right | See document J1939-74 for SP details. | [15 empty] | J1939-74 |  | 2003-05-15 |  |  | None | IdentityOnly
|  |  |  | N/A | N/A | [15 empty] | 3002 | Header fold | See document J1939-74 for SP details. | [15 empty] | J1939-74 |  | 2003-05-15 |  |  | None | IdentityOnly
|  |  |  | N/A | N/A | [15 empty] | 3003 | Header unfold | See document J1939-74 for SP details. | [15 empty] | J1939-74 |  | 2003-05-15 |  |  | None | IdentityOnly
|  |  |  | N/A | N/A | [15 empty] | 3004 | Draper speed increment | See document J1939-74 for SP details. | [15 empty] | J1939-74 |  | 2003-05-15 |  |  | None | IdentityOnly
|  |  |  | N/A | N/A | [15 empty] | 3005 | Draper speed decrement | See document J1939-74 for SP details. | [15 empty] | J1939-74 |  | 2003-05-15 |  |  | None | IdentityOnly
|  |  |  | N/A | N/A | [15 empty] | 3006 | Reel speed increment | See document J1939-74 for SP details. | [15 empty] | J1939-74 |  | 2003-05-15 |  |  | None | IdentityOnly
|  |  |  | N/A | N/A | [15 empty] | 3007 | Reel speed decrement | See document J1939-74 for SP details. | [15 empty] | J1939-74 |  | 2003-05-15 |  |  | None | IdentityOnly
|  |  |  | N/A | N/A | [15 empty] | 3008 | Threshing clearance increment | See document J1939-74 for SP details. | [15 empty] | J1939-74 |  | 2003-05-15 |  |  | None | IdentityOnly
|  |  |  | N/A | N/A | [15 empty] | 3009 | Threshing clearance decrement | See document J1939-74 for SP details. | [15 empty] | J1939-74 |  | 2003-05-15 |  |  | None | IdentityOnly
|  |  |  | N/A | N/A | [15 empty] | 3010 | Threshing speed increment | See document J1939-74 for SP details. | [15 empty] | J1939-74 |  | 2003-05-15 |  |  | None | IdentityOnly
|  |  |  | N/A | N/A | [15 empty] | 3011 | Threshing speed decrement | See document J1939-74 for SP details. | [15 empty] | J1939-74 |  | 2003-05-15 |  |  | None | IdentityOnly
|  |  |  | N/A | N/A | [15 empty] | 3012 | Product fan speed increment | See document J1939-74 for SP details. | [15 empty] | J1939-74 |  | 2003-05-15 |  |  | None | IdentityOnly
|  |  |  | N/A | N/A | [15 empty] | 3013 | Product fan speed decrement | See document J1939-74 for SP details. | [15 empty] | J1939-74 |  | 2003-05-15 |  |  | None | IdentityOnly
|  |  |  | N/A | N/A | [15 empty] | 3015 | Implement fold down | See document J1939-74 for SP details. | [15 empty] | J1939-74 |  | 2003-05-16 |  |  | None | IdentityOnly
|  |  |  | N/A | N/A | [15 empty] | 3016 | Implement fold up | See document J1939-74 for SP details. | [15 empty] | J1939-74 |  | 2003-05-16 |  |  | None | IdentityOnly
|  |  |  | N/A | N/A | [15 empty] | 3017 | RH header raise | See document J1939-74 for SP details. | [15 empty] | J1939-74 |  | 2003-05-16 |  |  | None | IdentityOnly
|  |  |  | N/A | N/A | [15 empty] | 3018 | LH header raise | See document J1939-74 for SP details. | [15 empty] | J1939-74 |  | 2003-05-16 |  |  | None | IdentityOnly
|  |  |  | N/A | N/A | [15 empty] | 3019 | Product fan engage mode | See document J1939-74 for SP details. | [15 empty] | J1939-74 |  | 2003-05-16 |  |  | None | IdentityOnly
|  |  |  | N/A | N/A | [15 empty] | 3020 | Augers engage mode | See document J1939-74 for SP details. | [15 empty] | J1939-74 |  | 2003-05-16 |  |  | None | IdentityOnly
|  |  |  | N/A | N/A | [15 empty] | 3021 | Product basket fill state | See document J1939-74 for SP details. | [15 empty] | J1939-74 |  | 2003-05-16 |  |  | None | IdentityOnly
|  |  |  | N/A | N/A | [15 empty] | 3022 | Augers enable mode | See document J1939-74 for SP details. | [15 empty] | J1939-74 |  | 2003-05-16 |  |  | None | IdentityOnly
|  |  |  | N/A | N/A | [15 empty] | 3023 | Header height control mode | See document J1939-74 for SP details. | [15 empty] | J1939-74 |  | 2003-05-16 |  |  | None | IdentityOnly
|  |  |  | N/A | N/A | [15 empty] | 3024 | Header remote tether control mode | See document J1939-74 for SP details. | [15 empty] | J1939-74 |  | 2003-05-16 |  |  | None | IdentityOnly
|  |  |  | N/A | N/A | [15 empty] | 3025 | Lubrication control mode | See document J1939-74 for SP details. | [15 empty] | J1939-74 |  | 2003-05-16 |  |  | None | IdentityOnly
|  |  |  | N/A | N/A | [15 empty] | 3029 | Engine Start Inhibited, Prelube System Issue | The engine oil prelube system will not allow the engine to start. | [6 empty] | 202 | Diagnostic | [7 empty] | J1939DA |  | 2020-02-13 |  |  | None | IdentityOnly
|  |  |  | N/A | N/A | [15 empty] | 3032 | Right Brake Pedal Position | See document J1939-74 for SP details. | [15 empty] | J1939-74 |  | 2003-08-20 |  |  | None | IdentityOnly
|  |  |  | N/A | N/A | [15 empty] | 3033 | Left Brake Pedal Position | See document J1939-74 for SP details. | [15 empty] | J1939-74 |  | 2003-08-20 |  |  | None | IdentityOnly
|  |  |  | N/A | N/A | [15 empty] | 3042 | Requested Wheel Speed | See document J1939-74 for SP details. | [15 empty] | J1939-74 |  | 2003-08-22 |  |  | None | IdentityOnly
|  |  |  | N/A | N/A | [15 empty] | 3050 | Catalyst Bank 1 System Monitor | See document J1939-73 for SP details. | [15 empty] | J1939-73 |  | 2008-08-16 |  |  | None | IdentityOnly
|  |  |  | N/A | N/A | [15 empty] | 3051 | Catalyst 2 System Monitor | See document J1939-73 for SP details. | [15 empty] | J1939-73 |  | 2008-08-16 |  |  | None | IdentityOnly
|  |  |  | N/A | N/A | [15 empty] | 3052 | Engine Misfire System Monitor | See document J1939-73 for SP details. | [15 empty] | J1939-73 |  | 2016-08-09 |  |  | None | IdentityOnly
|  |  |  | N/A | N/A | [15 empty] | 3053 | Engine Evaporative System Monitor | See document J1939-73 for SP details. | [15 empty] | J1939-73 |  | 2016-08-09 |  |  | None | IdentityOnly
|  |  |  | N/A | N/A | [15 empty] | 3054 | Secondary Air System Monitor | See document J1939-73 for SP details. | [15 empty] | J1939-73 |  | 2013-03-03 |  |  | None | IdentityOnly
|  |  |  | N/A | N/A | [15 empty] | 3055 | Engine Fuel System Monitor | See document J1939-73 for SP details. | [15 empty] | J1939-73 |  | 2016-08-09 |  |  | None | IdentityOnly
|  |  |  | N/A | N/A | [15 empty] | 3056 | Engine Exhaust Bank 1 O2 Sensor Monitor | See document J1939-73 for SP details. | [15 empty] | J1939-73 |  | 2021-08-12 |  |  | None | IdentityOnly
|  |  |  | N/A | N/A | [15 empty] | 3057 | Engine Exhaust Bank 2 O2 Sensor Monitor | See document J1939-73 for SP details. | [15 empty] | J1939-73 |  | 2021-08-12 |  |  | None | IdentityOnly
|  |  |  | N/A | N/A | [15 empty] | 3058 | Engine Exhaust Gas Recirculation System Monitor | See document J1939-73 for SP details. | [15 empty] | J1939-73 |  | 2016-08-09 |  |  | None | IdentityOnly
|  |  |  | N/A | N/A | [15 empty] | 3059 | Engine Positive Crankcase Ventilation System Monitor | See document J1939-73 for SP details. | [15 empty] | J1939-73 |  | 2016-08-09 |  |  | None | IdentityOnly
|  |  |  | N/A | N/A | [15 empty] | 3060 | Engine Cooling System Monitor | See document J1939-73 for SP details. | [15 empty] | J1939-73 |  | 2008-12-15 |  |  | None | IdentityOnly
|  |  |  | N/A | N/A | [15 empty] | 3061 | Engine Cold Start Emission Reduction Strategy System Monitor | See document J1939-73 for SP details. | [15 empty] | J1939-73 |  | 2016-08-09 |  |  | None | IdentityOnly
|  |  |  | N/A | N/A | [15 empty] | 3062 | Air Conditioning System Component Monitor | See document J1939-73 for SP details. | [15 empty] | J1939-73 |  | 2016-08-09 |  |  | None | IdentityOnly
|  |  |  | N/A | N/A | [15 empty] | 3063 | Direct Ozone Reduction Monitor | See document J1939-73 for SP details. | [15 empty] | J1939-73 |  | 2008-12-15 |  |  | None | IdentityOnly
|  |  |  | N/A | N/A | [15 empty] | 3064 | Aftertreatment Diesel Particulate Filter System Monitor | See document J1939-73 for SP details. | [15 empty] | J1939-73 |  | 2008-08-16 |  |  | None | IdentityOnly
|  |  |  | N/A | N/A | [15 empty] | 3065 | Comprehensive Component Monitor | See document J1939-73 for SP details. | [15 empty] | J1939-73 |  | 2004-03-04 |  |  | None | IdentityOnly
|  |  |  | N/A | N/A | [15 empty] | 3088 | Header height vertical rate control | See document J1939-74 for SP details. | [15 empty] | J1939-74 |  | 2003-11-19 |  |  | None | IdentityOnly
|  |  |  | N/A | N/A | [15 empty] | 3089 | Header height sensitivity control | See document J1939-74 for SP details. | [15 empty] | J1939-74 |  | 2003-11-19 |  |  | None | IdentityOnly
|  |  |  | N/A | N/A | [15 empty] | 3090 | Header height setpoint change | See document J1939-74 for SP details. | [15 empty] | J1939-74 |  | 2003-11-19 |  |  | None | IdentityOnly
|  |  |  | N/A | N/A | [15 empty] | 3091 | Header height setpoint change sequence number | See document J1939-74 for SP details. | [15 empty] | J1939-74 |  | 2003-11-19 |  |  | None | IdentityOnly
|  |  |  | N/A | N/A | [15 empty] | 3092 | Header platform height | See document J1939-74 for SP details. | [15 empty] | J1939-74 |  | 2003-11-19 |  |  | None | IdentityOnly
|  |  |  | N/A | N/A | [15 empty] | 3093 | Header platform height maximum | See document J1939-74 for SP details. | [15 empty] | J1939-74 |  | 2003-11-19 |  |  | None | IdentityOnly
|  |  |  | N/A | N/A | [15 empty] | 3096 | Header float pressure | See document J1939-74 for SP details. | [15 empty] | J1939-74 |  | 2003-11-19 |  |  | None | IdentityOnly
|  |  |  | N/A | N/A | [15 empty] | 3097 | Header float pressure maximum | See document J1939-74 for SP details. | [15 empty] | J1939-74 |  | 2003-11-19 |  |  | None | IdentityOnly
|  |  |  | N/A | N/A | [15 empty] | 3098 | Header position percent | See document J1939-74 for SP details. | [15 empty] | J1939-74 |  | 2003-11-19 |  |  | None | IdentityOnly
|  |  |  | N/A | N/A | [15 empty] | 3099 | Header position percent maximum | See document J1939-74 for SP details. | [15 empty] | J1939-74 |  | 2003-11-19 |  |  | None | IdentityOnly
|  |  |  | N/A | N/A | [15 empty] | 3102 | Unloading Auger swing out | See document J1939-74 for SP details. | [15 empty] | J1939-74 |  | 2003-11-19 |  |  | None | IdentityOnly
|  |  |  | N/A | N/A | [15 empty] | 3103 | Unloading auger swing in | See document J1939-74 for SP details. | [15 empty] | J1939-74 |  | 2003-11-19 |  |  | None | IdentityOnly
|  |  |  | N/A | N/A | [15 empty] | 3104 | Unloading auger swing out-auto | See document J1939-74 for SP details. | [15 empty] | J1939-74 |  | 2003-11-19 |  |  | None | IdentityOnly
|  |  |  | N/A | N/A | [15 empty] | 3105 | Unloading auger swing in-auto | See document J1939-74 for SP details. | [15 empty] | J1939-74 |  | 2003-11-19 |  |  | None | IdentityOnly
|  |  |  | N/A | N/A | [15 empty] | 3106 | Side hill left tilt | See document J1939-74 for SP details. | [15 empty] | J1939-74 |  | 2003-11-19 |  |  | None | IdentityOnly
|  |  |  | N/A | N/A | [15 empty] | 3107 | Side hill right tilt | See document J1939-74 for SP details. | [15 empty] | J1939-74 |  | 2003-11-19 |  |  | None | IdentityOnly
|  |  |  | N/A | N/A | [15 empty] | 3108 | Spreader speed increment | See document J1939-74 for SP details. | [15 empty] | J1939-74 |  | 2003-11-19 |  |  | None | IdentityOnly
|  |  |  | N/A | N/A | [15 empty] | 3109 | Spreader speed decrement | See document J1939-74 for SP details. | [15 empty] | J1939-74 |  | 2003-11-19 |  |  | None | IdentityOnly
|  |  |  | N/A | N/A | [15 empty] | 3110 | Precleaner open | See document J1939-74 for SP details. | [15 empty] | J1939-74 |  | 2003-11-19 |  |  | None | IdentityOnly
|  |  |  | N/A | N/A | [15 empty] | 3111 | Precleaner close | See document J1939-74 for SP details. | [15 empty] | J1939-74 |  | 2003-11-19 |  |  | None | IdentityOnly
|  |  |  | N/A | N/A | [15 empty] | 3112 | Open chaffer | See document J1939-74 for SP details. | [15 empty] | J1939-74 |  | 2003-11-19 |  |  | None | IdentityOnly
|  |  |  | N/A | N/A | [15 empty] | 3113 | Close chaffer | See document J1939-74 for SP details. | [15 empty] | J1939-74 |  | 2003-11-19 |  |  | None | IdentityOnly
|  |  |  | N/A | N/A | [15 empty] | 3114 | Open sieve | See document J1939-74 for SP details. | [15 empty] | J1939-74 |  | 2003-11-19 |  |  | None | IdentityOnly
|  |  |  | N/A | N/A | [15 empty] | 3115 | Close sieve | See document J1939-74 for SP details. | [15 empty] | J1939-74 |  | 2003-11-19 |  |  | None | IdentityOnly
|  |  |  | N/A | N/A | [15 empty] | 3116 | Move chopper vane left | See document J1939-74 for SP details. | [15 empty] | J1939-74 |  | 2003-11-19 |  |  | None | IdentityOnly
|  |  |  | N/A | N/A | [15 empty] | 3117 | Move chopper vane right | See document J1939-74 for SP details. | [15 empty] | J1939-74 |  | 2003-11-19 |  |  | None | IdentityOnly
|  |  |  | N/A | N/A | [15 empty] | 3118 | Quick stop switch | See document J1939-74 for SP details. | [15 empty] | J1939-74 |  | 2003-11-19 |  |  | None | IdentityOnly
|  |  |  | N/A | N/A | [15 empty] | 3119 | Unloading auger engage/disengage | See document J1939-74 for SP details. | [15 empty] | J1939-74 |  | 2003-11-19 |  |  | None | IdentityOnly
|  |  |  | N/A | N/A | [15 empty] | 3120 | Unloading auger fold | See document J1939-74 for SP details. | [15 empty] | J1939-74 |  | 2003-11-19 |  |  | None | IdentityOnly
|  |  |  | N/A | N/A | [15 empty] | 3121 | Unloading auger unfold | See document J1939-74 for SP details. | [15 empty] | J1939-74 |  | 2003-11-19 |  |  | None | IdentityOnly
|  |  |  | N/A | N/A | [15 empty] | 3122 | Max allowable cleaning shoe travel | See document J1939-74 for SP details. | [15 empty] | J1939-74 |  | 2003-11-19 |  |  | None | IdentityOnly
|  |  |  | N/A | N/A | [15 empty] | 3123 | Right hand header height setpoint | See document J1939-74 for SP details. | [15 empty] | J1939-74 |  | 2003-11-19 |  |  | None | IdentityOnly
|  |  |  | N/A | N/A | [15 empty] | 3124 | Left hand header height setpoint | See document J1939-74 for SP details. | [15 empty] | J1939-74 |  | 2003-11-19 |  |  | None | IdentityOnly
|  |  |  | N/A | N/A | [15 empty] | 3125 | Left hand header height | See document J1939-74 for SP details. | [15 empty] | J1939-74 |  | 2003-11-19 |  |  | None | IdentityOnly
|  |  |  | N/A | N/A | [15 empty] | 3126 | Right hand header height | See document J1939-74 for SP details. | [15 empty] | J1939-74 |  | 2003-11-19 |  |  | None | IdentityOnly
|  |  |  | N/A | N/A | [15 empty] | 3127 | Header control response rate setpoint | See document J1939-74 for SP details. | [15 empty] | J1939-74 |  | 2003-11-19 |  |  | None | IdentityOnly
|  |  |  | N/A | N/A | [15 empty] | 3128 | Header control response rate maximum setpoint | See document J1939-74 for SP details. | [15 empty] | J1939-74 |  | 2003-11-19 |  |  | None | IdentityOnly
|  |  |  | N/A | N/A | [15 empty] | 3129 | Header control response rate minimum setpoint | See document J1939-74 for SP details. | [15 empty] | J1939-74 |  | 2003-11-19 |  |  | None | IdentityOnly
|  |  |  | N/A | N/A | [15 empty] | 3130 | Product system tank water level | See document J1939-74 for SP details. | [15 empty] | J1939-74 |  | 2003-11-19 |  |  | None | IdentityOnly
|  |  |  | N/A | N/A | [15 empty] | 3131 | Product fan speed | See document J1939-74 for SP details. | [15 empty] | J1939-74 |  | 2003-11-19 |  |  | None | IdentityOnly
|  |  |  | N/A | N/A | [15 empty] | 3132 | Product system manifold pressure | See document J1939-74 for SP details. | [15 empty] | J1939-74 |  | 2003-11-19 |  |  | None | IdentityOnly
|  |  |  | N/A | N/A | [15 empty] | 3133 | Product system pump discharge pressure | See document J1939-74 for SP details. | [15 empty] | J1939-74 |  | 2003-11-19 |  |  | None | IdentityOnly
|  |  |  | N/A | N/A | [15 empty] | 3134 | Product fan hours | See document J1939-74 for SP details. | [15 empty] | J1939-74 |  | 2003-11-19 |  |  | None | IdentityOnly
|  |  |  | N/A | N/A | [15 empty] | 3135 | Right hand header height max setpoint | See document J1939-74 for SP details. | [15 empty] | J1939-74 |  | 2003-11-19 |  |  | None | IdentityOnly
|  |  |  | N/A | N/A | [15 empty] | 3136 | Right hand header height min setpoint | See document J1939-74 for SP details. | [15 empty] | J1939-74 |  | 2003-11-19 |  |  | None | IdentityOnly
|  |  |  | N/A | N/A | [15 empty] | 3137 | Left hand header height min setpoint | See document J1939-74 for SP details. | [15 empty] | J1939-74 |  | 2003-11-19 |  |  | None | IdentityOnly
|  |  |  | N/A | N/A | [15 empty] | 3138 | Left hand header height max setpoint | See document J1939-74 for SP details. | [15 empty] | J1939-74 |  | 2003-11-19 |  |  | None | IdentityOnly
|  |  |  | N/A | N/A | [15 empty] | 3139 | Right hand header unit speed | See document J1939-74 for SP details. | [15 empty] | J1939-74 |  | 2003-11-19 |  |  | None | IdentityOnly
|  |  |  | N/A | N/A | [15 empty] | 3140 | Left hand header unit speed | See document J1939-74 for SP details. | [15 empty] | J1939-74 |  | 2003-11-19 |  |  | None | IdentityOnly
|  |  |  | N/A | N/A | [15 empty] | 3141 | GPS differential corrections license | See document NMEA 2000 for SP details. | [15 empty] | NMEA 2000 |  | 2003-11-19 |  |  | None | IdentityOnly
|  |  |  | N/A | N/A | [15 empty] | 3142 | Method, GNSS | See document NMEA 2000 for SP details. | [15 empty] | NMEA 2000 |  | 2003-11-19 |  |  | None | IdentityOnly
|  |  |  | N/A | N/A | [15 empty] | 3143 | Differential source | See document NMEA 2000 for SP details. | [15 empty] | NMEA 2000 |  | 2003-11-19 |  |  | None | IdentityOnly
|  |  |  | N/A | N/A | [15 empty] | 3144 | Differential source, Secondary | See document NMEA 2000 for SP details. | [15 empty] | NMEA 2000 |  | 2003-11-19 |  |  | None | IdentityOnly
|  |  |  | N/A | N/A | [15 empty] | 3145 | DGNSS fix | See document NMEA 2000 for SP details. | [15 empty] | NMEA 2000 |  | 2003-11-19 |  |  | None | IdentityOnly
|  |  |  | N/A | N/A | [15 empty] | 3146 | PGN of message being configured | See document J1939-74 for SP details. | [15 empty] | J1939-74 |  | 2003-11-19 |  |  | None | IdentityOnly
|  |  |  | N/A | N/A | [15 empty] | 3147 | Parameter being included | See document J1939-74 for SP details. | [15 empty] | J1939-74 |  | 2003-11-19 |  |  | None | IdentityOnly
|  |  |  | N/A | N/A | [15 empty] | 3148 | Position of configured parameter | See document J1939-74 for SP details. | [15 empty] | J1939-74 |  | 2003-11-19 |  |  | None | IdentityOnly
|  |  |  | N/A | N/A | [15 empty] | 3149 | Message will be used proprietarily | See document J1939-74 for SP details. | [15 empty] | J1939-74 |  | 2003-11-19 |  |  | None | IdentityOnly
|  |  |  | N/A | N/A | [15 empty] | 3150 | Message will use transport protocol | See document J1939-74 for SP details. | [15 empty] | J1939-74 |  | 2003-11-19 |  |  | None | IdentityOnly
|  |  |  | N/A | N/A | [15 empty] | 3151 | First parameter only being identified | See document J1939-74 for SP details. | [15 empty] | J1939-74 |  | 2003-11-19 |  |  | None | IdentityOnly
|  |  |  | N/A | N/A | [15 empty] | 3152 | Number of parameters included | See document J1939-74 for SP details. | [15 empty] | J1939-74 |  | 2003-11-19 |  |  | None | IdentityOnly
|  |  |  | N/A | N/A | [15 empty] | 3153 | Starting bit for this parameter | See document J1939-74 for SP details. | [15 empty] | J1939-74 |  | 2003-11-19 |  |  | None | IdentityOnly
|  |  |  | N/A | N/A | [15 empty] | 3154 | Parameter to be located | See document J1939-74 for SP details. | [15 empty] | J1939-74 |  | 2003-11-19 |  |  | None | IdentityOnly
|  |  |  | N/A | N/A | [15 empty] | 3155 | Parameter locate command | See document J1939-74 for SP details. | [15 empty] | J1939-74 |  | 2003-11-19 |  |  | None | IdentityOnly
|  |  |  | N/A | N/A | [15 empty] | 3182 | Transmission Retarder Enable Solenoid Valve | Valve that makes hydraulic fluid available for retarder use. | [6 empty] | 202 | Diagnostic | [7 empty] | J1939DA |  | 2003-08-23 |  |  | None | IdentityOnly
|  |  |  | N/A | N/A | [15 empty] | 3183 | Transmission Retarder Modulation Solenoid Valve | Valve used to control hydraulic retarder application. | [6 empty] | 202 | Diagnostic | [7 empty] | J1939DA |  | 2003-08-23 |  |  | None | IdentityOnly
|  |  |  | N/A | N/A | [15 empty] | 3184 | Transmission Torque Converter Lockup Clutch Pressure Indicator | Pressure being applied to the torque converter lockup clutch. | [6 empty] | 202 | Diagnostic | [7 empty] | J1939DA |  | 2012-03-01 |  |  | None | IdentityOnly
|  |  |  | N/A | N/A | [15 empty] | 3185 | Transmission Differential Lock Solenoid Valve | Valve used to apply pressure to differential lock. | [6 empty] | 202 | Diagnostic | [7 empty] | J1939DA |  | 2003-08-23 |  |  | None | IdentityOnly
|  |  |  | N/A | N/A | [15 empty] | 3186 | Transmission Differential Lock Clutch Pressure Indicator | Indicates pressure applied to differential lock clutch. | [6 empty] | 202 | Diagnostic | [7 empty] | J1939DA |  | 2003-08-23 |  |  | None | IdentityOnly
|  |  |  | N/A | N/A | [15 empty] | 3187 | Transmission Shift Console Data Link | Communication link between transmission and shift selector. | [6 empty] | 202 | Diagnostic | [7 empty] | J1939DA |  | 2003-08-23 |  |  | None | IdentityOnly
|  |  |  | N/A | N/A | [15 empty] | 3194 | Control Byte | See document J1939-31 for SP details. | [15 empty] | J1939-31 |  | 2003-11-20 |  |  | None | IdentityOnly
|  |  |  | N/A | N/A | [15 empty] | 3195 | Number of Ports | See document J1939-31 for SP details. | [15 empty] | J1939-31 |  | 2003-11-20 |  |  | None | IdentityOnly
|  |  |  | N/A | N/A | [15 empty] | 3196 | Uptime since last power-on reset | See document J1939-31 for SP details. | [15 empty] | J1939-31 |  | 2003-11-20 |  |  | None | IdentityOnly
|  |  |  | N/A | N/A | [15 empty] | 3197 | Average Messages Filtered per Second | See document J1939-31 for SP details. | [15 empty] | J1939-31 |  | 2003-11-20 |  |  | None | IdentityOnly
|  |  |  | N/A | N/A | [15 empty] | 3198 | Average Messages Forwarded per Second | See document J1939-31 for SP details. | [15 empty] | J1939-31 |  | 2003-11-20 |  |  | None | IdentityOnly
|  |  |  | N/A | N/A | [15 empty] | 3199 | Average Messages Received per Second | See document J1939-31 for SP details. | [15 empty] | J1939-31 |  | 2003-11-20 |  |  | None | IdentityOnly
|  |  |  | N/A | N/A | [15 empty] | 3200 | Number of Messages with Excessive Transit Delay Time | See document J1939-31 for SP details. | [15 empty] | J1939-31 |  | 2003-11-20 |  |  | None | IdentityOnly
|  |  |  | N/A | N/A | [15 empty] | 3201 | Number of Messages lost due to Buffer Overflow | See document J1939-31 for SP details. | [15 empty] | J1939-31 |  | 2003-11-20 |  |  | None | IdentityOnly
|  |  |  | N/A | N/A | [15 empty] | 3202 | Average Transit Delay Time | See document J1939-31 for SP details. | [15 empty] | J1939-31 |  | 2003-11-20 |  |  | None | IdentityOnly
|  |  |  | N/A | N/A | [15 empty] | 3203 | Maximum Transit Delay Time | See document J1939-31 for SP details. | [15 empty] | J1939-31 |  | 2003-11-20 |  |  | None | IdentityOnly
|  |  |  | N/A | N/A | [15 empty] | 3204 | Maximum Messages Filtered per Second | See document J1939-31 for SP details. | [15 empty] | J1939-31 |  | 2003-11-20 |  |  | None | IdentityOnly
|  |  |  | N/A | N/A | [15 empty] | 3205 | Maximum Messages Forwarded per Second | See document J1939-31 for SP details. | [15 empty] | J1939-31 |  | 2003-11-20 |  |  | None | IdentityOnly
|  |  |  | N/A | N/A | [15 empty] | 3206 | Maximum Messages Received per Second | See document J1939-31 for SP details. | [15 empty] | J1939-31 |  | 2003-11-20 |  |  | None | IdentityOnly
|  |  |  | N/A | N/A | [15 empty] | 3207 | Number of Filter Database Entries | See document J1939-31 for SP details. | [15 empty] | J1939-31 |  | 2003-11-20 |  |  | None | IdentityOnly
|  |  |  | N/A | N/A | [15 empty] | 3208 | Maximum Filter Database Size | See document J1939-31 for SP details. | [15 empty] | J1939-31 |  | 2003-11-20 |  |  | None | IdentityOnly
|  |  |  | N/A | N/A | [15 empty] | 3209 | Buffer Size | See document J1939-31 for SP details. | [15 empty] | J1939-31 |  | 2003-11-20 |  |  | None | IdentityOnly
|  |  |  | N/A | N/A | [15 empty] | 3210 | Parameter Number | See document J1939-31 for SP details. | [15 empty] | J1939-31 |  | 2003-11-20 |  |  | None | IdentityOnly
|  |  |  | N/A | N/A | [15 empty] | 3211 | SA_List | See document J1939-31 for SP details. | [15 empty] | J1939-31 |  | 2003-11-20 |  |  | None | IdentityOnly
|  |  |  | N/A | N/A | [15 empty] | 3212 | PGN_List | See document J1939-31 for SP details. | [15 empty] | J1939-31 |  | 2003-11-20 |  |  | None | IdentityOnly
|  |  |  | N/A | N/A | [15 empty] | 3213 | Filter_Mode | See document J1939-31 for SP details. | [15 empty] | J1939-31 |  | 2003-11-20 |  |  | None | IdentityOnly
|  |  |  | N/A | N/A | [15 empty] | 3214 | Port_Pair | See document J1939-31 for SP details. | [15 empty] | J1939-31 |  | 2003-11-20 |  |  | None | IdentityOnly
|  |  |  | N/A | N/A | [15 empty] | 3290 | Address Acknowledged | See document J1939-21 for SP details. | [15 empty] | J1939-21 |  | 2004-05-01 |  |  | None | IdentityOnly
|  |  |  | N/A | N/A | [15 empty] | 3291 | Address Negative Acknowledgement | See document J1939-21 for SP details. | [15 empty] | J1939-21 |  | 2004-05-01 |  |  | None | IdentityOnly
|  |  |  | N/A | N/A | [15 empty] | 3292 | Address Access Denied | See document J1939-21 for SP details. | [15 empty] | J1939-21 |  | 2004-05-01 |  |  | None | IdentityOnly
|  |  |  | N/A | N/A | [15 empty] | 3293 | Address Busy | See document J1939-21 for SP details. | [15 empty] | J1939-21 |  | 2004-05-01 |  |  | None | IdentityOnly
|  |  |  | N/A | N/A | [15 empty] | 3298 | SPN Support Type | See document J1939-73 for SP details. | [15 empty] | J1939-73 |  | 2004-03-10 |  |  | None | IdentityOnly
|  |  |  | N/A | N/A | [15 empty] | 3299 | SPN Data Length | See document J1939-73 for SP details. | [15 empty] | J1939-73 |  | 2004-03-10 |  |  | None | IdentityOnly
|  |  |  | N/A | N/A | [15 empty] | 3306 | Variable Valve Timing and/or Control | See document J1939-73 for SP details. | [15 empty] | J1939-73 |  | 2016-08-09 |  |  | None | IdentityOnly
|  |  |  | N/A | N/A | [15 empty] | 3333 | Feederhouse Height | See document J1939-74 for SP details. | [15 empty] | J1939-74 |  | 2004-05-19 |  |  | None | IdentityOnly
|  |  |  | N/A | N/A | [15 empty] | 3351 | Engine Exhaust Pressure Regulator Vent Valve Control | Exhaust Pressure Regulator Vent Valve Control is the output that is used to control the valve position . | [6 empty] | 202 | Diagnostic | [7 empty] | J1939DA |  | 2004-08-19 |  |  | None | IdentityOnly
|  |  |  | N/A | N/A | [15 empty] | 3352 | Engine Exhaust Pressure Regulator Vent Valve Position | Provides feedback to the Regulator Vent Valve Exhaust Pressure Position. | [6 empty] | 202 | Diagnostic | [7 empty] | J1939DA |  | 2004-08-19 |  |  | None | IdentityOnly
|  |  |  | N/A | N/A | [15 empty] | 3360 | Aftertreatment 1 Diesel Exhaust Fluid Controller 1 | The diesel exhaust fluid controller has the ability to read attributes of the SCR system, including but not limited to, diesel exhaust fluid level, diesel exhaust fluid temperature, diesel exhaust fluid quality, and diesel exhaust fluid dosing rate. | [6 empty] | 202 | Diagnostic | [7 empty] | J1939DA |  | 2008-11-13 |  |  | None | IdentityOnly
|  |  |  | N/A | N/A | [15 empty] | 3361 | Aftertreatment 1 Diesel Exhaust Fluid Dosing Unit 1 | The diesel exhaust fluid dosing unit is a device that mixes the diesel exhaust fluid and air, and delivers a metered quantity of this mixture to the exhaust stream. This can also refer to a device that delivers diesel exhaust fluid to an aftertreatment diesel exhaust fluid dosing valve without air assistance. This parameter refers to the dosing unit in bank 1, or the first of multiple dosing units if there is more than one dosing unit in bank 1. | [6 empty] | 202 | Diagnostic |  | See SPN 1761 in 'Supporting Information' tab | [5 empty] | J1939DA |  | 2014-05-15 |  |  | None | IdentityOnly
|  |  |  | N/A | N/A | [15 empty] | 3362 | Aftertreatment 1 Diesel Exhaust Fluid Dosing Unit 1 Input Lines | The diesel exhaust fluid dosing unit is a device that mixes the diesel exhaust fluid and air, such that it contains an input line from the air tank and an input line from the diesel exhaust fluid tank. This parameter refers to the input lines of the dosing unit in bank 1, or the input lines of the first of multiple dosing units if there is more than one dosing unit in bank 1. | [6 empty] | 202 | Diagnostic |  | See SPN 1761 in 'Supporting Information' tab | [5 empty] | J1939DA |  | 2014-05-15 |  |  | None | IdentityOnly
|  |  |  | N/A | N/A | [15 empty] | 3364 | Aftertreatment 1 Diesel Exhaust Fluid Tank Quality | Measures the quality of the diesel exhaust fluid in the diesel exhaust fluid tank | [6 empty] | 202 | Diagnostic |  | See SPN 1761 in 'Supporting Information' tab | [5 empty] | J1939DA |  | 2010-05-30 |  |  | None | IdentityOnly
|  |  |  | N/A | N/A | [15 empty] | 3374 | Generator Excitation Ripple Current | Reports excessive generator exitation ripple current This parameter is intended for stationary Generator/Engine components, not mobile applications. See "Motor/Generator" SPs for electric and hybrid powertrain components. | [6 empty] | 202 | Diagnostic | [7 empty] | J1939DA |  | 2022-05-23 |  |  | None | IdentityOnly
|  |  |  | N/A | N/A | [15 empty] | 3451 | Engine Multiple Cylinder Spark Voltage | The spark voltage of a spark event measured on multiple cylinders. This parameter is intended for use on engines where the spark plug, spark plug wire, and coils are used to measure the voltage of a spark event on multiple cylinders. | [6 empty] | 202 | Diagnostic | [7 empty] | J1939DA |  | 2004-11-11 |  |  | None | IdentityOnly
|  |  |  | N/A | N/A | [15 empty] | 3471 | Aftertreatment 1 Fuel Pressure Control Actuator | Diagnostic SP for the actuator controlling aftertreatment 1 fuel pressure | [6 empty] | 202 | Diagnostic | [7 empty] | J1939DA |  | 2004-11-11 |  |  | None | IdentityOnly
|  |  |  | N/A | N/A | [15 empty] | 3472 | Aftertreatment 1 Air Pressure Control Actuator | Diagnostic SP for the actuator controlling aftertreatment 1 air pressure | [6 empty] | 202 | Diagnostic | [7 empty] | J1939DA |  | 2004-11-11 |  |  | None | IdentityOnly
|  |  |  | N/A | N/A | [15 empty] | 3473 | Aftertreatment 1 Failed to Ignite | Indicates that aftertreatment 1 has failed to ignite enough times to warrant triggering a diagnostic event. Note: Intended to be used with FMI 31 - condition exists. This SP would indicate that aftertreatment 1 has been trying to ignite using the ignition system but has been unable to for an unknown reason. The ignition system, air system, or fuel system could be at fault. | [6 empty] | 202 | Diagnostic | [7 empty] | J1939DA |  | 2004-11-11 |  |  | None | IdentityOnly
|  |  |  | N/A | N/A | [15 empty] | 3474 | Aftertreatment 1 Diesel Particulate Filter Loss of Combustion | Indicates that aftertreatment 1 has lost combustion enough times to warrant triggering a diagnostic. Note: Intended to be used with FMI 31 - condition exists. This SP would indicate that aftertreatment 1 has lost combustion during a regeneration for an unknown reason. | [6 empty] | 202 | Diagnostic | [7 empty] | J1939DA |  | 2011-08-15 |  |  | None | IdentityOnly
|  |  |  | N/A | N/A | [15 empty] | 3475 | Aftertreatment 2 Fuel Pressure Control Actuator | Diagnostic SP for the actuator controlling aftertreatment 2 fuel pressure | [6 empty] | 202 | Diagnostic | [7 empty] | J1939DA |  | 2004-11-11 |  |  | None | IdentityOnly
|  |  |  | N/A | N/A | [15 empty] | 3476 | Aftertreatment 2 Air Pressure Control Actuator | Diagnostic SP for the actuator controlling aftertreatment 2 air pressure | [6 empty] | 202 | Diagnostic | [7 empty] | J1939DA |  | 2004-11-11 |  |  | None | IdentityOnly
|  |  |  | N/A | N/A | [15 empty] | 3477 | Aftertreatment 2 Failed to Ignite | Indicates that aftertreatment 2 has failed to ignite enough times to warrant triggering a diagnostic event. Note: Intended to be used with FMI 31 - condition exists. This SP would indicate that aftertreatment 2 has been trying to ignite using the ignition system but has been unable to for an unknown reason. The ignition system, air system, or fuel system could be at fault. | [6 empty] | 202 | Diagnostic | [7 empty] | J1939DA |  | 2004-11-11 |  |  | None | IdentityOnly
|  |  |  | N/A | N/A | [15 empty] | 3478 | Aftertreatment 2 Diesel Particulate Filter Loss of Combustion | Indicates that aftertreatment 2 has lost combustion enough times to warrant triggering a diagnostic. Note: Intended to be used with FMI 31 - condition exists. This SP would indicate that aftertreatment 2 has lost combustion during a regeneration for an unknown reason. | [6 empty] | 202 | Diagnostic | [7 empty] | J1939DA |  | 2011-08-15 |  |  | None | IdentityOnly
|  |  |  | N/A | N/A | [15 empty] | 3507 | TECU ECU_PWR relay | The high current ECU PWR relay for the ECU PWR distribution on the Implement bus as controlled by the Tractor ECU (TECU). This includes from the internal control portion of the ECU PWR relay to the output of the ECU PWR relay on the vehicle which directly controls the power for the Implement bus ecu type loads. | [6 empty] | 202 | Diagnostic |  | See PGN 65104 in 'Supporting Information' tab | [5 empty] | J1939DA |  | 2004-11-11 |  |  | None | IdentityOnly
|  |  |  | N/A | N/A | [15 empty] | 3508 | TECU PWR Relay | The high current PWR relay for the PWR distribution on the Implement bus as controlled by the Tractor ECU (TECU). This includes from the internal control portion of the PWR relay to the output of the main PWR relay on the vehicle which directly controls the power for the Implement bus non-ecu type loads. | [6 empty] | 202 | Diagnostic |  | See PGN 65104 in 'Supporting Information' tab | [5 empty] | J1939DA |  | 2004-11-11 |  |  | None | IdentityOnly
|  |  |  | N/A | N/A | [15 empty] | 3530 | Aftertreatment 1 Regeneration Manually Disabled | Indicates that aftertreatment device 1 has been manually disabled by a service technician. Note: This SP is intended to be used with FMI 31 - Condition Exists. | [6 empty] | 202 | Diagnostic | [7 empty] | J1939DA |  | 2004-11-11 |  |  | None | IdentityOnly
|  |  |  | N/A | N/A | [15 empty] | 3531 | Aftertreatment 2 Regeneration Manually Disabled | Indicates that aftertreatment device 2 has been manually disabled by a service technician. Note: This SP is intended to be used with FMI 31 - Condition Exists. | [6 empty] | 202 | Diagnostic | [7 empty] | J1939DA |  | 2004-11-11 |  |  | None | IdentityOnly
|  |  |  | N/A | N/A | [15 empty] | 3534 | Brake Torque Output Axle 1 Left | Brake torque output on wheel brake axle 1 left | [6 empty] | 202 | Diagnostic | [7 empty] | J1939DA |  | 2005-02-10 |  |  | None | IdentityOnly
|  |  |  | N/A | N/A | [15 empty] | 3535 | Brake Torque Output Axle 1 Right | Brake torque output on wheel brake axle 1 right | [6 empty] | 202 | Diagnostic | [7 empty] | J1939DA |  | 2005-02-10 |  |  | None | IdentityOnly
|  |  |  | N/A | N/A | [15 empty] | 3536 | Brake Torque Output Axle 2 Left | Brake torque output on wheel brake axle 2 left | [6 empty] | 202 | Diagnostic | [7 empty] | J1939DA |  | 2005-02-10 |  |  | None | IdentityOnly
|  |  |  | N/A | N/A | [15 empty] | 3537 | Brake Torque Output Axle 2 Right | Brake torque output on wheel brake axle 2 right | [6 empty] | 202 | Diagnostic | [7 empty] | J1939DA |  | 2005-02-10 |  |  | None | IdentityOnly
|  |  |  | N/A | N/A | [15 empty] | 3538 | Brake Torque Output Axle 3 Left | Brake torque output on wheel brake axle 3 left | [6 empty] | 202 | Diagnostic | [7 empty] | J1939DA |  | 2005-02-10 |  |  | None | IdentityOnly
|  |  |  | N/A | N/A | [15 empty] | 3539 | Brake Torque Output Axle 3 Right | Brake torque output on wheel brake axle 3 right | [6 empty] | 202 | Diagnostic | [7 empty] | J1939DA |  | 2005-02-10 |  |  | None | IdentityOnly
|  |  |  | N/A | N/A | [15 empty] | 3540 | Reference Ground Connection | The reference ground is an additional ground connection in order to supervise the main ground connection | [6 empty] | 202 | Diagnostic | [7 empty] | J1939DA |  | 2005-02-10 |  |  | None | IdentityOnly
|  |  |  | N/A | N/A | [15 empty] | 3541 | Brake Light Relay | Relay to control the brake lights. | [6 empty] | 202 | Diagnostic | [7 empty] | J1939DA |  | 2005-02-10 |  |  | None | IdentityOnly
|  |  |  | N/A | N/A | [15 empty] | 3555 | Ambient Air Density | The density of the ambient air | [6 empty] | 202 | Diagnostic | [7 empty] | J1939DA |  | 2005-02-10 |  |  | None | IdentityOnly
|  |  |  | N/A | N/A | [15 empty] | 3556 | Aftertreatment 1 Hydrocarbon Doser 1 | The doser used to inject fuel into the aftertreatment system | [6 empty] | 202 | Diagnostic | [7 empty] | J1939DA |  | 2012-11-15 |  |  | None | IdentityOnly
|  |  |  | N/A | N/A | [15 empty] | 3569 | Generator Neutral Earth Fault | Some means (usually a core balance current transformer into a matched measurement device) identifies that an imbalance between the current in the live phase(s) and neutral from the generator exceeds a threshold. When this condition occurs, this SP is triggered to indicate that a fault to earth current is flowing within the generator. Typically used with FMI 31 to indicate that the condition exists. This parameter is intended for stationary Generator/Engine components, not mobile applications. See "Motor/Generator" SPs for electric and hybrid powertrain components. | [6 empty] | 202 | Diagnostic | [7 empty] | J1939DA |  | 2022-05-23 |  |  | None | IdentityOnly
|  |  |  | N/A | N/A | [15 empty] | 3570 | Generator Load Neutral Earth Leakage | Some means (usually a core balance current transformer into a matched measurement device) identifies that an imbalance between the current in the live phase(s) and neutral from the load has exceeded a threshold. When this condition occurs, this SP is triggered to indicate that a fault to earth current is flowing in the load. Typically used with FMI 31 to indicate that the condition exists. This parameter is intended for stationary Generator/Engine components, not mobile applications. See "Motor/Generator" SPs for electric and hybrid powertrain components. | [6 empty] | 202 | Diagnostic | [7 empty] | J1939DA |  | 2022-05-23 |  |  | None | IdentityOnly
|  |  |  | N/A | N/A | [15 empty] | 3571 | Generator Circuit Breaker Opening Time | As determined by the genset control, it will attempt to close or open a circuit breaker depending on the operational mode and system status. This parameter indicates the time between the control commanding the breaker to open, and the breaker opening (as measured by the genset control). If the breaker fails to open within a specified amount of time, a diagnostic may be generated. This SP may be used in a diagnostic DM1 message with FMI 15 or FMI 0 to trigger actions of increasing severity if the breaker doesn't open within specified amounts of time after the command is issued. This parameter is intended for stationary Generator/Engine components, not mobile applications. See "Motor/Generator" SPs for electric and hybrid powertrain components. | [6 empty] | 202 | Diagnostic | [7 empty] | J1939DA |  | 2022-05-23 |  |  | None | IdentityOnly
|  |  |  | N/A | N/A | [15 empty] | 3572 | Generator Circuit Breaker Closing Time | As determined by the genset control, it will attempt to close or open a circuit breaker depending on the operational mode and system status. This parameter indicates the time between the control commanding the breaker to close, and the breaker closing (as measured by the genset control). If the breaker fails to close within a specified amount of time, a diagnostic may be generated. This SP may be used in a diagnostic DM1 message with FMI 15 or FMI 0 to trigger actions of increasing severity if the breaker doesn't close within specified amounts of time after the command is issued. This parameter is intended for stationary Generator/Engine components, not mobile applications. See "Motor/Generator" SPs for electric and hybrid powertrain components. | [6 empty] | 202 | Diagnostic | [7 empty] | J1939DA |  | 2022-05-23 |  |  | None | IdentityOnly
|  |  |  | N/A | N/A | [15 empty] | 3573 | Utility Circuit Breaker Opening Time | As determined by the genset control, it will attempt to close or open a circuit breaker depending on the operational mode and system status. This parameter indicates the time between the control commanding the breaker to open, and the breaker opening (as measured by the genset control). If the breaker fails to open within a specified amount of time, a diagnostic may be generated. This SP may be used in a diagnostic DM1 message with FMI 15 or FMI 0 to trigger actions of increasing severity if the breaker doesn't open within specified amounts of time after the command is issued. This parameter is intended for stationary Generator/Engine components, not mobile applications. See "Motor/Generator" SPs for electric and hybrid powertrain components. | [6 empty] | 202 | Diagnostic | [7 empty] | J1939DA |  | 2022-05-23 |  |  | None | IdentityOnly
|  |  |  | N/A | N/A | [15 empty] | 3574 | Utility Circuit Breaker Closing Time | As determined by the genset control, it will attempt to close or open a circuit breaker depending on the operational mode and system status. This parameter indicates the time between the control commanding the breaker to close, and the breaker closing (as measured by the genset control). If the breaker fails to close within a specified amount of time, a diagnostic may be generated. This SP may be used in a diagnostic DM1 message with FMI 15 or FMI 0 to trigger actions of increasing severity if the breaker doesn't open within specified amounts of time after the command is issued. This parameter is intended for stationary Generator/Engine components, not mobile applications. See "Motor/Generator" SPs for electric and hybrid powertrain components. | [6 empty] | 202 | Diagnostic | [7 empty] | J1939DA |  | 2022-05-23 |  |  | None | IdentityOnly
|  |  |  | N/A | N/A | [15 empty] | 3575 | Utility to Generator Transfer Time | When the genset control commands the generator(s) to pick up load, it transfers the load from the utility to the generator(s). This parameter indicates the time between the genset control requesting the generator(s) to pick up the load, and the completion of the load transfer from the utility to the generator(s). If the transfer fails to complete within a specified amount of time, a diagnostic may be generated. This SP may be used in a diagnostic DM1 message with FMI 15 and FMI 0 to trigger actions of increasing severity at specified times. This parameter is intended for stationary Generator/Engine components, not mobile applications. See "Motor/Generator" SPs for electric and hybrid powertrain components. | [6 empty] | 202 | Diagnostic | [7 empty] | J1939DA |  | 2022-05-23 |  |  | None | IdentityOnly
|  |  |  | N/A | N/A | [15 empty] | 3576 | Generator to Utility Transfer Time | When the genset control commands the generator(s) to drop load, it transfers the load to the utility, and then it disconnects. This parameter indicates the time between the genset control requesting the generator(s) to drop the load, and the completion of the load transfer from the generator(s) to the utility. If the transfer fails to complete within a specified amount of time, a diagnostic may be generated. This SP may be used in a diagnostic DM1 message with FMI 15 and FMI 0 to trigger actions of increasing severity at specified times. This parameter is intended for stationary Generator/Engine components, not mobile applications. See "Motor/Generator" SPs for electric and hybrid powertrain components. | [6 empty] | 202 | Diagnostic | [7 empty] | J1939DA |  | 2022-05-23 |  |  | None | IdentityOnly
|  |  |  | N/A | N/A | [15 empty] | 3577 | Loss of Electric Utility Grid | Typically the determination that utility has failed or no longer available is made by monitoring the voltage supplied by the utility. When the voltage drops below a predetermined level for a specified amount of time, this condition becomes active. In emergency standby generator systems, this is also the signal for starting the generator set. The automatic transfer switch will then switch the load from utility to generator set. This SP may be used in a diagnostic DM1 message with FMI 31 to indicate that a loss of electric utility grid has occurred. This parameter is intended for stationary Generator/Engine components, not mobile applications. See "Motor/Generator" SPs for electric and hybrid powertrain components. | [6 empty] | 202 | Diagnostic | [7 empty] | J1939DA |  | 2022-05-23 |  |  | None | IdentityOnly
|  |  |  | N/A | N/A | [15 empty] | 3578 | Generator to Bus Synchronization Time | This parameter indicates the time between the command to synchronize to the bus being issued and successful synchronization. If synchronization fails to complete within a specified amount of time, a diagnostic may be generated. This SP may be used in a diagnostic DM1 message with FMI 31 to indicate that a loss of electric utility grid has occurred. This parameter is intended for stationary Generator/Engine components, not mobile applications. See "Motor/Generator" SPs for electric and hybrid powertrain components. | [6 empty] | 202 | Diagnostic | [7 empty] | J1939DA |  | 2022-05-23 |  |  | None | IdentityOnly
|  |  |  | N/A | N/A | [15 empty] | 3579 | Generator to Bus Phase Sequence Mismatch | This parameter indicates a phase sequence mismatch between the generator and the bus. Typically used with FMI 31 to indicate that the condition exists. This parameter is intended for stationary Generator/Engine components, not mobile applications. See "Motor/Generator" SPs for electric and hybrid powertrain components. | [6 empty] | 202 | Diagnostic | [7 empty] | J1939DA |  | 2022-05-23 |  |  | None | IdentityOnly
|  |  |  | N/A | N/A | [15 empty] | 3580 | Generator Soft Unload Time | This parameter indicates the time between the command to soft unload and the completion of the ramp down to an unloaded condition. If the generator fails to unload within a specified amount of time, a diagnostic may be generated. This SP may be used in a diagnostic DM1 message with FMI 15 and FMI 0 to trigger actions of increasing severity at specified times. This parameter is intended for stationary Generator/Engine components, not mobile applications. See "Motor/Generator" SPs for electric and hybrid powertrain components. | [6 empty] | 202 | Diagnostic | [7 empty] | J1939DA |  | 2022-05-23 |  |  | None | IdentityOnly
|  |  |  | N/A | N/A | [15 empty] | 3581 | Modbus Data Link | Identifies the action to be performed on the Modbus communications port. Parameter mirrors SPN 608 (for J1587 diagnostic) and SPN 639 (for J1939 diagnostic). | [6 empty] | 202 | Diagnostic | [7 empty] | J1939DA |  | 2005-05-19 |  |  | None | IdentityOnly
|  |  |  | N/A | N/A | [15 empty] | 3582 | Utility Power Supply | 110/120V (60Hz) or 220/240V (50Hz) alternating current power supply for engine AC auxiliary devices. This Utility power supply would typically come from local utility or 'wall outlet'. It can be used to power a battery charger, DC power supply, or on engine auxiliaries like heaters, fans, pumps, etc. directly. This parameter is intended for stationary Generator/Engine components, not mobile applications. See "Motor/Generator" SPs for electric and hybrid powertrain components. | [6 empty] | 202 | Diagnostic | [7 empty] | J1939DA |  | 2022-05-23 |  |  | None | IdentityOnly
|  |  |  | N/A | N/A | [15 empty] | 3583 | Common AC Auxiliaries Breaker | This parameter covers designs where several independent AC auxiliary control devices each have their own breakers, but the controlling ECU only receives a single breaker tripped feedback indication if any one of these breakers is tripped. | [6 empty] | 202 | Diagnostic | [7 empty] | J1939DA |  | 2013-05-16 |  |  | None | IdentityOnly
|  |  |  | N/A | N/A | [15 empty] | 3584 | Engine Fire Detected | A sensor has detected the presence of a fire at or near the engine. | [6 empty] | 202 | Diagnostic | [7 empty] | J1939DA |  | 2018-11-08 |  |  | None | IdentityOnly
|  |  |  | N/A | N/A | [15 empty] | 3585 | Engine Emergency Shutdown Switch | An emergency shutdown switch that is activated by the operator for immediate engine shutdown. | [6 empty] | 202 | Diagnostic | [7 empty] | J1939DA |  | 2005-05-19 |  |  | None | IdentityOnly
|  |  |  | N/A | N/A | [15 empty] | 3587 | Ether Hold Control | This control circuit is used to hold the ether valve in the open position, causing ether injection to continue. | [6 empty] | 202 | Diagnostic | [7 empty] | J1939DA |  | 2005-05-19 |  |  | None | IdentityOnly
|  |  |  | N/A | N/A | [15 empty] | 3588 | Ether Start Control | This control circuit is used to initially open the ether valve and begin ether flow. | [6 empty] | 202 | Diagnostic | [7 empty] | J1939DA |  | 2005-05-19 |  |  | None | IdentityOnly
|  |  |  | N/A | N/A | [15 empty] | 3618 | SAE J2012 DTC Presence | A J1939 controller has one or more SAE J2012 format DTCs. FMI 31 shall be used with this SP. | [6 empty] | 202 | Diagnostic | [7 empty] | J1939DA |  | 2005-08-18 |  |  | None | IdentityOnly
|  |  |  | N/A | N/A | [15 empty] | 3646 | Transmission Park Selector | The Transmission Park Selector is a device (switch, button, lever position) that indicates the vehicle should be in or change to the Park transmission mode. | [6 empty] | 202 | Diagnostic | [7 empty] | J1939DA |  | 2005-08-18 |  |  | None | IdentityOnly
|  |  |  | N/A | N/A | [15 empty] | 3647 | Transmission Reverse Selector | The Transmission Reverse Selector is a device (switch, button, lever position) that indicates the vehicle/transmission should be in or change to the Reverse transmission mode. | [6 empty] | 202 | Diagnostic | [7 empty] | J1939DA |  | 2005-08-18 |  |  | None | IdentityOnly
|  |  |  | N/A | N/A | [15 empty] | 3648 | Transmission Neutral Selector | The Transmission Neutral Selector is a device (switch, button, lever position) that indicates the vehicle/transmission should be in or change to the Neutral transmission mode. | [6 empty] | 202 | Diagnostic | [7 empty] | J1939DA |  | 2005-08-18 |  |  | None | IdentityOnly
|  |  |  | N/A | N/A | [15 empty] | 3649 | Transmission Drive Selector | The Transmission Drive Selector is a device (switch, button, lever position) that indicates the vehicle/transmission should be in or change to the Drive transmission mode. | [6 empty] | 202 | Diagnostic | [7 empty] | J1939DA |  | 2005-08-18 |  |  | None | IdentityOnly
|  |  |  | N/A | N/A | [15 empty] | 3650 | Transmission Low Selector | The Transmission Low Selector is a device (switch, button, lever position) that indicates the vehicle/transmission should be in or change to the Low transmission mode. | [6 empty] | 202 | Diagnostic | [7 empty] | J1939DA |  | 2005-08-18 |  |  | None | IdentityOnly
|  |  |  | N/A | N/A | [15 empty] | 3651 | Transmission Primary Manual Selector | The Transmission Primary Manual Selector is a device (switch, button, lever position) that indicates the vehicle/transmission should be in or change to the Manual transmission mode. | [6 empty] | 202 | Diagnostic | [7 empty] | J1939DA |  | 2005-08-18 |  |  | None | IdentityOnly
|  |  |  | N/A | N/A | [15 empty] | 3652 | Transmission Primary Shift Up Selector | The Transmission Primary Shift Up Selector is a device (switch, button, lever position) that indicates the vehicle/transmission should be in or change to the Shift Up transmission mode. | [6 empty] | 202 | Diagnostic | [7 empty] | J1939DA |  | 2005-08-18 |  |  | None | IdentityOnly
|  |  |  | N/A | N/A | [15 empty] | 3653 | Transmission Primary Shift Down Selector | The Transmission Primary Shift Down Selector is a device (switch, button, lever position) that indicates the vehicle/transmission should be in or change to the Shift Down transmission mode. | [6 empty] | 202 | Diagnostic | [7 empty] | J1939DA |  | 2005-08-18 |  |  | None | IdentityOnly
|  |  |  | N/A | N/A | [15 empty] | 3654 | Transmission Secondary Manual Selector | The Transmission Secondary Manual Selector is a device (switch, button, lever position) that indicates the vehicle/transmission should be in or change to the Manual transmission mode. | [6 empty] | 202 | Diagnostic | [7 empty] | J1939DA |  | 2005-08-18 |  |  | None | IdentityOnly
|  |  |  | N/A | N/A | [15 empty] | 3655 | Transmission Secondary Shift Up Selector | The Transmission Secondary Shift Up Selector is a device (switch, button, lever position) that indicates the vehicle/transmission should be in or change to the Shift Up transmission mode. | [6 empty] | 202 | Diagnostic | [7 empty] | J1939DA |  | 2005-08-18 |  |  | None | IdentityOnly
|  |  |  | N/A | N/A | [15 empty] | 3656 | Transmission Secondary Shift Down Selector | The Transmission Secondary Shift Down Selector is a device (switch, button, lever position) that indicates the vehicle/transmission should be in or change to the Shift Down transmission mode. | [6 empty] | 202 | Diagnostic | [7 empty] | J1939DA |  | 2005-08-18 |  |  | None | IdentityOnly
|  |  |  | N/A | N/A | [15 empty] | 3657 | Steering Wheel Mounted Shift Controls Decoder | The Steering Wheel Mounted Shift Controls Decoder of the hardware circuitry that reads and monitors the Steering Wheel Mounted Shift Controls. | [6 empty] | 202 | Diagnostic | [7 empty] | J1939DA |  | 2005-08-18 |  |  | None | IdentityOnly
|  |  |  | N/A | N/A | [15 empty] | 3658 | Steering Wheel Mounted Shift Controls Input | The Steering Wheel Mounted Shift Controls Input is the input to the device that reads and monitors the Steering Wheel Mounted Shift Controls. | [6 empty] | 202 | Diagnostic | [7 empty] | J1939DA |  | 2005-08-18 |  |  | None | IdentityOnly
|  |  |  | N/A | N/A | [15 empty] | 3659 | Engine Fuel 1 Injector Cylinder 1 Actuator 2 | This is the second valve actuator on Engine Fuel Injector Cylinder 1 | [6 empty] | 202 | Diagnostic | [7 empty] | J1939DA |  | 2014-11-14 |  |  | None | IdentityOnly
|  |  |  | N/A | N/A | [15 empty] | 3660 | Engine Fuel 1 Injector Cylinder 2 Actuator 2 | This is the second valve actuator on Engine Fuel Injector Cylinder 2 | [6 empty] | 202 | Diagnostic | [7 empty] | J1939DA |  | 2014-11-14 |  |  | None | IdentityOnly
|  |  |  | N/A | N/A | [15 empty] | 3661 | Engine Fuel 1 Injector Cylinder 3 Actuator 2 | This is the second valve actuator on Engine Fuel Injector Cylinder 3 | [6 empty] | 202 | Diagnostic | [7 empty] | J1939DA |  | 2014-11-14 |  |  | None | IdentityOnly
|  |  |  | N/A | N/A | [15 empty] | 3662 | Engine Fuel 1 Injector Cylinder 4 Actuator 2 | This is the second valve actuator on Engine Fuel Injector Cylinder 4 | [6 empty] | 202 | Diagnostic | [7 empty] | J1939DA |  | 2014-11-14 |  |  | None | IdentityOnly
|  |  |  | N/A | N/A | [15 empty] | 3663 | Engine Fuel 1 Injector Cylinder 5 Actuator 2 | This is the second valve actuator on Engine Fuel Injector Cylinder 5 | [6 empty] | 202 | Diagnostic | [7 empty] | J1939DA |  | 2014-11-14 |  |  | None | IdentityOnly
|  |  |  | N/A | N/A | [15 empty] | 3664 | Engine Fuel 1 Injector Cylinder 6 Actuator 2 | This is the second valve actuator on Engine Fuel Injector Cylinder 6 | [6 empty] | 202 | Diagnostic | [7 empty] | J1939DA |  | 2014-11-14 |  |  | None | IdentityOnly
|  |  |  | N/A | N/A | [15 empty] | 3665 | Engine Fuel 1 Injector Cylinder 7 Actuator 2 | This is the second valve actuator on Engine Fuel Injector Cylinder 7 | [6 empty] | 202 | Diagnostic | [7 empty] | J1939DA |  | 2014-11-14 |  |  | None | IdentityOnly
|  |  |  | N/A | N/A | [15 empty] | 3666 | Engine Fuel 1 Injector Cylinder 8 Actuator 2 | This is the second valve actuator on Engine Fuel Injector Cylinder 8 | [6 empty] | 202 | Diagnostic | [7 empty] | J1939DA |  | 2014-11-14 |  |  | None | IdentityOnly
|  |  |  | N/A | N/A | [15 empty] | 3677 | Generator Unavailable to Start / Run | Indicates that the generator is not available to start up and run. This may indicate that a shutdown condition is present, or simply that the system has been manually placed into a STOP state. This parameter is intended for stationary Generator/Engine components, not mobile applications. See "Motor/Generator" SPs for electric and hybrid powertrain components. | [6 empty] | 202 | Diagnostic | [7 empty] | J1939DA |  | 2022-05-23 |  |  | None | IdentityOnly
|  |  |  | N/A | N/A | [15 empty] | 3678 | EPS Unavailable to Accept Load | Indicates that the Emergency Power System (EPS) is not prepared to accept load. This implies that the EPS is not in a state that will allow for a quick synchronization and connection to the load bus. | [6 empty] | 202 | Diagnostic | [7 empty] | J1939DA |  | 2005-11-17 |  |  | None | IdentityOnly
|  |  |  | N/A | N/A | [15 empty] | 3680 | Transmission Master Valve | The transmission master valve is in series with a common supply for other transmission valves that control individual functions. They permit overriding the on state of any individual circuit as well as switching on multiple circuits simultaneously. | [6 empty] | 202 | Diagnostic | [7 empty] | J1939DA |  | 2005-11-17 |  |  | None | IdentityOnly
|  |  |  | N/A | N/A | [15 empty] | 3681 | Power Conversion Enable Signal | Microcontroller based systems used in vehicles commonly use managed power down modes. In the event that the operator switches the vehicle off, a system with managed power down may continue to run until that system's requirements for full power down are met. If the system uses a power supply that operates at a different potential than that of the vehicle, a power conversion function is required. For example, use of a 24v controller in a 12v vehicle would require power conversion to double the nominally 12v power supply. With a managed power down mode, that power conversion function needs a power conversion enable signal from the microcontroller that it may power down the power conversion independent of the vehicle's power down. | [6 empty] | 202 | Diagnostic | [7 empty] | J1939DA |  | 2005-11-17 |  |  | None | IdentityOnly
|  |  |  | N/A | N/A | [15 empty] | 3682 | Transmission Air Pressure Regulator Valve | The valve used to regulate the air supply pressure for the transmission. | [6 empty] | 202 | Diagnostic | [7 empty] | J1939DA |  | 2005-11-17 |  |  | None | IdentityOnly
|  |  |  | N/A | N/A | [15 empty] | 3749 | Engine Overcooled | Indicates that the engine has been overcooled enough to warrant triggering a diagnostic event. Intended to be used with FMI 31 - condition exists This SP would indicate that the engine is not capable of generating enough heat energy to get to a warmed up state due to unknown conditions. | [6 empty] | 202 | Diagnostic | [7 empty] | J1939DA |  | 2005-11-17 |  |  | None | IdentityOnly
|  |  |  | N/A | N/A | [15 empty] | 3751 | Aftertreatment 2 Diesel Particulate Filter Conditions Not Met for Active Regeneration | Indicates that diesel particulate filter 2 is not able to begin or continue an active regenerate event at the current engine operating conditions. Intended to be used with FMI 31 - condition exists This SP would indicate that the diesel particulate filter (bank 2) is not able to begin or continue an active regeneration event due to current engine operating conditions. | [6 empty] | 202 | Diagnostic | [7 empty] | J1939DA |  | 2011-08-15 |  |  | None | IdentityOnly
|  |  |  | N/A | N/A | [15 empty] | 3752 | Wrapping Arm Fast Speed Rotation Actuator | The actuator for the wrapping arm fast speed rotation function. The wrapper is used to apply the wrapping material around the bale. | [6 empty] | 202 | Diagnostic | [7 empty] | J1939DA |  | 2005-11-17 |  |  | None | IdentityOnly
|  |  |  | N/A | N/A | [15 empty] | 3753 | Wrapping Arm Reverse Rotation Actuator | The actuator for the wrapping arm reverse rotation function. The wrapper is used to apply the wrapping material around the bale. | [6 empty] | 202 | Diagnostic | [7 empty] | J1939DA |  | 2005-11-17 |  |  | None | IdentityOnly
|  |  |  | N/A | N/A | [15 empty] | 3754 | Wrapping Arm Regular Speed Rotation Actuator | The actuator for the wrapping arm regular speed rotation. The wrapper is used to apply the wrapping material around the bale. | [6 empty] | 202 | Diagnostic | [7 empty] | J1939DA |  | 2005-11-17 |  |  | None | IdentityOnly
|  |  |  | N/A | N/A | [15 empty] | 3755 | Bale Rotational Speed | The measured rotational speed of the bale inside the chamber. | [6 empty] | 202 | Diagnostic | [7 empty] | J1939DA |  | 2005-11-17 |  |  | None | IdentityOnly
|  |  |  | N/A | N/A | [15 empty] | 3756 | Wrapper Knife Close Actuator | The close actuator for the knives used on the wrapper. The knives are used to cut the end of the wrapping material after it is on the bale. | [6 empty] | 202 | Diagnostic | [7 empty] | J1939DA |  | 2005-11-17 |  |  | None | IdentityOnly
|  |  |  | N/A | N/A | [15 empty] | 3757 | Wrapper Knife Open Actuator | The open actuator for the knives used on the wrapper. The knives are used to cut the end of the wrapping material after it is on the bale. | [6 empty] | 202 | Diagnostic | [7 empty] | J1939DA |  | 2005-11-17 |  |  | None | IdentityOnly
|  |  |  | N/A | N/A | [15 empty] | 3758 | Baler Gate Actuator | The actuator used to operate the gate on the back of the baler. | [6 empty] | 202 | Diagnostic | [7 empty] | J1939DA |  | 2005-11-17 |  |  | None | IdentityOnly
|  |  |  | N/A | N/A | [15 empty] | 3759 | Transfer Table Backward Actuator | The backward actuator for the baler transfer table control which delivers the bale to the wrapper. This backs up the table to move the bale away from the wrapper if needed. | [6 empty] | 202 | Diagnostic | [7 empty] | J1939DA |  | 2005-11-17 |  |  | None | IdentityOnly
|  |  |  | N/A | N/A | [15 empty] | 3760 | Transfer Table Forward Actuator | The forward actuator for the baler transfer table control which delivers the bale to the wrapper. | [6 empty] | 202 | Diagnostic | [7 empty] | J1939DA |  | 2005-11-17 |  |  | None | IdentityOnly
|  |  |  | N/A | N/A | [15 empty] | 3761 | Precutter Reverser Actuator | The actuator for the part of the baler precutter system that can reverse the flow of the crop to remove a plug. | [6 empty] | 202 | Diagnostic | [7 empty] | J1939DA |  | 2005-11-17 |  |  | None | IdentityOnly
|  |  |  | N/A | N/A | [15 empty] | 3762 | Precutter Knives Actuator | The crop precutting knives that process the crop before loading into the machine. | [6 empty] | 202 | Diagnostic | [7 empty] | J1939DA |  | 2005-11-17 |  |  | None | IdentityOnly
|  |  |  | N/A | N/A | [15 empty] | 3763 | Baler Pickup Actuator | The actuator for the pickup system mechanism that gathers the crop from the field. | [6 empty] | 202 | Diagnostic | [7 empty] | J1939DA |  | 2005-11-17 |  |  | None | IdentityOnly
|  |  |  | N/A | N/A | [15 empty] | 3764 | Baler Net Actuator Mode | The baler net actuator mechanism response to commands. | [6 empty] | 202 | Diagnostic | [7 empty] | J1939DA |  | 2005-11-17 |  |  | None | IdentityOnly
|  |  |  | N/A | N/A | [15 empty] | 3765 | Baler Net Actuator | The actuator mechanism that ties the net or wrapping material around the bale. | [6 empty] | 202 | Diagnostic | [7 empty] | J1939DA |  | 2005-11-17 |  |  | None | IdentityOnly
|  |  |  | N/A | N/A | [15 empty] | 3783 | Intake Manifold Charge Combustion | This parameter provides diagnostics on a charge combustion event within the engine intake manifold, which is commonly called spit-back or intake manifold backfire. This combustion event may be caused by factors such as burnt or sticking intake valves, by ignition timing errors in the case of spark ignition engines, and others. This combustion event may occur without warning at any time on a running engine. A pressure switch or transducer that is fitted directly into the intake manifold to detect the first rising pulse and cause lockout will provide protection against further engine damage. | [6 empty] | 202 | Diagnostic | [7 empty] | J1939DA |  | 2008-08-14 |  |  | None | IdentityOnly
|  |  |  | N/A | N/A | [15 empty] | 3805 | Tractor Brake Stroke Alert Monitor | Tractor Brake Stroke Alert System Status | [6 empty] | 202 | Diagnostic | [7 empty] | J1939DA |  | 2006-02-09 |  |  | None | IdentityOnly
|  |  |  | N/A | N/A | [15 empty] | 3806 | Trailer Brake Stroke Alert Monitor | Trailer Brake Stroke Alert System Status | [6 empty] | 202 | Diagnostic | [7 empty] | J1939DA |  | 2006-02-09 |  |  | None | IdentityOnly
|  |  |  | N/A | N/A | [15 empty] | 3824 | Transmission Gear Latch Actuator | Actuator for transmission gear latch. This actuator controls an on/off valve that makes the system pressure available to the clutch solenoids when it is on. The actuator allows the transmission to hold a gear (i.e. gear latch) until the vehicle slows down when power is lost to the engine and/or transmission ECUs. With the transmission still in gear, the engine will keep rotating, thus keeping the power steering pumps and such running. | [6 empty] | 202 | Diagnostic | [7 empty] | J1939DA |  | 2006-02-09 |  |  | None | IdentityOnly
|  |  |  | N/A | N/A | [15 empty] | 3825 | Transmission Output Speed 2 | Second sensor to measure transmission output speed. | [6 empty] | 202 | Diagnostic | [7 empty] | J1939DA |  | 2006-02-09 |  |  | None | IdentityOnly
|  |  |  | N/A | N/A | [15 empty] | 3829 | EPS Supplying Load | The generator set controller indicates that the Emergency Power System (generator set) can supply load when the genset is: 1. actually supplying load 2. enabled to supply load, such as when the transfer switch has disconnected the utility and is connected to the generator set. | [6 empty] | 202 | Diagnostic | [7 empty] | J1939DA |  | 2006-02-09 |  |  | None | IdentityOnly
|  |  |  | N/A | N/A | [15 empty] | 3936 | Aftertreatment Diesel Particulate Filter System | Indicates non-specific failures of the aftertreatment diesel particulate filter system. This is a diagnostic for the aftertreatment diesel particulate filter, indicating the soot filter performance. This diagnostic does not indicate that the differential pressure sensor is functioning. | [6 empty] | 202 | Diagnostic | [7 empty] | J1939DA |  | 2006-02-09 |  |  | None | IdentityOnly
|  |  |  | N/A | N/A | [15 empty] | 3949 | AC Power Voltage, 120V, 60 Hz | The electrical potential of an alternating current power supply at 120 Volts, 60 Hz. | [6 empty] | 202 | Diagnostic | [7 empty] | J1939DA |  | 2006-05-11 |  |  | None | IdentityOnly
|  |  |  | N/A | N/A | [15 empty] | 3950 | Air Horn | The air horn is the operator’s externally mounted, pneumatically operated, signal device. | [6 empty] | 202 | Diagnostic | [7 empty] | J1939DA |  | 2006-05-11 |  |  | None | IdentityOnly
|  |  |  | N/A | N/A | [15 empty] | 3951 | Air Horn Switch | The air horn switch conveys the operator's demand to sound the air horn. | [6 empty] | 202 | Diagnostic | [7 empty] | J1939DA |  | 2006-05-11 |  |  | None | IdentityOnly
|  |  |  | N/A | N/A | [15 empty] | 3952 | Air Shield Light | The air shield light is the backlight for a lighted sign in the air fairing over the cab | [6 empty] | 202 | Diagnostic | [7 empty] | J1939DA |  | 2006-05-11 |  |  | None | IdentityOnly
|  |  |  | N/A | N/A | [15 empty] | 3953 | Auxiliary Gauge Package | The auxiliary gauge package incorporates non-standard gauges into a single physical package. | [6 empty] | 202 | Diagnostic | [7 empty] | J1939DA |  | 2006-05-11 |  |  | None | IdentityOnly
|  |  |  | N/A | N/A | [15 empty] | 3954 | Auxiliary Gauge Package Gauge 1 | The first gauge of an auxiliary gauge package, numbered left to right, top to bottom. | [6 empty] | 202 | Diagnostic | [7 empty] | J1939DA |  | 2006-05-11 |  |  | None | IdentityOnly
|  |  |  | N/A | N/A | [15 empty] | 3955 | Auxiliary Gauge Package Gauge 2 | The second gauge of an auxiliary gauge package, numbered left to right, top to bottom. | [6 empty] | 202 | Diagnostic | [7 empty] | J1939DA |  | 2006-05-11 |  |  | None | IdentityOnly
|  |  |  | N/A | N/A | [15 empty] | 3956 | Auxiliary Gauge Package Gauge 3 | The third gauge of an auxiliary gauge package, numbered left to right, top to bottom. | [6 empty] | 202 | Diagnostic | [7 empty] | J1939DA |  | 2006-05-11 |  |  | None | IdentityOnly
|  |  |  | N/A | N/A | [15 empty] | 3957 | Auxiliary Transmission Constant Supply Actuator | The auxiliary transmission constant supply actuator energizes the supply port of an auxiliary transmission. This may demand a shift to neutral, when no other inputs are pressurized. | [6 empty] | 202 | Diagnostic | [7 empty] | J1939DA |  | 2006-05-11 |  |  | None | IdentityOnly
|  |  |  | N/A | N/A | [15 empty] | 3958 | Auxiliary Transmission High Range Actuator | The auxiliary transmission high range actuator energizes the high range port of an auxiliary transmission, demanding the high range of the auxiliary transmission. | [6 empty] | 202 | Diagnostic | [7 empty] | J1939DA |  | 2006-05-11 |  |  | None | IdentityOnly
|  |  |  | N/A | N/A | [15 empty] | 3959 | Auxiliary Transmission Neutral Actuator | The auxiliary transmission neutral actuator energizes the neutral port of an auxiliary transmission demanding a shift to neutral. | [6 empty] | 202 | Diagnostic | [7 empty] | J1939DA |  | 2006-05-11 |  |  | None | IdentityOnly
|  |  |  | N/A | N/A | [15 empty] | 3960 | Auxiliary Transmission Range Switch | The auxiliary transmission range switch indicates the desired range of an auxiliary transmission. | [6 empty] | 202 | Diagnostic | [7 empty] | J1939DA |  | 2006-05-11 |  |  | None | IdentityOnly
|  |  |  | N/A | N/A | [15 empty] | 3961 | Body Equipment Hydraulic Power Auxiliary Pump Inhibit Switch | The body equipment hydraulic power auxiliary pump Inhibit signal prevents the operation of an auxiliary pump that supplies hydraulic power when the vehicle's PTO driven pump is not operating. | [6 empty] | 202 | Diagnostic | [7 empty] | J1939DA |  | 2006-05-11 |  |  | None | IdentityOnly
|  |  |  | N/A | N/A | [15 empty] | 3962 | Bus Amber Signal Light 1 | Bus amber signal light 1 illuminates the left front bus amber signal lamp. When mounted on a school bus, bus amber signal lights will comply with SAE J887, except that the lens will be amber. | [6 empty] | 202 | Diagnostic | [7 empty] | J1939DA |  | 2006-05-11 |  |  | None | IdentityOnly
|  |  |  | N/A | N/A | [15 empty] | 3963 | Bus Amber Signal Light 2 | The bus amber signal light 2 illuminates the right front bus amber signal lamp. | [6 empty] | 202 | Diagnostic | [7 empty] | J1939DA |  | 2006-05-11 |  |  | None | IdentityOnly
|  |  |  | N/A | N/A | [15 empty] | 3964 | Bus Amber Signal Light 3 | The bus amber signal light 3 illuminates the left rear bus amber signal lamp | [6 empty] | 202 | Diagnostic | [7 empty] | J1939DA |  | 2006-05-11 |  |  | None | IdentityOnly
|  |  |  | N/A | N/A | [15 empty] | 3965 | Bus Amber Signal Light 4 | The bus amber signal light 4 illuminates the right rear bus amber signal lamp | [6 empty] | 202 | Diagnostic | [7 empty] | J1939DA |  | 2006-05-11 |  |  | None | IdentityOnly
|  |  |  | N/A | N/A | [15 empty] | 3966 | Bus Crossing Gate | The bus crossing gate extends a rod that encourages passengers to stay within the driver’s forward view when crossing in front of a bus. | [6 empty] | 202 | Diagnostic | [7 empty] | J1939DA |  | 2006-05-11 |  |  | None | IdentityOnly
|  |  |  | N/A | N/A | [15 empty] | 3967 | Bus Passenger Door Close Relay | The bus passenger d/oor close relay energizes the closing actuator of a bus passenger entrance door. | [6 empty] | 202 | Diagnostic | [7 empty] | J1939DA |  | 2006-05-11 |  |  | None | IdentityOnly
|  |  |  | N/A | N/A | [15 empty] | 3968 | Bus Passenger Door Control Switch 1 | The bus door control switch 1 requests that the passenger entrance door be opened or closed. | [6 empty] | 202 | Diagnostic | [7 empty] | J1939DA |  | 2006-05-11 |  |  | None | IdentityOnly
|  |  |  | N/A | N/A | [15 empty] | 3969 | Bus Passenger Door Control Switch 2 | The bus door control switch 2 provides an alternate switch signal for requesting the passenger entrance door to open or close. | [6 empty] | 202 | Diagnostic | [7 empty] | J1939DA |  | 2006-05-11 |  |  | None | IdentityOnly
|  |  |  | N/A | N/A | [15 empty] | 3970 | Bus Passenger Door Open Relay | The bus passenger door open relay energizes the device that opens the passenger entrance door | [6 empty] | 202 | Diagnostic | [7 empty] | J1939DA |  | 2006-05-11 |  |  | None | IdentityOnly
|  |  |  | N/A | N/A | [15 empty] | 3971 | Bus Red Signal Light 1 | The bus red signal light 1 is the left front bus red signal lamp. When mounted on a school bus, these lamps comply with SAE J887. | [6 empty] | 202 | Diagnostic | [7 empty] | J1939DA |  | 2006-05-11 |  |  | None | IdentityOnly
|  |  |  | N/A | N/A | [15 empty] | 3972 | Bus Red Signal Light 2 | The bus red signal light 2 is the right front school bus red signal lamp. | [6 empty] | 202 | Diagnostic | [7 empty] | J1939DA |  | 2006-05-11 |  |  | None | IdentityOnly
|  |  |  | N/A | N/A | [15 empty] | 3973 | Bus Red Signal Light 3 | The bus red signal light 3 is the left rear school bus red signal lamp. | [6 empty] | 202 | Diagnostic | [7 empty] | J1939DA |  | 2006-05-11 |  |  | None | IdentityOnly
|  |  |  | N/A | N/A | [15 empty] | 3974 | Bus Red Signal Light 4 | The bus red signal light 4 is the right rear school bus red signal lamp. | [6 empty] | 202 | Diagnostic | [7 empty] | J1939DA |  | 2006-05-11 |  |  | None | IdentityOnly
|  |  |  | N/A | N/A | [15 empty] | 3975 | Bus Stop Arm | The bus stop arm signals oncoming traffic to stop to permit passengers to cross the road. | [6 empty] | 202 | Diagnostic | [7 empty] | J1939DA |  | 2006-05-11 |  |  | None | IdentityOnly
|  |  |  | N/A | N/A | [15 empty] | 3976 | Cab Dome Light 1 | The cab dome light 1 is the forwardmost interior light mounted on the ceiling of the cab behind the driver’s shoulders. Typically, the cab dome light 1 will illuminate when the driver’s or passenger’s door is open. Cabs with four doors may have more than one dome light | [6 empty] | 202 | Diagnostic | [7 empty] | J1939DA |  | 2006-05-11 |  |  | None | IdentityOnly
|  |  |  | N/A | N/A | [15 empty] | 3977 | Cab Dome Light 2 | The cab dome light 2 is the second forwardmost interior light mounted on the ceiling of the cab behind the driver’s shoulders. Typically, the cab dome light 2 will illuminate when a rear passenger door is open. | [6 empty] | 202 | Diagnostic | [7 empty] | J1939DA |  | 2006-05-11 |  |  | None | IdentityOnly
|  |  |  | N/A | N/A | [15 empty] | 3978 | Cab Dome Light 2 Switch | The cab dome light 2 switch controls the operation of the second dome light in the cab or sleeping berth. | [6 empty] | 202 | Diagnostic | [7 empty] | J1939DA |  | 2006-05-11 |  |  | None | IdentityOnly
|  |  |  | N/A | N/A | [15 empty] | 3979 | Cab Floor Light | The cab floor light illuminates the cab's floor | [6 empty] | 202 | Diagnostic | [7 empty] | J1939DA |  | 2006-05-11 |  |  | None | IdentityOnly
|  |  |  | N/A | N/A | [15 empty] | 3980 | Cab Floor Light Switch | The cab floor light switch initiates cab floor illumination. | [6 empty] | 202 | Diagnostic | [7 empty] | J1939DA |  | 2006-05-11 |  |  | None | IdentityOnly
|  |  |  | N/A | N/A | [15 empty] | 3981 | Cab HVAC Mode Control Actuator | The cab HVAC mode control actuator selects which ducts convey conditioned air into the cabin of the vehicle. The actuator directs the air through the ducts [e.g. floor, defrost, dash, or a combination], based on the position of the operator’s control. | [6 empty] | 202 | Diagnostic | [7 empty] | J1939DA |  | 2006-05-11 |  |  | None | IdentityOnly
|  |  |  | N/A | N/A | [15 empty] | 3982 | Cab HVAC Rear Blower Speed Control Switch | The cab HVAC rear blower speed control switch controls the blower speed of the second (rear) or sleeper HVAC system in the cab. | [6 empty] | 202 | Diagnostic | [7 empty] | J1939DA |  | 2006-05-11 |  |  | None | IdentityOnly
|  |  |  | N/A | N/A | [15 empty] | 3983 | Cab HVAC Rear Temperature Control Switch | The cab HVAC rear temperature control switch controls the temperature of the second (rear) or sleeper HVAC system | [6 empty] | 202 | Diagnostic | [7 empty] | J1939DA |  | 2006-05-11 |  |  | None | IdentityOnly
|  |  |  | N/A | N/A | [15 empty] | 3984 | Cab HVAC Recirculation Door Control Actuator | The cab HVAC recirculation door control actuator positions the door in the HVAC module that controls the amount of outside air drawn into the HVAC system. | [6 empty] | 202 | Diagnostic | [7 empty] | J1939DA |  | 2006-05-11 |  |  | None | IdentityOnly
|  |  |  | N/A | N/A | [15 empty] | 3985 | Cab HVAC System Controller | The cab HVAC system controller provides the operator controls and logic for operating the cabin’s heating ventilation and cooling (HVAC) system. | [6 empty] | 202 | Diagnostic | [7 empty] | J1939DA |  | 2006-05-11 |  |  | None | IdentityOnly
|  |  |  | N/A | N/A | [15 empty] | 3986 | CAB HVAC Temperature Control Actuator | The cab HVAC temperature control actuator controls the door in the HVAC system to bypass the heater core, producing a balance between heating and cooling. | [6 empty] | 202 | Diagnostic | [7 empty] | J1939DA |  | 2006-05-11 |  |  | None | IdentityOnly
|  |  |  | N/A | N/A | [15 empty] | 3988 | Door 1 Control Module | The status of the first door control module. Doors are numbered left to right, front to back. | [6 empty] | 202 | Diagnostic | [7 empty] | J1939DA |  | 2006-05-11 |  |  | None | IdentityOnly
|  |  |  | N/A | N/A | [15 empty] | 3989 | Door 1 Window Motor | The window motor in door 1. Doors are numbered left to right, front to back. | [6 empty] | 202 | Diagnostic | [7 empty] | J1939DA |  | 2006-05-11 |  |  | None | IdentityOnly
|  |  |  | N/A | N/A | [15 empty] | 3990 | Door 2 Control Module | The status of the second door control module. Doors are numbered left to right, front to back. | [6 empty] | 202 | Diagnostic | [7 empty] | J1939DA |  | 2006-05-11 |  |  | None | IdentityOnly
|  |  |  | N/A | N/A | [15 empty] | 3991 | Door 2 Window Motor | The window motor in door 2. Doors are numbered left to right, front to back. | [6 empty] | 202 | Diagnostic | [7 empty] | J1939DA |  | 2006-05-11 |  |  | None | IdentityOnly
|  |  |  | N/A | N/A | [15 empty] | 3992 | Door 3 Control Module | The status of the third door control module. Doors are numbered left to right, front to back. | [6 empty] | 202 | Diagnostic | [7 empty] | J1939DA |  | 2006-05-11 |  |  | None | IdentityOnly
|  |  |  | N/A | N/A | [15 empty] | 3993 | Door 3 Window Motor | The window motor in door 3. Doors are numbered left to right, front to back. | [6 empty] | 202 | Diagnostic | [7 empty] | J1939DA |  | 2006-05-11 |  |  | None | IdentityOnly
|  |  |  | N/A | N/A | [15 empty] | 3994 | Door 4 Control Module | The status of the fourth door control module. Doors are numbered left to right, front to back. | [6 empty] | 202 | Diagnostic | [7 empty] | J1939DA |  | 2006-05-11 |  |  | None | IdentityOnly
|  |  |  | N/A | N/A | [15 empty] | 3995 | Door 4 Window Motor | The window motor in door 4. Doors are numbered left to right, front to back. | [6 empty] | 202 | Diagnostic | [7 empty] | J1939DA |  | 2006-05-11 |  |  | None | IdentityOnly
|  |  |  | N/A | N/A | [15 empty] | 3997 | Electrical Accessory Power Relay | The electrical accessory power relay energizes the vehicle’s accessory bus (or portion thereof) | [6 empty] | 202 | Diagnostic | [7 empty] | J1939DA |  | 2006-05-11 |  |  | None | IdentityOnly
|  |  |  | N/A | N/A | [15 empty] | 3998 | Electrical Load Shed OFF | The electrical load shed OFF deactivates the system that saves power by selectively disabling the power supplied to individual devices or circuits of the vehicle during low battery charge. | [6 empty] | 202 | Diagnostic | [7 empty] | J1939DA |  | 2006-05-11 |  |  | None | IdentityOnly
|  |  |  | N/A | N/A | [15 empty] | 3999 | Electrical Load Shed ON | Electrical load shed ON activates the system that saves power by selectively disabling the power supplied to individual devices or circuits of the vehicle during low battery charge | [6 empty] | 202 | Diagnostic | [7 empty] | J1939DA |  | 2006-05-11 |  |  | None | IdentityOnly
|  |  |  | N/A | N/A | [15 empty] | 4000 | Engine Exhaust Brake Enable Switch | The exhaust brake enable switch permits or inhibits the engine exhaust brake function. | [6 empty] | 202 | Diagnostic | [7 empty] | J1939DA |  | 2006-05-11 |  |  | None | IdentityOnly
|  |  |  | N/A | N/A | [15 empty] | 4001 | Engine Exhaust Brake Enable Switch Indicator | The engine exhaust brake enable switch indicator signals the status of the engine exhaust brake enable switch | [6 empty] | 202 | Diagnostic | [7 empty] | J1939DA |  | 2006-05-11 |  |  | None | IdentityOnly
|  |  |  | N/A | N/A | [15 empty] | 4002 | Engine Remote Start | Engine remote start initiates an engine start from an alternate operator’s station or sleeping berth. | [6 empty] | 202 | Diagnostic | [7 empty] | J1939DA |  | 2006-05-11 |  |  | None | IdentityOnly
|  |  |  | N/A | N/A | [15 empty] | 4003 | Engine Remote Stop | Engine remote stop stops the engine from an alternate operator’s location or sleeping berth | [6 empty] | 202 | Diagnostic | [7 empty] | J1939DA |  | 2006-05-11 |  |  | None | IdentityOnly
|  |  |  | N/A | N/A | [15 empty] | 4005 | Fifth Wheel Lock Actuator | The fifth wheel lock actuator operates the fifth wheel lock that secures the king pin in the fifth wheel. | [6 empty] | 202 | Diagnostic | [7 empty] | J1939DA |  | 2006-05-11 |  |  | None | IdentityOnly
|  |  |  | N/A | N/A | [15 empty] | 4006 | Fifth Wheel Slider Lock Actuator | The fifth wheel slide latch solenoid clock actuator operates the latch that permits the fifth wheel to slide forward or aft of its current location. | [6 empty] | 202 | Diagnostic | [7 empty] | J1939DA |  | 2006-05-11 |  |  | None | IdentityOnly
|  |  |  | N/A | N/A | [15 empty] | 4007 | Fifth Wheel Slider Lock Switch | Fifth wheel slider lock switch provides operator input to the fifth wheel slider lock actuator. | [6 empty] | 202 | Diagnostic | [7 empty] | J1939DA |  | 2006-05-11 |  |  | None | IdentityOnly
|  |  |  | N/A | N/A | [15 empty] | 4008 | Fog Light 2 | Fog light 2 is second (or right) fog lamp mounted facing forward on the vehicle. | [6 empty] | 202 | Diagnostic | [7 empty] | J1939DA |  | 2006-05-11 |  |  | None | IdentityOnly
|  |  |  | N/A | N/A | [15 empty] | 4009 | Fuel Filter Fuel Heater Relay | The fuel filter fuel heater relay energizes the heating element in the fuel filter, which typically is self regulating when energized. | [6 empty] | 202 | Diagnostic | [7 empty] | J1939DA |  | 2006-05-11 |  |  | None | IdentityOnly
|  |  |  | N/A | N/A | [15 empty] | 4011 | Headlamp 1 High Beam | The headlamp 1 high beam provides the high beam function of the left headlamp. | [6 empty] | 202 | Diagnostic | [7 empty] | J1939DA |  | 2006-05-11 |  |  | None | IdentityOnly
|  |  |  | N/A | N/A | [15 empty] | 4012 | Headlamp 2 High Beam | The headlamp 2 high beam provides the high beam function of the right headlamp. | [6 empty] | 202 | Diagnostic | [7 empty] | J1939DA |  | 2006-05-11 |  |  | None | IdentityOnly
|  |  |  | N/A | N/A | [15 empty] | 4013 | Headlight Interrupt Switch | The headlight interrupt switch signals that the head lights are to be turned off for a limited interval of time. This switch allows drivers to extinguish DRL or other headlight features, such as when in line at a weigh station. | [6 empty] | 202 | Diagnostic | [7 empty] | J1939DA |  | 2006-05-11 |  |  | None | IdentityOnly
|  |  |  | N/A | N/A | [15 empty] | 4014 | High Current Auxiliary Load Switch 1 | The high current auxiliary load switch 1 requests the operation of the first auxiliary high current load relay to power a high current auxiliary bus. | [6 empty] | 202 | Diagnostic | [7 empty] | J1939DA |  | 2006-05-11 |  |  | None | IdentityOnly
|  |  |  | N/A | N/A | [15 empty] | 4015 | High Current Auxiliary Load Switch 2 | The high current auxiliary load switch 2 requests the operation of the second auxiliary high current load relay to power a high current auxiliary bus. | [6 empty] | 202 | Diagnostic | [7 empty] | J1939DA |  | 2006-05-11 |  |  | None | IdentityOnly
|  |  |  | N/A | N/A | [15 empty] | 4016 | High Current Auxiliary Power Relay 1 | The high current auxiliary relay 1 switches power to the first high current auxiliary bus. | [6 empty] | 202 | Diagnostic | [7 empty] | J1939DA |  | 2006-05-11 |  |  | None | IdentityOnly
|  |  |  | N/A | N/A | [15 empty] | 4017 | High Current Auxiliary Power Relay 2 | The high current auxiliary relay 2 switches power to the second high current auxiliary bus. | [6 empty] | 202 | Diagnostic | [7 empty] | J1939DA |  | 2006-05-11 |  |  | None | IdentityOnly
|  |  |  | N/A | N/A | [15 empty] | 4018 | Lift Axle Lower Actuator | The lift axle lower actuator unstows a lift axle and lowers it to the roadway. | [6 empty] | 202 | Diagnostic | [7 empty] | J1939DA |  | 2006-05-11 |  |  | None | IdentityOnly
|  |  |  | N/A | N/A | [15 empty] | 4019 | Lift Axle Lower Switch | The lift axle lower switch requests that a lift axle be unstowed and lowered to the roadway. | [6 empty] | 202 | Diagnostic | [7 empty] | J1939DA |  | 2006-05-11 |  |  | None | IdentityOnly
|  |  |  | N/A | N/A | [15 empty] | 4020 | Lift Axle Raise Actuator | The lift axle raise actuator raises and stows a lift axle from the roadway. | [6 empty] | 202 | Diagnostic | [7 empty] | J1939DA |  | 2006-05-11 |  |  | None | IdentityOnly
|  |  |  | N/A | N/A | [15 empty] | 4021 | Lift Axle Raise Switch | The lift axle raise switch requests that a lift axle be raised from the roadway and stowed. | [6 empty] | 202 | Diagnostic | [7 empty] | J1939DA |  | 2006-05-11 |  |  | None | IdentityOnly
|  |  |  | N/A | N/A | [15 empty] | 4022 | Lift Gate Power Control Enable | The lift gate power control enable permits operation of the lift gate through the lift gate power control switch. | [6 empty] | 202 | Diagnostic | [7 empty] | J1939DA |  | 2006-05-11 |  |  | None | IdentityOnly
|  |  |  | N/A | N/A | [15 empty] | 4023 | Lift Gate Power Control Switch | The lift gate power control switch requests that power is supplied to an electric lift gate motor attached to the vehicle's body. | [6 empty] | 202 | Diagnostic | [7 empty] | J1939DA |  | 2006-05-11 |  |  | None | IdentityOnly
|  |  |  | N/A | N/A | [15 empty] | 4024 | Marker Light Interrupt Switch | The marker light interrupt switch requests that the marker lights be toggled (turned off if on or turned on if off) | [6 empty] | 202 | Diagnostic | [7 empty] | J1939DA |  | 2006-05-11 |  |  | None | IdentityOnly
|  |  |  | N/A | N/A | [15 empty] | 4026 | Mirror 2 Heater | Mirror 2 heater defrosts the second rear view mirror | [6 empty] | 202 | Diagnostic | [7 empty] | J1939DA |  | 2006-05-11 |  |  | None | IdentityOnly
|  |  |  | N/A | N/A | [15 empty] | 4027 | Power Inverter Enable Switch | Switch used to enable or disable the vehicle AC bus | [6 empty] | 202 | Diagnostic | [7 empty] | J1939DA |  | 2006-05-11 |  |  | None | IdentityOnly
|  |  |  | N/A | N/A | [15 empty] | 4028 | Service Brake Circuit 1 Air Tank Drain Valve | The service brake circuit 1 air tank drain valve purges condensed moisture from the primary air tank when opened. | [6 empty] | 202 | Diagnostic | [7 empty] | J1939DA |  | 2006-05-11 |  |  | None | IdentityOnly
|  |  |  | N/A | N/A | [15 empty] | 4029 | Service Brake Circuit 1 Air Tank Drain Valve Switch | The service brake circuit 1 air tank drain valve switch allows the primary air tank drain valve to cycle and purge condensed moisture from the secondary air tank. | [6 empty] | 202 | Diagnostic | [7 empty] | J1939DA |  | 2006-05-11 |  |  | None | IdentityOnly
|  |  |  | N/A | N/A | [15 empty] | 4030 | Service Brake Circuit 2 Air Tank Drain Valve | The service brake circuit 2 air tank drain valve switch allows the secondary air tank drain valve to cycle and purge condensed moisture from the secondary air tank. | [6 empty] | 202 | Diagnostic | [7 empty] | J1939DA |  | 2006-05-11 |  |  | None | IdentityOnly
|  |  |  | N/A | N/A | [15 empty] | 4031 | Service Brake Supply Air Tank Drain Valve | The service brake supply air tank drain valve actuator opens the valve that purges the supply air tank of collected condensation. | [6 empty] | 202 | Diagnostic | [7 empty] | J1939DA |  | 2006-05-11 |  |  | None | IdentityOnly
|  |  |  | N/A | N/A | [15 empty] | 4032 | Service Brake Supply Air Tank Drain Valve Switch | The service brake supply air tank drain valve switch operates the supply air tank drain valve to purge the air tank of collected condensation. | [6 empty] | 202 | Diagnostic | [7 empty] | J1939DA |  | 2006-05-11 |  |  | None | IdentityOnly
|  |  |  | N/A | N/A | [15 empty] | 4033 | Engine Remote Start/Stop Enable | Engine remote start/stop enable activates the engine's remote start/stop function from alternate equipment operating stations or sleeping berth of the vehicle. | [6 empty] | 202 | Diagnostic | [7 empty] | J1939DA |  | 2006-05-11 |  |  | None | IdentityOnly
|  |  |  | N/A | N/A | [15 empty] | 4034 | Snow Plow High Beam Light 1 | The snow plow high beam light 1 activates or de-activates the left headlamp high beam light mounted above a snow plow | [6 empty] | 202 | Diagnostic | [7 empty] | J1939DA |  | 2006-05-11 |  |  | None | IdentityOnly
|  |  |  | N/A | N/A | [15 empty] | 4035 | Snow Plow High Beam Light 2 | The snow plow high beam light 2 activates or de-activates the right headlamp high beam light mounted above a snow plow | [6 empty] | 202 | Diagnostic | [7 empty] | J1939DA |  | 2006-05-11 |  |  | None | IdentityOnly
|  |  |  | N/A | N/A | [15 empty] | 4036 | Snow Plow Low Beam Light 1 | The snow plow low beam light 1 provides the left headlamp mounted above a snow plow blade. | [6 empty] | 202 | Diagnostic | [7 empty] | J1939DA |  | 2006-05-11 |  |  | None | IdentityOnly
|  |  |  | N/A | N/A | [15 empty] | 4037 | Snow Plow Low Beam Light 2 | The snow plow low beam light 2 provides the right headlamp mounted above a snow plow blade. | [6 empty] | 202 | Diagnostic | [7 empty] | J1939DA |  | 2006-05-11 |  |  | None | IdentityOnly
|  |  |  | N/A | N/A | [15 empty] | 4038 | Snow Plow Forward Lighting Relay 2 | The snow plow forward lighting relay 2 switches the forward lights from the normal headlamps to the lamps mounted above the snow plow blade. The snow plow forward lighting relay 2 controls the right headlamp if lighting control is divided left from right. | [6 empty] | 202 | Diagnostic | [7 empty] | J1939DA |  | 2006-05-11 |  |  | None | IdentityOnly
|  |  |  | N/A | N/A | [15 empty] | 4039 | Snow Plow Forward Lighting Relay 1 | The snow plow forward lighting relay 1 switches the forward lights from the normal headlamps to the lamps mounted above the snow plow blade. The snow plow forward lighting relay 1 controls the left headlamp if lighting control is divided left from right. | [6 empty] | 202 | Diagnostic | [7 empty] | J1939DA |  | 2006-05-11 |  |  | None | IdentityOnly
|  |  |  | N/A | N/A | [15 empty] | 4040 | Snow Plow Lighting Mode Switch | The snow plow lighting mode switch directs that the forward illumination switch to snow plow mode from normal mode. This switch turns on lamps that are mounted above a snow plow blade to provide forward illumination that would otherwise be blocked by a snow plow blade mounted on a front frame extension. | [6 empty] | 202 | Diagnostic | [7 empty] | J1939DA |  | 2006-05-11 |  |  | None | IdentityOnly
|  |  |  | N/A | N/A | [15 empty] | 4041 | Software Loop Time Exceeded | Software loop time exceeded is reported should a device detect that the maximum loop execution time has been exceeded. | [6 empty] | 202 | Diagnostic | [7 empty] | J1939DA |  | 2006-05-11 |  |  | None | IdentityOnly
|  |  |  | N/A | N/A | [15 empty] | 4042 | Trailer Auxiliary Power Switch | The trailer auxiliary power switch controls the supply of power to the trailer's auxiliary power circuit. | [6 empty] | 202 | Diagnostic | [7 empty] | J1939DA |  | 2006-05-11 |  |  | None | IdentityOnly
|  |  |  | N/A | N/A | [15 empty] | 4043 | Transfer Case Front Driveline Actuator | The transfer case front driveline actuator engages the driveline output of a transfer case to provide power to the vehicle's front axle. | [6 empty] | 202 | Diagnostic | [7 empty] | J1939DA |  | 2006-05-11 |  |  | None | IdentityOnly
|  |  |  | N/A | N/A | [15 empty] | 4044 | Transfer Case High Range Actuator | The transfer case high range actuator engages the high range of the transfer case. | [6 empty] | 202 | Diagnostic | [7 empty] | J1939DA |  | 2006-05-11 |  |  | None | IdentityOnly
|  |  |  | N/A | N/A | [15 empty] | 4045 | Transfer Case Low Range Actuator | The transfer case low range actuator engages the low range of the transfer case. | [6 empty] | 202 | Diagnostic | [7 empty] | J1939DA |  | 2006-05-11 |  |  | None | IdentityOnly
|  |  |  | N/A | N/A | [15 empty] | 4046 | Transfer Case Neutral Actuator | The transfer case neutral actuator commands the transfer case to neutral. | [6 empty] | 202 | Diagnostic | [7 empty] | J1939DA |  | 2006-05-11 |  |  | None | IdentityOnly
|  |  |  | N/A | N/A | [15 empty] | 4047 | Transfer Case Output Shaft PTO Actuator | Actuator that engages the output shaft PTO drive of the transfer case. | [6 empty] | 202 | Diagnostic | [7 empty] | J1939DA |  | 2006-05-11 |  |  | None | IdentityOnly
|  |  |  | N/A | N/A | [15 empty] | 4048 | Transfer Case Range Switch | The transfer case range switch signals the operator's desire to operate in high range, low range or neutral (if available). | [6 empty] | 202 | Diagnostic | [7 empty] | J1939DA |  | 2006-05-11 |  |  | None | IdentityOnly
|  |  |  | N/A | N/A | [15 empty] | 4049 | Transfer Case Rear Driveline Actuator | Commands the driveline output of a transfer case to be engaged to provide power to the vehicle's rear axle(s). | [6 empty] | 202 | Diagnostic | [7 empty] | J1939DA |  | 2006-05-11 |  |  | None | IdentityOnly
|  |  |  | N/A | N/A | [15 empty] | 4050 | Transmission Secondary Mode Switch | The transmission secondary mode switch signals the transmission to operate in a secondary mode (e.g, the most fuel efficient manner possible) | [6 empty] | 202 | Diagnostic | [7 empty] | J1939DA |  | 2006-05-11 |  |  | None | IdentityOnly
|  |  |  | N/A | N/A | [15 empty] | 4051 | Transmission Input Shaft PTO 1 Actuator | Actuator which engages the PTO of the first transmission input shaft PTO drive mounted on the transmission. | [6 empty] | 202 | Diagnostic | [7 empty] | J1939DA |  | 2006-05-11 |  |  | None | IdentityOnly
|  |  |  | N/A | N/A | [15 empty] | 4052 | Transmission Input Shaft PTO 1 Retention Actuator | Actuator which locks the PTO of the first transmission input shaft PTO drive retention device in place. | [6 empty] | 202 | Diagnostic | [7 empty] | J1939DA |  | 2006-05-11 |  |  | None | IdentityOnly
|  |  |  | N/A | N/A | [15 empty] | 4053 | Transmission Input Shaft PTO 2 Actuator | Actuator which engages the PTO of the second transmission input shaft PTO drive mounted on the transmission. | [6 empty] | 202 | Diagnostic | [7 empty] | J1939DA |  | 2006-05-11 |  |  | None | IdentityOnly
|  |  |  | N/A | N/A | [15 empty] | 4054 | Transmission Input Shaft PTO 2 Retention Actuator | Actuator which locks the PTO of the second transmission input shaft PTO drive retention device in place. | [6 empty] | 202 | Diagnostic | [7 empty] | J1939DA |  | 2006-05-11 |  |  | None | IdentityOnly
|  |  |  | N/A | N/A | [15 empty] | 4056 | Two Speed Axle Actuator | Identifies the status of the actuator for the two-speed axle | [6 empty] | 202 | Diagnostic | [7 empty] | J1939DA |  | 2006-05-11 |  |  | None | IdentityOnly
|  |  |  | N/A | N/A | [15 empty] | 4057 | Wiper Motor | Motor which operates the windshield wiper system | [6 empty] | 202 | Diagnostic | [7 empty] | J1939DA |  | 2006-05-11 |  |  | None | IdentityOnly
|  |  |  | N/A | N/A | [15 empty] | 4058 | Cab Dome Light 1 Switch | The cab dome light 1 switch controls the operation of the dome lights in the vehicle. | [6 empty] | 202 | Diagnostic | [7 empty] | J1939DA |  | 2006-05-11 |  |  | None | IdentityOnly
|  |  |  | N/A | N/A | [15 empty] | 4081 | Engine Oil Recovery Pump | The engine oil recovery pump pumps filtered crankcase vapor condensate (oil) back into the engine oil resevoir. | [6 empty] | 202 | Diagnostic | [7 empty] | J1939DA |  | 2006-05-11 |  |  | None | IdentityOnly
|  |  |  | N/A | N/A | [15 empty] | 4084 | General Purpose Valve Spool | The internal hydraulic spool associated with a general purpose valve. Flow from a general purpose valve is determined by the movement of an internal spool. | [6 empty] | 202 | Diagnostic | [7 empty] | J1939DA |  | 2006-05-11 |  |  | None | IdentityOnly
|  |  |  | N/A | N/A | [15 empty] | 4085 | General Purpose Valve | A hydraulic valve, such as used on an implement control system, that offers flows of extend, retract, neutral, and float. | [6 empty] | 202 | Diagnostic | [7 empty] | J1939DA |  | 2006-05-11 |  |  | None | IdentityOnly
|  |  |  | N/A | N/A | [15 empty] | 4090 | NOx limits exceeded, root cause unknown | Indicates that On-Board Diagnostics has determined that the limits for NOx in the exhaust stream have been exceeded, but the root cause cannot be determined by the OBD system. | [6 empty] | 202 | Diagnostic | [7 empty] | J1939DA |  | 2006-05-11 |  |  | None | IdentityOnly
|  |  |  | N/A | N/A | [15 empty] | 4091 | NOx limits exceeded due to Deactivation of EGR | Indicates that On-Board Diagnostics has determined that the limits for NOx in the exhaust stream have been exceeded due to deactivation of EGR. | [6 empty] | 202 | Diagnostic | [7 empty] | J1939DA |  | 2006-05-11 |  |  | None | IdentityOnly
|  |  |  | N/A | N/A | [15 empty] | 4092 | NOx limits exceeded due to Incorrect EGR flow | Indicates that On-Board Diagnostics has determined that the limits for NOx in the exhaust stream have been exceeded due to incorrect EGR flow. | [6 empty] | 202 | Diagnostic | [7 empty] | J1939DA |  | 2006-05-11 |  |  | None | IdentityOnly
|  |  |  | N/A | N/A | [15 empty] | 4093 | NOx limits exceeded due to Low Diesel Exhaust Fluid Consumption | Indicates that On-Board Diagnostics has determined that the limits for NOx in the exhaust stream have been exceeded due to low diesel exhaust fluid consumption. | [6 empty] | 202 | Diagnostic | [7 empty] | J1939DA |  | 2010-05-30 |  |  | None | IdentityOnly
|  |  |  | N/A | N/A | [15 empty] | 4094 | NOx limits exceeded due to Insufficient Diesel Exhaust Fluid Quality | Indicates that On-Board Diagnostics has determined that the limits for NOx in the exhaust stream have been exceeded due to an insufficient diesel exhaust fluid quality. | [6 empty] | 202 | Diagnostic | [7 empty] | J1939DA |  | 2010-05-30 |  |  | None | IdentityOnly
|  |  |  | N/A | N/A | [15 empty] | 4095 | NOx limits exceeded due to Interrupted Diesel Exhaust Fluid Dosing | Indicates that On-Board Diagnostics has determined that the limits for NOx in the exhaust stream have been exceeded due to an interruption in diesel exhaust fluid dosing activity. | [6 empty] | 202 | Diagnostic | [7 empty] | J1939DA |  | 2010-05-30 |  |  | None | IdentityOnly
|  |  |  | N/A | N/A | [15 empty] | 4096 | NOx limits exceeded due to Empty Diesel Exhaust Fluid Tank | Indicates that On-Board Diagnostics has determined that the limits for NOx in the exhaust stream have been exceeded due to the diesel exhaust fluid tank being empty. | [6 empty] | 202 | Diagnostic | [7 empty] | J1939DA |  | 2010-05-30 |  |  | None | IdentityOnly
|  |  |  | N/A | N/A | [15 empty] | 4133 | Vehicle Non-Roadworthy Component Count | See document J1939-73 for SP details. | [15 empty] | J1939-73 |  | 2006-08-13 |  |  | None | IdentityOnly
|  |  |  | N/A | N/A | [15 empty] | 4134 | Vehicle Continuous Malfunction Indicator | See document J1939-73 for SP details. | [15 empty] | J1939-73 |  | 2006-08-13 |  |  | None | IdentityOnly
|  |  |  | N/A | N/A | [15 empty] | 4135 | Vehicle Malfunction Indicator Display Strategy | See document J1939-73 for SP details. | [15 empty] | J1939-73 |  | 2006-08-13 |  |  | None | IdentityOnly
|  |  |  | N/A | N/A | [15 empty] | 4136 | Vehicle Malfunction Indicator Activation Mode | See document J1939-73 for SP details. | [15 empty] | J1939-73 |  | 2006-08-13 |  |  | None | IdentityOnly
|  |  |  | N/A | N/A | [15 empty] | 4137 | Vehicle Incomplete Monitor Count | See document J1939-73 for SP details. | [15 empty] | J1939-73 |  | 2006-08-13 |  |  | None | IdentityOnly
|  |  |  | N/A | N/A | [15 empty] | 4182 | Generator Output Frequency Adjustment Circuit | The Generator Output Frequency Adjustment Circuit is a potentiometric circuit used to regulate the generator frequency. The potentiometer is located on the generator control panel. The diagnostic SP will be used for out of range faults. This parameter is intended for stationary Generator/Engine components, not mobile applications. See "Motor/Generator" SPs for electric and hybrid powertrain components. | [6 empty] | 202 | Diagnostic | [7 empty] | J1939DA |  | 2022-05-23 |  |  | None | IdentityOnly
|  |  |  | N/A | N/A | [15 empty] | 4183 | Generator Droop Adjustment Circuit | The Generator Droop Adjustment Circuit is a potentiometric circuit used to regulate the generator droop. The potentiometer is located on the generator control panel. The diagnostic SP will be used for out of range faults. This parameter is intended for stationary Generator/Engine components, not mobile applications. See "Motor/Generator" SPs for electric and hybrid powertrain components. | [6 empty] | 202 | Diagnostic | [7 empty] | J1939DA |  | 2022-05-23 |  |  | None | IdentityOnly
|  |  |  | N/A | N/A | [15 empty] | 4184 | Generator Gain Adjustment Circuit | The Generator Gain Adjustment Circuit is a potentiometric circuit used to regulate the generator gain. The potentiometer is located on the generator control panel. The diagnostic SP will be used for out of range faults. This parameter is intended for stationary Generator/Engine components, not mobile applications. See "Motor/Generator" SPs for electric and hybrid powertrain components. | [6 empty] | 202 | Diagnostic | [7 empty] | J1939DA |  | 2022-05-23 |  |  | None | IdentityOnly
|  |  |  | N/A | N/A | [15 empty] | 4185 | Overspeed Shutdown Relay Driver | The Overspeed Shutdown relay driver drives the overspeed shutdown lamp to indicate the engine has reached overspeed. This SP is to indicate faults with the overspeed shutdown relay driver circuit. | [6 empty] | 202 | Diagnostic | [7 empty] | J1939DA |  | 2006-08-10 |  |  | None | IdentityOnly
|  |  |  | N/A | N/A | [15 empty] | 4186 | Low Oil Pressure Shutdown Relay Driver | The Low Oil Pressure Shutdown relay driver indicates the engine has reached a low oil pressure condition. This SP is to indicate faults with the Low Oil Pressure Shutdown relay driver circuit. | [6 empty] | 202 | Diagnostic | [7 empty] | J1939DA |  | 2006-08-10 |  |  | None | IdentityOnly
|  |  |  | N/A | N/A | [15 empty] | 4187 | High Engine Temperature Shutdown Relay Driver | The High Engine Temperature Shutdown relay driver indicates the engine has reached a high temperature condition. This SP is to indicate faults with the High Engine Temperature shutdown relay driver circuit. | [6 empty] | 202 | Diagnostic | [7 empty] | J1939DA |  | 2006-08-10 |  |  | None | IdentityOnly
|  |  |  | N/A | N/A | [15 empty] | 4188 | Pre-Low Oil Pressure Indicator Relay Driver | The Pre-Low Oil Pressure indicator relay driver indicates that the engine has reached a moderately severe low oil pressure condition. This SP is to indicate faults with the Pre-Low Oil Pressure indicator relay driver circuit. | [6 empty] | 202 | Diagnostic | [7 empty] | J1939DA |  | 2006-08-10 |  |  | None | IdentityOnly
|  |  |  | N/A | N/A | [15 empty] | 4189 | Pre-High Oil Pressure Indicator Relay Driver | The Pre-High Oil Pressure indicator relay driver indicates that the engine has reached a moderately severe high oil pressure condition. This SP is to indicate faults with the Pre-High Oil Pressure indicator relay driver circuit. | [6 empty] | 202 | Diagnostic | [7 empty] | J1939DA |  | 2006-08-10 |  |  | None | IdentityOnly
|  |  |  | N/A | N/A | [15 empty] | 4192 | Engine Fuel Filter Water Level sensor | Device which senses the water level in a fuel filter that has a water separator | [6 empty] | 202 | Diagnostic | [7 empty] | J1939DA |  | 2006-11-14 |  |  | None | IdentityOnly
|  |  |  | N/A | N/A | [15 empty] | 4209 | Engine Crank Without Prelube | Used to annunciate when the engine prelube has been disabled during a cranking event. This feature has user disable capabilities as well as a delay crank timer that can cause the engine to be cranked without the prelube being activated. | [6 empty] | 202 | Diagnostic | [7 empty] | J1939DA |  | 2006-11-15 |  |  | None | IdentityOnly
|  |  |  | N/A | N/A | [15 empty] | 4210 | Engine Prelube Drive | Prelube is provided with the use of the electronic prelube actuator that the ECU controls from an output driver. | [6 empty] | 202 | Diagnostic | [7 empty] | J1939DA |  | 2006-11-15 |  |  | None | IdentityOnly
|  |  |  | N/A | N/A | [15 empty] | 4213 | Engine Crank Without Fuel Injection | Indication of engine cranking without fuel injection. | [6 empty] | 202 | Diagnostic | [7 empty] | J1939DA |  | 2006-11-16 |  |  | None | IdentityOnly
|  |  |  | N/A | N/A | [15 empty] | 4214 | Engine Fan Reverse Actuator | Actuator for driving the engine fan in the reverse direction. | [6 empty] | 202 | Diagnostic | [7 empty] | J1939DA |  | 2006-11-16 |  |  | None | IdentityOnly
|  |  |  | N/A | N/A | [15 empty] | 4215 | Ground-Level Shutdown Activated | Status of equipment shutdown as a result of activation of a ground-level shutdown control, such as a switch. | [6 empty] | 202 | Diagnostic | [7 empty] | J1939DA |  | 2006-11-16 |  |  | None | IdentityOnly
|  |  |  | N/A | N/A | [15 empty] | 4216 | Transmission 1 Reverse Solenoid Valve | Engages transmission reverse output shaft direction | [6 empty] | 202 | Diagnostic | [7 empty] | J1939DA |  | 2013-02-28 |  |  | None | IdentityOnly
|  |  |  | N/A | N/A | [15 empty] | 4217 | Transmission 1 Shift Solenoid Valve | Provides proportional control of transmission synchronizer engagement. See also SPN 6795. Note: The modulation solenoid/valve unit provides a means for modulating hydraulic pressure applied in moving shift rails. This allows fine control of synchronization to be achieved. | [6 empty] | 202 | Diagnostic | [7 empty] | J1939DA |  | 2013-05-16 |  |  | None | IdentityOnly
|  |  |  | N/A | N/A | [15 empty] | 4221 | Transmission Directional Shift at High Speed | Indicates that transmission has executed a direction shift whereby the transmission output shaft speed was above a pre-determined level at the initiation of the shift. Note: This SP will facilitate unique identification of the occurrence of this condition in troubleshooting scenarios. The presence of this SP in a list of previously active DTCs could be used to deduce that a transmission has been operated in an abusive manner while in service. | [6 empty] | 202 | Diagnostic | [7 empty] | J1939DA |  | 2006-11-16 |  |  | None | IdentityOnly
|  |  |  | N/A | N/A | [15 empty] | 4222 | Generator Speed/Load Governing Bias Circuit | The Generator Speed/Load Governing Bias Circuit is a circuit used to regulate the generator frequency. The circuit has a user controllable potentiometer on the control panel. The diagnostic SP will be used for out of range faults. This parameter is intended for stationary Generator/Engine components, not mobile applications. See "Motor/Generator" SPs for electric and hybrid powertrain components. | [6 empty] | 202 | Diagnostic | [7 empty] | J1939DA |  | 2022-05-23 |  |  | None | IdentityOnly
|  |  |  | N/A | N/A | [15 empty] | 4223 | Pre-High Engine Temperature Warning Relay Driver | The Pre-High Engine Temperature Warning Relay Driver drives the pre-high engine temperature warning lamp to indicate the engine has reached warning level engine temperature. This SP is to indicate faults with the relay driver circuit. | [6 empty] | 202 | Diagnostic | [7 empty] | J1939DA |  | 2006-11-16 |  |  | None | IdentityOnly
|  |  |  | N/A | N/A | [15 empty] | 4225 | NOx limits exceeded due to error in the NOx control system | Indicates that On-Board Diagnostics has determined that the limits for NOx in the exhaust stream have been exceeded due to an error in the NOx control system. | [6 empty] | 202 | Diagnostic | [7 empty] | J1939DA |  | 2006-11-16 |  |  | None | IdentityOnly
|  |  |  | N/A | N/A | [15 empty] | 4226 | Engine Turbocharger Compressor Intake Differential Pressure | The pressure differential of air across a venturi measured at the turbocharger compressor intake | [6 empty] | 202 | Diagnostic | [7 empty] | J1939DA |  | 2008-08-14 |  |  | None | IdentityOnly
|  |  |  | N/A | N/A | [15 empty] | 4227 | Engine Crankcase Breather Oil Separator | Device which separates the engine oil vapor from crankcase breather gases. Note: This is not a centrifugal device. | [6 empty] | 202 | Diagnostic | [7 empty] | J1939DA |  | 2006-11-16 |  |  | None | IdentityOnly
|  |  |  | N/A | N/A | [15 empty] | 4228 | Engine Variable Geometry Turbocharger Actuator 1 Temperature | The temperature of the controller or actuator mechanism for a variable geometry turbocharger | [6 empty] | 202 | Diagnostic | [7 empty] | J1939DA |  | 2006-11-16 |  |  | None | IdentityOnly
|  |  |  | N/A | N/A | [15 empty] | 4229 | Retarder Electromagnetic Coil 1 | Coil 1 for electromagnetic retarder | [6 empty] | 202 | Diagnostic | [7 empty] | J1939DA |  | 2006-11-16 |  |  | None | IdentityOnly
|  |  |  | N/A | N/A | [15 empty] | 4230 | Retarder Electromagnetic Coil 2 | Coil 2 for electromagnetic retarder | [6 empty] | 202 | Diagnostic | [7 empty] | J1939DA |  | 2006-11-16 |  |  | None | IdentityOnly
|  |  |  | N/A | N/A | [15 empty] | 4231 | Retarder Electromagnetic Coil 3 | Coil 3 for electromagnetic retarder | [6 empty] | 202 | Diagnostic | [7 empty] | J1939DA |  | 2006-11-16 |  |  | None | IdentityOnly
|  |  |  | N/A | N/A | [15 empty] | 4232 | Retarder Electromagnetic Coil 4 | Coil 4 for electromagnetic retarder | [6 empty] | 202 | Diagnostic | [7 empty] | J1939DA |  | 2006-11-16 |  |  | None | IdentityOnly
|  |  |  | N/A | N/A | [15 empty] | 4243 | Engine Oil to Coolant Differential Temperature | This is a diagnostic SP related to the temperature difference between the engine oil and engine coolant. Intended for use with FMI 0, 1, 15, 16, 17, or 18 to indicate a high or low temperature difference. This could be used, for example, to indicate that there is a problem with the engine oil cooler, because the coolant is too cold and/or the engine oil is too hot. | [6 empty] | 202 | Diagnostic | [7 empty] | J1939DA |  | 2007-02-21 |  |  | None | IdentityOnly
|  |  |  | N/A | N/A | [15 empty] | 4244 | Engine Run Relay | This is a diagnostic SP related to the Engine Run Relay. The Engine Run Relay is a relay used to indicate to external controls (such as switchgear) that the engine is either running or is progressing through the initialization sequence. This is intended for use with diagnostic FMIs to indicate a problem with the relay, such as an open-circuit condition. | [6 empty] | 202 | Diagnostic | [7 empty] | J1939DA |  | 2007-02-21 |  |  | None | IdentityOnly
|  |  |  | N/A | N/A | [15 empty] | 4256 | Cranking Voltage | Used for diagnostics related to cranking voltage ("load test" on the battery). This is different from the low battery voltage during steady-state operation. This is a sort of "load test" on the battery, and a low cranking voltage indicates the battery is weak and needs to be changed soon. Intended for use with FMI 17 or 18 to indicate a low warning condition. | [6 empty] | 202 | Diagnostic | [7 empty] | J1939DA |  | 2007-02-22 |  |  | None | IdentityOnly
|  |  |  | N/A | N/A | [15 empty] | 4257 | Engine Fuel 1 Injector Group 3 | A third collection of fuel injector circuits that are grouped together. Some failure modes in this group can not be isolated to an individual injector. | [6 empty] | 202 | Diagnostic | [7 empty] | J1939DA |  | 2014-11-14 |  |  | None | IdentityOnly
|  |  |  | N/A | N/A | [15 empty] | 4258 | Engine Fuel 1 Injector Group 4 | A fourth collection of fuel injector circuits that are grouped together. Some failure modes in this group can not be isolated to an individual injector. | [6 empty] | 202 | Diagnostic | [7 empty] | J1939DA |  | 2014-11-14 |  |  | None | IdentityOnly
|  |  |  | N/A | N/A | [15 empty] | 4259 | Engine Fuel 1 Injector Group 5 | A fifth collection of fuel injector circuits that are grouped together. Some failure modes in this group can not be isolated to an individual injector. | [6 empty] | 202 | Diagnostic | [7 empty] | J1939DA |  | 2014-11-14 |  |  | None | IdentityOnly
|  |  |  | N/A | N/A | [15 empty] | 4260 | Engine Fuel 1 Injector Group 6 | A sixth collection of fuel injector circuits that are grouped together. Some failure modes in this group can not be isolated to an individual injector. | [6 empty] | 202 | Diagnostic | [7 empty] | J1939DA |  | 2014-11-14 |  |  | None | IdentityOnly
|  |  |  | N/A | N/A | [15 empty] | 4265 | Aftertreatment 1 Ignition Transformer Secondary Output | This SP should be used to broadcast Aftertreatment 1 Ignition Transformer Secondary Output faults. This diagnostic only SP should be used with standard FMIs. | [6 empty] | 202 | Diagnostic | [7 empty] | J1939DA |  | 2007-05-10 |  |  | None | IdentityOnly
|  |  |  | N/A | N/A | [15 empty] | 4266 | Aftertreatment 2 Ignition Transformer Secondary Output | This SP should be used to broadcast Aftertreatment 2 Ignition Transformer Secondary Output faults. This diagnostic only SP should be used with standard FMIs. | [6 empty] | 202 | Diagnostic | [7 empty] | J1939DA |  | 2007-05-10 |  |  | None | IdentityOnly
|  |  |  | N/A | N/A | [15 empty] | 4267 | Engine Cylinder #01 Exhaust Valve Actuator | The exhaust valve actuator for engine cylinder #1. | [6 empty] | 202 | Diagnostic | [7 empty] | J1939DA |  | 2007-05-10 |  |  | None | IdentityOnly
|  |  |  | N/A | N/A | [15 empty] | 4268 | Engine Cylinder #02 Exhaust Valve Actuator | The exhaust valve actuator for engine cylinder #2. | [6 empty] | 202 | Diagnostic | [7 empty] | J1939DA |  | 2007-05-10 |  |  | None | IdentityOnly
|  |  |  | N/A | N/A | [15 empty] | 4269 | Engine Cylinder #03 Exhaust Valve Actuator | The exhaust valve actuator for engine cylinder #3. | [6 empty] | 202 | Diagnostic | [7 empty] | J1939DA |  | 2007-05-10 |  |  | None | IdentityOnly
|  |  |  | N/A | N/A | [15 empty] | 4270 | Engine Cylinder #04 Exhaust Valve Actuator | The exhaust valve actuator for engine cylinder #4. | [6 empty] | 202 | Diagnostic | [7 empty] | J1939DA |  | 2007-05-10 |  |  | None | IdentityOnly
|  |  |  | N/A | N/A | [15 empty] | 4271 | Engine Cylinder #05 Exhaust Valve Actuator | The exhaust valve actuator for engine cylinder #5. | [6 empty] | 202 | Diagnostic | [7 empty] | J1939DA |  | 2007-05-10 |  |  | None | IdentityOnly
|  |  |  | N/A | N/A | [15 empty] | 4272 | Engine Cylinder #06 Exhaust Valve Actuator | The exhaust valve actuator for engine cylinder #6. | [6 empty] | 202 | Diagnostic | [7 empty] | J1939DA |  | 2007-05-10 |  |  | None | IdentityOnly
|  |  |  | N/A | N/A | [15 empty] | 4273 | Engine Cylinder #07 Exhaust Valve Actuator | The exhaust valve actuator for engine cylinder #7. | [6 empty] | 202 | Diagnostic | [7 empty] | J1939DA |  | 2007-05-10 |  |  | None | IdentityOnly
|  |  |  | N/A | N/A | [15 empty] | 4274 | Engine Cylinder #08 Exhaust Valve Actuator | The exhaust valve actuator for engine cylinder #8. | [6 empty] | 202 | Diagnostic | [7 empty] | J1939DA |  | 2007-05-10 |  |  | None | IdentityOnly
|  |  |  | N/A | N/A | [15 empty] | 4275 | Engine Cylinder #09 Exhaust Valve Actuator | The exhaust valve actuator for engine cylinder #9. | [6 empty] | 202 | Diagnostic | [7 empty] | J1939DA |  | 2007-05-10 |  |  | None | IdentityOnly
|  |  |  | N/A | N/A | [15 empty] | 4276 | Engine Cylinder #10 Exhaust Valve Actuator | The exhaust valve actuator for engine cylinder #10. | [6 empty] | 202 | Diagnostic | [7 empty] | J1939DA |  | 2007-05-10 |  |  | None | IdentityOnly
|  |  |  | N/A | N/A | [15 empty] | 4277 | Engine Cylinder #11 Exhaust Valve Actuator | The exhaust valve actuator for engine cylinder #11. | [6 empty] | 202 | Diagnostic | [7 empty] | J1939DA |  | 2007-05-10 |  |  | None | IdentityOnly
|  |  |  | N/A | N/A | [15 empty] | 4278 | Engine Cylinder #12 Exhaust Valve Actuator | The exhaust valve actuator for engine cylinder #12. | [6 empty] | 202 | Diagnostic | [7 empty] | J1939DA |  | 2007-05-10 |  |  | None | IdentityOnly
|  |  |  | N/A | N/A | [15 empty] | 4279 | Engine Cylinder #13 Exhaust Valve Actuator | The exhaust valve actuator for engine cylinder #13. | [6 empty] | 202 | Diagnostic | [7 empty] | J1939DA |  | 2007-05-10 |  |  | None | IdentityOnly
|  |  |  | N/A | N/A | [15 empty] | 4280 | Engine Cylinder #14 Exhaust Valve Actuator | The exhaust valve actuator for engine cylinder #14. | [6 empty] | 202 | Diagnostic | [7 empty] | J1939DA |  | 2007-05-10 |  |  | None | IdentityOnly
|  |  |  | N/A | N/A | [15 empty] | 4281 | Engine Cylinder #15 Exhaust Valve Actuator | The exhaust valve actuator for engine cylinder #15. | [6 empty] | 202 | Diagnostic | [7 empty] | J1939DA |  | 2007-05-10 |  |  | None | IdentityOnly
|  |  |  | N/A | N/A | [15 empty] | 4282 | Engine Cylinder #16 Exhaust Valve Actuator | The exhaust valve actuator for engine cylinder #16. | [6 empty] | 202 | Diagnostic | [7 empty] | J1939DA |  | 2007-05-10 |  |  | None | IdentityOnly
|  |  |  | N/A | N/A | [15 empty] | 4283 | Engine Cylinder #17 Exhaust Valve Actuator | The exhaust valve actuator for engine cylinder #17. | [6 empty] | 202 | Diagnostic | [7 empty] | J1939DA |  | 2007-05-10 |  |  | None | IdentityOnly
|  |  |  | N/A | N/A | [15 empty] | 4284 | Engine Cylinder #18 Exhaust Valve Actuator | The exhaust valve actuator for engine cylinder #18. | [6 empty] | 202 | Diagnostic | [7 empty] | J1939DA |  | 2007-05-10 |  |  | None | IdentityOnly
|  |  |  | N/A | N/A | [15 empty] | 4285 | Engine Cylinder #19 Exhaust Valve Actuator | The exhaust valve actuator for engine cylinder #19. | [6 empty] | 202 | Diagnostic | [7 empty] | J1939DA |  | 2007-05-10 |  |  | None | IdentityOnly
|  |  |  | N/A | N/A | [15 empty] | 4286 | Engine Cylinder #20 Exhaust Valve Actuator | The exhaust valve actuator for engine cylinder #20. | [6 empty] | 202 | Diagnostic | [7 empty] | J1939DA |  | 2007-05-10 |  |  | None | IdentityOnly
|  |  |  | N/A | N/A | [15 empty] | 4450 | Aftertreatment 2 Diesel Exhaust Fluid Controller 1 | The Diesel Exhaust Fluid Controller has the ability to read attributes of the SCR system, including but not limited to, diesel exhaust fluid level, diesel exhaust fluid temperature, diesel exhaust fluid quality, and diesel exhaust fluid dosing rate. | [6 empty] | 202 | Diagnostic | [7 empty] | J1939DA |  | 2008-11-13 |  |  | None | IdentityOnly
|  |  |  | N/A | N/A | [15 empty] | 4451 | Aftertreatment 2 Diesel Exhaust Fluid Dosing Unit 1 | The diesel exhaust fluid dosing unit is a device that mixes the diesel exhaust fluid and air, and delivers a metered quantity of this mixture to the exhaust stream. This can also refer to a device that delivers diesel exhaust fluid to an aftertreatment diesel exhaust fluid dosing valve without air assistance. This parameter refers to the dosing unit in bank 2, or the first of multiple dosing units if there is more than one dosing unit in bank 2. | [6 empty] | 202 | Diagnostic | [7 empty] | J1939DA |  | 2014-05-15 |  |  | None | IdentityOnly
|  |  |  | N/A | N/A | [15 empty] | 4452 | Aftertreatment 2 Diesel Exhaust Fluid Dosing Unit 1 Input Lines | The diesel exhaust fluid dosing unit is a device that mixes the diesel exhaust fluid and air, such that it contains an input line from the air tank and an input line from the diesel exhaust fluid tank. This parameter refers to the input lines of the dosing unit in bank 2, or the input lines of the first of multiple dosing units if there is more than one dosing unit in bank 2. | [6 empty] | 202 | Diagnostic | [7 empty] | J1939DA |  | 2014-05-15 |  |  | None | IdentityOnly
|  |  |  | N/A | N/A | [15 empty] | 4453 | Aftertreatment 2 Diesel Exhaust Fluid Tank Quality | Measures the quality of the diesel exhaust fluid in the diesel exhaust fluid tank | [6 empty] | 202 | Diagnostic | [7 empty] | J1939DA |  | 2010-05-30 |  |  | None | IdentityOnly
|  |  |  | N/A | N/A | [15 empty] | 4791 | Aftertreatment 1 Warm Up Diesel Oxidation Catalyst | Indicates non-specific failures of the warm up oxidation catalytic converter in exhaust bank 1, such as poor conversion efficiency or high temperature across the device. | [6 empty] | 202 | Diagnostic | [7 empty] | J1939DA |  | 2007-11-15 |  |  | None | IdentityOnly
|  |  |  | N/A | N/A | [15 empty] | 4792 | Aftertreatment 1 Selective Catalytic Reduction System | Indicates non-specific failures of the SCR in exhaust bank 1, such as high temperature across the device. | [6 empty] | 202 | Diagnostic | [7 empty] | J1939DA |  | 2016-08-09 |  |  | None | IdentityOnly
|  |  |  | N/A | N/A | [15 empty] | 4793 | Aftertreatment 1 Warm Up Diesel Oxidation Catalyst Missing | Indicates that the warm-up oxidation catalytic converter is missing in exhaust bank 1. SP will be used with FMI 31 (Condition Exists) to indicate that this device is missing in exhaust bank 1. | [6 empty] | 202 | Diagnostic | [7 empty] | J1939DA |  | 2007-11-15 |  |  | None | IdentityOnly
|  |  |  | N/A | N/A | [15 empty] | 4794 | Aftertreatment 1 SCR System Missing | SP will be used with FMI 31 (Condition Exists) to indicate that this device is missing in exhaust bank 1. | [6 empty] | 202 | Diagnostic | [7 empty] | J1939DA |  | 2012-07-15 |  |  | None | IdentityOnly
|  |  |  | N/A | N/A | [15 empty] | 4795 | Aftertreatment 1 Diesel Particulate Filter Missing | SP will be used with FMI 31 (Condition Exists) to indicate that this device is missing in exhaust bank 1. | [6 empty] | 202 | Diagnostic | [7 empty] | J1939DA |  | 2007-11-15 |  |  | None | IdentityOnly
|  |  |  | N/A | N/A | [15 empty] | 4796 | Aftertreatment 1 Diesel Oxidation Catalyst Missing | SP will be used with FMI 31 (Condition Exists) to indicate that this device is missing in exhaust bank 1. | [6 empty] | 202 | Diagnostic | [7 empty] | J1939DA |  | 2007-11-15 |  |  | None | IdentityOnly
|  |  |  | N/A | N/A | [15 empty] | 4797 | Engine Fuel 1 Injector Cylinder 9 Actuator 2 | This is the second valve actuator on Engine Fuel Injector Cylinder 9. | [6 empty] | 202 | Diagnostic | [7 empty] | J1939DA |  | 2014-11-14 |  |  | None | IdentityOnly
|  |  |  | N/A | N/A | [15 empty] | 4798 | Engine Fuel 1 Injector Cylinder 10 Actuator 2 | This is the second valve actuator on Engine Fuel Injector Cylinder 10. | [6 empty] | 202 | Diagnostic | [7 empty] | J1939DA |  | 2014-11-14 |  |  | None | IdentityOnly
|  |  |  | N/A | N/A | [15 empty] | 4799 | Engine Fuel 1 Injector Cylinder 11 Actuator 2 | This is the second valve actuator on Engine Fuel Injector Cylinder 11. | [6 empty] | 202 | Diagnostic | [7 empty] | J1939DA |  | 2014-11-14 |  |  | None | IdentityOnly
|  |  |  | N/A | N/A | [15 empty] | 4800 | Engine Fuel 1 Injector Cylinder 12 Actuator 2 | This is the second valve actuator on Engine Fuel Injector Cylinder 12. | [6 empty] | 202 | Diagnostic | [7 empty] | J1939DA |  | 2014-11-14 |  |  | None | IdentityOnly
|  |  |  | N/A | N/A | [15 empty] | 4801 | Engine Fuel 1 Injector Cylinder 13 Actuator 2 | This is the second valve actuator on Engine Fuel Injector Cylinder 13. | [6 empty] | 202 | Diagnostic | [7 empty] | J1939DA |  | 2014-11-14 |  |  | None | IdentityOnly
|  |  |  | N/A | N/A | [15 empty] | 4802 | Engine Fuel 1 Injector Cylinder 14 Actuator 2 | This is the second valve actuator on Engine Fuel Injector Cylinder 14. | [6 empty] | 202 | Diagnostic | [7 empty] | J1939DA |  | 2014-11-14 |  |  | None | IdentityOnly
|  |  |  | N/A | N/A | [15 empty] | 4803 | Engine Fuel 1 Injector Cylinder 15 Actuator 2 | This is the second valve actuator on Engine Fuel Injector Cylinder 15. | [6 empty] | 202 | Diagnostic | [7 empty] | J1939DA |  | 2014-11-14 |  |  | None | IdentityOnly
|  |  |  | N/A | N/A | [15 empty] | 4804 | Engine Fuel 1 Injector Cylinder 16 Actuator 2 | This is the second valve actuator on Engine Fuel Injector Cylinder 16. | [6 empty] | 202 | Diagnostic | [7 empty] | J1939DA |  | 2014-11-14 |  |  | None | IdentityOnly
|  |  |  | N/A | N/A | [15 empty] | 4805 | Engine Fuel 1 Injector Cylinder 17 Actuator 2 | This is the second valve actuator on Engine Fuel Injector Cylinder 17. | [6 empty] | 202 | Diagnostic | [7 empty] | J1939DA |  | 2014-11-14 |  |  | None | IdentityOnly
|  |  |  | N/A | N/A | [15 empty] | 4806 | Engine Fuel 1 Injector Cylinder 18 Actuator 2 | This is the second valve actuator on Engine Fuel Injector Cylinder 18. | [6 empty] | 202 | Diagnostic | [7 empty] | J1939DA |  | 2014-11-14 |  |  | None | IdentityOnly
|  |  |  | N/A | N/A | [15 empty] | 4807 | Engine Fuel 1 Injector Cylinder 19 Actuator 2 | This is the second valve actuator on Engine Fuel Injector Cylinder 19. | [6 empty] | 202 | Diagnostic | [7 empty] | J1939DA |  | 2014-11-14 |  |  | None | IdentityOnly
|  |  |  | N/A | N/A | [15 empty] | 4808 | Engine Fuel 1 Injector Cylinder 20 Actuator 2 | This is the second valve actuator on Engine Fuel Injector Cylinder 20. | [6 empty] | 202 | Diagnostic | [7 empty] | J1939DA |  | 2014-11-14 |  |  | None | IdentityOnly
|  |  |  | N/A | N/A | [15 empty] | 4811 | Engine Piston Cooling Gallery Oil Pressure | Pressure of the engine lubricating oil in the gallery that feeds the piston cooling spray nozzles. The pressure in this gallery varies from the main engine oil fed to the bearings, and is usually lower. | 1 byte | 4 kPa per bit | 0 kPa | 0 to 1 000 kPa |  | kPa | 47 | SAEpr10 | Measured |  | 4 | 0 | 1000 | 8 | 8 | J1939DA |  | 2012-07-16 |  |  | None | FullDefinition
|  |  |  | N/A | N/A | [15 empty] | 4812 | Engine Piston Cooling Oil Supply Valve Command | Command for the Piston Cooling Valve opening; zero is closed (no oil to cool the pistons) and 100% is open (all possible oil flowing to cool the pistons.) | 1 byte | 0.4 % per bit | 0 % | 0 to 100 % |  | % | 44 | SAEpc03 | Status |  | 0.4 | 0 | 100 | 8 | 8 | J1939DA |  | 2011-08-15 |  |  | None | FullDefinition
|  |  |  | N/A | N/A | [15 empty] | 4813 | Engine Oil Thermostat Bypass Valve Opening | Command to the valve that directs engine oil around the oil thermostat. Zero means closed (all oil flows through the thermostat passage) and 100% means open (all possible oil bypasses the thermostat.) | 1 byte | 0.4 % per bit | 0 % | 0 to 100 % |  | % | 44 | SAEpc03 | Status |  | 0.4 | 0 | 100 | 8 | 8 | J1939DA |  | 2007-11-15 |  |  | None | FullDefinition
|  |  |  | N/A | N/A | [15 empty] | 4814 | Engine Coolant Pump Command | Command for a coolant pump that can be driven at varying output level. A command of zero is pump OFF, 100% results in maximum coolant flow. The pump may allow adjustment of coolant flow by varying the pump speed. The ECU commands a percentage of maximum pump output. | 1 byte | 0.4 % per bit | 0 % | 0 to 100 % |  | % | 44 | SAEpc03 | Status |  | 0.4 | 0 | 100 | 8 | 8 | J1939DA |  | 2011-08-15 |  |  | None | FullDefinition
|  |  |  | N/A | N/A | [15 empty] | 4815 | Engine Cooling Fan Thermal Switch | This is a feedback measurement of the position of a thermal switch that turns on an engine cooling fan. 0 = OFF (cooling flow not needed) 1 = ON (cooling flow demanded) 2 = ERROR 3 = Not Available Note that this is not a command to turn the fan on, nor a direct measurement of fan speed to assure that the fan is working. It is a measurement of the position of a switch that is activated by temperature, and provides feedback to the ECU of the state of that thermal switch. | 2 bits | 4 states | 0 | 0 to 3 |  |  | 87 | SAEbs02 | Status |  | 1 | 0 | 3 | 2 | 2 | J1939DA |  | 2011-08-15 |  |  | None | FullDefinition
|  |  |  | N/A | N/A | [15 empty] | 5016 | ECU Power Output Supply Voltage #4 | The fourth power output from an ECU. | [6 empty] | 202 | Diagnostic | [7 empty] | J1939DA |  | 2013-05-16 |  |  | None | IdentityOnly
|  |  |  | N/A | N/A | [15 empty] | 5017 | ECU Power Output Supply Voltage #5 | The fifth power output from an ECU. | [6 empty] | 202 | Diagnostic | [7 empty] | J1939DA |  | 2013-05-16 |  |  | None | IdentityOnly
|  |  |  | N/A | N/A | [15 empty] | 5018 | Aftertreatment 1 Diesel Oxidation Catalyst System | Indicates non-specific failures of the diesel oxidation catalyst system in exhaust bank 1, such as poor conversion efficiency or high temperature across the device. | [6 empty] | 202 | Diagnostic | [7 empty] | J1939DA |  | 2008-02-20 |  |  | None | IdentityOnly
|  |  |  | N/A | N/A | [15 empty] | 5061 | Noise Controller | Used to show an error condition in the Noise Controller | [6 empty] | 202 | Diagnostic | [7 empty] | J1939DA |  | 2008-05-23 |  |  | None | IdentityOnly
|  |  |  | N/A | N/A | [15 empty] | 5062 | Noise Control Microphone 1 | Noise Control microphone 1 failure | [6 empty] | 202 | Diagnostic | [7 empty] | J1939DA |  | 2009-06-18 |  |  | None | IdentityOnly
|  |  |  | N/A | N/A | [15 empty] | 5063 | Noise Control Microphone 2 | Noise Control microphone 2 failure | [6 empty] | 202 | Diagnostic | [7 empty] | J1939DA |  | 2009-06-18 |  |  | None | IdentityOnly
|  |  |  | N/A | N/A | [15 empty] | 5064 | Noise Control Microphone 3 | Noise Control microphone 3 failure | [6 empty] | 202 | Diagnostic | [7 empty] | J1939DA |  | 2009-06-18 |  |  | None | IdentityOnly
|  |  |  | N/A | N/A | [15 empty] | 5065 | Noise Control Microphone 4 | Noise Control microphone 4 failure | [6 empty] | 202 | Diagnostic | [7 empty] | J1939DA |  | 2009-06-18 |  |  | None | IdentityOnly
|  |  |  | N/A | N/A | [15 empty] | 5066 | Noise Control Microphone 5 | Noise Control microphone 5 failure | [6 empty] | 202 | Diagnostic | [7 empty] | J1939DA |  | 2009-06-18 |  |  | None | IdentityOnly
|  |  |  | N/A | N/A | [15 empty] | 5067 | Noise Control Microphone 6 | Noise Control microphone 6 failure | [6 empty] | 202 | Diagnostic | [7 empty] | J1939DA |  | 2009-06-18 |  |  | None | IdentityOnly
|  |  |  | N/A | N/A | [15 empty] | 5068 | Noise Control Output 1 | Noise Control output 1 failure | [6 empty] | 202 | Diagnostic | [7 empty] | J1939DA |  | 2008-05-23 |  |  | None | IdentityOnly
|  |  |  | N/A | N/A | [15 empty] | 5069 | Noise Control Output 2 | Noise Control output 2 failure | [6 empty] | 202 | Diagnostic | [7 empty] | J1939DA |  | 2008-05-23 |  |  | None | IdentityOnly
|  |  |  | N/A | N/A | [15 empty] | 5070 | Noise Control Output 3 | Noise Control output 3 failure | [6 empty] | 202 | Diagnostic | [7 empty] | J1939DA |  | 2008-05-23 |  |  | None | IdentityOnly
|  |  |  | N/A | N/A | [15 empty] | 5071 | Noise Control Output 4 | Noise Control output 4 failure | [6 empty] | 202 | Diagnostic | [7 empty] | J1939DA |  | 2008-05-23 |  |  | None | IdentityOnly
|  |  |  | N/A | N/A | [15 empty] | 5072 | Noise Control Output 5 | Noise Control output 5 failure | [6 empty] | 202 | Diagnostic | [7 empty] | J1939DA |  | 2008-05-23 |  |  | None | IdentityOnly
|  |  |  | N/A | N/A | [15 empty] | 5073 | Noise Control Output 6 | Noise Control output 6 failure | [6 empty] | 202 | Diagnostic | [7 empty] | J1939DA |  | 2008-05-23 |  |  | None | IdentityOnly
|  |  |  | N/A | N/A | [15 empty] | 5074 | Noise Control Feed Forward Sensor 1 | Noise Control feed forward sensor 1 failure | [6 empty] | 202 | Diagnostic | [7 empty] | J1939DA |  | 2008-05-23 |  |  | None | IdentityOnly
|  |  |  | N/A | N/A | [15 empty] | 5075 | Noise Control Feed Forward Sensor 2 | Noise Control feed forward sensor 2 failure | [6 empty] | 202 | Diagnostic | [7 empty] | J1939DA |  | 2008-05-23 |  |  | None | IdentityOnly
|  |  |  | N/A | N/A | [15 empty] | 5109 | Controller #3 | Controller #3 | [6 empty] | 202 | Diagnostic | [7 empty] | J1939DA |  | 2008-05-23 |  |  | None | IdentityOnly
|  |  |  | N/A | N/A | [15 empty] | 5110 | Controller #4 | Controller #4 | [6 empty] | 202 | Diagnostic | [7 empty] | J1939DA |  | 2008-05-23 |  |  | None | IdentityOnly
|  |  |  | N/A | N/A | [15 empty] | 5111 | Controller #5 | Controller #5 | [6 empty] | 202 | Diagnostic | [7 empty] | J1939DA |  | 2008-05-23 |  |  | None | IdentityOnly
|  |  |  | N/A | N/A | [15 empty] | 5112 | Controller #6 | Controller #6 | [6 empty] | 202 | Diagnostic | [7 empty] | J1939DA |  | 2008-05-23 |  |  | None | IdentityOnly
|  |  |  | N/A | N/A | [15 empty] | 5113 | Controller #7 | Controller #7 | [6 empty] | 202 | Diagnostic | [7 empty] | J1939DA |  | 2008-05-23 |  |  | None | IdentityOnly
|  |  |  | N/A | N/A | [15 empty] | 5114 | Controller #8 | Controller #8 | [6 empty] | 202 | Diagnostic | [7 empty] | J1939DA |  | 2008-05-23 |  |  | None | IdentityOnly
|  |  |  | N/A | N/A | [15 empty] | 5115 | Controller #9 | Controller #9 | [6 empty] | 202 | Diagnostic | [7 empty] | J1939DA |  | 2008-05-23 |  |  | None | IdentityOnly
|  |  |  | N/A | N/A | [15 empty] | 5116 | Controller #10 | Controller #10 | [6 empty] | 202 | Diagnostic | [7 empty] | J1939DA |  | 2008-05-23 |  |  | None | IdentityOnly
|  |  |  | N/A | N/A | [15 empty] | 5117 | Controller #11 | Controller #11 | [6 empty] | 202 | Diagnostic | [7 empty] | J1939DA |  | 2008-05-23 |  |  | None | IdentityOnly
|  |  |  | N/A | N/A | [15 empty] | 5118 | Controller #12 | Controller #12 | [6 empty] | 202 | Diagnostic | [7 empty] | J1939DA |  | 2008-05-23 |  |  | None | IdentityOnly
|  |  |  | N/A | N/A | [15 empty] | 5119 | Controller #13 | Controller #13 | [6 empty] | 202 | Diagnostic | [7 empty] | J1939DA |  | 2008-05-23 |  |  | None | IdentityOnly
|  |  |  | N/A | N/A | [15 empty] | 5120 | Controller #14 | Controller #14 | [6 empty] | 202 | Diagnostic | [7 empty] | J1939DA |  | 2008-05-23 |  |  | None | IdentityOnly
|  |  |  | N/A | N/A | [15 empty] | 5121 | Controller #15 | Controller #15 | [6 empty] | 202 | Diagnostic | [7 empty] | J1939DA |  | 2008-05-23 |  |  | None | IdentityOnly
|  |  |  | N/A | N/A | [15 empty] | 5122 | Controller #16 | Controller #16 | [6 empty] | 202 | Diagnostic | [7 empty] | J1939DA |  | 2008-05-23 |  |  | None | IdentityOnly
|  |  |  | N/A | N/A | [15 empty] | 5123 | Controller #17 | Controller #17 | [6 empty] | 202 | Diagnostic | [7 empty] | J1939DA |  | 2008-05-23 |  |  | None | IdentityOnly
|  |  |  | N/A | N/A | [15 empty] | 5124 | Controller #18 | Controller #18 | [6 empty] | 202 | Diagnostic | [7 empty] | J1939DA |  | 2008-05-23 |  |  | None | IdentityOnly
|  |  |  | N/A | N/A | [15 empty] | 5127 | Sensor supply voltage 9 | Sensor ECU supply voltage 9 | 2 bytes | 0.05 V per bit | 0 V | 0 to 3 212.75 V |  | V | 80 | SAEev01 | Measured |  | 0.05 | 0 | 3212.75 | 16 | 16 | J1939DA |  | 2008-05-23 |  |  | None | FullDefinition
|  |  |  | N/A | N/A | [15 empty] | 5128 | Sensor supply voltage 10 | Sensor ECU supply voltage 10 | 2 bytes | 0.05 V per bit | 0 V | 0 to 3 212.75 V |  | V | 80 | SAEev01 | Measured |  | 0.05 | 0 | 3212.75 | 16 | 16 | J1939DA |  | 2008-05-23 |  |  | None | FullDefinition
|  |  |  | N/A | N/A | [15 empty] | 5129 | Sensor supply voltage 11 | Sensor ECU supply voltage 11 | 2 bytes | 0.05 V per bit | 0 V | 0 to 3 212.75 V |  | V | 80 | SAEev01 | Measured |  | 0.05 | 0 | 3212.75 | 16 | 16 | J1939DA |  | 2008-05-23 |  |  | None | FullDefinition
|  |  |  | N/A | N/A | [15 empty] | 5130 | Sensor supply voltage 12 | Sensor ECU supply voltage 12 | 2 bytes | 0.05 V per bit | 0 V | 0 to 3 212.75 V |  | V | 80 | SAEev01 | Measured |  | 0.05 | 0 | 3212.75 | 16 | 16 | J1939DA |  | 2008-05-23 |  |  | None | FullDefinition
|  |  |  | N/A | N/A | [15 empty] | 5131 | Sensor supply voltage 13 | Sensor ECU supply voltage 13 | 2 bytes | 0.05 V per bit | 0 V | 0 to 3 212.75 V |  | V | 80 | SAEev01 | Measured |  | 0.05 | 0 | 3212.75 | 16 | 16 | J1939DA |  | 2008-05-23 |  |  | None | FullDefinition
|  |  |  | N/A | N/A | [15 empty] | 5132 | Sensor supply voltage 14 | Sensor ECU supply voltage 14 | 2 bytes | 0.05 V per bit | 0 V | 0 to 3 212.75 V |  | V | 80 | SAEev01 | Measured |  | 0.05 | 0 | 3212.75 | 16 | 16 | J1939DA |  | 2008-05-23 |  |  | None | FullDefinition
|  |  |  | N/A | N/A | [15 empty] | 5133 | Sensor supply voltage 15 | Sensor ECU supply voltage 15 | 2 bytes | 0.05 V per bit | 0 V | 0 to 3 212.75 V |  | V | 80 | SAEev01 | Measured |  | 0.05 | 0 | 3212.75 | 16 | 16 | J1939DA |  | 2008-05-23 |  |  | None | FullDefinition
|  |  |  | N/A | N/A | [15 empty] | 5134 | Sensor supply voltage 16 | Sensor ECU supply voltage 16 | 2 bytes | 0.05 V per bit | 0 V | 0 to 3 212.75 V |  | V | 80 | SAEev01 | Measured |  | 0.05 | 0 | 3212.75 | 16 | 16 | J1939DA |  | 2008-05-23 |  |  | None | FullDefinition
|  |  |  | N/A | N/A | [15 empty] | 5135 | Sensor supply voltage 17 | Sensor ECU supply voltage 17 | 2 bytes | 0.05 V per bit | 0 V | 0 to 3 212.75 V |  | V | 80 | SAEev01 | Measured |  | 0.05 | 0 | 3212.75 | 16 | 16 | J1939DA |  | 2008-05-23 |  |  | None | FullDefinition
|  |  |  | N/A | N/A | [15 empty] | 5136 | Sensor supply voltage 18 | Sensor ECU supply voltage 18 | 2 bytes | 0.05 V per bit | 0 V | 0 to 3 212.75 V |  | V | 80 | SAEev01 | Measured |  | 0.05 | 0 | 3212.75 | 16 | 16 | J1939DA |  | 2008-05-23 |  |  | None | FullDefinition
|  |  |  | N/A | N/A | [15 empty] | 5150 | Front Hitch Position Limit status | See document ISO 11783-7 for SP details. | [15 empty] | ISO 11783-7 |  | 2008-05-23 |  |  | None | IdentityOnly
|  |  |  | N/A | N/A | [15 empty] | 5151 | Rear Hitch Position Limit status | See document ISO 11783-7 for SP details. | [15 empty] | ISO 11783-7 |  | 2008-05-23 |  |  | None | IdentityOnly
|  |  |  | N/A | N/A | [15 empty] | 5152 | Front PTO engagement request status | See document ISO 11783-7 for SP details. | [15 empty] | ISO 11783-7 |  | 2008-05-23 |  |  | None | IdentityOnly
|  |  |  | N/A | N/A | [15 empty] | 5153 | Front PTO mode request status | See document ISO 11783-7 for SP details. | [15 empty] | ISO 11783-7 |  | 2008-05-23 |  |  | None | IdentityOnly
|  |  |  | N/A | N/A | [15 empty] | 5154 | Front PTO Economy mode request status | See document ISO 11783-7 for SP details. | [15 empty] | ISO 11783-7 |  | 2008-05-23 |  |  | None | IdentityOnly
|  |  |  | N/A | N/A | [15 empty] | 5155 | Front PTO shaft speed limit status | See document ISO 11783-7 for SP details. | [15 empty] | ISO 11783-7 |  | 2008-05-23 |  |  | None | IdentityOnly
|  |  |  | N/A | N/A | [15 empty] | 5156 | Rear PTO engagement request status | See document ISO 11783-7 for SP details. | [15 empty] | ISO 11783-7 |  | 2008-05-23 |  |  | None | IdentityOnly
|  |  |  | N/A | N/A | [15 empty] | 5157 | Rear PTO mode request status | See document ISO 11783-7 for SP details. | [15 empty] | ISO 11783-7 |  | 2008-05-23 |  |  | None | IdentityOnly
|  |  |  | N/A | N/A | [15 empty] | 5158 | Rear PTO Economy mode request status | See document ISO 11783-7 for SP details. | [15 empty] | ISO 11783-7 |  | 2008-05-23 |  |  | None | IdentityOnly
|  |  |  | N/A | N/A | [15 empty] | 5159 | Rear PTO shaft speed limit status | See document ISO 11783-7 for SP details. | [15 empty] | ISO 11783-7 |  | 2008-05-23 |  |  | None | IdentityOnly
|  |  |  | N/A | N/A | [15 empty] | 5160 | Auxiliary valve number 0 measured flow limit status | See document ISO 11783-7 for SP details. | [15 empty] | ISO 11783-7 |  | 2008-05-23 |  |  | None | IdentityOnly
|  |  |  | N/A | N/A | [15 empty] | 5161 | Auxiliary valve number 0 estimated flow limit status | See document ISO 11783-7 for SP details. | [15 empty] | ISO 11783-7 |  | 2008-05-23 |  |  | None | IdentityOnly
|  |  |  | N/A | N/A | [15 empty] | 5162 | Auxiliary valve number 1 measured flow limit status | See document ISO 11783-7 for SP details. | [15 empty] | ISO 11783-7 |  | 2008-05-23 |  |  | None | IdentityOnly
|  |  |  | N/A | N/A | [15 empty] | 5163 | Auxiliary valve number 1 estimated flow limit status | See document ISO 11783-7 for SP details. | [15 empty] | ISO 11783-7 |  | 2008-05-23 |  |  | None | IdentityOnly
|  |  |  | N/A | N/A | [15 empty] | 5164 | Auxiliary valve number 2 measured flow limit status | See document ISO 11783-7 for SP details. | [15 empty] | ISO 11783-7 |  | 2008-05-23 |  |  | None | IdentityOnly
|  |  |  | N/A | N/A | [15 empty] | 5165 | Auxiliary valve number 2 estimated flow limit status | See document ISO 11783-7 for SP details. | [15 empty] | ISO 11783-7 |  | 2008-05-23 |  |  | None | IdentityOnly
|  |  |  | N/A | N/A | [15 empty] | 5166 | Auxiliary valve number 3 measured flow limit status | See document ISO 11783-7 for SP details. | [15 empty] | ISO 11783-7 |  | 2008-05-23 |  |  | None | IdentityOnly
|  |  |  | N/A | N/A | [15 empty] | 5167 | Auxiliary valve number 3 estimated flow limit status | See document ISO 11783-7 for SP details. | [15 empty] | ISO 11783-7 |  | 2008-05-23 |  |  | None | IdentityOnly
|  |  |  | N/A | N/A | [15 empty] | 5168 | Auxiliary valve number 4 measured flow limit status | See document ISO 11783-7 for SP details. | [15 empty] | ISO 11783-7 |  | 2008-05-23 |  |  | None | IdentityOnly
|  |  |  | N/A | N/A | [15 empty] | 5169 | Auxiliary valve number 4 estimated flow limit status | See document ISO 11783-7 for SP details. | [15 empty] | ISO 11783-7 |  | 2008-05-23 |  |  | None | IdentityOnly
|  |  |  | N/A | N/A | [15 empty] | 5170 | Auxiliary valve number 5 measured flow limit status | See document ISO 11783-7 for SP details. | [15 empty] | ISO 11783-7 |  | 2008-05-23 |  |  | None | IdentityOnly
|  |  |  | N/A | N/A | [15 empty] | 5171 | Auxiliary valve number 5 estimated flow limit status | See document ISO 11783-7 for SP details. | [15 empty] | ISO 11783-7 |  | 2008-05-23 |  |  | None | IdentityOnly
|  |  |  | N/A | N/A | [15 empty] | 5172 | Auxiliary valve number 6 measured flow limit status | See document ISO 11783-7 for SP details. | [15 empty] | ISO 11783-7 |  | 2008-05-23 |  |  | None | IdentityOnly
|  |  |  | N/A | N/A | [15 empty] | 5173 | Auxiliary valve number 6 estimated flow limit status | See document ISO 11783-7 for SP details. | [15 empty] | ISO 11783-7 |  | 2008-05-23 |  |  | None | IdentityOnly
|  |  |  | N/A | N/A | [15 empty] | 5174 | Auxiliary valve number 7 measured flow limit status | See document ISO 11783-7 for SP details. | [15 empty] | ISO 11783-7 |  | 2008-05-23 |  |  | None | IdentityOnly
|  |  |  | N/A | N/A | [15 empty] | 5175 | Auxiliary valve number 7 estimated flow limit status | See document ISO 11783-7 for SP details. | [15 empty] | ISO 11783-7 |  | 2008-05-23 |  |  | None | IdentityOnly
|  |  |  | N/A | N/A | [15 empty] | 5176 | Auxiliary valve number 8 measured flow limit status | See document ISO 11783-7 for SP details. | [15 empty] | ISO 11783-7 |  | 2008-05-23 |  |  | None | IdentityOnly
|  |  |  | N/A | N/A | [15 empty] | 5177 | Auxiliary valve number 8 estimated flow limit status | See document ISO 11783-7 for SP details. | [15 empty] | ISO 11783-7 |  | 2008-05-23 |  |  | None | IdentityOnly
|  |  |  | N/A | N/A | [15 empty] | 5178 | Auxiliary valve number 9 measured flow limit status | See document ISO 11783-7 for SP details. | [15 empty] | ISO 11783-7 |  | 2008-05-23 |  |  | None | IdentityOnly
|  |  |  | N/A | N/A | [15 empty] | 5179 | Auxiliary valve number 9 estimated flow limit status | See document ISO 11783-7 for SP details. | [15 empty] | ISO 11783-7 |  | 2008-05-23 |  |  | None | IdentityOnly
|  |  |  | N/A | N/A | [15 empty] | 5180 | Auxiliary valve number 10 measured flow limit status | See document ISO 11783-7 for SP details. | [15 empty] | ISO 11783-7 |  | 2008-05-23 |  |  | None | IdentityOnly
|  |  |  | N/A | N/A | [15 empty] | 5181 | Auxiliary valve number 10 estimated flow limit status | See document ISO 11783-7 for SP details. | [15 empty] | ISO 11783-7 |  | 2008-05-23 |  |  | None | IdentityOnly
|  |  |  | N/A | N/A | [15 empty] | 5182 | Auxiliary valve number 11 measured flow limit status | See document ISO 11783-7 for SP details. | [15 empty] | ISO 11783-7 |  | 2008-05-23 |  |  | None | IdentityOnly
|  |  |  | N/A | N/A | [15 empty] | 5183 | Auxiliary valve number 11 estimated flow limit status | See document ISO 11783-7 for SP details. | [15 empty] | ISO 11783-7 |  | 2008-05-23 |  |  | None | IdentityOnly
|  |  |  | N/A | N/A | [15 empty] | 5184 | Auxiliary valve number 12 measured flow limit status | See document ISO 11783-7 for SP details. | [15 empty] | ISO 11783-7 |  | 2008-05-23 |  |  | None | IdentityOnly
|  |  |  | N/A | N/A | [15 empty] | 5185 | Auxiliary valve number 12 estimated flow limit status | See document ISO 11783-7 for SP details. | [15 empty] | ISO 11783-7 |  | 2008-05-23 |  |  | None | IdentityOnly
|  |  |  | N/A | N/A | [15 empty] | 5186 | Auxiliary valve number 13 measured flow limit status | See document ISO 11783-7 for SP details. | [15 empty] | ISO 11783-7 |  | 2008-05-23 |  |  | None | IdentityOnly
|  |  |  | N/A | N/A | [15 empty] | 5187 | Auxiliary valve number 13 estimated flow limit status | See document ISO 11783-7 for SP details. | [15 empty] | ISO 11783-7 |  | 2008-05-23 |  |  | None | IdentityOnly
|  |  |  | N/A | N/A | [15 empty] | 5188 | Auxiliary valve number 14 measured flow limit status | See document ISO 11783-7 for SP details. | [15 empty] | ISO 11783-7 |  | 2008-05-23 |  |  | None | IdentityOnly
|  |  |  | N/A | N/A | [15 empty] | 5189 | Auxiliary valve number 14 estimated flow limit status | See document ISO 11783-7 for SP details. | [15 empty] | ISO 11783-7 |  | 2008-05-23 |  |  | None | IdentityOnly
|  |  |  | N/A | N/A | [15 empty] | 5190 | Auxiliary valve number 15 measured flow limit status | See document ISO 11783-7 for SP details. | [15 empty] | ISO 11783-7 |  | 2008-05-23 |  |  | None | IdentityOnly
|  |  |  | N/A | N/A | [15 empty] | 5191 | Auxiliary valve number 15 estimated flow limit status | See document ISO 11783-7 for SP details. | [15 empty] | ISO 11783-7 |  | 2008-05-23 |  |  | None | IdentityOnly
|  |  |  | N/A | N/A | [15 empty] | 5192 | General purpose valve measured limit status | See document ISO 11783-7 for SP details. | [15 empty] | ISO 11783-7 |  | 2008-05-23 |  |  | None | IdentityOnly
|  |  |  | N/A | N/A | [15 empty] | 5193 | General purpose valve estimated limit status | See document ISO 11783-7 for SP details. | [15 empty] | ISO 11783-7 |  | 2008-05-23 |  |  | None | IdentityOnly
|  |  |  | N/A | N/A | [15 empty] | 5194 | Temperature units | See document ISO 11783-7 for SP details. | [15 empty] | ISO 11783-7 |  | 2008-05-23 |  |  | None | IdentityOnly
|  |  |  | N/A | N/A | [15 empty] | 5195 | Pressure units | See document ISO 11783-7 for SP details. | [15 empty] | ISO 11783-7 |  | 2008-05-23 |  |  | None | IdentityOnly
|  |  |  | N/A | N/A | [15 empty] | 5196 | Force units | See document ISO 11783-7 for SP details. | [15 empty] | ISO 11783-7 |  | 2008-05-23 |  |  | None | IdentityOnly
|  |  |  | N/A | N/A | [15 empty] | 5197 | Units system | See document ISO 11783-7 for SP details. | [15 empty] | ISO 11783-7 |  | 2008-05-23 |  |  | None | IdentityOnly
|  |  |  | N/A | N/A | [15 empty] | 5198 | Repetition rate | See document ISO 11783-7 for SP details. | [15 empty] | ISO 11783-7 |  | 2008-05-23 |  |  | None | IdentityOnly
|  |  |  | N/A | N/A | [15 empty] | 5203 | Implement Start/Stop operations | See document ISO 11783-7 for SP details. | [15 empty] | ISO 11783-7 |  | 2008-05-23 |  |  | None | IdentityOnly
|  |  |  | N/A | N/A | [15 empty] | 5204 | Tractor control mode commands | See document ISO 11783-7 for SP details. | [15 empty] | ISO 11783-7 |  | 2008-05-23 |  |  | None | IdentityOnly
|  |  |  | N/A | N/A | [15 empty] | 5205 | Tractor control commanded vehicle speed | See document ISO 11783-7 for SP details. | [15 empty] | ISO 11783-7 |  | 2008-05-23 |  |  | None | IdentityOnly
|  |  |  | N/A | N/A | [15 empty] | 5206 | Tractor control commanded PTO speed | See document ISO 11783-7 for SP details. | [15 empty] | ISO 11783-7 |  | 2008-05-23 |  |  | None | IdentityOnly
|  |  |  | N/A | N/A | [15 empty] | 5207 | Tractor control commanded hitch position | See document ISO 11783-7 for SP details. | [15 empty] | ISO 11783-7 |  | 2008-05-23 |  |  | None | IdentityOnly
|  |  |  | N/A | N/A | [15 empty] | 5208 | Tractor control commanded PTO torque | See document ISO 11783-7 for SP details. | [15 empty] | ISO 11783-7 |  | 2008-05-23 |  |  | None | IdentityOnly
|  |  |  | N/A | N/A | [15 empty] | 5209 | Tractor control commanded auxiliary valve flow | See document ISO 11783-7 for SP details. | [15 empty] | ISO 11783-7 |  | 2008-05-23 |  |  | None | IdentityOnly
|  |  |  | N/A | N/A | [15 empty] | 5210 | Tractor control commanded auxiliary valve state | See document ISO 11783-7 for SP details. | [15 empty] | ISO 11783-7 |  | 2008-05-23 |  |  | None | IdentityOnly
|  |  |  | N/A | N/A | [15 empty] | 5211 | Tractor control commanded auxiliary valve number | See document ISO 11783-7 for SP details. | [15 empty] | ISO 11783-7 |  | 2008-05-23 |  |  | None | IdentityOnly
|  |  |  | N/A | N/A | [15 empty] | 5212 | Tractor control commanded draft force | See document ISO 11783-7 for SP details. | [15 empty] | ISO 11783-7 |  | 2008-05-23 |  |  | None | IdentityOnly
|  |  |  | N/A | N/A | [15 empty] | 5213 | Tractor control mode command response | See document ISO 11783-7 for SP details. | [15 empty] | ISO 11783-7 |  | 2008-05-23 |  |  | None | IdentityOnly
|  |  |  | N/A | N/A | [15 empty] | 5214 | Tractor control vehicle speed set point value response | See document ISO 11783-7 for SP details. | [15 empty] | ISO 11783-7 |  | 2008-05-23 |  |  | None | IdentityOnly
|  |  |  | N/A | N/A | [15 empty] | 5215 | Tractor control PTO speed set point value response | See document ISO 11783-7 for SP details. | [15 empty] | ISO 11783-7 |  | 2008-05-23 |  |  | None | IdentityOnly
|  |  |  | N/A | N/A | [15 empty] | 5216 | Tractor control hitch position set point value response | See document ISO 11783-7 for SP details. | [15 empty] | ISO 11783-7 |  | 2008-05-23 |  |  | None | IdentityOnly
|  |  |  | N/A | N/A | [15 empty] | 5217 | Tractor control PTO torque set point value response | See document ISO 11783-7 for SP details. | [15 empty] | ISO 11783-7 |  | 2008-05-23 |  |  | None | IdentityOnly
|  |  |  | N/A | N/A | [15 empty] | 5218 | Tractor control maximum slip set point value response | See document ISO 11783-7 for SP details. | [15 empty] | ISO 11783-7 |  | 2008-05-23 |  |  | None | IdentityOnly
|  |  |  | N/A | N/A | [15 empty] | 5219 | Tractor control auxiliary valve flow set point value response | See document ISO 11783-7 for SP details. | [15 empty] | ISO 11783-7 |  | 2008-05-23 |  |  | None | IdentityOnly
|  |  |  | N/A | N/A | [15 empty] | 5220 | Tractor control auxiliary valve state response | See document ISO 11783-7 for SP details. | [15 empty] | ISO 11783-7 |  | 2008-05-23 |  |  | None | IdentityOnly
|  |  |  | N/A | N/A | [15 empty] | 5221 | Tractor control auxiliary valve number response | See document ISO 11783-7 for SP details. | [15 empty] | ISO 11783-7 |  | 2008-05-23 |  |  | None | IdentityOnly
|  |  |  | N/A | N/A | [15 empty] | 5222 | Tractor control draft force set point value response | See document ISO 11783-7 for SP details. | [15 empty] | ISO 11783-7 |  | 2008-05-23 |  |  | None | IdentityOnly
|  |  |  | N/A | N/A | [15 empty] | 5223 | Tractor Control draft force limit set point | See document ISO 11783-7 for SP details. | [15 empty] | ISO 11783-7 |  | 2008-05-23 |  |  | None | IdentityOnly
|  |  |  | N/A | N/A | [15 empty] | 5224 | Tractor Control PTO torque limit set point | See document ISO 11783-7 for SP details. | [15 empty] | ISO 11783-7 |  | 2008-05-23 |  |  | None | IdentityOnly
|  |  |  | N/A | N/A | [15 empty] | 5225 | Tractor Control Absolute maximum PTO torque limit set point 540 rpm | See document ISO 11783-7 for SP details. | [15 empty] | ISO 11783-7 |  | 2008-05-23 |  |  | None | IdentityOnly
|  |  |  | N/A | N/A | [15 empty] | 5226 | Tractor Control auxiliary valve flow limit set point | See document ISO 11783-7 for SP details. | [15 empty] | ISO 11783-7 |  | 2008-05-23 |  |  | None | IdentityOnly
|  |  |  | N/A | N/A | [15 empty] | 5227 | Tractor Control limit status | See document ISO 11783-7 for SP details. | [15 empty] | ISO 11783-7 |  | 2008-05-23 |  |  | None | IdentityOnly
|  |  |  | N/A | N/A | [15 empty] | 5228 | Tractor control draft force limit set point command | See document ISO 11783-7 for SP details. | [15 empty] | ISO 11783-7 |  | 2008-05-23 |  |  | None | IdentityOnly
|  |  |  | N/A | N/A | [15 empty] | 5229 | Tractor control PTO torque limit set point command | See document ISO 11783-7 for SP details. | [15 empty] | ISO 11783-7 |  | 2008-05-23 |  |  | None | IdentityOnly
|  |  |  | N/A | N/A | [15 empty] | 5230 | Tractor control absolute maximum PTO torque limit set point 540 rpm command | See document ISO 11783-7 for SP details. | [15 empty] | ISO 11783-7 |  | 2008-05-23 |  |  | None | IdentityOnly
|  |  |  | N/A | N/A | [15 empty] | 5231 | Tractor control auxiliary valve flow limit set point command | See document ISO 11783-7 for SP details. | [15 empty] | ISO 11783-7 |  | 2008-05-23 |  |  | None | IdentityOnly
|  |  |  | N/A | N/A | [15 empty] | 5232 | Tractor ECU class request | See document ISO 11783-7 for SP details. | [15 empty] | ISO 11783-7 |  | 2008-05-23 |  |  | None | IdentityOnly
|  |  |  | N/A | N/A | [15 empty] | 5234 | Tractor ECU class response | See document ISO 11783-7 for SP details. | [15 empty] | ISO 11783-7 |  | 2008-05-23 |  |  | None | IdentityOnly
|  |  |  | N/A | N/A | [15 empty] | 5236 | Tractor facility reserved bit indicator | See document ISO 11783-7 for SP details. | [15 empty] | ISO 11783-7 |  | 2008-05-23 |  |  | None | IdentityOnly
|  |  |  | N/A | N/A | [15 empty] | 5237 | Guidance curvature command | See document ISO 11783-7 for SP details. | [15 empty] | ISO 11783-7 |  | 2008-05-23 |  |  | None | IdentityOnly
|  |  |  | N/A | N/A | [15 empty] | 5238 | Guidance estimated curvature | See document ISO 11783-7 for SP details. | [15 empty] | ISO 11783-7 |  | 2008-05-23 |  |  | None | IdentityOnly
|  |  |  | N/A | N/A | [15 empty] | 5239 | Guidance curvature command status | See document ISO 11783-7 for SP details. | [15 empty] | ISO 11783-7 |  | 2008-05-23 |  |  | None | IdentityOnly
|  |  |  | N/A | N/A | [15 empty] | 5240 | Guidance request reset command status | See document ISO 11783-7 for SP details. | [15 empty] | ISO 11783-7 |  | 2008-05-23 |  |  | None | IdentityOnly
|  |  |  | N/A | N/A | [15 empty] | 5241 | Guidance steering input position status | See document ISO 11783-7 for SP details. | [15 empty] | ISO 11783-7 |  | 2008-05-23 |  |  | None | IdentityOnly
|  |  |  | N/A | N/A | [15 empty] | 5242 | Guidance steering system readiness | See document ISO 11783-7 for SP details. | [15 empty] | ISO 11783-7 |  | 2008-05-23 |  |  | None | IdentityOnly
|  |  |  | N/A | N/A | [15 empty] | 5243 | Mechanical system lockout | See document ISO 11783-7 for SP details. | [15 empty] | ISO 11783-7 |  | 2008-05-23 |  |  | None | IdentityOnly
|  |  |  | N/A | N/A | [15 empty] | 5244 | Operator direction reversed | See document ISO 11783-7 for SP details. | [15 empty] | ISO 11783-7 |  | 2008-05-23 |  |  | None | IdentityOnly
|  |  |  | N/A | N/A | [15 empty] | 5247 | Command - Process Data | See document ISO 11783-7 for SP details. | [15 empty] | ISO 11783-7 |  | 2008-08-13 |  |  | None | IdentityOnly
|  |  |  | N/A | N/A | [15 empty] | 5248 | Sub-command - Process Data | See document ISO 11783-7 for SP details. | [15 empty] | ISO 11783-7 |  | 2008-08-13 |  |  | None | IdentityOnly
|  |  |  | N/A | N/A | [15 empty] | 5249 | Command specific parameters - Process Data | See document ISO 11783-7 for SP details. | [15 empty] | ISO 11783-7 |  | 2008-08-13 |  |  | None | IdentityOnly
|  |  |  | N/A | N/A | [15 empty] | 5250 | Element number | See document ISO 11783-7 for SP details. | [15 empty] | ISO 11783-7 |  | 2008-08-13 |  |  | None | IdentityOnly
|  |  |  | N/A | N/A | [15 empty] | 5251 | Data Dictionary Identifier | See document ISO 11783-7 for SP details. | [15 empty] | ISO 11783-7 |  | 2008-08-13 |  |  | None | IdentityOnly
|  |  |  | N/A | N/A | [15 empty] | 5272 | Unexpected Engine Shutdown | To provide a warning to alert the operator that the engine has performed an unexpected shutdown | [6 empty] | 202 | Diagnostic | [7 empty] | J1939DA |  | 2008-08-14 |  |  | None | IdentityOnly
|  |  |  | N/A | N/A | [15 empty] | 5273 | Crank Terminate Relay | Crank Terminate Relay diagnostic | [6 empty] | 202 | Diagnostic | [7 empty] | J1939DA |  | 2008-08-14 |  |  | None | IdentityOnly
|  |  |  | N/A | N/A | [15 empty] | 5297 | Aftertreatment 2 Warm Up Diesel Oxidation Catalyst Conversion Efficiency | The aftertreatment 2 warm up catalyst conversion efficiency percentage. The catalyst conversion efficiency number in itself does not imply emissions compliance or system function or system malfunction. | [6 empty] | 202 | Diagnostic | [7 empty] | J1939DA |  | 2008-08-14 |  |  | None | IdentityOnly
|  |  |  | N/A | N/A | [15 empty] | 5298 | Aftertreatment 1 Diesel Oxidation Catalyst Conversion Efficiency | The aftertreatment 1 diesel oxidation catalyst conversion efficiency percentage. The catalyst conversion efficiency number in itself does not imply emissions compliance or system function or system malfunction. | [6 empty] | 202 | Diagnostic | [7 empty] | J1939DA |  | 2008-08-14 |  |  | None | IdentityOnly
|  |  |  | N/A | N/A | [15 empty] | 5299 | Aftertreatment 2 Diesel Oxidation Catalyst Conversion Efficiency | The aftertreatment 2 diesel oxidation catalyst conversion efficiency percentage. The catalyst conversion efficiency number in itself does not imply emissions compliance or system function or system malfunction. | [6 empty] | 202 | Diagnostic | [7 empty] | J1939DA |  | 2008-08-14 |  |  | None | IdentityOnly
|  |  |  | N/A | N/A | [15 empty] | 5300 | Aftertreatment 1 Diesel Oxidation Catalyst Insufficient NO2 Conversion | The aftertreatment 1 diesel oxidation catalyst insufficient NO2 conversion efficiency percentage. | [6 empty] | 202 | Diagnostic | [7 empty] | J1939DA |  | 2008-08-14 |  |  | None | IdentityOnly
|  |  |  | N/A | N/A | [15 empty] | 5301 | Aftertreatment 2 Diesel Oxidation Catalyst Insufficient NO2 Conversion | The aftertreatment 2 diesel oxidation catalyst insufficient NO2 conversion efficiency percentage. | [6 empty] | 202 | Diagnostic | [7 empty] | J1939DA |  | 2008-08-14 |  |  | None | IdentityOnly
|  |  |  | N/A | N/A | [15 empty] | 5302 | Aftertreatment 1 Post SCR NH3 Conversion Efficiency | The post SCR conversion efficiency percentage in exhaust bank 1. The catalyst conversion efficiency number in itself does not imply emissions compliance or system function or system malfunction. | [6 empty] | 202 | Diagnostic | [7 empty] | J1939DA |  | 2010-05-30 |  |  | None | IdentityOnly
|  |  |  | N/A | N/A | [15 empty] | 5303 | Aftertreatment 2 Post SCR NH3 Conversion Efficiency | The post SCR conversion efficiency percentage in exhaust bank 2. The catalyst conversion efficiency number in itself does not imply emissions compliance or system function or system malfunction. | [6 empty] | 202 | Diagnostic | [7 empty] | J1939DA |  | 2010-05-30 |  |  | None | IdentityOnly
|  |  |  | N/A | N/A | [15 empty] | 5304 | Aftertreatment 1 NOx Adsorber Catalyst Conversion Efficiency | The aftertreatment 1 NOx adsorber catalyst conversion efficiency percentage. The catalyst conversion efficiency number in itself does not imply emissions compliance or system function or system malfunction. | [6 empty] | 202 | Diagnostic | [7 empty] | J1939DA |  | 2013-11-15 |  |  | None | IdentityOnly
|  |  |  | N/A | N/A | [15 empty] | 5305 | Aftertreatment 2 NOx Adsorber Catalyst Conversion Efficiency | The aftertreatment 2 NOx adsorber catalyst conversion efficiency percentage. The catalyst conversion efficiency number in itself does not imply emissions compliance or system function or system malfunction. | [6 empty] | 202 | Diagnostic | [7 empty] | J1939DA |  | 2013-11-15 |  |  | None | IdentityOnly
|  |  |  | N/A | N/A | [15 empty] | 5306 | Aftertreatment 1 NOx Adsorber Catalyst Dosing System | Indicates non-specific failures of the NOx adsorber dosing system in exhaust bank 1, such as insufficient dosing efficiency. | [6 empty] | 202 | Diagnostic | [7 empty] | J1939DA |  | 2013-11-15 |  |  | None | IdentityOnly
|  |  |  | N/A | N/A | [15 empty] | 5307 | Aftertreatment 2 NOx Adsorber Catalyst Dosing System | Indicates non-specific failures of the NOx adsorber dosing system in exhaust bank 2, such as insufficient dosing efficiency. | [6 empty] | 202 | Diagnostic | [7 empty] | J1939DA |  | 2013-11-15 |  |  | None | IdentityOnly
|  |  |  | N/A | N/A | [15 empty] | 5308 | Aftertreatment 1 NOx Adsorber Catalyst System Monitor | Monitors Aftertreatment 1 NOx Adsorbing Catalyst System.. SPN 3064 may be used to represent readiness, in-use ratio, test results, data stream and DTC. Reported in-use ratio is the lowest numerical ratio of the in-use ratios that are tracked separately for each required monitor that detects malfunctions of NOx adsorber catalyst system. | [6 empty] | 202 | Diagnostic | [7 empty] | J1939DA |  | 2016-08-09 |  |  | None | IdentityOnly
|  |  |  | N/A | N/A | [15 empty] | 5309 | Aftertreatment 2 NOx Adsorber Catalyst System | Indicates non-specific failures of the NOx adsorber catalyst in exhaust bank 2, such as high temperature across the device. | [6 empty] | 202 | Diagnostic | [7 empty] | J1939DA |  | 2013-11-15 |  |  | None | IdentityOnly
|  |  |  | N/A | N/A | [15 empty] | 5310 | Aftertreatment 1 Diesel Particulate Filter NMHC Conversion Efficiency | The aftertreatment 1 hydrocarbon conversion efficiency of the diesel particulate filter. The catalyst conversion efficiency number in itself does not imply emissions compliance or system function or system malfunction. | [6 empty] | 202 | Diagnostic | [7 empty] | J1939DA |  | 2008-08-14 |  |  | None | IdentityOnly
|  |  |  | N/A | N/A | [15 empty] | 5311 | Aftertreatment 2 Diesel Particulate Filter NMHC Conversion Efficiency | The aftertreatment 2 hydrocarbon conversion efficiency of the diesel particulate filter. The catalyst conversion efficiency number in itself does not imply emissions compliance or system function or system malfunction. | [6 empty] | 202 | Diagnostic | [7 empty] | J1939DA |  | 2008-08-14 |  |  | None | IdentityOnly
|  |  |  | N/A | N/A | [15 empty] | 5317 | Aftertreatment 2 Diesel Oxidation Catalyst System | Indicates non-specific failures of the diesel oxidation catalyst system in exhaust bank 2. | [6 empty] | 202 | Diagnostic | [7 empty] | J1939DA |  | 2008-08-14 |  |  | None | IdentityOnly
|  |  |  | N/A | N/A | [15 empty] | 5318 | Aftertreatment Exhaust Gas Sensor System Monitor | See document J1939-73 for SP details. | [15 empty] | J1939-73 |  | 2008-08-16 |  |  | None | IdentityOnly
|  |  |  | N/A | N/A | [15 empty] | 5319 | Aftertreatment 1 Diesel Particulate Filter Incomplete Regeneration | Indicates that a regeneration event of the bank 1 diesel particulate filter was started but failed to complete. | [6 empty] | 202 | Diagnostic | [7 empty] | J1939DA |  | 2008-08-14 |  |  | None | IdentityOnly
|  |  |  | N/A | N/A | [15 empty] | 5320 | Aftertreatment 2 Diesel Particulate Filter Incomplete Regeneration | Indicates that a regeneration event of the bank 2 diesel particulate filter was started but failed to complete. | [6 empty] | 202 | Diagnostic | [7 empty] | J1939DA |  | 2008-08-14 |  |  | None | IdentityOnly
|  |  |  | N/A | N/A | [15 empty] | 5321 | Engine Intake Manifold Pressure System Monitor | See document J1939-73 for SP details. | [15 empty] | J1939-73 |  | 2008-08-16 |  |  | None | IdentityOnly
|  |  |  | N/A | N/A | [15 empty] | 5322 | Aftertreatment NMHC Converting Catalyst System Monitor | See document J1939-73 for SP details. | [15 empty] | J1939-73 |  | 2008-08-16 |  |  | None | IdentityOnly
|  |  |  | N/A | N/A | [15 empty] | 5324 | Engine Glow Plug 1 | Status of the engine glow plug 1. 00b = Inactive 01b = Active 10b = Error 11b = Not available | 2 bits | 4 states | 0 | 0 to 3 |  |  | 87 | SAEbs02 | Measured |  | 1 | 0 | 3 | 2 | 2 | J1939DA |  | 2008-08-14 |  |  | None | FullDefinition
|  |  |  | N/A | N/A | [15 empty] | 5325 | Engine Glow Plug 2 | Status of the engine glow plug 2. 00b = Inactive 01b = Active 10b = Error 11b = Not available | 2 bits | 4 states | 0 | 0 to 3 |  |  | 87 | SAEbs02 | Measured |  | 1 | 0 | 3 | 2 | 2 | J1939DA |  | 2008-08-14 |  |  | None | FullDefinition
|  |  |  | N/A | N/A | [15 empty] | 5326 | Engine Glow Plug 3 | Status of the engine glow plug 3. 00b = Inactive 01b = Active 10b = Error 11b = Not available | 2 bits | 4 states | 0 | 0 to 3 |  |  | 87 | SAEbs02 | Measured |  | 1 | 0 | 3 | 2 | 2 | J1939DA |  | 2008-08-14 |  |  | None | FullDefinition
|  |  |  | N/A | N/A | [15 empty] | 5327 | Engine Glow Plug 4 | Status of the engine glow plug 4. 00b = Inactive 01b = Active 10b = Error 11b = Not available | 2 bits | 4 states | 0 | 0 to 3 |  |  | 87 | SAEbs02 | Measured |  | 1 | 0 | 3 | 2 | 2 | J1939DA |  | 2008-08-14 |  |  | None | FullDefinition
|  |  |  | N/A | N/A | [15 empty] | 5328 | Engine Glow Plug 5 | Status of the engine glow plug 5. 00b = Inactive 01b = Active 10b = Error 11b = Not available | 2 bits | 4 states | 0 | 0 to 3 |  |  | 87 | SAEbs02 | Measured |  | 1 | 0 | 3 | 2 | 2 | J1939DA |  | 2008-08-14 |  |  | None | FullDefinition
|  |  |  | N/A | N/A | [15 empty] | 5329 | Engine Glow Plug 6 | Status of the engine glow plug 6. 00b = Inactive 01b = Active 10b = Error 11b = Not available | 2 bits | 4 states | 0 | 0 to 3 |  |  | 87 | SAEbs02 | Measured |  | 1 | 0 | 3 | 2 | 2 | J1939DA |  | 2008-08-14 |  |  | None | FullDefinition
|  |  |  | N/A | N/A | [15 empty] | 5330 | Engine Glow Plug 7 | Status of the engine glow plug 7. 00b = Inactive 01b = Active 10b = Error 11b = Not available | 2 bits | 4 states | 0 | 0 to 3 |  |  | 87 | SAEbs02 | Measured |  | 1 | 0 | 3 | 2 | 2 | J1939DA |  | 2008-08-14 |  |  | None | FullDefinition
|  |  |  | N/A | N/A | [15 empty] | 5331 | Engine Glow Plug 8 | Status of the engine glow plug 8. 00b = Inactive 01b = Active 10b = Error 11b = Not available | 2 bits | 4 states | 0 | 0 to 3 |  |  | 87 | SAEbs02 | Measured |  | 1 | 0 | 3 | 2 | 2 | J1939DA |  | 2008-08-14 |  |  | None | FullDefinition
|  |  |  | N/A | N/A | [15 empty] | 5332 | Engine Glow Plug 9 | Status of the engine glow plug 9. 00b = Inactive 01b = Active 10b = Error 11b = Not available | 2 bits | 4 states | 0 | 0 to 3 |  |  | 87 | SAEbs02 | Measured |  | 1 | 0 | 3 | 2 | 2 | J1939DA |  | 2008-08-14 |  |  | None | FullDefinition
|  |  |  | N/A | N/A | [15 empty] | 5333 | Engine Glow Plug 10 | Status of the engine glow plug 10. 00b = Inactive 01b = Active 10b = Error 11b = Not available | 2 bits | 4 states | 0 | 0 to 3 |  |  | 87 | SAEbs02 | Measured |  | 1 | 0 | 3 | 2 | 2 | J1939DA |  | 2008-08-14 |  |  | None | FullDefinition
|  |  |  | N/A | N/A | [15 empty] | 5334 | Engine Glow Plug 11 | Status of the engine glow plug 11. 00b = Inactive 01b = Active 10b = Error 11b = Not available | 2 bits | 4 states | 0 | 0 to 3 |  |  | 87 | SAEbs02 | Measured |  | 1 | 0 | 3 | 2 | 2 | J1939DA |  | 2008-08-14 |  |  | None | FullDefinition
|  |  |  | N/A | N/A | [15 empty] | 5335 | Engine Glow Plug 12 | Status of the engine glow plug 12. 00b = Inactive 01b = Active 10b = Error 11b = Not available | 2 bits | 4 states | 0 | 0 to 3 |  |  | 87 | SAEbs02 | Measured |  | 1 | 0 | 3 | 2 | 2 | J1939DA |  | 2008-08-14 |  |  | None | FullDefinition
|  |  |  | N/A | N/A | [15 empty] | 5336 | Engine Glow Plug 13 | Status of the engine glow plug 13. 00b = Inactive 01b = Active 10b = Error 11b = Not available | 2 bits | 4 states | 0 | 0 to 3 |  |  | 87 | SAEbs02 | Measured |  | 1 | 0 | 3 | 2 | 2 | J1939DA |  | 2008-08-14 |  |  | None | FullDefinition
|  |  |  | N/A | N/A | [15 empty] | 5337 | Engine Glow Plug 14 | Status of the engine glow plug 14. 00b = Inactive 01b = Active 10b = Error 11b = Not available | 2 bits | 4 states | 0 | 0 to 3 |  |  | 87 | SAEbs02 | Measured |  | 1 | 0 | 3 | 2 | 2 | J1939DA |  | 2008-08-14 |  |  | None | FullDefinition
|  |  |  | N/A | N/A | [15 empty] | 5338 | Engine Glow Plug 15 | Status of the engine glow plug 15. 00b = Inactive 01b = Active 10b = Error 11b = Not available | 2 bits | 4 states | 0 | 0 to 3 |  |  | 87 | SAEbs02 | Measured |  | 1 | 0 | 3 | 2 | 2 | J1939DA |  | 2008-08-14 |  |  | None | FullDefinition
|  |  |  | N/A | N/A | [15 empty] | 5339 | Engine Glow Plug 16 | Status of the engine glow plug 16. 00b = Inactive 01b = Active 10b = Error 11b = Not available | 2 bits | 4 states | 0 | 0 to 3 |  |  | 87 | SAEbs02 | Measured |  | 1 | 0 | 3 | 2 | 2 | J1939DA |  | 2008-08-14 |  |  | None | FullDefinition
|  |  |  | N/A | N/A | [15 empty] | 5340 | Engine Glow Plug 17 | Status of the engine glow plug 17. 00b = Inactive 01b = Active 10b = Error 11b = Not available | 2 bits | 4 states | 0 | 0 to 3 |  |  | 87 | SAEbs02 | Measured |  | 1 | 0 | 3 | 2 | 2 | J1939DA |  | 2008-08-14 |  |  | None | FullDefinition
|  |  |  | N/A | N/A | [15 empty] | 5341 | Engine Glow Plug 18 | Status of the engine glow plug 18. 00b = Inactive 01b = Active 10b = Error 11b = Not available | 2 bits | 4 states | 0 | 0 to 3 |  |  | 87 | SAEbs02 | Measured |  | 1 | 0 | 3 | 2 | 2 | J1939DA |  | 2008-08-14 |  |  | None | FullDefinition
|  |  |  | N/A | N/A | [15 empty] | 5342 | Engine Glow Plug 19 | Status of the engine glow plug 19. 00b = Inactive 01b = Active 10b = Error 11b = Not available | 2 bits | 4 states | 0 | 0 to 3 |  |  | 87 | SAEbs02 | Measured |  | 1 | 0 | 3 | 2 | 2 | J1939DA |  | 2008-08-14 |  |  | None | FullDefinition
|  |  |  | N/A | N/A | [15 empty] | 5343 | Engine Glow Plug 20 | Status of the engine glow plug 20. 00b = Inactive 01b = Active 10b = Error 11b = Not available | 2 bits | 4 states | 0 | 0 to 3 |  |  | 87 | SAEbs02 | Measured |  | 1 | 0 | 3 | 2 | 2 | J1939DA |  | 2008-08-14 |  |  | None | FullDefinition
|  |  |  | N/A | N/A | [15 empty] | 5354 | Aftertreatment NMHC Converting Catalyst Monitor | See document J1939-73 for SP details. | [15 empty] | J1939-73 |  | 2008-08-14 |  |  | None | IdentityOnly
|  |  |  | N/A | N/A | [15 empty] | 5355 | Engine Intake Manifold #1 Pressure System Monitor | See document J1939-73 for SP details. | [15 empty] | J1939-73 |  | 2008-08-14 |  |  | None | IdentityOnly
|  |  |  | N/A | N/A | [15 empty] | 5356 | NOx Converting Catalyst and/or NOx Adsorber Monitor | See document J1939-73 for SP details. | [15 empty] | J1939-73 |  | 2008-08-14 |  |  | None | IdentityOnly
|  |  |  | N/A | N/A | [15 empty] | 5357 | Engine Fuel Injection Quantity Error for Multiple Cylinders | See document J1939-73 for SP details. | [15 empty] | J1939-73 |  | 2008-08-14 |  |  | None | IdentityOnly
|  |  |  | N/A | N/A | [15 empty] | 5358 | Engine Cylinder #1 Fuel Injection Quantity | See document J1939-73 for SP details. | [15 empty] | J1939-73 |  | 2008-08-14 |  |  | None | IdentityOnly
|  |  |  | N/A | N/A | [15 empty] | 5359 | Engine Cylinder #2 Fuel Injection Quantity | See document J1939-73 for SP details. | [15 empty] | J1939-73 |  | 2008-08-14 |  |  | None | IdentityOnly
|  |  |  | N/A | N/A | [15 empty] | 5360 | Engine Cylinder #3 Fuel Injection Quantity | See document J1939-73 for SP details. | [15 empty] | J1939-73 |  | 2008-08-14 |  |  | None | IdentityOnly
|  |  |  | N/A | N/A | [15 empty] | 5361 | Engine Cylinder #4 Fuel Injection Quantity | See document J1939-73 for SP details. | [15 empty] | J1939-73 |  | 2008-08-14 |  |  | None | IdentityOnly
|  |  |  | N/A | N/A | [15 empty] | 5362 | Engine Cylinder #5 Fuel Injection Quantity | See document J1939-73 for SP details. | [15 empty] | J1939-73 |  | 2008-08-14 |  |  | None | IdentityOnly
|  |  |  | N/A | N/A | [15 empty] | 5363 | Engine Cylinder #6 Fuel Injection Quantity | See document J1939-73 for SP details. | [15 empty] | J1939-73 |  | 2008-08-14 |  |  | None | IdentityOnly
|  |  |  | N/A | N/A | [15 empty] | 5364 | Engine Cylinder #7 Fuel Injection Quantity | See document J1939-73 for SP details. | [15 empty] | J1939-73 |  | 2008-08-14 |  |  | None | IdentityOnly
|  |  |  | N/A | N/A | [15 empty] | 5365 | Engine Cylinder #8 Fuel Injection Quantity | See document J1939-73 for SP details. | [15 empty] | J1939-73 |  | 2008-08-14 |  |  | None | IdentityOnly
|  |  |  | N/A | N/A | [15 empty] | 5392 | Aftertreatment 1 Diesel Exhaust Fluid Dosing Unit 1 Loss of Prime | Indicates that the aftertreatment diesel exhaust fluid dosing unit 1 has lost prime. SP will be used with FMI 31 (Condition Exists) to indicate that this device has lost prime. | [6 empty] | 202 | Diagnostic | [7 empty] | J1939DA |  | 2014-05-15 |  |  | None | IdentityOnly
|  |  |  | N/A | N/A | [15 empty] | 5393 | Engine Exhaust Gas Recirculation 1 Cooler Bypass Actuator | The actuator controlling the cooler bypass valve on the first or only Exhaust Gas Recirculation (EGR) device. | [6 empty] | 202 | Diagnostic | [7 empty] | J1939DA |  | 2017-02-23 |  |  | None | IdentityOnly
|  |  |  | N/A | N/A | [15 empty] | 5394 | Aftertreatment 1 Diesel Exhaust Fluid Doser Valve 1 | Diagnostic SP for the aftertreatment diesel exhaust fluid doser used to inject diesel exhaust fluid into the aftertreatment exhaust stream. | [6 empty] | 202 | Diagnostic | [7 empty] | J1939DA |  | 2015-08-06 |  |  | None | IdentityOnly
|  |  |  | N/A | N/A | [15 empty] | 5395 | Engine Idle Fuel Quantity | Indicates that the quantity of fuel required to maintain idle speed is not within the regulated boundries. | [6 empty] | 202 | Diagnostic | [7 empty] | J1939DA |  | 2008-11-13 |  |  | None | IdentityOnly
|  |  |  | N/A | N/A | [15 empty] | 5396 | Engine Crankcase Ventilation Hose Disconnected | Indicates that the crankcase ventilation hose has been disconnected or removed. SP will be used with FMI 31 (Condition Exists) to indicate that this device is missing in the crankcase ventilation system. | [6 empty] | 202 | Diagnostic | [7 empty] | J1939DA |  | 2008-11-13 |  |  | None | IdentityOnly
|  |  |  | N/A | N/A | [15 empty] | 5397 | Aftertreatment 1 Diesel Particulate Filter Regeneration too Frequent | Indicates that a regeneration event of the diesel particulate filter system is occurring too frequently. SP will be used with FMI 31 (Condition Exists) to indicate the diesel particulate filter regeneration occurring too frequently. | [6 empty] | 202 | Diagnostic | [7 empty] | J1939DA |  | 2008-11-13 |  |  | None | IdentityOnly
|  |  |  | N/A | N/A | [15 empty] | 5401 | Engine Turbocharger Turbine Bypass Actuator | Diagnostic SP for the actuator controlling the engine turbocharger turbine bypass valve. In a single turbocharger configuration, "bypass" and "wastegate" refer to the same function and SPN 5421 should be used. In a configuration where there is more than one turbocharger, it is possible to bypass the first turbocharger without functioning as a wastegate, and SPN 5401 would refer to the bypass valve. | [6 empty] | 202 | Diagnostic |  | See PGN 65190 in 'Supporting Information' tab | [5 empty] | J1939DA |  | 2014-08-07 |  |  | None | IdentityOnly
|  |  |  | N/A | N/A | [15 empty] | 5418 | Engine Fuel Actuator 1 | Device used to control the flow of fuel to the engine. | [6 empty] | 202 | Diagnostic | [7 empty] | J1939DA |  | 2008-11-13 |  |  | None | IdentityOnly
|  |  |  | N/A | N/A | [15 empty] | 5419 | Engine Throttle Actuator 1 | Device used to control the flow of air or air/fuel mix to the engine. | [6 empty] | 202 | Diagnostic | [7 empty] | J1939DA |  | 2008-11-13 |  |  | None | IdentityOnly
|  |  |  | N/A | N/A | [15 empty] | 5420 | Engine Turbocharger Compressor Bypass Actuator 1 | Device used to control the compressor bypass. | [6 empty] | 202 | Diagnostic |  | See PGN 65190 in 'Supporting Information' tab | [5 empty] | J1939DA |  | 2008-11-13 |  |  | None | IdentityOnly
|  |  |  | N/A | N/A | [15 empty] | 5421 | Engine Turbocharger 1 Wastegate Actuator 1 | Primary device used to control the wastegate on turbocharger 1. | [6 empty] | 202 | Diagnostic |  | See PGN 65190 in 'Supporting Information' tab | [5 empty] | J1939DA |  | 2012-03-01 |  |  | None | IdentityOnly
|  |  |  | N/A | N/A | [15 empty] | 5440 | Aftertreatment 2 Hydrocarbon Doser | The doser used to inject fuel into the aftertreatment system | [6 empty] | 202 | Diagnostic | [7 empty] | J1939DA |  | 2008-11-13 |  |  | None | IdentityOnly
|  |  |  | N/A | N/A | [15 empty] | 5441 | Engine Fuel Injection Timing Error for Multiple Cylinders | To be defined | [6 empty] | 202 | Diagnostic | [7 empty] | J1939DA |  | 2008-08-16 |  |  | None | IdentityOnly
|  |  |  | N/A | N/A | [15 empty] | 5442 | Engine Fuel Injection Pressure Error for Multiple Cylinders | To be defined | [6 empty] | 202 | Diagnostic | [7 empty] | J1939DA |  | 2008-08-16 |  |  | None | IdentityOnly
|  |  |  | N/A | N/A | [15 empty] | 5443 | Aftertreatment 1 Hydrocarbon Dosing System | See document J1939-73 for SP details. | [15 empty] | J1939-73 |  | 2008-08-16 |  |  | None | IdentityOnly
|  |  |  | N/A | N/A | [15 empty] | 5478 | Aftertreatment 1 Diesel Exhaust Fluid Dosing Unit 1 Loss of Prime (Obsolete) | Indicates that the Aftertreatment 1 Diesel Exhaust Fluid Dosing Unit has lost prime. SP will be used with FMI 31 (Condition Exists) to indicate that this device has lost prime. Duplicate - Use SPN 5392 instead. | [6 empty] | 202 | Diagnostic | [7 empty] | J1939DA |  | 2010-11-05 |  |  | None | IdentityOnly
|  |  |  | N/A | N/A | [15 empty] | 5479 | Aftertreatment 1 NOx Adsorber Catalyst Intake Temperature | The temperature measured at the intake of the NOx adsorber catalyst in exhaust bank 1. | [6 empty] | 202 | Diagnostic | [7 empty] | J1939DA |  | 2013-11-15 |  |  | None | IdentityOnly
|  |  |  | N/A | N/A | [15 empty] | 5481 | Aftertreatment 1 NOx Adsorber Catalyst Outlet Temperature | The temperature measured at the outlet of the NOx adsorber catalyst in exhaust bank 1. | [6 empty] | 202 | Diagnostic | [7 empty] | J1939DA |  | 2013-11-15 |  |  | None | IdentityOnly
|  |  |  | N/A | N/A | [15 empty] | 5482 | Aftertreatment 1 NOx Adsorber Catalyst Missing | SP will be used with FMI 31 (Condition Exists) to indicate the afterteatment NOx adsorber catalyst is missing in exhaust bank 1. | [6 empty] | 202 | Diagnostic | [7 empty] | J1939DA |  | 2013-11-15 |  |  | None | IdentityOnly
|  |  |  | N/A | N/A | [15 empty] | 5483 | Engine Turbocharger 1 Turbine Bypass Actuator 1 Position | Measures the position of the turbocharger turbine bypass actuator, where 0% represents bypass fully closed and 100% represents bypass fully open. In a single turbocharger configuration, "bypass" and "wastegate" refer to the same function and SPN 1188 should be used. In a configuration where there is more than one turbocharger, it is possible to bypass the first turbocharger without functioning as a wastegate, and SPN 5483 would refer to the bypass valve. | [6 empty] | 202 | Diagnostic |  | See PGN 65190 in 'Supporting Information' tab | [5 empty] | J1939DA |  | 2014-08-07 |  |  | None | IdentityOnly
|  |  |  | N/A | N/A | [15 empty] | 5484 | Engine Fan Clutch 2 Output Driver | Indicates the status of the engine fan clutch 2 output driver. | [6 empty] | 202 | Diagnostic | [7 empty] | J1939DA |  | 2012-07-16 |  |  | None | IdentityOnly
|  |  |  | N/A | N/A | [15 empty] | 5485 | Aftertreatment 1 Diesel Exhaust Fluid Pump Orifice Flow | The Exhaust Emission Controller aftertreatment reagent pump orifice flow. Could indicate that the flow is being restricted. | [6 empty] | 202 | Diagnostic | [7 empty] | J1939DA |  | 2009-02-19 |  |  | None | IdentityOnly
|  |  |  | N/A | N/A | [15 empty] | 5486 | Exhaust Emission Controller ECU Temperature | The temperature of the exhaust emission control unit. | [6 empty] | 202 | Diagnostic | [7 empty] | J1939DA |  | 2009-02-19 |  |  | None | IdentityOnly
|  |  |  | N/A | N/A | [15 empty] | 5487 | Aftertreatment 1 Burner Unit Combustion Chamber Temperature | The temperature inside the combustion chamber for aftertreatment 1 burner unit type diesel particulate filters | [6 empty] | 202 | Diagnostic | [7 empty] | J1939DA |  | 2009-02-19 |  |  | None | IdentityOnly
|  |  |  | N/A | N/A | [15 empty] | 5488 | Aftertreatment 1 Diesel Exhaust Fluid Line Heater 5 State | The diesel exhaust fluid line heater 5 state for aftertreatment system 1 (exhaust bank 1). 00b = heater inactive 01b = heater active 10b = error 11b = not available | 2 bits | 4 states | 0 | 0 to 3 |  |  | 87 | SAEbs02 | Status | See SPN 1761 in 'Supporting Information' tab | 1 | 0 | 3 | 2 | 2 | J1939DA |  | 2010-05-30 |  |  | None | FullDefinition
|  |  |  | N/A | N/A | [15 empty] | 5489 | Aftertreatment 1 Diesel Exhaust Fluid Line Heater 5 Preliminary FMI | Used to identify the applicable J1939-73 FMI detected in the diesel exhaust fluid line heater 5, by the manufacturer’s control software in exhaust bank 1. In the case of multiple failures the most severe is communicated. A value of 31 is sent to indicate that no failure has been detected or this parameter is not supported. | 5 bits | 1 per bit | 0 | 0 to 31 |  |  | 215 | SAEfm00 | Status |  | 1 | 0 | 31 | 5 | 5 | J1939DA |  | 2015-08-06 |  |  | None | FullDefinition
|  |  |  | N/A | N/A | [15 empty] | 5521 | Lubrication System | The system used to lubricate joints on a vehicle/chassis | [6 empty] | 202 | Diagnostic | [7 empty] | J1939DA |  | 2009-05-21 |  |  | None | IdentityOnly
|  |  |  | N/A | N/A | [15 empty] | 5522 | Lubrication Pump Outlet Line 1 Pressure | The pressure observed at the pump outlet valve 1 in a vehicle/chassis lubrication system. | [6 empty] | 202 | Diagnostic | [7 empty] | J1939DA |  | 2009-05-21 |  |  | None | IdentityOnly
|  |  |  | N/A | N/A | [15 empty] | 5523 | Lubrication Pump Outlet Line 2 Pressure | The pressure observed at the pump outlet valve 2 in a vehicle/chassis lubrication system. | [6 empty] | 202 | Diagnostic | [7 empty] | J1939DA |  | 2009-05-21 |  |  | None | IdentityOnly
|  |  |  | N/A | N/A | [15 empty] | 5524 | Unexpected Lubrication Line 1 Pressure | Shows when pressure is present in line 1 when pressure is not expected. | [6 empty] | 202 | Diagnostic | [7 empty] | J1939DA |  | 2009-05-21 |  |  | None | IdentityOnly
|  |  |  | N/A | N/A | [15 empty] | 5525 | Unexpected Lubrication Line 2 Pressure | Shows when pressure is present in line 2 when pressure is not expected. | [6 empty] | 202 | Diagnostic | [7 empty] | J1939DA |  | 2009-05-21 |  |  | None | IdentityOnly
|  |  |  | N/A | N/A | [15 empty] | 5526 | Lubrication Line Pressure | Senses the pressure in the lubrication line. | [6 empty] | 202 | Diagnostic | [7 empty] | J1939DA |  | 2009-05-21 |  |  | None | IdentityOnly
|  |  |  | N/A | N/A | [15 empty] | 5527 | Lubrication Pump Actuator | This is the actuator that turns the lubrication pump on and off during a lubrication cycle on a vehicle/chassis lubrication system. | [6 empty] | 202 | Diagnostic | [7 empty] | J1939DA |  | 2009-05-21 |  |  | None | IdentityOnly
|  |  |  | N/A | N/A | [15 empty] | 5528 | Lubrication Pump Outlet Valve 1 Actuator | This actuator shifts valve 1 during a lubrication cycle on a vehicle/chassis lubrication system. | [6 empty] | 202 | Diagnostic | [7 empty] | J1939DA |  | 2009-05-21 |  |  | None | IdentityOnly
|  |  |  | N/A | N/A | [15 empty] | 5529 | Lubrication Pump Outlet Valve 2 Actuator | This actuator shifts valve 2 during a lubrication cycle on a vehicle/chassis lubrication system. | [6 empty] | 202 | Diagnostic | [7 empty] | J1939DA |  | 2009-05-21 |  |  | None | IdentityOnly
|  |  |  | N/A | N/A | [15 empty] | 5530 | Lubrication Pump | The mechanical pump that is used to pump lubricant in a vehicle/chassis lubrication system. | [6 empty] | 202 | Diagnostic | [7 empty] | J1939DA |  | 2009-05-21 |  |  | None | IdentityOnly
|  |  |  | N/A | N/A | [15 empty] | 5531 | Controller Internal Memory Battery | Battery that is internal to an electronic controller for persistence of data in memory. | [6 empty] | 202 | Diagnostic | [7 empty] | J1939DA |  | 2009-05-21 |  |  | None | IdentityOnly
|  |  |  | N/A | N/A | [15 empty] | 5571 | High Pressure Common Rail Fuel Pressure Relief Valve | Indicates the condition of the pressure relief valve. An example is that the pressure relief valve has opened due to high fuel rail pressure. FMI 0 is used in this case. | [6 empty] | 202 | Diagnostic | [7 empty] | J1939DA |  | 2009-06-18 |  |  | None | IdentityOnly
|  |  |  | N/A | N/A | [15 empty] | 5572 | Electrical Power Inverter/Converter | The electrical power inverter/converter is used to convert between DC voltage and AC voltage. The electrical power inverter/converter is a single box unit. | [6 empty] | 202 | Diagnostic | [7 empty] | J1939DA |  | 2009-06-18 |  |  | None | IdentityOnly
|  |  |  | N/A | N/A | [15 empty] | 5573 | Auxiliary Cab Air Conditioner | The auxiliary cab air conditioner is a supplemental air conditioning system used to cool the vehicle cab interior. | [6 empty] | 202 | Diagnostic | [7 empty] | J1939DA |  | 2009-06-18 |  |  | None | IdentityOnly
|  |  |  | N/A | N/A | [15 empty] | 5574 | Auxiliary Cab Heater | The auxiliary cab heater is a supplemental heating system used to heat the vehicle cab interior. | [6 empty] | 202 | Diagnostic | [7 empty] | J1939DA |  | 2009-06-18 |  |  | None | IdentityOnly
|  |  |  | N/A | N/A | [15 empty] | 5576 | Aftertreatment 1 Identification | Aftertreatment 1 identification data used to ensure proper matching of engine and aftertreatment system. | [6 empty] | 202 | Diagnostic | [7 empty] | J1939DA |  | 2009-06-18 |  |  | None | IdentityOnly
|  |  |  | N/A | N/A | [15 empty] | 5577 | Aftertreatment 2 Identification | Aftertreatment 2 identification data used to ensure proper matching of engine and aftertreatment system. | [6 empty] | 202 | Diagnostic | [7 empty] | J1939DA |  | 2009-06-18 |  |  | None | IdentityOnly
|  |  |  | N/A | N/A | [15 empty] | 5585 | Engine Fuel 1 Injector Metering Rail 1 Cranking Pressure | Engine Fuel Injector Metering Rail 1 Pressure during engine cranking. | [6 empty] | 202 | Diagnostic | [7 empty] | J1939DA |  | 2014-11-14 |  |  | None | IdentityOnly
|  |  |  | N/A | N/A | [15 empty] | 5586 | Engine Fuel 1 Injector Metering Rail 2 Cranking Pressure | Engine Fuel Injector Metering Rail 2 Pressure during engine cranking. | [6 empty] | 202 | Diagnostic | [7 empty] | J1939DA |  | 2014-11-14 |  |  | None | IdentityOnly
|  |  |  | N/A | N/A | [15 empty] | 5587 | Engine Intake Manifold Temperatures Inconsistent | Indicates that there is a significant difference between multiple intake manifold temperature sensors. | [6 empty] | 202 | Diagnostic | [7 empty] | J1939DA |  | 2009-08-20 |  |  | None | IdentityOnly
|  |  |  | N/A | N/A | [15 empty] | 5591 | Aftertreatment 1 Diesel Particulate Filter Air Control Module | The control module used to control the aftertreatment 1 diesel particulate filter air system. | [6 empty] | 202 | Diagnostic | [7 empty] | J1939DA |  | 2009-08-20 |  |  | None | IdentityOnly
|  |  |  | N/A | N/A | [15 empty] | 5610 | Transmission input clutch calculated load | Identifies the calculated load on the clutch pressure plate of the transmission input clutch. | [6 empty] | 202 | Diagnostic | [7 empty] | J1939DA |  | 2009-11-19 |  |  | None | IdentityOnly
|  |  |  | N/A | N/A | [15 empty] | 5611 | Transmission shift cylinder #1 position sensor | Indicates the status of transmission shift cylinder #1 position sensor | [6 empty] | 202 | Diagnostic | [7 empty] | J1939DA |  | 2009-11-19 |  |  | None | IdentityOnly
|  |  |  | N/A | N/A | [15 empty] | 5612 | Transmission shift cylinder #2 position sensor | Indicates the status of transmission shift cylinder #2 position sensor. | [6 empty] | 202 | Diagnostic | [7 empty] | J1939DA |  | 2009-11-19 |  |  | None | IdentityOnly
|  |  |  | N/A | N/A | [15 empty] | 5613 | Vehicle attitude sensor | Identifies the status of the vehicle attitude sensor used to determine the grade of the road. | [6 empty] | 202 | Diagnostic | [7 empty] | J1939DA |  | 2009-11-19 |  |  | None | IdentityOnly
|  |  |  | N/A | N/A | [15 empty] | 5614 | Transmission Clutch Coarse Engagement Actuator | Identifies the status of the actuator that controls the coarse engagement of the transmission input clutch. | [6 empty] | 202 | Diagnostic | [7 empty] | J1939DA |  | 2009-11-19 |  |  | None | IdentityOnly
|  |  |  | N/A | N/A | [15 empty] | 5615 | Transmission Clutch Fine Engagement Actuator | Identifies the status of the actuator that controls the fine engagement of the tranmission input clutch. | [6 empty] | 202 | Diagnostic | [7 empty] | J1939DA |  | 2009-11-19 |  |  | None | IdentityOnly
|  |  |  | N/A | N/A | [15 empty] | 5616 | Transmission Clutch Coarse Disengagement Actuator | Identifies the status of the actuator that controls the coarse disengagement of the transmission input clutch. | [6 empty] | 202 | Diagnostic | [7 empty] | J1939DA |  | 2009-11-19 |  |  | None | IdentityOnly
|  |  |  | N/A | N/A | [15 empty] | 5617 | Transmission Clutch Fine Disengagement Actuator | Identifies the status of the actuator that controls the fine disengagement of the transmission input clutch. | [6 empty] | 202 | Diagnostic | [7 empty] | J1939DA |  | 2009-11-19 |  |  | None | IdentityOnly
|  |  |  | N/A | N/A | [15 empty] | 5618 | Transmission Gear Shift Cylinder 1 Actuator 1 | Identifies the status of Transmission gear shift cylinder 1 actuator 1 | [6 empty] | 202 | Diagnostic | [7 empty] | J1939DA |  | 2009-11-19 |  |  | None | IdentityOnly
|  |  |  | N/A | N/A | [15 empty] | 5619 | Transmission Gear Shift Cylinder 1 Actuator 2 | Identifies the status of Transmission gear shift cylinder 1 actuator 2 | [6 empty] | 202 | Diagnostic | [7 empty] | J1939DA |  | 2009-11-19 |  |  | None | IdentityOnly
|  |  |  | N/A | N/A | [15 empty] | 5620 | Transmission Gear Shift Cylinder 2 Actuator 1 | Identifies the status of Transmission gear shift cylinder 2 actuator 1 | [6 empty] | 202 | Diagnostic | [7 empty] | J1939DA |  | 2009-11-19 |  |  | None | IdentityOnly
|  |  |  | N/A | N/A | [15 empty] | 5621 | Transmission Gear Shift Cylinder 2 Actuator 2 | Identifies the status of Transmission gear shift cylinder 2 actuator 2 | [6 empty] | 202 | Diagnostic | [7 empty] | J1939DA |  | 2009-11-19 |  |  | None | IdentityOnly
|  |  |  | N/A | N/A | [15 empty] | 5622 | Transmission splitter engagement system | Used for the status of the system that controls the transmission splitter engagement. | [6 empty] | 202 | Diagnostic | [7 empty] | J1939DA |  | 2009-11-19 |  |  | None | IdentityOnly
|  |  |  | N/A | N/A | [15 empty] | 5623 | Transmission range engagement system | Used for the status of the transmission range engagement system. | [6 empty] | 202 | Diagnostic | [7 empty] | J1939DA |  | 2009-11-19 |  |  | None | IdentityOnly
|  |  |  | N/A | N/A | [15 empty] | 5686 | Engine Exhaust Gas Port 1 Difference from Average Temperature | The difference in temperature of exhaust port 1 from the average of all exhaust ports on an engine. If the port temperature is above the average temperature, then the temperature would be interpreted as above normal. For systems with three or fewer thresholds in either extreme (FMI 0, 1, 15, 16, 17 or 18) use SPN 1137. | [6 empty] | 202 | Diagnostic | [7 empty] | J1939DA |  | 2010-08-05 |  |  | None | IdentityOnly
|  |  |  | N/A | N/A | [15 empty] | 5687 | Engine Exhaust Gas Port 2 Difference from Average Temperature | The difference in temperature of exhaust port 2 from the average of all exhaust ports on an engine. If the port temperature is above the average temperature, then the temperature would be interpreted as above normal. For systems with three or fewer thresholds in either extreme (FMI 0, 1, 15, 16, 17 or 18) use SPN 1138. | [6 empty] | 202 | Diagnostic | [7 empty] | J1939DA |  | 2010-08-05 |  |  | None | IdentityOnly
|  |  |  | N/A | N/A | [15 empty] | 5688 | Engine Exhaust Gas Port 3 Difference from Average Temperature | The difference in temperature of exhaust port 3 from the average of all exhaust ports on an engine. If the port temperature is above the average temperature, then the temperature would be interpreted as above normal. For systems with three or fewer thresholds in either extreme (FMI 0, 1, 15, 16, 17 or 18) use SPN 1139. | [6 empty] | 202 | Diagnostic | [7 empty] | J1939DA |  | 2010-08-05 |  |  | None | IdentityOnly
|  |  |  | N/A | N/A | [15 empty] | 5689 | Engine Exhaust Gas Port 4 Difference from Average Temperature | The difference in temperature of exhaust port 4 from the average of all exhaust ports on an engine. If the port temperature is above the average temperature, then the temperature would be interpreted as above normal. For systems with three or fewer thresholds in either extreme (FMI 0, 1, 15, 16, 17 or 18) use SPN 1140. | [6 empty] | 202 | Diagnostic | [7 empty] | J1939DA |  | 2010-08-05 |  |  | None | IdentityOnly
|  |  |  | N/A | N/A | [15 empty] | 5690 | Engine Exhaust Gas Port 5 Difference from Average Temperature | The difference in temperature of exhaust port 5 from the average of all exhaust ports on an engine. If the port temperature is above the average temperature, then the temperature would be interpreted as above normal. For systems with three or fewer thresholds in either extreme (FMI 0, 1, 15, 16, 17 or 18) use SPN 1141. | [6 empty] | 202 | Diagnostic | [7 empty] | J1939DA |  | 2010-08-05 |  |  | None | IdentityOnly
|  |  |  | N/A | N/A | [15 empty] | 5691 | Engine Exhaust Gas Port 6 Difference from Average Temperature | The difference in temperature of exhaust port 6 from the average of all exhaust ports on an engine. If the port temperature is above the average temperature, then the temperature would be interpreted as above normal. For systems with three or fewer thresholds in either extreme (FMI 0, 1, 15, 16, 17 or 18) use SPN 1142. | [6 empty] | 202 | Diagnostic | [7 empty] | J1939DA |  | 2010-08-05 |  |  | None | IdentityOnly
|  |  |  | N/A | N/A | [15 empty] | 5692 | Engine Exhaust Gas Port 7 Difference from Average Temperature | The difference in temperature of exhaust port 7 from the average of all exhaust ports on an engine. If the port temperature is above the average temperature, then the temperature would be interpreted as above normal. For systems with three or fewer thresholds in either extreme (FMI 0, 1, 15, 16, 17 or 18) use SPN 1143. | [6 empty] | 202 | Diagnostic | [7 empty] | J1939DA |  | 2010-08-05 |  |  | None | IdentityOnly
|  |  |  | N/A | N/A | [15 empty] | 5693 | Engine Exhaust Gas Port 8 Difference from Average Temperature | The difference in temperature of exhaust port 8 from the average of all exhaust ports on an engine. If the port temperature is above the average temperature, then the temperature would be interpreted as above normal. For systems with three or fewer thresholds in either extreme (FMI 0, 1, 15, 16, 17 or 18) use SPN 1144. | [6 empty] | 202 | Diagnostic | [7 empty] | J1939DA |  | 2010-08-05 |  |  | None | IdentityOnly
|  |  |  | N/A | N/A | [15 empty] | 5694 | Engine Exhaust Gas Port 9 Difference from Average Temperature | The difference in temperature of exhaust port 9 from the average of all exhaust ports on an engine. If the port temperature is above the average temperature, then the temperature would be interpreted as above normal. For systems with three or fewer thresholds in either extreme (FMI 0, 1, 15, 16, 17 or 18) use SPN 1145. | [6 empty] | 202 | Diagnostic | [7 empty] | J1939DA |  | 2010-08-05 |  |  | None | IdentityOnly
|  |  |  | N/A | N/A | [15 empty] | 5695 | Engine Exhaust Gas Port 10 Difference from Average Temperature | The difference in temperature of exhaust port 10 from the average of all exhaust ports on an engine. If the port temperature is above the average temperature, then the temperature would be interpreted as above normal. For systems with three or fewer thresholds in either extreme (FMI 0, 1, 15, 16, 17 or 18) use SPN 1146. | [6 empty] | 202 | Diagnostic | [7 empty] | J1939DA |  | 2010-08-05 |  |  | None | IdentityOnly
|  |  |  | N/A | N/A | [15 empty] | 5696 | Engine Exhaust Gas Port 11 Difference from Average Temperature | The difference in temperature of exhaust port 11 from the average of all exhaust ports on an engine. If the port temperature is above the average temperature, then the temperature would be interpreted as above normal. For systems with three or fewer thresholds in either extreme (FMI 0, 1, 15, 16, 17 or 18) use SPN 1147. | [6 empty] | 202 | Diagnostic | [7 empty] | J1939DA |  | 2010-08-05 |  |  | None | IdentityOnly
|  |  |  | N/A | N/A | [15 empty] | 5697 | Engine Exhaust Gas Port 12 Difference from Average Temperature | The difference in temperature of exhaust port 12 from the average of all exhaust ports on an engine. If the port temperature is above the average temperature, then the temperature would be interpreted as above normal. For systems with three or fewer thresholds in either extreme (FMI 0, 1, 15, 16, 17 or 18) use SPN 1148. | [6 empty] | 202 | Diagnostic | [7 empty] | J1939DA |  | 2010-08-05 |  |  | None | IdentityOnly
|  |  |  | N/A | N/A | [15 empty] | 5698 | Engine Exhaust Gas Port 13 Difference from Average Temperature | The difference in temperature of exhaust port 13 from the average of all exhaust ports on an engine. If the port temperature is above the average temperature, then the temperature would be interpreted as above normal. For systems with three or fewer thresholds in either extreme (FMI 0, 1, 15, 16, 17 or 18) use SPN 1149. | [6 empty] | 202 | Diagnostic | [7 empty] | J1939DA |  | 2010-08-05 |  |  | None | IdentityOnly
|  |  |  | N/A | N/A | [15 empty] | 5699 | Engine Exhaust Gas Port 14 Difference from Average Temperature | The difference in temperature of exhaust port 14 from the average of all exhaust ports on an engine. If the port temperature is above the average temperature, then the temperature would be interpreted as above normal. For systems with three or fewer thresholds in either extreme (FMI 0, 1, 15, 16, 17 or 18) use SPN 1150. | [6 empty] | 202 | Diagnostic | [7 empty] | J1939DA |  | 2010-08-05 |  |  | None | IdentityOnly
|  |  |  | N/A | N/A | [15 empty] | 5700 | Engine Exhaust Gas Port 15 Difference from Average Temperature | The difference in temperature of exhaust port 16 from the average of all exhaust ports on an engine. If the port temperature is above the average temperature, then the temperature would be interpreted as above normal. For systems with three or fewer thresholds in either extreme (FMI 0, 1, 15, 16, 17 or 18) use SPN 1152. | [6 empty] | 202 | Diagnostic | [7 empty] | J1939DA |  | 2010-08-05 |  |  | None | IdentityOnly
|  |  |  | N/A | N/A | [15 empty] | 5701 | Engine Exhaust Gas Port 16 Difference from Average Temperature | The difference in temperature of exhaust port 16 from the average of all exhaust ports on an engine. If the port temperature is above the average temperature, then the temperature would be interpreted as above normal. For systems with three or fewer thresholds in either extreme (FMI 0, 1, 15, 16, 17 or 18) use SPN 1152. | [6 empty] | 202 | Diagnostic | [7 empty] | J1939DA |  | 2010-08-05 |  |  | None | IdentityOnly
|  |  |  | N/A | N/A | [15 empty] | 5702 | Engine Exhaust Gas Port 17 Difference from Average Temperature | The difference in temperature of exhaust port 17 from the average of all exhaust ports on an engine. If the port temperature is above the average temperature, then the temperature would be interpreted as above normal. For systems with three or fewer thresholds in either extreme (FMI 0, 1, 15, 16, 17 or 18) use SPN 1153. | [6 empty] | 202 | Diagnostic | [7 empty] | J1939DA |  | 2010-08-05 |  |  | None | IdentityOnly
|  |  |  | N/A | N/A | [15 empty] | 5703 | Engine Exhaust Gas Port 18 Difference from Average Temperature | The difference in temperature of exhaust port 18 from the average of all exhaust ports on an engine. If the port temperature is above the average temperature, then the temperature would be interpreted as above normal. For systems with three or fewer thresholds in either extreme (FMI 0, 1, 15, 16, 17 or 18) use SPN 1154. | [6 empty] | 202 | Diagnostic | [7 empty] | J1939DA |  | 2010-08-05 |  |  | None | IdentityOnly
|  |  |  | N/A | N/A | [15 empty] | 5704 | Engine Exhaust Gas Port 19 Difference from Average Temperature | The difference in temperature of exhaust port 19 from the average of all exhaust ports on an engine. If the port temperature is above the average temperature, then the temperature would be interpreted as above normal. For systems with three or fewer thresholds in either extreme (FMI 0, 1, 15, 16, 17 or 18) use SPN 1155. | [6 empty] | 202 | Diagnostic | [7 empty] | J1939DA |  | 2010-08-05 |  |  | None | IdentityOnly
|  |  |  | N/A | N/A | [15 empty] | 5705 | Engine Exhaust Gas Port 20 Difference from Average Temperature | The difference in temperature of exhaust port 20 from the average of all exhaust ports on an engine. If the port temperature is above the average temperature, then the temperature would be interpreted as above normal. For systems with three or fewer thresholds in either extreme (FMI 0, 1, 15, 16, 17 or 18) use SPN 1156. | [6 empty] | 202 | Diagnostic | [7 empty] | J1939DA |  | 2010-08-05 |  |  | None | IdentityOnly
|  |  |  | N/A | N/A | [15 empty] | 5725 | Guidance system command exit/reason code | See document ISO 11783-7 for SP details. | [15 empty] | ISO 11783-7 |  | 2010-11-05 |  |  | None | IdentityOnly
|  |  |  | N/A | N/A | [15 empty] | 5726 | Guidance Limit Status | See document ISO 11783-7 for SP details. | [15 empty] | ISO 11783-7 |  | 2010-11-05 |  |  | None | IdentityOnly
|  |  |  | N/A | N/A | [15 empty] | 5727 | Drive Strategy Priority 1 | See document ISO 11783-7 for SP details. | [15 empty] | ISO 11783-7 |  | 2010-11-05 |  |  | None | IdentityOnly
|  |  |  | N/A | N/A | [15 empty] | 5728 | Drive Strategy Priority 2 | See document ISO 11783-7 for SP details. | [15 empty] | ISO 11783-7 |  | 2010-11-05 |  |  | None | IdentityOnly
|  |  |  | N/A | N/A | [15 empty] | 5729 | Drive Strategy Priority 3 | See document ISO 11783-7 for SP details. | [15 empty] | ISO 11783-7 |  | 2010-11-05 |  |  | None | IdentityOnly
|  |  |  | N/A | N/A | [15 empty] | 5730 | Drive Strategy Priority 4 | See document ISO 11783-7 for SP details. | [15 empty] | ISO 11783-7 |  | 2010-11-05 |  |  | None | IdentityOnly
|  |  |  | N/A | N/A | [15 empty] | 5731 | Drive Strategy Request State | See document ISO 11783-7 for SP details. | [15 empty] | ISO 11783-7 |  | 2010-11-05 |  |  | None | IdentityOnly
|  |  |  | N/A | N/A | [15 empty] | 5732 | Drive Strategy Exit/Reason Code | See document ISO 11783-7 for SP details. | [15 empty] | ISO 11783-7 |  | 2010-11-05 |  |  | None | IdentityOnly
|  |  |  | N/A | N/A | [15 empty] | 5733 | Drive Strategy Priority 1 Request | See document ISO 11783-7 for SP details. | [15 empty] | ISO 11783-7 |  | 2010-11-05 |  |  | None | IdentityOnly
|  |  |  | N/A | N/A | [15 empty] | 5734 | Drive Strategy Priority 2 Request | See document ISO 11783-7 for SP details. | [15 empty] | ISO 11783-7 |  | 2010-11-05 |  |  | None | IdentityOnly
|  |  |  | N/A | N/A | [15 empty] | 5735 | Drive Strategy Priority 3 Request | See document ISO 11783-7 for SP details. | [15 empty] | ISO 11783-7 |  | 2010-11-05 |  |  | None | IdentityOnly
|  |  |  | N/A | N/A | [15 empty] | 5736 | Drive Strategy Priority 4 Request | See document ISO 11783-7 for SP details. | [15 empty] | ISO 11783-7 |  | 2010-11-05 |  |  | None | IdentityOnly
|  |  |  | N/A | N/A | [15 empty] | 5737 | Restore Operator Drive Strategy Setting Request | See document ISO 11783-7 for SP details. | [15 empty] | ISO 11783-7 |  | 2010-11-05 |  |  | None | IdentityOnly
|  |  |  | N/A | N/A | [15 empty] | 5738 | Engine Fuel System Water Drain Actuator | Fuel System Water Drain Actuator solenoid. This is the actuator which drains water which may be collected within the fuel system or fuel filter. | [6 empty] | 202 | Diagnostic | [7 empty] | J1939DA |  | 2013-03-03 |  |  | None | IdentityOnly
|  |  |  | N/A | N/A | [15 empty] | 5739 | Aftertreatment 2 Outlet Soot Sensor Heater | Internal heater of the Aftertreatment 2 Outlet Soot Sensor, exhaust bank 2. | [6 empty] | 202 | Diagnostic | [7 empty] | J1939DA |  | 2010-11-05 |  |  | None | IdentityOnly
|  |  |  | N/A | N/A | [15 empty] | 5740 | Aftertreatment 2 Outlet Soot | The soot measured at the outlet of the aftertreatment system in exhaust bank 2. | [6 empty] | 202 | Diagnostic | [7 empty] | J1939DA |  | 2010-11-05 |  |  | None | IdentityOnly
|  |  |  | N/A | N/A | [15 empty] | 5741 | Aftertreatment 1 Outlet Soot | The soot measured at the outlet of the aftertreatment system in exhaust bank 1. | [6 empty] | 202 | Diagnostic | [7 empty] | J1939DA |  | 2010-11-05 |  |  | None | IdentityOnly
|  |  |  | N/A | N/A | [15 empty] | 5742 | Aftertreatment Diesel Particulate Filter Temperature Sensor Module | Module will take temperature sensor inputs from the Aftertreatment Diesel Particulate Filter Temperature Sensors and multiplex the sensor values to the engine ECU via the J1939 network. | [6 empty] | 202 | Diagnostic | [7 empty] | J1939DA |  | 2010-11-05 |  |  | None | IdentityOnly
|  |  |  | N/A | N/A | [15 empty] | 5743 | Aftertreatment 1 SCR Temperature Sensor Module | Module will take temperature sensor inputs from the SCR Temperature Sensors in bank 1 and multiplex the sensor values to the engine ECU via the J1939 network. | [6 empty] | 202 | Diagnostic | [7 empty] | J1939DA |  | 2014-05-15 |  |  | None | IdentityOnly
|  |  |  | N/A | N/A | [15 empty] | 5744 | Aftertreatment 2 SCR System Missing | Indicates that the device is missing in exhaust bank 2, used with FMI 31 (Condition Exists). | [6 empty] | 202 | Diagnostic | [7 empty] | J1939DA |  | 2010-11-05 |  |  | None | IdentityOnly
|  |  |  | N/A | N/A | [15 empty] | 5745 | Aftertreatment 1 Diesel Exhaust Fluid Dosing Unit 1 Heater | Aftertreatment DEF heater internal to the Aftertreatment Dosing Unit 1. | [6 empty] | 202 | Diagnostic | [7 empty] | J1939DA |  | 2014-05-15 |  |  | None | IdentityOnly
|  |  |  | N/A | N/A | [15 empty] | 5747 | Aftertreatment 1 Outlet Soot Sensor Heater | Internal heater of the Aftertreatment 1 Outlet Soot Sensor, exhaust bank 1. | [6 empty] | 202 | Diagnostic | [7 empty] | J1939DA |  | 2010-11-05 |  |  | None | IdentityOnly
|  |  |  | N/A | N/A | [15 empty] | 5748 | Aftertreatment 2 Diesel Exhaust Fluid Dosing Unit 1 Loss of Prime | Indicates that the aftertreatment 2 diesel exhaust fluid dosing unit 1 has lost prime. SP will be used with FMI 31 (Condition Exists) to indicate that this device has lost prime in exhaust system 2. | [6 empty] | 202 | Diagnostic | [7 empty] | J1939DA |  | 2014-05-15 |  |  | None | IdentityOnly
|  |  |  | N/A | N/A | [15 empty] | 5796 | Aftertreatment 1 SCR Dosing Air Assist Pump | A stand alone air pump used to supply air to an air assisted dosing system, typically for systems not utilizing an air compressor as the source for the air. | [6 empty] | 202 | Diagnostic | [7 empty] | J1939DA |  | 2011-02-03 |  |  | None | IdentityOnly
|  |  |  | N/A | N/A | [15 empty] | 5797 | Aftertreatment Warm Up Diesel Oxidation Catalyst Temperature Sensor Module | A control module used to measure temperatures related to the aftertreatment warm up diesel oxidation (or close coupled) catalyst. | [6 empty] | 202 | Diagnostic | [7 empty] | J1939DA |  | 2011-02-03 |  |  | None | IdentityOnly
|  |  |  | N/A | N/A | [15 empty] | 5798 | Aftertreatment 1 Diesel Exhaust Fluid Dosing Unit 1 Heater Temperature | The temperature nearest the heater in the DEF dosing unit 1. | [6 empty] | 202 | Diagnostic | [7 empty] | J1939DA |  | 2014-05-15 |  |  | None | IdentityOnly
|  |  |  | N/A | N/A | [15 empty] | 5799 | Aftertreatment 1 SCR Dosing Air Assist Pump Relay | A relay used to power a stand alone air pump used to supply air to an air assisted dosing system, typically for systems not utilizing an air compressor as the source for the air. | [6 empty] | 202 | Diagnostic | [7 empty] | J1939DA |  | 2011-02-03 |  |  | None | IdentityOnly
|  |  |  | N/A | N/A | [15 empty] | 5838 | Engine Exhaust Gas Recirculation Valve Malfunction | See document J1939-73 for SP details. | [15 empty] | J1939-73 |  | 2013-03-03 |  |  | None | IdentityOnly
|  |  |  | N/A | N/A | [15 empty] | 5839 | Diesel Exhaust Fluid Consumption Malfunction | See document J1939-73 for SP details. | [15 empty] | J1939-73 |  | 2011-02-06 |  |  | None | IdentityOnly
|  |  |  | N/A | N/A | [15 empty] | 5840 | Diesel Exhaust Fluid Dosing Malfunction | See document J1939-73 for SP details. | [15 empty] | J1939-73 |  | 2011-02-06 |  |  | None | IdentityOnly
|  |  |  | N/A | N/A | [15 empty] | 5841 | Diesel Exhaust Fluid Quality Malfunction | See document J1939-73 for SP details. | [15 empty] | J1939-73 |  | 2011-02-06 |  |  | None | IdentityOnly
|  |  |  | N/A | N/A | [15 empty] | 5842 | SCR Monitoring System Malfunction | See document J1939-73 for SP details. | [15 empty] | J1939-73 |  | 2011-02-06 |  |  | None | IdentityOnly
|  |  |  | N/A | N/A | [15 empty] | 5846 | OBD Test Results | See document J1939-73 for SP details. | [15 empty] | J1939-73 |  | 2011-02-06 |  |  | None | IdentityOnly
|  |  |  | N/A | N/A | [15 empty] | 5868 | Spark Ignition Module Shutdown Relay Driver Control Circuit | Used to indicate faults with the spark ignition module shutdown relay driver control circuit. | [6 empty] | 202 | Diagnostic | [7 empty] | J1939DA |  | 2011-05-12 |  |  | None | IdentityOnly
|  |  |  | N/A | N/A | [15 empty] | 5869 | Auxiliary Device AC Power Supply Circuit Breaker Tripped | Used with FMI 31 (Condition Exists) to indicate that the circuit breaker that connects AC power to an auxiliary device has tripped. | [6 empty] | 202 | Diagnostic | [7 empty] | J1939DA |  | 2011-05-12 |  |  | None | IdentityOnly
|  |  |  | N/A | N/A | [15 empty] | 5870 | Alternator Heater Control Relay Driver Control Circuit | Used to indicate faults with the alternate heater relay driver control circuit. | [6 empty] | 202 | Diagnostic | [7 empty] | J1939DA |  | 2011-05-12 |  |  | None | IdentityOnly
|  |  |  | N/A | N/A | [15 empty] | 5871 | O2 Sensor Power Relay Driver Control Circuit | Used to indicate faults with the heated oxygen sensor (O2) relay driver control circuit. | [6 empty] | 202 | Diagnostic | [7 empty] | J1939DA |  | 2012-07-16 |  |  | None | IdentityOnly
|  |  |  | N/A | N/A | [15 empty] | 5875 | Transmission Ratio Neutral | The transmission's gear ratio in neutral. Intended to identify conditions related to gear ratio checks when neutral is expected. | [6 empty] | 202 | Diagnostic | [7 empty] | J1939DA |  | 2011-05-12 |  |  | None | IdentityOnly
|  |  |  | N/A | N/A | [15 empty] | 5876 | Transmission Ratio Forward Range Low | The transmission's gear ratio in low forward range. Intended to identify conditions related to gear ratio checks when low forward range is expected. | [6 empty] | 202 | Diagnostic | [7 empty] | J1939DA |  | 2011-05-12 |  |  | None | IdentityOnly
|  |  |  | N/A | N/A | [15 empty] | 5877 | Transmission Ratio Forward Range 1 | The transmission's gear ratio in 1st forward range. Intended to identify conditions related to gear ratio checks when 1st forward range is expected. | [6 empty] | 202 | Diagnostic | [7 empty] | J1939DA |  | 2011-05-12 |  |  | None | IdentityOnly
|  |  |  | N/A | N/A | [15 empty] | 5878 | Transmission Ratio Forward Range 2 | The transmission's gear ratio in 2nd forward range. Intended to identify conditions related to gear ratio checks when 2nd forward range is expected. | [6 empty] | 202 | Diagnostic | [7 empty] | J1939DA |  | 2011-05-12 |  |  | None | IdentityOnly
|  |  |  | N/A | N/A | [15 empty] | 5879 | Transmission Ratio Forward Range 3 | The transmission's gear ratio in 3rd forward range. Intended to identify conditions related to gear ratio checks when 3rd forward range is expected. | [6 empty] | 202 | Diagnostic | [7 empty] | J1939DA |  | 2011-05-12 |  |  | None | IdentityOnly
|  |  |  | N/A | N/A | [15 empty] | 5880 | Transmission Ratio Forward Range 4 | The transmission's gear ratio in 4th forward range. Intended to identify conditions related to gear ratio checks when 4th forward range is expected. | [6 empty] | 202 | Diagnostic | [7 empty] | J1939DA |  | 2011-05-12 |  |  | None | IdentityOnly
|  |  |  | N/A | N/A | [15 empty] | 5881 | Transmission Ratio Forward Range 5 | The transmission's gear ratio in 5th forward range. Intended to identify conditions related to gear ratio checks when 5th forward range is expected. | [6 empty] | 202 | Diagnostic | [7 empty] | J1939DA |  | 2011-05-12 |  |  | None | IdentityOnly
|  |  |  | N/A | N/A | [15 empty] | 5882 | Transmission Ratio Forward Range 6 | The transmission's gear ratio in 6th forward range. Intended to identify conditions related to gear ratio checks when 6th forward range is expected. | [6 empty] | 202 | Diagnostic | [7 empty] | J1939DA |  | 2011-05-12 |  |  | None | IdentityOnly
|  |  |  | N/A | N/A | [15 empty] | 5883 | Transmission Ratio Forward Range 7 | The transmission's gear ratio in 7th forward range. Intended to identify conditions related to gear ratio checks when 7th forward range is expected. | [6 empty] | 202 | Diagnostic | [7 empty] | J1939DA |  | 2011-05-12 |  |  | None | IdentityOnly
|  |  |  | N/A | N/A | [15 empty] | 5884 | Transmission Ratio Forward Range 8 | The transmission's gear ratio in 8th forward range. Intended to identify conditions related to gear ratio checks when 8th forward range is expected. | [6 empty] | 202 | Diagnostic | [7 empty] | J1939DA |  | 2011-05-12 |  |  | None | IdentityOnly
|  |  |  | N/A | N/A | [15 empty] | 5885 | Transmission Ratio Forward Range 9 | The transmission's gear ratio in 9th forward range. Intended to identify conditions related to gear ratio checks when 9th forward range is expected. | [6 empty] | 202 | Diagnostic | [7 empty] | J1939DA |  | 2011-05-12 |  |  | None | IdentityOnly
|  |  |  | N/A | N/A | [15 empty] | 5886 | Transmission Ratio Forward Range 10 | The transmission's gear ratio in 10th forward range. Intended to identify conditions related to gear ratio checks when 10th forward range is expected. | [6 empty] | 202 | Diagnostic | [7 empty] | J1939DA |  | 2011-05-12 |  |  | None | IdentityOnly
|  |  |  | N/A | N/A | [15 empty] | 5887 | Transmission Ratio Reverse Range 1 | The transmission's gear ratio in 1st reverse range. Intended to identify conditions related to gear ratio checks when 1st reverse range is expected. | [6 empty] | 202 | Diagnostic | [7 empty] | J1939DA |  | 2011-05-12 |  |  | None | IdentityOnly
|  |  |  | N/A | N/A | [15 empty] | 5888 | Transmission Ratio Reverse Range 2 | The transmission's gear ratio in 2nd reverse range. Intended to identify conditions related to gear ratio checks when 2nd reverse range is expected. | [6 empty] | 202 | Diagnostic | [7 empty] | J1939DA |  | 2011-05-12 |  |  | None | IdentityOnly
|  |  |  | N/A | N/A | [15 empty] | 5889 | Hybrid or EV System Fault | General fault within a hybrid or EV system. The intent for this parameter is to indicate general fault conditions within a hybrid or EV system that may consist of multiple discrete devices in cases where knowledge of the exact component experiencing the issue is not important (i.e. driver notification via a dash display). | [6 empty] | 202 | Diagnostic | [7 empty] | J1939DA |  | 2022-11-12 |  |  | None | IdentityOnly
|  |  |  | N/A | N/A | [15 empty] | 5890 | Hybrid or EV System Temperature | Temperature issue with one or more components in the hybrid or EV system. The intent for this parameter is to indicate temperature-related fault conditions within a hybrid or EV system that may consist of multiple discrete devices in cases where knowledge of the exact component experiencing the issue is not important (i.e. driver notification via a dash display). | [6 empty] | 202 | Diagnostic | [7 empty] | J1939DA |  | 2022-11-12 |  |  | None | IdentityOnly
|  |  |  | N/A | N/A | [15 empty] | 5891 | Transmission Pressure Switch 1 | First pressure switch of an automatic transmission. | [6 empty] | 202 | Diagnostic | [7 empty] | J1939DA |  | 2011-05-12 |  |  | None | IdentityOnly
|  |  |  | N/A | N/A | [15 empty] | 5892 | Transmission Pressure Switch 2 | Second pressure switch of an automatic transmission. | [6 empty] | 202 | Diagnostic | [7 empty] | J1939DA |  | 2011-05-12 |  |  | None | IdentityOnly
|  |  |  | N/A | N/A | [15 empty] | 5893 | Transmission Pressure Switch 3 | Third pressure switch of an automatic transmission. | [6 empty] | 202 | Diagnostic | [7 empty] | J1939DA |  | 2011-05-12 |  |  | None | IdentityOnly
|  |  |  | N/A | N/A | [15 empty] | 5894 | Transmission Pressure Switch 4 | Fourth pressure switch of an automatic transmission. | [6 empty] | 202 | Diagnostic | [7 empty] | J1939DA |  | 2011-05-12 |  |  | None | IdentityOnly
|  |  |  | N/A | N/A | [15 empty] | 5895 | Transmission Pressure Switch 5 | Fifth pressure switch of an automatic transmission. | [6 empty] | 202 | Diagnostic | [7 empty] | J1939DA |  | 2011-05-12 |  |  | None | IdentityOnly
|  |  |  | N/A | N/A | [15 empty] | 5896 | Transmission Pressure Switch 6 | Sixth pressure switch of an automatic transmission. | [6 empty] | 202 | Diagnostic | [7 empty] | J1939DA |  | 2011-05-12 |  |  | None | IdentityOnly
|  |  |  | N/A | N/A | [15 empty] | 5897 | Transmission Pressure Switch 7 | Seventh pressure switch of an automatic transmission. | [6 empty] | 202 | Diagnostic | [7 empty] | J1939DA |  | 2011-05-12 |  |  | None | IdentityOnly
|  |  |  | N/A | N/A | [15 empty] | 5898 | Transmission Pressure Switch 8 | Eighth pressure switch of an automatic transmission. | [6 empty] | 202 | Diagnostic | [7 empty] | J1939DA |  | 2011-05-12 |  |  | None | IdentityOnly
|  |  |  | N/A | N/A | [15 empty] | 5899 | Transmission Pressure Switch 9 | Ninth pressure switch of an automatic transmission. | [6 empty] | 202 | Diagnostic | [7 empty] | J1939DA |  | 2011-05-12 |  |  | None | IdentityOnly
|  |  |  | N/A | N/A | [15 empty] | 5900 | Transmission Pressure Control Solenoid 1 | First pressure control solenoid of an automatic transmission. | [6 empty] | 202 | Diagnostic | [7 empty] | J1939DA |  | 2011-05-12 |  |  | None | IdentityOnly
|  |  |  | N/A | N/A | [15 empty] | 5901 | Transmission Pressure Control Solenoid 2 | Second pressure control solenoid of an automatic transmission. | [6 empty] | 202 | Diagnostic | [7 empty] | J1939DA |  | 2011-05-12 |  |  | None | IdentityOnly
|  |  |  | N/A | N/A | [15 empty] | 5902 | Transmission Pressure Control Solenoid 3 | Third pressure control solenoid of an automatic transmission. | [6 empty] | 202 | Diagnostic | [7 empty] | J1939DA |  | 2011-05-12 |  |  | None | IdentityOnly
|  |  |  | N/A | N/A | [15 empty] | 5903 | Transmission Pressure Control Solenoid 4 | Fourth pressure control solenoid of an automatic transmission. | [6 empty] | 202 | Diagnostic | [7 empty] | J1939DA |  | 2011-05-12 |  |  | None | IdentityOnly
|  |  |  | N/A | N/A | [15 empty] | 5904 | Transmission Pressure Control Solenoid 5 | Fifth pressure control solenoid of an automatic transmission. | [6 empty] | 202 | Diagnostic | [7 empty] | J1939DA |  | 2011-05-12 |  |  | None | IdentityOnly
|  |  |  | N/A | N/A | [15 empty] | 5905 | Transmission Pressure Control Solenoid 6 | Sixth pressure control solenoid of an automatic transmission. | [6 empty] | 202 | Diagnostic | [7 empty] | J1939DA |  | 2011-05-12 |  |  | None | IdentityOnly
|  |  |  | N/A | N/A | [15 empty] | 5906 | Transmission Pressure Control Solenoid 7 | Seventh pressure control solenoid of an automatic transmission. | [6 empty] | 202 | Diagnostic | [7 empty] | J1939DA |  | 2011-05-12 |  |  | None | IdentityOnly
|  |  |  | N/A | N/A | [15 empty] | 5907 | Transmission Pressure Control Solenoid 8 | Eighth pressure control solenoid of an automatic transmission. | [6 empty] | 202 | Diagnostic | [7 empty] | J1939DA |  | 2011-05-12 |  |  | None | IdentityOnly
|  |  |  | N/A | N/A | [15 empty] | 5908 | Transmission Shift Solenoid 1 | First shift solenoid of an automatic transmission. | [6 empty] | 202 | Diagnostic | [7 empty] | J1939DA |  | 2011-05-12 |  |  | None | IdentityOnly
|  |  |  | N/A | N/A | [15 empty] | 5909 | Transmission Shift Solenoid 2 | Second shift solenoid of an automatic transmission. | [6 empty] | 202 | Diagnostic | [7 empty] | J1939DA |  | 2011-05-12 |  |  | None | IdentityOnly
|  |  |  | N/A | N/A | [15 empty] | 5910 | Transmission Shift Solenoid 3 | Third shift solenoid of an automatic transmission. | [6 empty] | 202 | Diagnostic | [7 empty] | J1939DA |  | 2011-05-12 |  |  | None | IdentityOnly
|  |  |  | N/A | N/A | [15 empty] | 5911 | Transmission Shift Solenoid 4 | Fourth shift solenoid of an automatic transmission. | [6 empty] | 202 | Diagnostic | [7 empty] | J1939DA |  | 2011-05-12 |  |  | None | IdentityOnly
|  |  |  | N/A | N/A | [15 empty] | 5912 | Transmission ECU Temperature | Internal temperature of the transmission control unit. | [6 empty] | 202 | Diagnostic | [7 empty] | J1939DA |  | 2011-05-12 |  |  | None | IdentityOnly
|  |  |  | N/A | N/A | [15 empty] | 5927 | Engine Coolant Pump | Engine pump that circulates coolant through engine coolant system | [6 empty] | 202 | Diagnostic | [7 empty] | J1939DA |  | 2011-08-11 |  |  | None | IdentityOnly
|  |  |  | N/A | N/A | [15 empty] | 5928 | Engine Exhaust Gas Recirculation 1 Valve 1 Control 2 | This is a second output used to command EGR valve 1 position for applications requiring 2 outputs to command EGR valve position (e.g. stepper motor). See SPN 2791 for the first output. | [6 empty] | 202 | Diagnostic | [7 empty] | J1939DA |  | 2011-08-11 |  |  | None | IdentityOnly
|  |  |  | N/A | N/A | [15 empty] | 5929 | Engine Exhaust Gas Recirculation 1 Catalyst 1 Performance Monitor | Monitors Engine Exhaust Gas Recirculation 1 Catalyst 1 performance. SPN 5929 may be used to report readiness, in-use ratio, test results and DTC. Reported in-use ratio is the lowest numerical ratio of the in-use ratios that are tracked separately for each required monitor that detects malfunctions of the system. | [6 empty] | 202 | Diagnostic | [7 empty] | J1939DA |  | 2011-08-11 |  |  | None | IdentityOnly
|  |  |  | N/A | N/A | [15 empty] | 5930 | Engine Exhaust Gas Recirculation 1 Catalyst 2 Performance Monitor | Monitors Engine Exhaust Gas Recirculation 1 Catalyst 2 performance. SPN 5930 may be used to report readiness, in-use ratio, test results and DTC. Reported in-use ratio is the lowest numerical ratio of the in-use ratios that are tracked separately for each required monitor that detects malfunctions of the system. | [6 empty] | 202 | Diagnostic | [7 empty] | J1939DA |  | 2011-08-11 |  |  | None | IdentityOnly
|  |  |  | N/A | N/A | [15 empty] | 5931 | Engine Exhaust Gas Recirculation 2 Catalyst 1 Performance Monitor | Monitors Engine Exhaust Gas Recirculation 2 Catalyst 1 performance. SPN 5931 may be used to report readiness, in-use ratio, test results and DTC. Reported in-use ratio is the lowest numerical ratio of the in-use ratios that are tracked separately for each required monitor that detects malfunctions of the system. | [6 empty] | 202 | Diagnostic | [7 empty] | J1939DA |  | 2011-08-11 |  |  | None | IdentityOnly
|  |  |  | N/A | N/A | [15 empty] | 5932 | Engine Exhaust Gas Recirculation 2 Catalyst 2 Performance Monitor | Monitors Engine Exhaust Gas Recirculation 1 Catalyst 1 performance. SPN 5932 may be used to report readiness, in-use ratio, test results and DTC. Reported in-use ratio is the lowest numerical ratio of the in-use ratios that are tracked separately for each required monitor that detects malfunctions of the system. | [6 empty] | 202 | Diagnostic | [7 empty] | J1939DA |  | 2011-08-11 |  |  | None | IdentityOnly
|  |  |  | N/A | N/A | [15 empty] | 5940 | Transmission Clutch 2 Temperature | Temperature of transmission clutch 2. May be calculated or measured. | [6 empty] | 202 | Diagnostic | [7 empty] | J1939DA |  | 2011-08-12 |  |  | None | IdentityOnly
|  |  |  | N/A | N/A | [15 empty] | 5971 | Aftertreatment 2 Diesel Exhaust Fluid Dosing Unit 1 Heater | Aftertreatment DEF heater internal to the aftertreatment dosing unit 1 for the aftertreatment system 2. | [6 empty] | 202 | Diagnostic | [7 empty] | J1939DA |  | 2014-05-15 |  |  | None | IdentityOnly
|  |  |  | N/A | N/A | [15 empty] | 5972 | Aftertreatment 2 Diesel Exhaust Fluid Doser 1 Absolute Pressure (Duplicate, use SPN 4387) | The absolute pressure (measured closest to dosing valve) of the first or only DEF doser for aftertreatment system 2 (exhaust bank 2). (Obsolete - use SPN 4387) | [6 empty] | 202 | Diagnostic | [7 empty] | J1939DA |  | 2014-05-15 |  |  | None | IdentityOnly
|  |  |  | N/A | N/A | [15 empty] | 5974 | Aftertreatment 2 Diesel Exhaust Fluid Doser Valve 1 | The aftertreatment diesel exhaust fluid doser used to inject diesel exhaust fluid | [6 empty] | 202 | Diagnostic | [7 empty] | J1939DA |  | 2015-08-06 |  |  | None | IdentityOnly
|  |  |  | N/A | N/A | [15 empty] | 5975 | Engine Fuel Pump Pressurizing Assembly 3 | Engine Fuel Pump Pressurizing Assembly 3 | [6 empty] | 202 | Diagnostic | [7 empty] | J1939DA |  | 2011-11-17 |  |  | None | IdentityOnly
|  |  |  | N/A | N/A | [15 empty] | 5976 | Engine Fuel Pump Pressurizing Assembly 4 | Engine Fuel Pump Pressurizing Assembly 4 | [6 empty] | 202 | Diagnostic | [7 empty] | J1939DA |  | 2011-11-17 |  |  | None | IdentityOnly
|  |  |  | N/A | N/A | [15 empty] | 5977 | Engine Fuel Injection Pump 2 Speed/Position Sensor | Speed/Position for engine fuel injection pump 2 | [6 empty] | 202 | Diagnostic | [7 empty] | J1939DA |  | 2011-11-17 |  |  | None | IdentityOnly
|  |  |  | N/A | N/A | [15 empty] | 6144 | Transmission Shift Rail 1 | A diagnostic SP that indicates a failure of the Transmission Shift Rail 1 component. This is different than the Shift Rail Position sensor. | [6 empty] | 202 | Diagnostic | [7 empty] | J1939DA |  | 2012-03-01 |  |  | None | IdentityOnly
|  |  |  | N/A | N/A | [15 empty] | 6145 | Transmission Shift Rail 2 | A diagnostic SP that indicates a failure of the Transmission Shift Rail 2 component. This is different than the Shift Rail Position sensor. | [6 empty] | 202 | Diagnostic | [7 empty] | J1939DA |  | 2012-03-01 |  |  | None | IdentityOnly
|  |  |  | N/A | N/A | [15 empty] | 6146 | Transmission Shift Rail 3 | A diagnostic SP that indicates a failure of the Transmission Shift Rail 3 component. This is different than the Shift Rail Position sensor. | [6 empty] | 202 | Diagnostic | [7 empty] | J1939DA |  | 2012-03-01 |  |  | None | IdentityOnly
|  |  |  | N/A | N/A | [15 empty] | 6147 | Transmission Shift Rail 4 | A diagnostic SP that indicates a failure of the Transmission Shift Rail 4 component. This is different than the Shift Rail Position sensor. | [6 empty] | 202 | Diagnostic | [7 empty] | J1939DA |  | 2012-03-01 |  |  | None | IdentityOnly
|  |  |  | N/A | N/A | [15 empty] | 6148 | Transmission Shift Rail 5 | A diagnostic SP that indicates a failure of the Transmission Shift Rail 5 component. This is different than the Shift Rail Position sensor. | [6 empty] | 202 | Diagnostic | [7 empty] | J1939DA |  | 2012-03-01 |  |  | None | IdentityOnly
|  |  |  | N/A | N/A | [15 empty] | 6149 | Transmission Shift Rail 6 | A diagnostic SP that indicates a failure of the Transmission Shift Rail 6 component. This is different than the Shift Rail Position sensor. | [6 empty] | 202 | Diagnostic | [7 empty] | J1939DA |  | 2012-03-01 |  |  | None | IdentityOnly
|  |  |  | N/A | N/A | [15 empty] | 6150 | Transmission Clutch 1 | A diagnostic SP that indicates a failure of the Transmission Clutch 1 component. | [6 empty] | 202 | Diagnostic | [7 empty] | J1939DA |  | 2012-03-01 |  |  | None | IdentityOnly
|  |  |  | N/A | N/A | [15 empty] | 6151 | Transmission Clutch 2 | A diagnostic SP that indicates a failure of the Transmission Clutch 2 component. | [6 empty] | 202 | Diagnostic | [7 empty] | J1939DA |  | 2012-03-01 |  |  | None | IdentityOnly
|  |  |  | N/A | N/A | [15 empty] | 6152 | Transmission Synchronizer 1 | A diagnostic SP that indicates a failure of the Transmission Synchronizer 1 component. | [6 empty] | 202 | Diagnostic | [7 empty] | J1939DA |  | 2012-03-01 |  |  | None | IdentityOnly
|  |  |  | N/A | N/A | [15 empty] | 6153 | Transmission Synchronizer 2 | A diagnostic SP that indicates a failure of the Transmission Synchronizer 2 component. | [6 empty] | 202 | Diagnostic | [7 empty] | J1939DA |  | 2012-03-01 |  |  | None | IdentityOnly
|  |  |  | N/A | N/A | [15 empty] | 6154 | Transmission Synchronizer 3 | A diagnostic SP that indicates a failure of the Transmission Synchronizer 3 component. | [6 empty] | 202 | Diagnostic | [7 empty] | J1939DA |  | 2012-03-01 |  |  | None | IdentityOnly
|  |  |  | N/A | N/A | [15 empty] | 6155 | Transmission Synchronizer 4 | A diagnostic SP that indicates a failure of the Transmission Synchronizer 4 component. | [6 empty] | 202 | Diagnostic | [7 empty] | J1939DA |  | 2012-03-01 |  |  | None | IdentityOnly
|  |  |  | N/A | N/A | [15 empty] | 6156 | Transmission Synchronizer 5 | A diagnostic SP that indicates a failure of the Transmission Synchronizer 5 component. | [6 empty] | 202 | Diagnostic | [7 empty] | J1939DA |  | 2012-03-01 |  |  | None | IdentityOnly
|  |  |  | N/A | N/A | [15 empty] | 6157 | Transmission Synchronizer 6 | A diagnostic SP that indicates a failure of the Transmission Synchronizer 6 component. | [6 empty] | 202 | Diagnostic | [7 empty] | J1939DA |  | 2012-03-01 |  |  | None | IdentityOnly
|  |  |  | N/A | N/A | [15 empty] | 6158 | Transmission Synchronizer 7 | A diagnostic SP that indicates a failure of the Transmission Synchronizer 7 component. | [6 empty] | 202 | Diagnostic | [7 empty] | J1939DA |  | 2012-03-01 |  |  | None | IdentityOnly
|  |  |  | N/A | N/A | [15 empty] | 6159 | Transmission Neutral Selector 2 | A diagnostic SP that indicates a failure of the Transmission Neutral Selector 2 component. | [6 empty] | 202 | Diagnostic | [7 empty] | J1939DA |  | 2012-03-01 |  |  | None | IdentityOnly
|  |  |  | N/A | N/A | [15 empty] | 6160 | Transmission Alternate Shift Schedule Selector | A diagnostic SP that indicates a failure of the Transmission Alternate Shift Schedule Selector component. | [6 empty] | 202 | Diagnostic | [7 empty] | J1939DA |  | 2012-03-01 |  |  | None | IdentityOnly
|  |  |  | N/A | N/A | [15 empty] | 6161 | Engine Cylinder 1 Pressure | Engine Cylinder 1 Pressure | [6 empty] | 202 | Diagnostic | [7 empty] | J1939DA |  | 2012-03-01 |  |  | None | IdentityOnly
|  |  |  | N/A | N/A | [15 empty] | 6162 | Engine Cylinder 2 Pressure | Engine Cylinder 2 Pressure | [6 empty] | 202 | Diagnostic | [7 empty] | J1939DA |  | 2012-03-01 |  |  | None | IdentityOnly
|  |  |  | N/A | N/A | [15 empty] | 6163 | Engine Cylinder 3 Pressure | Engine Cylinder 3 Pressure | [6 empty] | 202 | Diagnostic | [7 empty] | J1939DA |  | 2012-03-01 |  |  | None | IdentityOnly
|  |  |  | N/A | N/A | [15 empty] | 6164 | Engine Cylinder 4 Pressure | Engine Cylinder 4 Pressure | [6 empty] | 202 | Diagnostic | [7 empty] | J1939DA |  | 2012-03-01 |  |  | None | IdentityOnly
|  |  |  | N/A | N/A | [15 empty] | 6165 | Engine Cylinder 5 Pressure | Engine Cylinder 5 Pressure | [6 empty] | 202 | Diagnostic | [7 empty] | J1939DA |  | 2012-03-01 |  |  | None | IdentityOnly
|  |  |  | N/A | N/A | [15 empty] | 6166 | Engine Cylinder 6 Pressure | Engine Cylinder 6 Pressure | [6 empty] | 202 | Diagnostic | [7 empty] | J1939DA |  | 2012-03-01 |  |  | None | IdentityOnly
|  |  |  | N/A | N/A | [15 empty] | 6167 | Engine Cylinder 7 Pressure | Engine Cylinder 7 Pressure | [6 empty] | 202 | Diagnostic | [7 empty] | J1939DA |  | 2012-03-01 |  |  | None | IdentityOnly
|  |  |  | N/A | N/A | [15 empty] | 6168 | Engine Cylinder 8 Pressure | Engine Cylinder 8 Pressure | [6 empty] | 202 | Diagnostic | [7 empty] | J1939DA |  | 2012-03-01 |  |  | None | IdentityOnly
|  |  |  | N/A | N/A | [15 empty] | 6169 | Engine Cylinder 9 Pressure | Engine Cylinder 9 Pressure | [6 empty] | 202 | Diagnostic | [7 empty] | J1939DA |  | 2012-03-01 |  |  | None | IdentityOnly
|  |  |  | N/A | N/A | [15 empty] | 6170 | Engine Cylinder 10 Pressure | Engine Cylinder 10 Pressure | [6 empty] | 202 | Diagnostic | [7 empty] | J1939DA |  | 2012-03-01 |  |  | None | IdentityOnly
|  |  |  | N/A | N/A | [15 empty] | 6171 | Engine Cylinder 11 Pressure | Engine Cylinder 11 Pressure | [6 empty] | 202 | Diagnostic | [7 empty] | J1939DA |  | 2012-03-01 |  |  | None | IdentityOnly
|  |  |  | N/A | N/A | [15 empty] | 6172 | Engine Cylinder 12 Pressure | Engine Cylinder 12 Pressure | [6 empty] | 202 | Diagnostic | [7 empty] | J1939DA |  | 2012-03-01 |  |  | None | IdentityOnly
|  |  |  | N/A | N/A | [15 empty] | 6173 | Engine Cylinder 13 Pressure | Engine Cylinder 13 Pressure | [6 empty] | 202 | Diagnostic | [7 empty] | J1939DA |  | 2012-03-01 |  |  | None | IdentityOnly
|  |  |  | N/A | N/A | [15 empty] | 6174 | Engine Cylinder 14 Pressure | Engine Cylinder 14 Pressure | [6 empty] | 202 | Diagnostic | [7 empty] | J1939DA |  | 2012-03-01 |  |  | None | IdentityOnly
|  |  |  | N/A | N/A | [15 empty] | 6175 | Engine Cylinder 15 Pressure | Engine Cylinder 15 Pressure | [6 empty] | 202 | Diagnostic | [7 empty] | J1939DA |  | 2012-03-01 |  |  | None | IdentityOnly
|  |  |  | N/A | N/A | [15 empty] | 6176 | Engine Cylinder 16 Pressure | Engine Cylinder 16 Pressure | [6 empty] | 202 | Diagnostic | [7 empty] | J1939DA |  | 2012-03-01 |  |  | None | IdentityOnly
|  |  |  | N/A | N/A | [15 empty] | 6177 | Engine Cylinder 17 Pressure | Engine Cylinder 17 Pressure | [6 empty] | 202 | Diagnostic | [7 empty] | J1939DA |  | 2012-03-01 |  |  | None | IdentityOnly
|  |  |  | N/A | N/A | [15 empty] | 6178 | Engine Cylinder 18 Pressure | Engine Cylinder 18 Pressure | [6 empty] | 202 | Diagnostic | [7 empty] | J1939DA |  | 2012-03-01 |  |  | None | IdentityOnly
|  |  |  | N/A | N/A | [15 empty] | 6179 | Engine Cylinder 19 Pressure | Engine Cylinder 19 Pressure | [6 empty] | 202 | Diagnostic | [7 empty] | J1939DA |  | 2012-03-01 |  |  | None | IdentityOnly
|  |  |  | N/A | N/A | [15 empty] | 6180 | Engine Cylinder 20 Pressure | Engine Cylinder 20 Pressure | [6 empty] | 202 | Diagnostic | [7 empty] | J1939DA |  | 2012-03-01 |  |  | None | IdentityOnly
|  |  |  | N/A | N/A | [15 empty] | 6181 | Engine Cylinder 1 Gaseous Fuel 1 Valve | First or only actuator that controls flow of gas into Engine Cylinder 1 | [6 empty] | 202 | Diagnostic | [7 empty] | J1939DA |  | 2022-05-22 |  |  | None | IdentityOnly
|  |  |  | N/A | N/A | [15 empty] | 6182 | Engine Cylinder 2 Gaseous Fuel 1 Valve | First or only actuator that controls flow of gas into Engine Cylinder 2 | [6 empty] | 202 | Diagnostic | [7 empty] | J1939DA |  | 2022-05-22 |  |  | None | IdentityOnly
|  |  |  | N/A | N/A | [15 empty] | 6183 | Engine Cylinder 3 Gaseous Fuel 1 Valve | First or only actuator that controls flow of gas into Engine Cylinder 3 | [6 empty] | 202 | Diagnostic | [7 empty] | J1939DA |  | 2022-05-22 |  |  | None | IdentityOnly
|  |  |  | N/A | N/A | [15 empty] | 6184 | Engine Cylinder 4 Gaseous Fuel 1 Valve | First or only actuator that controls flow of gas into Engine Cylinder 4 | [6 empty] | 202 | Diagnostic | [7 empty] | J1939DA |  | 2022-05-22 |  |  | None | IdentityOnly
|  |  |  | N/A | N/A | [15 empty] | 6185 | Engine Cylinder 5 Gaseous Fuel 1 Valve | First or only actuator that controls flow of gas into Engine Cylinder 5 | [6 empty] | 202 | Diagnostic | [7 empty] | J1939DA |  | 2022-05-22 |  |  | None | IdentityOnly
|  |  |  | N/A | N/A | [15 empty] | 6186 | Engine Cylinder 6 Gaseous Fuel 1 Valve | First or only actuator that controls flow of gas into Engine Cylinder 6 | [6 empty] | 202 | Diagnostic | [7 empty] | J1939DA |  | 2022-05-22 |  |  | None | IdentityOnly
|  |  |  | N/A | N/A | [15 empty] | 6187 | Engine Cylinder 7 Gaseous Fuel 1 Valve | First or only actuator that controls flow of gas into Engine Cylinder 7 | [6 empty] | 202 | Diagnostic | [7 empty] | J1939DA |  | 2022-05-22 |  |  | None | IdentityOnly
|  |  |  | N/A | N/A | [15 empty] | 6188 | Engine Cylinder 8 Gaseous Fuel 1 Valve | First or only actuator that controls flow of gas into Engine Cylinder 8 | [6 empty] | 202 | Diagnostic | [7 empty] | J1939DA |  | 2022-05-22 |  |  | None | IdentityOnly
|  |  |  | N/A | N/A | [15 empty] | 6189 | Engine Cylinder 9 Gaseous Fuel 1 Valve | First or only actuator that controls flow of gas into Engine Cylinder 9 | [6 empty] | 202 | Diagnostic | [7 empty] | J1939DA |  | 2022-05-22 |  |  | None | IdentityOnly
|  |  |  | N/A | N/A | [15 empty] | 6190 | Engine Cylinder 10 Gaseous Fuel 1 Valve | First or only actuator that controls flow of gas into Engine Cylinder 10 | [6 empty] | 202 | Diagnostic | [7 empty] | J1939DA |  | 2022-05-22 |  |  | None | IdentityOnly
|  |  |  | N/A | N/A | [15 empty] | 6191 | Engine Cylinder 11 Gaseous Fuel 1 Valve | First or only actuator that controls flow of gas into Engine Cylinder 11 | [6 empty] | 202 | Diagnostic | [7 empty] | J1939DA |  | 2022-05-22 |  |  | None | IdentityOnly
|  |  |  | N/A | N/A | [15 empty] | 6192 | Engine Cylinder 12 Gaseous Fuel 1 Valve | First or only actuator that controls flow of gas into Engine Cylinder 12 | [6 empty] | 202 | Diagnostic | [7 empty] | J1939DA |  | 2022-05-22 |  |  | None | IdentityOnly
|  |  |  | N/A | N/A | [15 empty] | 6193 | Engine Cylinder 13 Gaseous Fuel 1 Valve | First or only actuator that controls flow of gas into Engine Cylinder 13 | [6 empty] | 202 | Diagnostic | [7 empty] | J1939DA |  | 2022-05-22 |  |  | None | IdentityOnly
|  |  |  | N/A | N/A | [15 empty] | 6194 | Engine Cylinder 14 Gaseous Fuel 1 Valve | First or only actuator that controls flow of gas into Engine Cylinder 14 | [6 empty] | 202 | Diagnostic | [7 empty] | J1939DA |  | 2022-05-22 |  |  | None | IdentityOnly
|  |  |  | N/A | N/A | [15 empty] | 6195 | Engine Cylinder 15 Gaseous Fuel 1 Valve | First or only actuator that controls flow of gas into Engine Cylinder 15 | [6 empty] | 202 | Diagnostic | [7 empty] | J1939DA |  | 2022-05-22 |  |  | None | IdentityOnly
|  |  |  | N/A | N/A | [15 empty] | 6196 | Engine Cylinder 16 Gaseous Fuel 1 Valve | First or only actuator that controls flow of gas into Engine Cylinder 16 | [6 empty] | 202 | Diagnostic | [7 empty] | J1939DA |  | 2022-05-22 |  |  | None | IdentityOnly
|  |  |  | N/A | N/A | [15 empty] | 6197 | Engine Cylinder 17 Gaseous Fuel 1 Valve | First or only actuator that controls flow of gas into Engine Cylinder 17 | [6 empty] | 202 | Diagnostic | [7 empty] | J1939DA |  | 2022-05-22 |  |  | None | IdentityOnly
|  |  |  | N/A | N/A | [15 empty] | 6198 | Engine Cylinder 18 Gaseous Fuel 1 Valve | First or only actuator that controls flow of gas into Engine Cylinder 18 | [6 empty] | 202 | Diagnostic | [7 empty] | J1939DA |  | 2022-05-22 |  |  | None | IdentityOnly
|  |  |  | N/A | N/A | [15 empty] | 6199 | Engine Cylinder 19 Gaseous Fuel 1 Valve | First or only actuator that controls flow of gas into Engine Cylinder 19 | [6 empty] | 202 | Diagnostic | [7 empty] | J1939DA |  | 2022-05-22 |  |  | None | IdentityOnly
|  |  |  | N/A | N/A | [15 empty] | 6200 | Engine Cylinder 20 Gaseous Fuel 1 Valve | First or only actuator that controls flow of gas into Engine Cylinder 20 | [6 empty] | 202 | Diagnostic | [7 empty] | J1939DA |  | 2022-05-22 |  |  | None | IdentityOnly
|  |  |  | N/A | N/A | [15 empty] | 6210 | Aftertreatment 1 Burner | Source for heat that initiates active regeneration (bank 1) | [6 empty] | 202 | Diagnostic | [7 empty] | J1939DA |  | 2012-03-01 |  |  | None | IdentityOnly
|  |  |  | N/A | N/A | [15 empty] | 6211 | Aftertreatment 2 Burner | Source for heat that initiates active regeneration (bank 2). | [6 empty] | 202 | Diagnostic | [7 empty] | J1939DA |  | 2012-03-01 |  |  | None | IdentityOnly
|  |  |  | N/A | N/A | [15 empty] | 6212 | Aftertreatment 1 Burner Unit Spark Plug | Spark plug used for ignition in an aftertreatment burner unit (bank 1) | [6 empty] | 202 | Diagnostic | [7 empty] | J1939DA |  | 2012-03-01 |  |  | None | IdentityOnly
|  |  |  | N/A | N/A | [15 empty] | 6213 | Aftertreatment 2 Burner Unit Spark Plug | Spark plug used for ignition in an aftertreatment burner unit (bank 2) | [6 empty] | 202 | Diagnostic | [7 empty] | J1939DA |  | 2012-03-01 |  |  | None | IdentityOnly
|  |  |  | N/A | N/A | [15 empty] | 6294 | Engine Turbocharger 1 Wastegate Actuator 2 | Secondary device used to control the wastegate on turbocharger 1. | [6 empty] | 202 | Diagnostic |  | See PGN 65190 in 'Supporting Information' tab | [5 empty] | J1939DA |  | 2012-03-01 |  |  | None | IdentityOnly
|  |  |  | N/A | N/A | [15 empty] | 6295 | Engine Turbocharger 2 Wastegate Actuator 1 | Primary device used to control the wastegate on turbocharger 2. | [6 empty] | 202 | Diagnostic |  | See PGN 65190 in 'Supporting Information' tab | [5 empty] | J1939DA |  | 2012-03-01 |  |  | None | IdentityOnly
|  |  |  | N/A | N/A | [15 empty] | 6296 | Engine Turbocharger 2 Wastegate Actuator 2 | Secondary device used to control the wastegate on turbocharger 2. | [6 empty] | 202 | Diagnostic |  | See PGN 65190 in 'Supporting Information' tab | [5 empty] | J1939DA |  | 2012-03-01 |  |  | None | IdentityOnly
|  |  |  | N/A | N/A | [15 empty] | 6297 | Engine Turbocharger 3 Wastegate Actuator 1 | Primary device used to control the wastegate on turbocharger 3. | [6 empty] | 202 | Diagnostic |  | See PGN 65190 in 'Supporting Information' tab | [5 empty] | J1939DA |  | 2012-03-01 |  |  | None | IdentityOnly
|  |  |  | N/A | N/A | [15 empty] | 6298 | Engine Turbocharger 3 Wastegate Actuator 2 | Secondary device used to control the wastegate on turbocharger 3. | [6 empty] | 202 | Diagnostic |  | See PGN 65190 in 'Supporting Information' tab | [5 empty] | J1939DA |  | 2012-03-01 |  |  | None | IdentityOnly
|  |  |  | N/A | N/A | [15 empty] | 6299 | Engine Turbocharger 4 Wastegate Actuator 1 | Primary device used to control the wastegate on turbocharger 4. | [6 empty] | 202 | Diagnostic |  | See PGN 65190 in 'Supporting Information' tab | [5 empty] | J1939DA |  | 2012-03-01 |  |  | None | IdentityOnly
|  |  |  | N/A | N/A | [15 empty] | 6300 | Engine Turbocharger 4 Wastegate Actuator 2 | Secondary device used to control the wastegate on turbocharger 4. | [6 empty] | 202 | Diagnostic |  | See PGN 65190 in 'Supporting Information' tab | [5 empty] | J1939DA |  | 2012-03-01 |  |  | None | IdentityOnly
|  |  |  | N/A | N/A | [15 empty] | 6302 | Engine Crankcase Pressure 2 | Second instance of the gage pressure inside engine crankcase. | [6 empty] | 202 | Diagnostic | [7 empty] | J1939DA |  | 2012-07-15 |  |  | None | IdentityOnly
|  |  |  | N/A | N/A | [15 empty] | 6303 | Engine Coolant Level 2 | Second sensor measuring volume of liquid found in engine cooling system to total cooling system volume. Typical monitoring location is in the coolant expansion tank. See also SPN 111. | [6 empty] | 202 | Diagnostic | [7 empty] | J1939DA |  | 2012-03-02 |  |  | None | IdentityOnly
|  |  |  | N/A | N/A | [15 empty] | 6304 | Brake Switch and Accelerator Pedal Position Incompatible | Used to indicate that both the Accelerator Pedal and the Brake Switch have been depressed at the same time. | [6 empty] | 202 | Diagnostic | [7 empty] | J1939DA |  | 2012-05-17 |  |  | None | IdentityOnly
|  |  |  | N/A | N/A | [15 empty] | 6308 | Wheel Lockup Status | Indicates status of impending brake and/or wheel lockup situation. Used to allow powertrain controls to prepare for an impending brake and/or wheel lockup situation. An example of this would be to prepare the clutch control to open the clutch to prevent an engine stall condition. 00b = Brake and/or wheel lockup is NOT impending 01b = Brake and/or wheel lockup is impending 10b = Error 11b = Not available | 2 bits | 4 states | 0 | 0 to 3 |  |  | 87 | SAEbs02 | Status |  | 1 | 0 | 3 | 2 | 2 | J1939DA |  | 2012-05-17 |  |  | None | FullDefinition
|  |  |  | N/A | N/A | [15 empty] | 6318 | Emergency Fuel Limit Inhibit Switch | Switch that inhibits the fuel limit function in emergency situations. | [6 empty] | 202 | Diagnostic | [7 empty] | J1939DA |  | 2012-05-17 |  |  | None | IdentityOnly
|  |  |  | N/A | N/A | [15 empty] | 6322 | Aftertreatment 1 SCR Desulfation too Frequent | Indicates that an SCR desulfation event is occurring too frequently. SP will be used with FMI 31 (Condition Exists) to indicate the SCR desulfation event is occurring too frequently. | [6 empty] | 202 | Diagnostic | [7 empty] | J1939DA |  | 2012-05-17 |  |  | None | IdentityOnly
|  |  |  | N/A | N/A | [15 empty] | 6323 | Engine Fuel Supply Pump | Diagnostic SP for the Engine Fuel Supply Pump. | [6 empty] | 202 | Diagnostic | [7 empty] | J1939DA |  | 2012-05-17 |  |  | None | IdentityOnly
|  |  |  | N/A | N/A | [15 empty] | 6324 | Aftertreatment 1 Diesel Exhaust Fluid Doser Valve 2 | The second aftertreatment diesel exhaust fluid doser used to inject diesel exhaust fluid into the first aftertreatment exhaust bank. | [6 empty] | 202 | Diagnostic | [7 empty] | J1939DA |  | 2015-08-06 |  |  | None | IdentityOnly
|  |  |  | N/A | N/A | [15 empty] | 6325 | Aftertreatment 2 Diesel Exhaust Fluid Doser Valve 2 | The second aftertreatment diesel exhaust fluid doser used to inject diesel exhaust fluid into the second aftertreatment exhaust bank. | [6 empty] | 202 | Diagnostic | [7 empty] | J1939DA |  | 2015-08-06 |  |  | None | IdentityOnly
|  |  |  | N/A | N/A | [15 empty] | 6326 | Aftertreatment 1 Diesel Exhaust Fluid Doser Valve 1 Heater | The internal heater in the aftertreatment 1 diesel exhaust fluid doser valve 1. | [6 empty] | 202 | Diagnostic | [7 empty] | J1939DA |  | 2015-08-06 |  |  | None | IdentityOnly
|  |  |  | N/A | N/A | [15 empty] | 6327 | Aftertreatment 1 Diesel Exhaust Fluid Doser Valve 2 Heater | The internal heater in the aftertreatment 1 diesel exhaust fluid doser valve 2. | [6 empty] | 202 | Diagnostic | [7 empty] | J1939DA |  | 2015-08-06 |  |  | None | IdentityOnly
|  |  |  | N/A | N/A | [15 empty] | 6328 | Aftertreatment 2 Diesel Exhaust Fluid Doser Valve 1 Heater | The internal heater in the aftertreatment 2 diesel exhaust fluid doser valve 1. | [6 empty] | 202 | Diagnostic | [7 empty] | J1939DA |  | 2015-08-06 |  |  | None | IdentityOnly
|  |  |  | N/A | N/A | [15 empty] | 6329 | Aftertreatment 2 Diesel Exhaust Fluid Doser Valve 2 Heater | The internal heater in the aftertreatment 2 diesel exhaust fluid doser valve 2. | [6 empty] | 202 | Diagnostic | [7 empty] | J1939DA |  | 2015-08-06 |  |  | None | IdentityOnly
|  |  |  | N/A | N/A | [15 empty] | 6331 | Engine Intake Air Source Valve Position | The position feedback of the actuator/valve in the airbox used to source engine intake air from either the engine compartment or external to the vehicle. | [6 empty] | 202 | Diagnostic | [7 empty] | J1939DA |  | 2012-05-17 |  |  | None | IdentityOnly
|  |  |  | N/A | N/A | [15 empty] | 6332 | Engine Intake Air Source Valve Power Supply | The power supply used to provide voltage to the actuator/valve in the airbox used to source engine intake air from either the engine compartment or external to the vehicle. | [6 empty] | 202 | Diagnostic | [7 empty] | J1939DA |  | 2012-05-17 |  |  | None | IdentityOnly
|  |  |  | N/A | N/A | [15 empty] | 6382 | Steer Actuator Common Return 1 | The first common return used by steering systems actuators. | [6 empty] | 202 | Diagnostic | [7 empty] | J1939DA |  | 2012-08-09 |  |  | None | IdentityOnly
|  |  |  | N/A | N/A | [15 empty] | 6383 | Steer Actuator Common Return 2 | The second common return used by steering systems actuators. | [6 empty] | 202 | Diagnostic | [7 empty] | J1939DA |  | 2012-08-09 |  |  | None | IdentityOnly
|  |  |  | N/A | N/A | [15 empty] | 6564 | Engine Cylinder Pressure Monitor 1 | Used to detect an issue with the first Engine Cylinder Pressure Monitor. This is an electronic module used to measure and calculate various parameters of the combustion in each cylinder. | [6 empty] | 202 | Diagnostic | [7 empty] | J1939DA |  | 2012-08-09 |  |  | None | IdentityOnly
|  |  |  | N/A | N/A | [15 empty] | 6565 | Engine Cylinder Pressure Monitor 2 | Used to detect an issue with the second Engine Cylinder Pressure Monitor. This is an electronic module used to measure and calculate various parameters of the combustion in each cylinder. | [6 empty] | 202 | Diagnostic | [7 empty] | J1939DA |  | 2012-08-09 |  |  | None | IdentityOnly
|  |  |  | N/A | N/A | [15 empty] | 6581 | Aftertreatment 1 Hydrocarbon Doser 2 | The second doser used to inject fuel into the aftertreatment system | [6 empty] | 202 | Diagnostic | [7 empty] | J1939DA |  | 2012-11-15 |  |  | None | IdentityOnly
|  |  |  | N/A | N/A | [15 empty] | 6588 | Operator Shutdown With High Exhaust Temperature | Indicates that the operator previously performed a forced shutdown while the exhaust temperatures were high. | [6 empty] | 202 | Diagnostic | [7 empty] | J1939DA |  | 2012-11-15 |  |  | None | IdentityOnly
|  |  |  | N/A | N/A | [15 empty] | 6597 | Network Connection 1 | Indicates a controller has sensed an issue at its first network connection. | [6 empty] | 202 | Diagnostic | [7 empty] | J1939DA |  | 2012-11-15 |  |  | None | IdentityOnly
|  |  |  | N/A | N/A | [15 empty] | 6598 | Network Connection 2 | Indicates a controller has sensed an issue at its second network connection. | [6 empty] | 202 | Diagnostic | [7 empty] | J1939DA |  | 2012-11-15 |  |  | None | IdentityOnly
|  |  |  | N/A | N/A | [15 empty] | 6599 | Network Connection 3 | Indicates a controller has sensed an issue at its third network connection. | [6 empty] | 202 | Diagnostic | [7 empty] | J1939DA |  | 2012-11-15 |  |  | None | IdentityOnly
|  |  |  | N/A | N/A | [15 empty] | 6600 | Dampened CNG Temperature | The temperature of Compressed Natural Gas in the pressure damper. | [6 empty] | 202 | Diagnostic | [7 empty] | J1939DA |  | 2012-11-15 |  |  | None | IdentityOnly
|  |  |  | N/A | N/A | [15 empty] | 6601 | Hydraulically Driven Fuel Pump Hydraulic Flow Bypass Valve | Valve used to bypass all hydraulic pump flow back to the hydraulic reservoir effectively ensuring that none of the hydraulically driven pumps in the system are actuated and hydraulic system parasitic load is minimized | [6 empty] | 202 | Diagnostic | [7 empty] | J1939DA |  | 2012-11-15 |  |  | None | IdentityOnly
|  |  |  | N/A | N/A | [15 empty] | 6602 | Exhaust Particulate Control System Removed or Blocked | See document J1939-73 for SP details. | [15 empty] | J1939-73 |  | 2021-11-08 |  |  | None | IdentityOnly
|  |  |  | N/A | N/A | [15 empty] | 6603 | Exhaust Particulate Control System Loss of Function | See document J1939-73 for SP details. | [15 empty] | J1939-73 |  | 2021-11-08 |  |  | None | IdentityOnly
|  |  |  | N/A | N/A | [15 empty] | 6604 | Exhaust Particulate Control System Diagnostics Failure | See document J1939-73 for SP details. | [15 empty] | J1939-73 |  | 2021-11-08 |  |  | None | IdentityOnly
|  |  |  | N/A | N/A | [15 empty] | 6606 | Engine Fuel 2 Tank 1 Level Signal Conditioner | Signal conditioning electronic module which packages and broadcasts the fuel 2 level in Tank 1 | [6 empty] | 202 | Diagnostic | [7 empty] | J1939DA |  | 2013-03-03 |  |  | None | IdentityOnly
|  |  |  | N/A | N/A | [15 empty] | 6607 | Engine Fuel 2 Tank 2 Level Signal Conditioner | Signal conditioning electronic module which packages and broadcasts the fuel 2 level in Tank 2 | [6 empty] | 202 | Diagnostic | [7 empty] | J1939DA |  | 2013-03-03 |  |  | None | IdentityOnly
|  |  |  | N/A | N/A | [15 empty] | 6608 | Engine Fuel 2 Tank 3 Level Signal Conditioner | Signal conditioning electronic module which packages and broadcasts the fuel 2 level in Tank 3. | [6 empty] | 202 | Diagnostic | [7 empty] | J1939DA |  | 2013-03-03 |  |  | None | IdentityOnly
|  |  |  | N/A | N/A | [15 empty] | 6609 | Engine Fuel 2 Tank 4 Level Signal Conditioner | Signal conditioning electronic module which packages and broadcasts the fuel 2 level in Tank 4. | [6 empty] | 202 | Diagnostic | [7 empty] | J1939DA |  | 2013-03-03 |  |  | None | IdentityOnly
|  |  |  | N/A | N/A | [15 empty] | 6611 | Engine Fuel Vaporizer 2 Discharge Temperature | The temperature of the fuel in its gaseous state at the outlet of the second fuel vaporizer | [6 empty] | 202 | Diagnostic | [7 empty] | J1939DA |  | 2013-03-03 |  |  | None | IdentityOnly
|  |  |  | N/A | N/A | [15 empty] | 6612 | Engine Fuel Vaporizer 3 Discharge Temperature | The temperature of the fuel in its gaseous state at the outlet of the third fuel vaporizer | [6 empty] | 202 | Diagnostic | [7 empty] | J1939DA |  | 2013-03-03 |  |  | None | IdentityOnly
|  |  |  | N/A | N/A | [15 empty] | 6613 | Engine Fuel Vaporizer 4 Discharge Temperature | The temperature of the fuel in its gaseous state at the outlet of the fourth fuel vaporizer | [6 empty] | 202 | Diagnostic | [7 empty] | J1939DA |  | 2013-03-03 |  |  | None | IdentityOnly
|  |  |  | N/A | N/A | [15 empty] | 6614 | Hydraulically Driven Fuel Pump 1 Hydraulic Circuit Flow Rate | Flow rate of hydraulic fluid going through hydraulically driven fuel pump 1 | [6 empty] | 202 | Diagnostic | [7 empty] | J1939DA |  | 2012-11-15 |  |  | None | IdentityOnly
|  |  |  | N/A | N/A | [15 empty] | 6615 | Hydraulically Driven Fuel Pump 2 Hydraulic Circuit Flow Rate | Flow rate of hydraulic fluid going through hydraulically driven fuel pump 2. | [6 empty] | 202 | Diagnostic | [7 empty] | J1939DA |  | 2012-11-15 |  |  | None | IdentityOnly
|  |  |  | N/A | N/A | [15 empty] | 6616 | Hydraulically Driven Fuel Pump 3 Hydraulic Circuit Flow Rate | Flow rate of hydraulic fluid going through hydraulically driven fuel pump 3. | [6 empty] | 202 | Diagnostic | [7 empty] | J1939DA |  | 2012-11-15 |  |  | None | IdentityOnly
|  |  |  | N/A | N/A | [15 empty] | 6617 | Hydraulically Driven Fuel Pump 4 Hydraulic Circuit Flow Rate | Flow rate of hydraulic fluid going through hydraulically driven fuel pump 4 | [6 empty] | 202 | Diagnostic | [7 empty] | J1939DA |  | 2012-11-15 |  |  | None | IdentityOnly
|  |  |  | N/A | N/A | [15 empty] | 6618 | Hydraulically Driven Fuel Pump 1 Hydraulic Work | Hydraulic work performed by hydraulically driven fuel pump 1 | [6 empty] | 202 | Diagnostic | [7 empty] | J1939DA |  | 2012-11-15 |  |  | None | IdentityOnly
|  |  |  | N/A | N/A | [15 empty] | 6619 | Hydraulically Driven Fuel Pump 2 Hydraulic Work | Hydraulic work performed by hydraulically driven fuel pump 2. | [6 empty] | 202 | Diagnostic | [7 empty] | J1939DA |  | 2012-11-15 |  |  | None | IdentityOnly
|  |  |  | N/A | N/A | [15 empty] | 6620 | Hydraulically Driven Fuel Pump 3 Hydraulic Work | Hydraulic work performed by hydraulically driven fuel pump 3. | [6 empty] | 202 | Diagnostic | [7 empty] | J1939DA |  | 2012-11-15 |  |  | None | IdentityOnly
|  |  |  | N/A | N/A | [15 empty] | 6621 | Hydraulically Driven Fuel Pump 4 Hydraulic Work | Hydraulic work performed by hydraulically driven fuel pump 4. | [6 empty] | 202 | Diagnostic | [7 empty] | J1939DA |  | 2012-11-15 |  |  | None | IdentityOnly
|  |  |  | N/A | N/A | [15 empty] | 6622 | Hydraulically Driven Fuel Pump 1 | Hydraulically-Driven Fuel Pump 1 | [6 empty] | 202 | Diagnostic | [7 empty] | J1939DA |  | 2012-11-15 |  |  | None | IdentityOnly
|  |  |  | N/A | N/A | [15 empty] | 6623 | Hydraulically Driven Fuel Pump 2 | Hydraulically Driven Fuel Pump 2 | [6 empty] | 202 | Diagnostic | [7 empty] | J1939DA |  | 2012-11-15 |  |  | None | IdentityOnly
|  |  |  | N/A | N/A | [15 empty] | 6624 | Hydraulically Driven Fuel Pump 3 | Hydraulically Driven Fuel Pump 3 | [6 empty] | 202 | Diagnostic | [7 empty] | J1939DA |  | 2012-11-15 |  |  | None | IdentityOnly
|  |  |  | N/A | N/A | [15 empty] | 6625 | Hydraulically Driven Fuel Pump 4 | Hydraulically Driven Fuel Pump 4 | [6 empty] | 202 | Diagnostic | [7 empty] | J1939DA |  | 2012-11-15 |  |  | None | IdentityOnly
|  |  |  | N/A | N/A | [15 empty] | 6626 | Hydraulically Driven Fuel Pump 1 Compression Stroke Valve | Valve used to direct hydraulic flow such that the hydraulically driven fuel pump 1 performs a compression stroke. | [6 empty] | 202 | Diagnostic | [7 empty] | J1939DA |  | 2012-11-15 |  |  | None | IdentityOnly
|  |  |  | N/A | N/A | [15 empty] | 6627 | Hydraulically Driven Fuel Pump 2 Compression Stroke Valve | Valve used to direct hydraulic flow such that the hydraulically driven fuel pump 2 performs a compression stroke. | [6 empty] | 202 | Diagnostic | [7 empty] | J1939DA |  | 2012-11-15 |  |  | None | IdentityOnly
|  |  |  | N/A | N/A | [15 empty] | 6628 | Hydraulically Driven Fuel Pump 3 Compression Stroke Valve | Valve used to direct hydraulic flow such that the hydraulically driven fuel pump 3 performs a compression stroke. | [6 empty] | 202 | Diagnostic | [7 empty] | J1939DA |  | 2012-11-15 |  |  | None | IdentityOnly
|  |  |  | N/A | N/A | [15 empty] | 6629 | Hydraulically Driven Fuel Pump 4 Compression Stroke Valve | Valve used to direct hydraulic flow such that the hydraulically driven fuel pump 4 performs a compression stroke. | [6 empty] | 202 | Diagnostic | [7 empty] | J1939DA |  | 2012-11-15 |  |  | None | IdentityOnly
|  |  |  | N/A | N/A | [15 empty] | 6630 | LNG Vaporizer 1 | Heat exchanger device which transforms Liquid Natural Gas into Compressed Natural Gas. | [6 empty] | 202 | Diagnostic | [7 empty] | J1939DA |  | 2012-11-15 |  |  | None | IdentityOnly
|  |  |  | N/A | N/A | [15 empty] | 6631 | LNG Vaporizer 2 | Second heat exchanger device which transforms Liquid Natural Gas into Compressed Natural Gas. | [6 empty] | 202 | Diagnostic | [7 empty] | J1939DA |  | 2012-11-15 |  |  | None | IdentityOnly
|  |  |  | N/A | N/A | [15 empty] | 6632 | LNG Vaporizer 3 | Third heat exchanger device which transforms Liquid Natural Gas into Compressed Natural Gas. | [6 empty] | 202 | Diagnostic | [7 empty] | J1939DA |  | 2012-11-15 |  |  | None | IdentityOnly
|  |  |  | N/A | N/A | [15 empty] | 6633 | LNG Vaporizer 4 | Fourth heat exchanger device which transforms Liquid Natural Gas into Compressed Natural Gas. | [6 empty] | 202 | Diagnostic | [7 empty] | J1939DA |  | 2012-11-15 |  |  | None | IdentityOnly
|  |  |  | N/A | N/A | [15 empty] | 6634 | Hydraulically Driven Fuel Pump 1 Selection Valve | Valve used to direct or block hydraulic flow to hydraulically driven fuel pump 1 in a multi-pump system | [6 empty] | 202 | Diagnostic | [7 empty] | J1939DA |  | 2012-11-15 |  |  | None | IdentityOnly
|  |  |  | N/A | N/A | [15 empty] | 6635 | Hydraulically Driven Fuel Pump 2 Selection Valve | Valve used to direct or block hydraulic flow to hydraulically driven fuel pump 2 in a multi-pump system | [6 empty] | 202 | Diagnostic | [7 empty] | J1939DA |  | 2012-11-15 |  |  | None | IdentityOnly
|  |  |  | N/A | N/A | [15 empty] | 6636 | Hydraulically Driven Fuel Pump 3 Selection Valve | Valve used to direct or block hydraulic flow to hydraulically driven fuel pump 3 in a multi-pump system | [6 empty] | 202 | Diagnostic | [7 empty] | J1939DA |  | 2012-11-15 |  |  | None | IdentityOnly
|  |  |  | N/A | N/A | [15 empty] | 6637 | Hydraulically Driven Fuel Pump 4 Selection Valve | Valve used to direct or block hydraulic flow to hydraulically driven fuel pump 4 in a multi-pump system | [6 empty] | 202 | Diagnostic | [7 empty] | J1939DA |  | 2012-11-15 |  |  | None | IdentityOnly
|  |  |  | N/A | N/A | [15 empty] | 6638 | Gaseous Fuel Tank 2 High Pressure Shutoff Valve | The gaseous fuel shutoff valve located at the tank. This valve blocks the flow of fuel away from tank 2. | [6 empty] | 202 | Diagnostic | [7 empty] | J1939DA |  | 2012-11-15 |  |  | None | IdentityOnly
|  |  |  | N/A | N/A | [15 empty] | 6639 | Gaseous Fuel Tank 3 High Pressure Shutoff Valve | The gaseous fuel shutoff valve located at the tank. This valve blocks the flow of fuel away from tank 3. | [6 empty] | 202 | Diagnostic | [7 empty] | J1939DA |  | 2012-11-15 |  |  | None | IdentityOnly
|  |  |  | N/A | N/A | [15 empty] | 6640 | Gaseous Fuel Tank 4 High Pressure Shutoff Valve | The gaseous fuel shutoff valve located at the tank. This valve blocks the flow of fuel away from tank 4. | [6 empty] | 202 | Diagnostic | [7 empty] | J1939DA |  | 2012-11-15 |  |  | None | IdentityOnly
|  |  |  | N/A | N/A | [15 empty] | 6641 | Gaseous Fuel Leakage 1 | Reports diagnosed leakage in the gaseous fuel delivery system. | [6 empty] | 202 | Diagnostic | [7 empty] | J1939DA |  | 2014-05-15 |  |  | None | IdentityOnly
|  |  |  | N/A | N/A | [15 empty] | 6647 | Gaseous Fuel High Pressure Shutoff Valve 1 | The gaseous fuel shutoff valve located before the gas pressure regulator. This valve isolates the engine from the gas supply by stopping the high pressure gas from entering the engine. | [6 empty] | 202 | Diagnostic | [7 empty] | J1939DA |  | 2016-05-05 |  |  | None | IdentityOnly
|  |  |  | N/A | N/A | [15 empty] | 6648 | Engine Dual Fuel Differential Rail Pressure | The rail pressure difference between the first fuel type and second fuel type in a dual fuel engine. | [6 empty] | 202 | Diagnostic | [7 empty] | J1939DA |  | 2012-11-15 |  |  | None | IdentityOnly
|  |  |  | N/A | N/A | [15 empty] | 6651 | Engine Knock 2 | Second sensor used to detect engine knock | [6 empty] | 202 | Diagnostic | [7 empty] | J1939DA |  | 2021-08-12 |  |  | None | IdentityOnly
|  |  |  | N/A | N/A | [15 empty] | 6652 | Aftertreatment 1 Three Way Catalyst Conversion Efficiency | The aftertreatment 1 three way catalyst conversion efficiency percentage. The catalyst conversion efficiency number in itself does not imply emissions compliance or system function or system malfunction. | [6 empty] | 202 | Diagnostic | [7 empty] | J1939DA |  | 2012-11-15 |  |  | None | IdentityOnly
|  |  |  | N/A | N/A | [15 empty] | 6653 | Engine Fuel 1 Injector Metering Rail 1 Cold Start Pressure | This diagnostic SP is for injector metering rail 1 pressure when the engine is operating in the engine cold start emissions reduction strategy (SPN 3061). | [6 empty] | 202 | Diagnostic | [7 empty] | J1939DA |  | 2014-11-14 |  |  | None | IdentityOnly
|  |  |  | N/A | N/A | [15 empty] | 6654 | Engine Fuel 1 Injector Metering Rail 2 Cold Start Pressure | This diagnostic SP is for injector metering rail 2 pressure when the engine is operating in the engine cold start emissions reduction strategy (SPN 3061). | [6 empty] | 202 | Diagnostic | [7 empty] | J1939DA |  | 2014-11-14 |  |  | None | IdentityOnly
|  |  |  | N/A | N/A | [15 empty] | 6655 | Maintain ECU Power Lamp | This lamp is used to notify an operator when it is necessary to maintain power to the ECU. | [6 empty] | 202 | Diagnostic | [7 empty] | J1939DA |  | 2012-11-15 |  |  | None | IdentityOnly
|  |  |  | N/A | N/A | [15 empty] | 6698 | Engine Fuel Supply Pump Temperature | Temperature of the engine fuel supply pump. See Figure SPN16_A and Figure SPN16_B. | [6 empty] | 202 | Diagnostic |  | See SPN 16 in 'Supporting Information' tab | [5 empty] | J1939DA |  | 2013-01-01 |  |  | None | IdentityOnly
|  |  |  | N/A | N/A | [15 empty] | 6713 | Engine Variable Geometry Turbocharger Actuator Software Identification | Software identification of the variable geometry turbocharger actuator | [6 empty] | 202 | Diagnostic | [7 empty] | J1939DA |  | 2013-02-28 |  |  | None | IdentityOnly
|  |  |  | N/A | N/A | [15 empty] | 6717 | Transmission Driveline Engaged Circuit | The circuit that communicates the 'Driveline Engaged' status via an analog signal, such as a switch feedback circuit. This analog signal would likely provide the information available on SPN 560, Transmission Driveline Engaged | [6 empty] | 202 | Diagnostic | [7 empty] | J1939DA |  | 2013-02-28 |  |  | None | IdentityOnly
|  |  |  | N/A | N/A | [15 empty] | 6721 | Engine Fuel Injection Pump 2 Fuel Control Valve | Fuel control valve in fuel pump 2. | [6 empty] | 202 | Diagnostic | [7 empty] | J1939DA |  | 2013-02-28 |  |  | None | IdentityOnly
|  |  |  | N/A | N/A | [15 empty] | 6722 | Transmission 2 Forward Solenoid Valve | An actuator which, when energized, will drive the machine or some component thereof forward. See also SPN 741. | [6 empty] | 202 | Diagnostic | [7 empty] | J1939DA |  | 2013-02-28 |  |  | None | IdentityOnly
|  |  |  | N/A | N/A | [15 empty] | 6723 | Transmission 2 Reverse Solenoid Valve | An actuator which, when energized, will drive the machine or some component thereof backwards. See also SPN 4216. | [6 empty] | 202 | Diagnostic | [7 empty] | J1939DA |  | 2013-02-28 |  |  | None | IdentityOnly
|  |  |  | N/A | N/A | [15 empty] | 6724 | Vibration Actuator 1 | First actuator for vibrating operation, such as on a vibrating compaction machine. | [6 empty] | 202 | Diagnostic | [7 empty] | J1939DA |  | 2013-02-28 |  |  | None | IdentityOnly
|  |  |  | N/A | N/A | [15 empty] | 6725 | Vibration Actuator 2 | Second actuator for enabling vibrating operation, such as on a vibrating compaction machine. | [6 empty] | 202 | Diagnostic | [7 empty] | J1939DA |  | 2013-02-28 |  |  | None | IdentityOnly
|  |  |  | N/A | N/A | [15 empty] | 6726 | Vibration Actuator 3 | Third actuator for enabling vibrating operation, such as on a vibrating compaction machine. | [6 empty] | 202 | Diagnostic | [7 empty] | J1939DA |  | 2013-02-28 |  |  | None | IdentityOnly
|  |  |  | N/A | N/A | [15 empty] | 6727 | Vibration Actuator 4 | Fourth actuator for enabling vibrating operation, such as on a vibrating compaction machine. | [6 empty] | 202 | Diagnostic | [7 empty] | J1939DA |  | 2013-02-28 |  |  | None | IdentityOnly
|  |  |  | N/A | N/A | [15 empty] | 6728 | Vibration Sensor 1 | The first sensor for reporting a condition of vibration action, such as frequency on a vibrating compaction machine | [6 empty] | 202 | Diagnostic | [7 empty] | J1939DA |  | 2013-02-28 |  |  | None | IdentityOnly
|  |  |  | N/A | N/A | [15 empty] | 6729 | Vibration Sensor 2 | The second sensor for reporting a condition of vibration action, such as frequency on a vibrating compaction machine | [6 empty] | 202 | Diagnostic | [7 empty] | J1939DA |  | 2013-02-28 |  |  | None | IdentityOnly
|  |  |  | N/A | N/A | [15 empty] | 6789 | LNG Tank 3 Vapor Pressure | Measures the vapor pressure of the third tank in a multi-tank system. | [6 empty] | 202 | Diagnostic | [7 empty] | J1939DA |  | 2013-02-28 |  |  | None | IdentityOnly
|  |  |  | N/A | N/A | [15 empty] | 6790 | LNG Tank 4 Vapor Pressure | Measures the vapor pressure of the fourth tank in a multi-tank system | [6 empty] | 202 | Diagnostic | [7 empty] | J1939DA |  | 2013-02-28 |  |  | None | IdentityOnly
|  |  |  | N/A | N/A | [15 empty] | 6795 | Transmission 2 Shift Solenoid Valve | Provides proportional control of transmission synchronizer engagement on a second transmission. See also SPN 4217. Note: The modulation solenoid/valve unit provides a means for modulating hydraulic pressure applied in moving shift rails. This allows fine control of synchronization to be achieved. | [6 empty] | 202 | Diagnostic | [7 empty] | J1939DA |  | 2013-05-16 |  |  | None | IdentityOnly
|  |  |  | N/A | N/A | [15 empty] | 6799 | Engine Fan Blade Pitch | The blade pitch of the primary engine cooling fan. | [6 empty] | 202 | Diagnostic | [7 empty] | J1939DA |  | 2013-05-16 |  |  | None | IdentityOnly
|  |  |  | N/A | N/A | [15 empty] | 6800 | Aftertreatment Derate Request | Indicates that the aftertreatment control system is requesting the engine control system to derate. | [6 empty] | 202 | Diagnostic | [7 empty] | J1939DA |  | 2013-05-16 |  |  | None | IdentityOnly
|  |  |  | N/A | N/A | [15 empty] | 6801 | Aftertreatment 2 SCR System | Indicates non-specific failures of the SCR system in exhaust bank 2, such as high temperature across the device. | [6 empty] | 202 | Diagnostic | [7 empty] | J1939DA |  | 2013-05-16 |  |  | None | IdentityOnly
|  |  |  | N/A | N/A | [15 empty] | 6805 | Engine Protection Speed Derate | Engine speed has been derated for protection of the engine | [6 empty] | 202 | Diagnostic | [7 empty] | J1939DA |  | 2013-05-16 |  |  | None | IdentityOnly
|  |  |  | N/A | N/A | [15 empty] | 6806 | ECU 1 Interface Mismatch | Indicates that the data link interface version between ECUs is mismatched. | [6 empty] | 202 | Diagnostic | [7 empty] | J1939DA |  | 2014-05-15 |  |  | None | IdentityOnly
|  |  |  | N/A | N/A | [15 empty] | 6822 | ECU High Side Driver 1 | Indicates that the broadcasting ECU has an issue with its 1st instance of an assignable or configurable high side driver. This generic diagnostic SP should only be used if an applicable and more function-specific high side driver diagnostic SP does not exist. | [6 empty] | 202 | Diagnostic | [7 empty] | J1939DA |  | 2013-08-15 |  |  | None | IdentityOnly
|  |  |  | N/A | N/A | [15 empty] | 6823 | ECU High Side Driver 2 | Indicates that the broadcasting ECU has an issue with its 2nd instance of an assignable or configurable high side driver. This generic diagnostic SP should only be used if an applicable and more function-specific high side driver diagnostic SP does not exist. | [6 empty] | 202 | Diagnostic | [7 empty] | J1939DA |  | 2013-08-15 |  |  | None | IdentityOnly
|  |  |  | N/A | N/A | [15 empty] | 6824 | ECU High Side Driver 3 | Indicates that the broadcasting ECU has an issue with its 3rd instance of an assignable or configurable high side driver. This generic diagnostic SP should only be used if an applicable and more function-specific high side driver diagnostic SP does not exist. | [6 empty] | 202 | Diagnostic | [7 empty] | J1939DA |  | 2013-08-15 |  |  | None | IdentityOnly
|  |  |  | N/A | N/A | [15 empty] | 6825 | ECU High Side Driver 4 | Indicates that the broadcasting ECU has an issue with its 4th instance of an assignable or configurable high side driver. This generic diagnostic SP should only be used if an applicable and more function-specific high side driver diagnostic SP does not exist. | [6 empty] | 202 | Diagnostic | [7 empty] | J1939DA |  | 2013-08-15 |  |  | None | IdentityOnly
|  |  |  | N/A | N/A | [15 empty] | 6826 | ECU High Side Driver 5 | Indicates that the broadcasting ECU has an issue with its 5th instance of an assignable or configurable high side driver. This generic diagnostic SP should only be used if an applicable and more function-specific high side driver diagnostic SP does not exist. | [6 empty] | 202 | Diagnostic | [7 empty] | J1939DA |  | 2013-08-15 |  |  | None | IdentityOnly
|  |  |  | N/A | N/A | [15 empty] | 6827 | ECU High Side Driver 6 | Indicates that the broadcasting ECU has an issue with its 6th instance of an assignable or configurable high side driver. This generic diagnostic SP should only be used if an applicable and more function-specific high side driver diagnostic SP does not exist. | [6 empty] | 202 | Diagnostic | [7 empty] | J1939DA |  | 2013-08-15 |  |  | None | IdentityOnly
|  |  |  | N/A | N/A | [15 empty] | 6828 | Transmission Pressure Switch 10 | Indicates an issue with the 10th transmission pressure switch. | [6 empty] | 202 | Diagnostic | [7 empty] | J1939DA |  | 2013-10-31 |  |  | None | IdentityOnly
|  |  |  | N/A | N/A | [15 empty] | 6863 | Payload Weight 1 | Used in the measurement of the vehicle payload weight. | [6 empty] | 202 | Diagnostic | [7 empty] | J1939DA |  | 2013-08-15 |  |  | None | IdentityOnly
|  |  |  | N/A | N/A | [15 empty] | 6864 | Payload Weight 2 | Used in the measurement of the vehicle payload weight. | [6 empty] | 202 | Diagnostic | [7 empty] | J1939DA |  | 2013-08-15 |  |  | None | IdentityOnly
|  |  |  | N/A | N/A | [15 empty] | 6865 | Payload Weight 3 | Used in the measurement of the vehicle payload weight. | [6 empty] | 202 | Diagnostic | [7 empty] | J1939DA |  | 2013-08-15 |  |  | None | IdentityOnly
|  |  |  | N/A | N/A | [15 empty] | 6866 | Payload Weight 4 | Used in the measurement of the vehicle payload weight. | [6 empty] | 202 | Diagnostic | [7 empty] | J1939DA |  | 2013-08-15 |  |  | None | IdentityOnly
|  |  |  | N/A | N/A | [15 empty] | 6867 | Payload Weight 5 | Used in the measurement of the vehicle payload weight. | [6 empty] | 202 | Diagnostic | [7 empty] | J1939DA |  | 2013-08-15 |  |  | None | IdentityOnly
|  |  |  | N/A | N/A | [15 empty] | 6868 | Payload Weight 6 | Used in the measurement of the vehicle payload weight. | [6 empty] | 202 | Diagnostic | [7 empty] | J1939DA |  | 2013-08-15 |  |  | None | IdentityOnly
|  |  |  | N/A | N/A | [15 empty] | 6869 | Payload Weight 7 | Used in the measurement of the vehicle payload weight. | [6 empty] | 202 | Diagnostic | [7 empty] | J1939DA |  | 2013-08-15 |  |  | None | IdentityOnly
|  |  |  | N/A | N/A | [15 empty] | 6870 | Payload Weight 8 | Used in the measurement of the vehicle payload weight. | [6 empty] | 202 | Diagnostic | [7 empty] | J1939DA |  | 2013-08-15 |  |  | None | IdentityOnly
|  |  |  | N/A | N/A | [15 empty] | 6882 | Aftertreatment DOC Temperature Sensor Module | Module will take temperature sensor inputs from the Aftertreatment DOC Temperature Sensors and multiplex the sensor values to the engine ECU via the J1939 network. | [6 empty] | 202 | Diagnostic | [7 empty] | J1939DA |  | 2013-08-15 |  |  | None | IdentityOnly
|  |  |  | N/A | N/A | [15 empty] | 6886 | Engine Gaseous Fuel Supply Pressure Regulator | The fuel pressure regulator which regulates the pressure of gaseous fuel supply to the engine. | [6 empty] | 202 | Diagnostic | [7 empty] | J1939DA |  | 2013-11-15 |  |  | None | IdentityOnly
|  |  |  | N/A | N/A | [15 empty] | 6887 | Engine Turbocharger Wastegate Actuator 3 Temperature | Temperature of the Engine Turbocharger Wastegate Actuator 3 drive circuitry. Temperature excursions may affect the torque output. | [6 empty] | 202 | Diagnostic | [7 empty] | J1939DA |  | 2013-08-15 |  |  | None | IdentityOnly
|  |  |  | N/A | N/A | [15 empty] | 6888 | Engine Turbocharger Wastegate Actuator 4 Temperature | Temperature of the Engine Turbocharger Wastegate Actuator 4 drive circuitry. Temperature excursions may affect the torque output. | [6 empty] | 202 | Diagnostic | [7 empty] | J1939DA |  | 2013-08-15 |  |  | None | IdentityOnly
|  |  |  | N/A | N/A | [15 empty] | 6889 | Engine Turbocharger Wastegate Actuator 1 Power Supply | Power supply for engine turbocharger wastegate actuator 1. | [6 empty] | 202 | Diagnostic | [7 empty] | J1939DA |  | 2013-08-15 |  |  | None | IdentityOnly
|  |  |  | N/A | N/A | [15 empty] | 6890 | Engine Turbocharger Wastegate Actuator 2 Power Supply | Power supply for engine turbocharger wastegate actuator 2. | [6 empty] | 202 | Diagnostic | [7 empty] | J1939DA |  | 2013-08-15 |  |  | None | IdentityOnly
|  |  |  | N/A | N/A | [15 empty] | 6891 | Engine Turbocharger Wastegate Actuator 3 Power Supply | Power supply for engine turbocharger wastegate actuator 3. | [6 empty] | 202 | Diagnostic | [7 empty] | J1939DA |  | 2013-08-15 |  |  | None | IdentityOnly
|  |  |  | N/A | N/A | [15 empty] | 6892 | Engine Turbocharger Wastegate Actuator 4 Power Supply | Power supply for engine turbocharger wastegate actuator 4. | [6 empty] | 202 | Diagnostic | [7 empty] | J1939DA |  | 2013-08-15 |  |  | None | IdentityOnly
|  |  |  | N/A | N/A | [15 empty] | 6901 | Transmission Ratio Forward Range 11 | The transmission's gear ratio in 11th forward range. Intended to identify conditions related to gear ratio checks (e.g. clutch slip) when 11th forward range is expected. | [6 empty] | 202 | Diagnostic | [7 empty] | J1939DA |  | 2013-08-15 |  |  | None | IdentityOnly
|  |  |  | N/A | N/A | [15 empty] | 6902 | Transmission Ratio Forward Range 12 | The transmission's gear ratio in 12th forward range. Intended to identify conditions related to gear ratio checks (e.g. clutch slip) when 12th forward range is expected. | [6 empty] | 202 | Diagnostic | [7 empty] | J1939DA |  | 2013-08-15 |  |  | None | IdentityOnly
|  |  |  | N/A | N/A | [15 empty] | 6903 | Transmission Ratio Forward Range 13 | The transmission's gear ratio in 13th forward range. Intended to identify conditions related to gear ratio checks (e.g. clutch slip) when 13th forward range is expected. | [6 empty] | 202 | Diagnostic | [7 empty] | J1939DA |  | 2013-08-15 |  |  | None | IdentityOnly
|  |  |  | N/A | N/A | [15 empty] | 6904 | Transmission Ratio Forward Range 14 | The transmission's gear ratio in 14th forward range. Intended to identify conditions related to gear ratio checks (e.g. clutch slip) when 14th forward range is expected. | [6 empty] | 202 | Diagnostic | [7 empty] | J1939DA |  | 2013-08-15 |  |  | None | IdentityOnly
|  |  |  | N/A | N/A | [15 empty] | 6905 | Transmission Ratio Forward Range 15 | The transmission's gear ratio in 15th forward range. Intended to identify conditions related to gear ratio checks (e.g. clutch slip) when 15th forward range is expected. | [6 empty] | 202 | Diagnostic | [7 empty] | J1939DA |  | 2013-08-15 |  |  | None | IdentityOnly
|  |  |  | N/A | N/A | [15 empty] | 6906 | Transmission Ratio Forward Range 16 | The transmission's gear ratio in 16th forward range. Intended to identify conditions related to gear ratio checks (e.g. clutch slip) when 16th forward range is expected. | [6 empty] | 202 | Diagnostic | [7 empty] | J1939DA |  | 2013-08-15 |  |  | None | IdentityOnly
|  |  |  | N/A | N/A | [15 empty] | 6907 | Transmission Ratio Reverse Range 3 | The transmission's gear ratio in 3rd reverse range. Intended to identify conditions related to gear ratio checks (i.e. clutch slip) when 3rd reverse range is expected. | [6 empty] | 202 | Diagnostic | [7 empty] | J1939DA |  | 2013-08-15 |  |  | None | IdentityOnly
|  |  |  | N/A | N/A | [15 empty] | 6908 | Transmission Ratio Reverse Range 4 | The transmission's gear ratio in 4th reverse range. Intended to identify conditions related to gear ratio checks (i.e. clutch slip) when 4th reverse range is expected. | [6 empty] | 202 | Diagnostic | [7 empty] | J1939DA |  | 2013-08-15 |  |  | None | IdentityOnly
|  |  |  | N/A | N/A | [15 empty] | 6909 | Transmission Ratio Reverse Range 5 | The transmission's gear ratio in 5th reverse range. Intended to identify conditions related to gear ratio checks (i.e. clutch slip) when 5th reverse range is expected. | [6 empty] | 202 | Diagnostic | [7 empty] | J1939DA |  | 2013-08-15 |  |  | None | IdentityOnly
|  |  |  | N/A | N/A | [15 empty] | 6910 | Transmission Ratio Reverse Range 6 | The transmission's gear ratio in 6th reverse range. Intended to identify conditions related to gear ratio checks (i.e. clutch slip) when 6th reverse range is expected. | [6 empty] | 202 | Diagnostic | [7 empty] | J1939DA |  | 2013-08-15 |  |  | None | IdentityOnly
|  |  |  | N/A | N/A | [15 empty] | 6911 | Transmission Internal Component 1 Speed | Rotational velocity of transmission internal component #1, such as shaft, ring or carrier. It could be used for clutch slip detection. | [6 empty] | 202 | Diagnostic | [7 empty] | J1939DA |  | 2013-08-15 |  |  | None | IdentityOnly
|  |  |  | N/A | N/A | [15 empty] | 6912 | Transmission Internal Component 2 Speed | Rotational velocity of transmission internal component #2, such as shaft, ring or carrier. It could be used for clutch slip detection. | [6 empty] | 202 | Diagnostic | [7 empty] | J1939DA |  | 2013-08-15 |  |  | None | IdentityOnly
|  |  |  | N/A | N/A | [15 empty] | 6913 | Transmission Internal Component 3 Speed | Rotational velocity of transmission internal component #3, such as shaft, ring or carrier. It could be used for clutch slip detection. | [6 empty] | 202 | Diagnostic | [7 empty] | J1939DA |  | 2013-08-15 |  |  | None | IdentityOnly
|  |  |  | N/A | N/A | [15 empty] | 7026 | Engine Diesel Fuel Metering Valve | Smart device used to control diesel fuel supply to the high pressure fuel pump. | [6 empty] | 202 | Diagnostic | [7 empty] | J1939DA |  | 2013-11-14 |  |  | None | IdentityOnly
|  |  |  | N/A | N/A | [15 empty] | 7027 | Engine Diesel Fuel Metering Valve Power Supply | The power supply to the engine diesel fuel metering valve. | [6 empty] | 202 | Diagnostic | [7 empty] | J1939DA |  | 2013-11-14 |  |  | None | IdentityOnly
|  |  |  | N/A | N/A | [15 empty] | 7028 | Engine Diesel Fuel Metering Valve Temperature | Temperature of the engine diesel fuel metering valve. This is not the temperature of the diesel fuel. | [6 empty] | 202 | Diagnostic | [7 empty] | J1939DA |  | 2013-11-14 |  |  | None | IdentityOnly
|  |  |  | N/A | N/A | [15 empty] | 7029 | Engine Diesel Fuel Metering Valve Position | The position of the fuel control valve that is controlling diesel fuel flow to the fuel pump. | [6 empty] | 202 | Diagnostic | [7 empty] | J1939DA |  | 2013-11-14 |  |  | None | IdentityOnly
|  |  |  | N/A | N/A | [15 empty] | 7030 | Aftertreatment 1 Control Module | The control module used to control the aftertreatment system. This SP to be used for inline engines or for exhaust bank 1 of multiple bank engines. | [6 empty] | 202 | Diagnostic | [7 empty] | J1939DA |  | 2013-11-14 |  |  | None | IdentityOnly
|  |  |  | N/A | N/A | [15 empty] | 7031 | Aftertreatment 2 Control Module | The control module used to control the aftertreatment system in exhaust bank 2. | [6 empty] | 202 | Diagnostic | [7 empty] | J1939DA |  | 2013-11-14 |  |  | None | IdentityOnly
|  |  |  | N/A | N/A | [15 empty] | 7032 | Aftertreatment System has Shutdown Engine | Indicates that the aftertreatment system has shut down the engine. | [6 empty] | 202 | Diagnostic | [7 empty] | J1939DA |  | 2013-11-14 |  |  | None | IdentityOnly
|  |  |  | N/A | N/A | [15 empty] | 7102 | Engine Fuel Filter Circulating Pump | The engine fuel filter circulating pump is used with the suction side fuel filter. It pumps fuel through the filter several times before sending to the fuel supply pump. | [6 empty] | 202 | Diagnostic | [7 empty] | J1939DA |  | 2013-11-14 |  |  | None | IdentityOnly
|  |  |  | N/A | N/A | [15 empty] | 7103 | Engine Fuel Metering Rail Pump | Engine fuel metering rail pump. | [6 empty] | 202 | Diagnostic | [7 empty] | J1939DA |  | 2013-11-14 |  |  | None | IdentityOnly
|  |  |  | N/A | N/A | [15 empty] | 7105 | Aftertreatment 1 Inconsistent Configuration Detected | Identifies the hardware configuration of Aftertreatment 1 system. | [6 empty] | 202 | Diagnostic | [7 empty] | J1939DA |  | 2013-11-14 |  |  | None | IdentityOnly
|  |  |  | N/A | N/A | [15 empty] | 7106 | Aftertreatment 2 Inconsistent Configuration Detected | Identifies the hardware configuration of Aftertreatment 2 system. | [6 empty] | 202 | Diagnostic | [7 empty] | J1939DA |  | 2013-11-14 |  |  | None | IdentityOnly
|  |  |  | N/A | N/A | [15 empty] | 7109 | Engine Fuel Flow 1 Output 1 | The fuel flow 1 output 1 device is used to measure fuel flow as part of a fuel flow transducer that uses two fuel flow outputs (fuel flow 1 output 1 and fuel flow 1 output 2) to measure volumetric fuel usage of an engine over time. | [6 empty] | 202 | Diagnostic | [7 empty] | J1939DA |  | 2013-11-14 |  |  | None | IdentityOnly
|  |  |  | N/A | N/A | [15 empty] | 7110 | Engine Fuel Flow 1 Output 2 | The fuel flow 1 output 2 device is used to measure fuel flow as part of a fuel flow transducer that uses two fuel flow outputs (fuel flow 1 output 1 and fuel flow 1 output 2) to measure volumetric fuel usage of an engine over time. | [6 empty] | 202 | Diagnostic | [7 empty] | J1939DA |  | 2013-11-14 |  |  | None | IdentityOnly
|  |  |  | N/A | N/A | [15 empty] | 7111 | Engine Fuel Flow 2 Output 1 | The fuel flow 2 output 1 is used to measure fuel flow as part of a fuel flow transducer that uses two fuel flow speed sensors to measure volumetric fuel usage of an engine over time. | [6 empty] | 202 | Diagnostic | [7 empty] | J1939DA |  | 2013-11-14 |  |  | None | IdentityOnly
|  |  |  | N/A | N/A | [15 empty] | 7112 | Engine Fuel Flow 2 Output 2 | The fuel flow 2 output 2 is used to measure fuel flow as part of a fuel flow transducer that uses two fuel flow speed sensors to measure volumetric fuel usage of an engine over time. | [6 empty] | 202 | Diagnostic | [7 empty] | J1939DA |  | 2013-11-14 |  |  | None | IdentityOnly
|  |  |  | N/A | N/A | [15 empty] | 7113 | Tire 1 Pressure | Indicates the pressure diagnostics of tire 1. | [6 empty] | 202 | Diagnostic | [7 empty] | J1939DA |  | 2013-11-14 |  |  | None | IdentityOnly
|  |  |  | N/A | N/A | [15 empty] | 7114 | Tire 2 Pressure | Indicates the pressure diagnostics of tire 2. | [6 empty] | 202 | Diagnostic | [7 empty] | J1939DA |  | 2013-11-14 |  |  | None | IdentityOnly
|  |  |  | N/A | N/A | [15 empty] | 7115 | Tire 3 Pressure | Indicates the pressure diagnostics of tire 3. | [6 empty] | 202 | Diagnostic | [7 empty] | J1939DA |  | 2013-11-14 |  |  | None | IdentityOnly
|  |  |  | N/A | N/A | [15 empty] | 7116 | Tire 4 Pressure | Indicates the pressure diagnostics of tire 4. | [6 empty] | 202 | Diagnostic | [7 empty] | J1939DA |  | 2013-11-14 |  |  | None | IdentityOnly
|  |  |  | N/A | N/A | [15 empty] | 7117 | Tire 5 Pressure | Indicates the pressure diagnostics of tire 5. | [6 empty] | 202 | Diagnostic | [7 empty] | J1939DA |  | 2013-11-14 |  |  | None | IdentityOnly
|  |  |  | N/A | N/A | [15 empty] | 7118 | Tire 6 Pressure | Indicates the pressure diagnostics of tire 6. | [6 empty] | 202 | Diagnostic | [7 empty] | J1939DA |  | 2013-11-14 |  |  | None | IdentityOnly
|  |  |  | N/A | N/A | [15 empty] | 7119 | Tire 7 Pressure | Indicates the pressure diagnostics of tire 7. | [6 empty] | 202 | Diagnostic | [7 empty] | J1939DA |  | 2013-11-14 |  |  | None | IdentityOnly
|  |  |  | N/A | N/A | [15 empty] | 7120 | Tire 8 Pressure | Indicates the pressure diagnostics of tire 8. | [6 empty] | 202 | Diagnostic | [7 empty] | J1939DA |  | 2013-11-14 |  |  | None | IdentityOnly
|  |  |  | N/A | N/A | [15 empty] | 7121 | Tire 9 Pressure | Indicates the pressure diagnostics of tire 9. | [6 empty] | 202 | Diagnostic | [7 empty] | J1939DA |  | 2013-11-14 |  |  | None | IdentityOnly
|  |  |  | N/A | N/A | [15 empty] | 7122 | Tire 10 Pressure | Indicates the pressure diagnostics of tire 10. | [6 empty] | 202 | Diagnostic | [7 empty] | J1939DA |  | 2013-11-14 |  |  | None | IdentityOnly
|  |  |  | N/A | N/A | [15 empty] | 7123 | Tire 11 Pressure | Indicates the pressure diagnostics of tire 11. | [6 empty] | 202 | Diagnostic | [7 empty] | J1939DA |  | 2013-11-14 |  |  | None | IdentityOnly
|  |  |  | N/A | N/A | [15 empty] | 7124 | Tire 12 Pressure | Indicates the pressure diagnostics of tire 12. | [6 empty] | 202 | Diagnostic | [7 empty] | J1939DA |  | 2013-11-14 |  |  | None | IdentityOnly
|  |  |  | N/A | N/A | [15 empty] | 7125 | Tire 13 Pressure | Indicates the pressure diagnostics of tire 13. | [6 empty] | 202 | Diagnostic | [7 empty] | J1939DA |  | 2013-11-14 |  |  | None | IdentityOnly
|  |  |  | N/A | N/A | [15 empty] | 7126 | Tire 14 Pressure | Indicates the pressure diagnostics of tire 14. | [6 empty] | 202 | Diagnostic | [7 empty] | J1939DA |  | 2013-11-14 |  |  | None | IdentityOnly
|  |  |  | N/A | N/A | [15 empty] | 7127 | Tire 15 Pressure | Indicates the pressure diagnostics of tire 15. | [6 empty] | 202 | Diagnostic | [7 empty] | J1939DA |  | 2013-11-14 |  |  | None | IdentityOnly
|  |  |  | N/A | N/A | [15 empty] | 7128 | Tire 16 Pressure | Indicates the pressure diagnostics of tire 16. | [6 empty] | 202 | Diagnostic | [7 empty] | J1939DA |  | 2013-11-14 |  |  | None | IdentityOnly
|  |  |  | N/A | N/A | [15 empty] | 7129 | Tire 17 Pressure | Indicates the pressure diagnostics of tire 17. | [6 empty] | 202 | Diagnostic | [7 empty] | J1939DA |  | 2013-11-14 |  |  | None | IdentityOnly
|  |  |  | N/A | N/A | [15 empty] | 7130 | Tire 18 Pressure | Indicates the pressure diagnostics of tire 18. | [6 empty] | 202 | Diagnostic | [7 empty] | J1939DA |  | 2013-11-14 |  |  | None | IdentityOnly
|  |  |  | N/A | N/A | [15 empty] | 7131 | Tire 19 Pressure | Indicates the pressure diagnostics of tire 19. | [6 empty] | 202 | Diagnostic | [7 empty] | J1939DA |  | 2013-11-14 |  |  | None | IdentityOnly
|  |  |  | N/A | N/A | [15 empty] | 7132 | Tire 20 Pressure | Indicates the pressure diagnostics of tire 20. | [6 empty] | 202 | Diagnostic | [7 empty] | J1939DA |  | 2013-11-14 |  |  | None | IdentityOnly
|  |  |  | N/A | N/A | [15 empty] | 7133 | Tire 21 Pressure | Indicates the pressure diagnostics of tire 21. | [6 empty] | 202 | Diagnostic | [7 empty] | J1939DA |  | 2013-11-14 |  |  | None | IdentityOnly
|  |  |  | N/A | N/A | [15 empty] | 7134 | Tire 22 Pressure | Indicates the pressure diagnostics of tire 22. | [6 empty] | 202 | Diagnostic | [7 empty] | J1939DA |  | 2013-11-14 |  |  | None | IdentityOnly
|  |  |  | N/A | N/A | [15 empty] | 7135 | Tire 23 Pressure | Indicates the pressure diagnostics of tire 23. | [6 empty] | 202 | Diagnostic | [7 empty] | J1939DA |  | 2013-11-14 |  |  | None | IdentityOnly
|  |  |  | N/A | N/A | [15 empty] | 7136 | Tire 24 Pressure | Indicates the pressure diagnostics of tire 24. | [6 empty] | 202 | Diagnostic | [7 empty] | J1939DA |  | 2013-11-14 |  |  | None | IdentityOnly
|  |  |  | N/A | N/A | [15 empty] | 7137 | Tire 25 Pressure | Indicates the pressure diagnostics of tire 25. | [6 empty] | 202 | Diagnostic | [7 empty] | J1939DA |  | 2013-11-14 |  |  | None | IdentityOnly
|  |  |  | N/A | N/A | [15 empty] | 7138 | Tire 26 Pressure | Indicates the pressure diagnostics of tire 26. | [6 empty] | 202 | Diagnostic | [7 empty] | J1939DA |  | 2013-11-14 |  |  | None | IdentityOnly
|  |  |  | N/A | N/A | [15 empty] | 7139 | Tire 27 Pressure | Indicates the pressure diagnostics of tire 27. | [6 empty] | 202 | Diagnostic | [7 empty] | J1939DA |  | 2013-11-14 |  |  | None | IdentityOnly
|  |  |  | N/A | N/A | [15 empty] | 7140 | Tire 28 Pressure | Indicates the pressure diagnostics of tire 28. | [6 empty] | 202 | Diagnostic | [7 empty] | J1939DA |  | 2013-11-14 |  |  | None | IdentityOnly
|  |  |  | N/A | N/A | [15 empty] | 7141 | Tire 29 Pressure | Indicates the pressure diagnostics of tire 29. | [6 empty] | 202 | Diagnostic | [7 empty] | J1939DA |  | 2013-11-14 |  |  | None | IdentityOnly
|  |  |  | N/A | N/A | [15 empty] | 7142 | Tire 30 Pressure | Indicates the pressure diagnostics of tire 30. | [6 empty] | 202 | Diagnostic | [7 empty] | J1939DA |  | 2013-11-14 |  |  | None | IdentityOnly
|  |  |  | N/A | N/A | [15 empty] | 7143 | Tire 31 Pressure | Indicates the pressure diagnostics of tire 31. | [6 empty] | 202 | Diagnostic | [7 empty] | J1939DA |  | 2013-11-14 |  |  | None | IdentityOnly
|  |  |  | N/A | N/A | [15 empty] | 7144 | Tire 32 Pressure | Indicates the pressure diagnostics of tire 32. | [6 empty] | 202 | Diagnostic | [7 empty] | J1939DA |  | 2013-11-14 |  |  | None | IdentityOnly
|  |  |  | N/A | N/A | [15 empty] | 7145 | Tire 33 Pressure | Indicates the pressure diagnostics of tire 33. | [6 empty] | 202 | Diagnostic | [7 empty] | J1939DA |  | 2013-11-14 |  |  | None | IdentityOnly
|  |  |  | N/A | N/A | [15 empty] | 7146 | Tire 34 Pressure | Indicates the pressure diagnostics of tire 34. | [6 empty] | 202 | Diagnostic | [7 empty] | J1939DA |  | 2013-11-14 |  |  | None | IdentityOnly
|  |  |  | N/A | N/A | [15 empty] | 7147 | Tire 35 Pressure | Indicates the pressure diagnostics of tire 35. | [6 empty] | 202 | Diagnostic | [7 empty] | J1939DA |  | 2013-11-14 |  |  | None | IdentityOnly
|  |  |  | N/A | N/A | [15 empty] | 7148 | Tire 36 Pressure | Indicates the pressure diagnostics of tire 36. | [6 empty] | 202 | Diagnostic | [7 empty] | J1939DA |  | 2013-11-14 |  |  | None | IdentityOnly
|  |  |  | N/A | N/A | [15 empty] | 7149 | Tire 37 Pressure | Indicates the pressure diagnostics of tire 37. | [6 empty] | 202 | Diagnostic | [7 empty] | J1939DA |  | 2013-11-14 |  |  | None | IdentityOnly
|  |  |  | N/A | N/A | [15 empty] | 7150 | Tire 38 Pressure | Indicates the pressure diagnostics of tire 38. | [6 empty] | 202 | Diagnostic | [7 empty] | J1939DA |  | 2013-11-14 |  |  | None | IdentityOnly
|  |  |  | N/A | N/A | [15 empty] | 7151 | Tire 39 Pressure | Indicates the pressure diagnostics of tire 39. | [6 empty] | 202 | Diagnostic | [7 empty] | J1939DA |  | 2013-11-14 |  |  | None | IdentityOnly
|  |  |  | N/A | N/A | [15 empty] | 7152 | Tire 40 Pressure | Indicates the pressure diagnostics of tire 40. | [6 empty] | 202 | Diagnostic | [7 empty] | J1939DA |  | 2013-11-14 |  |  | None | IdentityOnly
|  |  |  | N/A | N/A | [15 empty] | 7153 | Tire 1 Temperature | Indicates the temperature diagnostics of tire 1. | [6 empty] | 202 | Diagnostic | [7 empty] | J1939DA |  | 2013-11-14 |  |  | None | IdentityOnly
|  |  |  | N/A | N/A | [15 empty] | 7154 | Tire 2 Temperature | Indicates the temperature diagnostics of tire 2. | [6 empty] | 202 | Diagnostic | [7 empty] | J1939DA |  | 2013-11-14 |  |  | None | IdentityOnly
|  |  |  | N/A | N/A | [15 empty] | 7155 | Tire 3 Temperature | Indicates the temperature diagnostics of tire 3. | [6 empty] | 202 | Diagnostic | [7 empty] | J1939DA |  | 2013-11-14 |  |  | None | IdentityOnly
|  |  |  | N/A | N/A | [15 empty] | 7156 | Tire 4 Temperature | Indicates the temperature diagnostics of tire 4. | [6 empty] | 202 | Diagnostic | [7 empty] | J1939DA |  | 2013-11-14 |  |  | None | IdentityOnly
|  |  |  | N/A | N/A | [15 empty] | 7157 | Tire 5 Temperature | Indicates the temperature diagnostics of tire 5. | [6 empty] | 202 | Diagnostic | [7 empty] | J1939DA |  | 2013-11-14 |  |  | None | IdentityOnly
|  |  |  | N/A | N/A | [15 empty] | 7158 | Tire 6 Temperature | Indicates the temperature diagnostics of tire 6. | [6 empty] | 202 | Diagnostic | [7 empty] | J1939DA |  | 2013-11-14 |  |  | None | IdentityOnly
|  |  |  | N/A | N/A | [15 empty] | 7159 | Tire 7 Temperature | Indicates the temperature diagnostics of tire 7. | [6 empty] | 202 | Diagnostic | [7 empty] | J1939DA |  | 2013-11-14 |  |  | None | IdentityOnly
|  |  |  | N/A | N/A | [15 empty] | 7160 | Tire 8 Temperature | Indicates the temperature diagnostics of tire 8. | [6 empty] | 202 | Diagnostic | [7 empty] | J1939DA |  | 2013-11-14 |  |  | None | IdentityOnly
|  |  |  | N/A | N/A | [15 empty] | 7161 | Tire 9 Temperature | Indicates the temperature diagnostics of tire 9. | [6 empty] | 202 | Diagnostic | [7 empty] | J1939DA |  | 2013-11-14 |  |  | None | IdentityOnly
|  |  |  | N/A | N/A | [15 empty] | 7162 | Tire 10 Temperature | Indicates the temperature diagnostics of tire 10. | [6 empty] | 202 | Diagnostic | [7 empty] | J1939DA |  | 2013-11-14 |  |  | None | IdentityOnly
|  |  |  | N/A | N/A | [15 empty] | 7163 | Tire 11 Temperature | Indicates the temperature diagnostics of tire 11. | [6 empty] | 202 | Diagnostic | [7 empty] | J1939DA |  | 2013-11-14 |  |  | None | IdentityOnly
|  |  |  | N/A | N/A | [15 empty] | 7164 | Tire 12 Temperature | Indicates the temperature diagnostics of tire 12. | [6 empty] | 202 | Diagnostic | [7 empty] | J1939DA |  | 2013-11-14 |  |  | None | IdentityOnly
|  |  |  | N/A | N/A | [15 empty] | 7165 | Tire 13 Temperature | Indicates the temperature diagnostics of tire 13. | [6 empty] | 202 | Diagnostic | [7 empty] | J1939DA |  | 2013-11-14 |  |  | None | IdentityOnly
|  |  |  | N/A | N/A | [15 empty] | 7166 | Tire 14 Temperature | Indicates the temperature diagnostics of tire 14. | [6 empty] | 202 | Diagnostic | [7 empty] | J1939DA |  | 2013-11-14 |  |  | None | IdentityOnly
|  |  |  | N/A | N/A | [15 empty] | 7167 | Tire 15 Temperature | Indicates the temperature diagnostics of tire 15. | [6 empty] | 202 | Diagnostic | [7 empty] | J1939DA |  | 2013-11-14 |  |  | None | IdentityOnly
|  |  |  | N/A | N/A | [15 empty] | 7168 | Tire 16 Temperature | Indicates the temperature diagnostics of tire 16. | [6 empty] | 202 | Diagnostic | [7 empty] | J1939DA |  | 2013-11-14 |  |  | None | IdentityOnly
|  |  |  | N/A | N/A | [15 empty] | 7169 | Tire 17 Temperature | Indicates the temperature diagnostics of tire 17. | [6 empty] | 202 | Diagnostic | [7 empty] | J1939DA |  | 2013-11-14 |  |  | None | IdentityOnly
|  |  |  | N/A | N/A | [15 empty] | 7170 | Tire 18 Temperature | Indicates the temperature diagnostics of tire 18. | [6 empty] | 202 | Diagnostic | [7 empty] | J1939DA |  | 2013-11-14 |  |  | None | IdentityOnly
|  |  |  | N/A | N/A | [15 empty] | 7171 | Tire 19 Temperature | Indicates the temperature diagnostics of tire 19. | [6 empty] | 202 | Diagnostic | [7 empty] | J1939DA |  | 2013-11-14 |  |  | None | IdentityOnly
|  |  |  | N/A | N/A | [15 empty] | 7172 | Tire 20 Temperature | Indicates the temperature diagnostics of tire 20. | [6 empty] | 202 | Diagnostic | [7 empty] | J1939DA |  | 2013-11-14 |  |  | None | IdentityOnly
|  |  |  | N/A | N/A | [15 empty] | 7173 | Tire 21 Temperature | Indicates the temperature diagnostics of tire 21. | [6 empty] | 202 | Diagnostic | [7 empty] | J1939DA |  | 2013-11-14 |  |  | None | IdentityOnly
|  |  |  | N/A | N/A | [15 empty] | 7174 | Tire 22 Temperature | Indicates the temperature diagnostics of tire 22. | [6 empty] | 202 | Diagnostic | [7 empty] | J1939DA |  | 2013-11-14 |  |  | None | IdentityOnly
|  |  |  | N/A | N/A | [15 empty] | 7175 | Tire 23 Temperature | Indicates the temperature diagnostics of tire 23. | [6 empty] | 202 | Diagnostic | [7 empty] | J1939DA |  | 2013-11-14 |  |  | None | IdentityOnly
|  |  |  | N/A | N/A | [15 empty] | 7176 | Tire 24 Temperature | Indicates the temperature diagnostics of tire 24. | [6 empty] | 202 | Diagnostic | [7 empty] | J1939DA |  | 2013-11-14 |  |  | None | IdentityOnly
|  |  |  | N/A | N/A | [15 empty] | 7177 | Tire 25 Temperature | Indicates the temperature diagnostics of tire 25. | [6 empty] | 202 | Diagnostic | [7 empty] | J1939DA |  | 2013-11-14 |  |  | None | IdentityOnly
|  |  |  | N/A | N/A | [15 empty] | 7178 | Tire 26 Temperature | Indicates the temperature diagnostics of tire 26. | [6 empty] | 202 | Diagnostic | [7 empty] | J1939DA |  | 2013-11-14 |  |  | None | IdentityOnly
|  |  |  | N/A | N/A | [15 empty] | 7179 | Tire 27 Temperature | Indicates the temperature diagnostics of tire 27. | [6 empty] | 202 | Diagnostic | [7 empty] | J1939DA |  | 2013-11-14 |  |  | None | IdentityOnly
|  |  |  | N/A | N/A | [15 empty] | 7180 | Tire 28 Temperature | Indicates the temperature diagnostics of tire 28. | [6 empty] | 202 | Diagnostic | [7 empty] | J1939DA |  | 2013-11-14 |  |  | None | IdentityOnly
|  |  |  | N/A | N/A | [15 empty] | 7181 | Tire 29 Temperature | Indicates the temperature diagnostics of tire 29. | [6 empty] | 202 | Diagnostic | [7 empty] | J1939DA |  | 2013-11-14 |  |  | None | IdentityOnly
|  |  |  | N/A | N/A | [15 empty] | 7182 | Tire 30 Temperature | Indicates the temperature diagnostics of tire 30. | [6 empty] | 202 | Diagnostic | [7 empty] | J1939DA |  | 2013-11-14 |  |  | None | IdentityOnly
|  |  |  | N/A | N/A | [15 empty] | 7183 | Tire 31 Temperature | Indicates the temperature diagnostics of tire 31. | [6 empty] | 202 | Diagnostic | [7 empty] | J1939DA |  | 2013-11-14 |  |  | None | IdentityOnly
|  |  |  | N/A | N/A | [15 empty] | 7184 | Tire 32 Temperature | Indicates the temperature diagnostics of tire 32. | [6 empty] | 202 | Diagnostic | [7 empty] | J1939DA |  | 2013-11-14 |  |  | None | IdentityOnly
|  |  |  | N/A | N/A | [15 empty] | 7185 | Tire 33 Temperature | Indicates the temperature diagnostics of tire 33. | [6 empty] | 202 | Diagnostic | [7 empty] | J1939DA |  | 2013-11-14 |  |  | None | IdentityOnly
|  |  |  | N/A | N/A | [15 empty] | 7186 | Tire 34 Temperature | Indicates the temperature diagnostics of tire 34. | [6 empty] | 202 | Diagnostic | [7 empty] | J1939DA |  | 2013-11-14 |  |  | None | IdentityOnly
|  |  |  | N/A | N/A | [15 empty] | 7187 | Tire 35 Temperature | Indicates the temperature diagnostics of tire 35. | [6 empty] | 202 | Diagnostic | [7 empty] | J1939DA |  | 2013-11-14 |  |  | None | IdentityOnly
|  |  |  | N/A | N/A | [15 empty] | 7188 | Tire 36 Temperature | Indicates the temperature diagnostics of tire 36. | [6 empty] | 202 | Diagnostic | [7 empty] | J1939DA |  | 2013-11-14 |  |  | None | IdentityOnly
|  |  |  | N/A | N/A | [15 empty] | 7189 | Tire 37 Temperature | Indicates the temperature diagnostics of tire 37. | [6 empty] | 202 | Diagnostic | [7 empty] | J1939DA |  | 2013-11-14 |  |  | None | IdentityOnly
|  |  |  | N/A | N/A | [15 empty] | 7190 | Tire 38 Temperature | Indicates the temperature diagnostics of tire 38. | [6 empty] | 202 | Diagnostic | [7 empty] | J1939DA |  | 2013-11-14 |  |  | None | IdentityOnly
|  |  |  | N/A | N/A | [15 empty] | 7191 | Tire 39 Temperature | Indicates the temperature diagnostics of tire 39. | [6 empty] | 202 | Diagnostic | [7 empty] | J1939DA |  | 2013-11-14 |  |  | None | IdentityOnly
|  |  |  | N/A | N/A | [15 empty] | 7192 | Tire 40 Temperature | Indicates the temperature diagnostics of tire 40. | [6 empty] | 202 | Diagnostic | [7 empty] | J1939DA |  | 2013-11-14 |  |  | None | IdentityOnly
|  |  |  | N/A | N/A | [15 empty] | 7193 | Tire 1 Sensor Enable Status | Indicates the diagnostics associated with enable status of the sensor on Tire 1. | [6 empty] | 202 | Diagnostic | [7 empty] | J1939DA |  | 2013-11-14 |  |  | None | IdentityOnly
|  |  |  | N/A | N/A | [15 empty] | 7194 | Tire 2 Sensor Enable Status | Indicates the diagnostics associated with enable status of the sensor on Tire 2. | [6 empty] | 202 | Diagnostic | [7 empty] | J1939DA |  | 2013-11-14 |  |  | None | IdentityOnly
|  |  |  | N/A | N/A | [15 empty] | 7195 | Tire 3 Sensor Enable Status | Indicates the diagnostics associated with enable status of the sensor on Tire 3. | [6 empty] | 202 | Diagnostic | [7 empty] | J1939DA |  | 2013-11-14 |  |  | None | IdentityOnly
|  |  |  | N/A | N/A | [15 empty] | 7196 | Tire 4 Sensor Enable Status | Indicates the diagnostics associated with enable status of the sensor on Tire 4. | [6 empty] | 202 | Diagnostic | [7 empty] | J1939DA |  | 2013-11-14 |  |  | None | IdentityOnly
|  |  |  | N/A | N/A | [15 empty] | 7197 | Tire 5 Sensor Enable Status | Indicates the diagnostics associated with enable status of the sensor on Tire 5. | [6 empty] | 202 | Diagnostic | [7 empty] | J1939DA |  | 2013-11-14 |  |  | None | IdentityOnly
|  |  |  | N/A | N/A | [15 empty] | 7198 | Tire 6 Sensor Enable Status | Indicates the diagnostics associated with enable status of the sensor on Tire 6. | [6 empty] | 202 | Diagnostic | [7 empty] | J1939DA |  | 2013-11-14 |  |  | None | IdentityOnly
|  |  |  | N/A | N/A | [15 empty] | 7199 | Tire 7 Sensor Enable Status | Indicates the diagnostics associated with enable status of the sensor on Tire 7. | [6 empty] | 202 | Diagnostic | [7 empty] | J1939DA |  | 2013-11-14 |  |  | None | IdentityOnly
|  |  |  | N/A | N/A | [15 empty] | 7200 | Tire 8 Sensor Enable Status | Indicates the diagnostics associated with enable status of the sensor on Tire 8. | [6 empty] | 202 | Diagnostic | [7 empty] | J1939DA |  | 2013-11-14 |  |  | None | IdentityOnly
|  |  |  | N/A | N/A | [15 empty] | 7201 | Tire 9 Sensor Enable Status | Indicates the diagnostics associated with enable status of the sensor on Tire 9. | [6 empty] | 202 | Diagnostic | [7 empty] | J1939DA |  | 2013-11-14 |  |  | None | IdentityOnly
|  |  |  | N/A | N/A | [15 empty] | 7202 | Tire 10 Sensor Enable Status | Indicates the diagnostics associated with enable status of the sensor on Tire 10. | [6 empty] | 202 | Diagnostic | [7 empty] | J1939DA |  | 2013-11-14 |  |  | None | IdentityOnly
|  |  |  | N/A | N/A | [15 empty] | 7203 | Tire 11 Sensor Enable Status | Indicates the diagnostics associated with enable status of the sensor on Tire 11. | [6 empty] | 202 | Diagnostic | [7 empty] | J1939DA |  | 2013-11-14 |  |  | None | IdentityOnly
|  |  |  | N/A | N/A | [15 empty] | 7204 | Tire 12 Sensor Enable Status | Indicates the diagnostics associated with enable status of the sensor on Tire 12. | [6 empty] | 202 | Diagnostic | [7 empty] | J1939DA |  | 2013-11-14 |  |  | None | IdentityOnly
|  |  |  | N/A | N/A | [15 empty] | 7205 | Tire 13 Sensor Enable Status | Indicates the diagnostics associated with enable status of the sensor on Tire 13. | [6 empty] | 202 | Diagnostic | [7 empty] | J1939DA |  | 2013-11-14 |  |  | None | IdentityOnly
|  |  |  | N/A | N/A | [15 empty] | 7206 | Tire 14 Sensor Enable Status | Indicates the diagnostics associated with enable status of the sensor on Tire 14. | [6 empty] | 202 | Diagnostic | [7 empty] | J1939DA |  | 2013-11-14 |  |  | None | IdentityOnly
|  |  |  | N/A | N/A | [15 empty] | 7207 | Tire 15 Sensor Enable Status | Indicates the diagnostics associated with enable status of the sensor on Tire 15. | [6 empty] | 202 | Diagnostic | [7 empty] | J1939DA |  | 2013-11-14 |  |  | None | IdentityOnly
|  |  |  | N/A | N/A | [15 empty] | 7208 | Tire 16 Sensor Enable Status | Indicates the diagnostics associated with enable status of the sensor on Tire 16. | [6 empty] | 202 | Diagnostic | [7 empty] | J1939DA |  | 2013-11-14 |  |  | None | IdentityOnly
|  |  |  | N/A | N/A | [15 empty] | 7209 | Tire 17 Sensor Enable Status | Indicates the diagnostics associated with enable status of the sensor on Tire 17. | [6 empty] | 202 | Diagnostic | [7 empty] | J1939DA |  | 2013-11-14 |  |  | None | IdentityOnly
|  |  |  | N/A | N/A | [15 empty] | 7210 | Tire 18 Sensor Enable Status | Indicates the diagnostics associated with enable status of the sensor on Tire 18. | [6 empty] | 202 | Diagnostic | [7 empty] | J1939DA |  | 2013-11-14 |  |  | None | IdentityOnly
|  |  |  | N/A | N/A | [15 empty] | 7211 | Tire 19 Sensor Enable Status | Indicates the diagnostics associated with enable status of the sensor on Tire 19. | [6 empty] | 202 | Diagnostic | [7 empty] | J1939DA |  | 2013-11-14 |  |  | None | IdentityOnly
|  |  |  | N/A | N/A | [15 empty] | 7212 | Tire 20 Sensor Enable Status | Indicates the diagnostics associated with enable status of the sensor on Tire 20. | [6 empty] | 202 | Diagnostic | [7 empty] | J1939DA |  | 2013-11-14 |  |  | None | IdentityOnly
|  |  |  | N/A | N/A | [15 empty] | 7213 | Tire 21 Sensor Enable Status | Indicates the diagnostics associated with enable status of the sensor on Tire 21. | [6 empty] | 202 | Diagnostic | [7 empty] | J1939DA |  | 2013-11-14 |  |  | None | IdentityOnly
|  |  |  | N/A | N/A | [15 empty] | 7214 | Tire 22 Sensor Enable Status | Indicates the diagnostics associated with enable status of the sensor on Tire 22. | [6 empty] | 202 | Diagnostic | [7 empty] | J1939DA |  | 2013-11-14 |  |  | None | IdentityOnly
|  |  |  | N/A | N/A | [15 empty] | 7215 | Tire 23 Sensor Enable Status | Indicates the diagnostics associated with enable status of the sensor on Tire 23. | [6 empty] | 202 | Diagnostic | [7 empty] | J1939DA |  | 2013-11-14 |  |  | None | IdentityOnly
|  |  |  | N/A | N/A | [15 empty] | 7216 | Tire 24 Sensor Enable Status | Indicates the diagnostics associated with enable status of the sensor on Tire 24. | [6 empty] | 202 | Diagnostic | [7 empty] | J1939DA |  | 2013-11-14 |  |  | None | IdentityOnly
|  |  |  | N/A | N/A | [15 empty] | 7217 | Tire 25 Sensor Enable Status | Indicates the diagnostics associated with enable status of the sensor on Tire 25. | [6 empty] | 202 | Diagnostic | [7 empty] | J1939DA |  | 2013-11-14 |  |  | None | IdentityOnly
|  |  |  | N/A | N/A | [15 empty] | 7218 | Tire 26 Sensor Enable Status | Indicates the diagnostics associated with enable status of the sensor on Tire 26. | [6 empty] | 202 | Diagnostic | [7 empty] | J1939DA |  | 2013-11-14 |  |  | None | IdentityOnly
|  |  |  | N/A | N/A | [15 empty] | 7219 | Tire 27 Sensor Enable Status | Indicates the diagnostics associated with enable status of the sensor on Tire 27. | [6 empty] | 202 | Diagnostic | [7 empty] | J1939DA |  | 2013-11-14 |  |  | None | IdentityOnly
|  |  |  | N/A | N/A | [15 empty] | 7220 | Tire 28 Sensor Enable Status | Indicates the diagnostics associated with enable status of the sensor on Tire 28. | [6 empty] | 202 | Diagnostic | [7 empty] | J1939DA |  | 2013-11-14 |  |  | None | IdentityOnly
|  |  |  | N/A | N/A | [15 empty] | 7221 | Tire 29 Sensor Enable Status | Indicates the diagnostics associated with enable status of the sensor on Tire 29. | [6 empty] | 202 | Diagnostic | [7 empty] | J1939DA |  | 2013-11-14 |  |  | None | IdentityOnly
|  |  |  | N/A | N/A | [15 empty] | 7222 | Tire 30 Sensor Enable Status | Indicates the diagnostics associated with enable status of the sensor on Tire 30. | [6 empty] | 202 | Diagnostic | [7 empty] | J1939DA |  | 2013-11-14 |  |  | None | IdentityOnly
|  |  |  | N/A | N/A | [15 empty] | 7223 | Tire 31 Sensor Enable Status | Indicates the diagnostics associated with enable status of the sensor on Tire 31. | [6 empty] | 202 | Diagnostic | [7 empty] | J1939DA |  | 2013-11-14 |  |  | None | IdentityOnly
|  |  |  | N/A | N/A | [15 empty] | 7224 | Tire 32 Sensor Enable Status | Indicates the diagnostics associated with enable status of the sensor on Tire 32. | [6 empty] | 202 | Diagnostic | [7 empty] | J1939DA |  | 2013-11-14 |  |  | None | IdentityOnly
|  |  |  | N/A | N/A | [15 empty] | 7225 | Tire 33 Sensor Enable Status | Indicates the diagnostics associated with enable status of the sensor on Tire 33. | [6 empty] | 202 | Diagnostic | [7 empty] | J1939DA |  | 2013-11-14 |  |  | None | IdentityOnly
|  |  |  | N/A | N/A | [15 empty] | 7226 | Tire 34 Sensor Enable Status | Indicates the diagnostics associated with enable status of the sensor on Tire 34. | [6 empty] | 202 | Diagnostic | [7 empty] | J1939DA |  | 2013-11-14 |  |  | None | IdentityOnly
|  |  |  | N/A | N/A | [15 empty] | 7227 | Tire 35 Sensor Enable Status | Indicates the diagnostics associated with enable status of the sensor on Tire 35. | [6 empty] | 202 | Diagnostic | [7 empty] | J1939DA |  | 2013-11-14 |  |  | None | IdentityOnly
|  |  |  | N/A | N/A | [15 empty] | 7228 | Tire 36 Sensor Enable Status | Indicates the diagnostics associated with enable status of the sensor on Tire 36. | [6 empty] | 202 | Diagnostic | [7 empty] | J1939DA |  | 2013-11-14 |  |  | None | IdentityOnly
|  |  |  | N/A | N/A | [15 empty] | 7229 | Tire 37 Sensor Enable Status | Indicates the diagnostics associated with enable status of the sensor on Tire 37. | [6 empty] | 202 | Diagnostic | [7 empty] | J1939DA |  | 2013-11-14 |  |  | None | IdentityOnly
|  |  |  | N/A | N/A | [15 empty] | 7230 | Tire 38 Sensor Enable Status | Indicates the diagnostics associated with enable status of the sensor on Tire 38. | [6 empty] | 202 | Diagnostic | [7 empty] | J1939DA |  | 2013-11-14 |  |  | None | IdentityOnly
|  |  |  | N/A | N/A | [15 empty] | 7231 | Tire 39 Sensor Enable Status | Indicates the diagnostics associated with enable status of the sensor on Tire 39. | [6 empty] | 202 | Diagnostic | [7 empty] | J1939DA |  | 2013-11-14 |  |  | None | IdentityOnly
|  |  |  | N/A | N/A | [15 empty] | 7232 | Tire 40 Sensor Enable Status | Indicates the diagnostics associated with enable status of the sensor on Tire 40. | [6 empty] | 202 | Diagnostic | [7 empty] | J1939DA |  | 2013-11-14 |  |  | None | IdentityOnly
|  |  |  | N/A | N/A | [15 empty] | 7233 | Tire 1 Leak Status | Indicates the diagnostics associated with the leak status of tire 1. | [6 empty] | 202 | Diagnostic | [7 empty] | J1939DA |  | 2013-11-14 |  |  | None | IdentityOnly
|  |  |  | N/A | N/A | [15 empty] | 7234 | Tire 2 Leak Status | Indicates the diagnostics associated with the leak status of tire 2. | [6 empty] | 202 | Diagnostic | [7 empty] | J1939DA |  | 2013-11-14 |  |  | None | IdentityOnly
|  |  |  | N/A | N/A | [15 empty] | 7235 | Tire 3 Leak Status | Indicates the diagnostics associated with the leak status of tire 3. | [6 empty] | 202 | Diagnostic | [7 empty] | J1939DA |  | 2013-11-14 |  |  | None | IdentityOnly
|  |  |  | N/A | N/A | [15 empty] | 7236 | Tire 4 Leak Status | Indicates the diagnostics associated with the leak status of tire 4. | [6 empty] | 202 | Diagnostic | [7 empty] | J1939DA |  | 2013-11-14 |  |  | None | IdentityOnly
|  |  |  | N/A | N/A | [15 empty] | 7237 | Tire 5 Leak Status | Indicates the diagnostics associated with the leak status of tire 5. | [6 empty] | 202 | Diagnostic | [7 empty] | J1939DA |  | 2013-11-14 |  |  | None | IdentityOnly
|  |  |  | N/A | N/A | [15 empty] | 7238 | Tire 6 Leak Status | Indicates the diagnostics associated with the leak status of tire 6. | [6 empty] | 202 | Diagnostic | [7 empty] | J1939DA |  | 2013-11-14 |  |  | None | IdentityOnly
|  |  |  | N/A | N/A | [15 empty] | 7239 | Tire 7 Leak Status | Indicates the diagnostics associated with the leak status of tire 7. | [6 empty] | 202 | Diagnostic | [7 empty] | J1939DA |  | 2013-11-14 |  |  | None | IdentityOnly
|  |  |  | N/A | N/A | [15 empty] | 7240 | Tire 8 Leak Status | Indicates the diagnostics associated with the leak status of tire 8. | [6 empty] | 202 | Diagnostic | [7 empty] | J1939DA |  | 2013-11-14 |  |  | None | IdentityOnly
|  |  |  | N/A | N/A | [15 empty] | 7241 | Tire 9 Leak Status | Indicates the diagnostics associated with the leak status of tire 9. | [6 empty] | 202 | Diagnostic | [7 empty] | J1939DA |  | 2013-11-14 |  |  | None | IdentityOnly
|  |  |  | N/A | N/A | [15 empty] | 7242 | Tire 10 Leak Status | Indicates the diagnostics associated with the leak status of tire 10. | [6 empty] | 202 | Diagnostic | [7 empty] | J1939DA |  | 2013-11-14 |  |  | None | IdentityOnly
|  |  |  | N/A | N/A | [15 empty] | 7243 | Tire 11 Leak Status | Indicates the diagnostics associated with the leak status of tire 11. | [6 empty] | 202 | Diagnostic | [7 empty] | J1939DA |  | 2013-11-14 |  |  | None | IdentityOnly
|  |  |  | N/A | N/A | [15 empty] | 7244 | Tire 12 Leak Status | Indicates the diagnostics associated with the leak status of tire 12. | [6 empty] | 202 | Diagnostic | [7 empty] | J1939DA |  | 2013-11-14 |  |  | None | IdentityOnly
|  |  |  | N/A | N/A | [15 empty] | 7245 | Tire 13 Leak Status | Indicates the diagnostics associated with the leak status of tire 13. | [6 empty] | 202 | Diagnostic | [7 empty] | J1939DA |  | 2013-11-14 |  |  | None | IdentityOnly
|  |  |  | N/A | N/A | [15 empty] | 7246 | Tire 14 Leak Status | Indicates the diagnostics associated with the leak status of tire 14. | [6 empty] | 202 | Diagnostic | [7 empty] | J1939DA |  | 2013-11-14 |  |  | None | IdentityOnly
|  |  |  | N/A | N/A | [15 empty] | 7247 | Tire 15 Leak Status | Indicates the diagnostics associated with the leak status of tire 15. | [6 empty] | 202 | Diagnostic | [7 empty] | J1939DA |  | 2013-11-14 |  |  | None | IdentityOnly
|  |  |  | N/A | N/A | [15 empty] | 7248 | Tire 16 Leak Status | Indicates the diagnostics associated with the leak status of tire 16. | [6 empty] | 202 | Diagnostic | [7 empty] | J1939DA |  | 2013-11-14 |  |  | None | IdentityOnly
|  |  |  | N/A | N/A | [15 empty] | 7249 | Tire 17 Leak Status | Indicates the diagnostics associated with the leak status of tire 17. | [6 empty] | 202 | Diagnostic | [7 empty] | J1939DA |  | 2013-11-14 |  |  | None | IdentityOnly
|  |  |  | N/A | N/A | [15 empty] | 7250 | Tire 18 Leak Status | Indicates the diagnostics associated with the leak status of tire 18. | [6 empty] | 202 | Diagnostic | [7 empty] | J1939DA |  | 2013-11-14 |  |  | None | IdentityOnly
|  |  |  | N/A | N/A | [15 empty] | 7251 | Tire 19 Leak Status | Indicates the diagnostics associated with the leak status of tire 19. | [6 empty] | 202 | Diagnostic | [7 empty] | J1939DA |  | 2013-11-14 |  |  | None | IdentityOnly
|  |  |  | N/A | N/A | [15 empty] | 7252 | Tire 20 Leak Status | Indicates the diagnostics associated with the leak status of tire 20. | [6 empty] | 202 | Diagnostic | [7 empty] | J1939DA |  | 2013-11-14 |  |  | None | IdentityOnly
|  |  |  | N/A | N/A | [15 empty] | 7253 | Tire 21 Leak Status | Indicates the diagnostics associated with the leak status of tire 21. | [6 empty] | 202 | Diagnostic | [7 empty] | J1939DA |  | 2013-11-14 |  |  | None | IdentityOnly
|  |  |  | N/A | N/A | [15 empty] | 7254 | Tire 22 Leak Status | Indicates the diagnostics associated with the leak status of tire 22. | [6 empty] | 202 | Diagnostic | [7 empty] | J1939DA |  | 2013-11-14 |  |  | None | IdentityOnly
|  |  |  | N/A | N/A | [15 empty] | 7255 | Tire 23 Leak Status | Indicates the diagnostics associated with the leak status of tire 23. | [6 empty] | 202 | Diagnostic | [7 empty] | J1939DA |  | 2013-11-14 |  |  | None | IdentityOnly
|  |  |  | N/A | N/A | [15 empty] | 7256 | Tire 24 Leak Status | Indicates the diagnostics associated with the leak status of tire 24. | [6 empty] | 202 | Diagnostic | [7 empty] | J1939DA |  | 2013-11-14 |  |  | None | IdentityOnly
|  |  |  | N/A | N/A | [15 empty] | 7257 | Tire 25 Leak Status | Indicates the diagnostics associated with the leak status of tire 25. | [6 empty] | 202 | Diagnostic | [7 empty] | J1939DA |  | 2013-11-14 |  |  | None | IdentityOnly
|  |  |  | N/A | N/A | [15 empty] | 7258 | Tire 26 Leak Status | Indicates the diagnostics associated with the leak status of tire 26. | [6 empty] | 202 | Diagnostic | [7 empty] | J1939DA |  | 2013-11-14 |  |  | None | IdentityOnly
|  |  |  | N/A | N/A | [15 empty] | 7259 | Tire 27 Leak Status | Indicates the diagnostics associated with the leak status of tire 27. | [6 empty] | 202 | Diagnostic | [7 empty] | J1939DA |  | 2013-11-14 |  |  | None | IdentityOnly
|  |  |  | N/A | N/A | [15 empty] | 7260 | Tire 28 Leak Status | Indicates the diagnostics associated with the leak status of tire 28. | [6 empty] | 202 | Diagnostic | [7 empty] | J1939DA |  | 2013-11-14 |  |  | None | IdentityOnly
|  |  |  | N/A | N/A | [15 empty] | 7261 | Tire 29 Leak Status | Indicates the diagnostics associated with the leak status of tire 29. | [6 empty] | 202 | Diagnostic | [7 empty] | J1939DA |  | 2013-11-14 |  |  | None | IdentityOnly
|  |  |  | N/A | N/A | [15 empty] | 7262 | Tire 30 Leak Status | Indicates the diagnostics associated with the leak status of tire 30. | [6 empty] | 202 | Diagnostic | [7 empty] | J1939DA |  | 2013-11-14 |  |  | None | IdentityOnly
|  |  |  | N/A | N/A | [15 empty] | 7263 | Tire 31 Leak Status | Indicates the diagnostics associated with the leak status of tire 31. | [6 empty] | 202 | Diagnostic | [7 empty] | J1939DA |  | 2013-11-14 |  |  | None | IdentityOnly
|  |  |  | N/A | N/A | [15 empty] | 7264 | Tire 32 Leak Status | Indicates the diagnostics associated with the leak status of tire 32. | [6 empty] | 202 | Diagnostic | [7 empty] | J1939DA |  | 2013-11-14 |  |  | None | IdentityOnly
|  |  |  | N/A | N/A | [15 empty] | 7265 | Tire 33 Leak Status | Indicates the diagnostics associated with the leak status of tire 33. | [6 empty] | 202 | Diagnostic | [7 empty] | J1939DA |  | 2013-11-14 |  |  | None | IdentityOnly
|  |  |  | N/A | N/A | [15 empty] | 7266 | Tire 34 Leak Status | Indicates the diagnostics associated with the leak status of tire 34. | [6 empty] | 202 | Diagnostic | [7 empty] | J1939DA |  | 2013-11-14 |  |  | None | IdentityOnly
|  |  |  | N/A | N/A | [15 empty] | 7267 | Tire 35 Leak Status | Indicates the diagnostics associated with the leak status of tire 35. | [6 empty] | 202 | Diagnostic | [7 empty] | J1939DA |  | 2013-11-14 |  |  | None | IdentityOnly
|  |  |  | N/A | N/A | [15 empty] | 7268 | Tire 36 Leak Status | Indicates the diagnostics associated with the leak status of tire 36. | [6 empty] | 202 | Diagnostic | [7 empty] | J1939DA |  | 2013-11-14 |  |  | None | IdentityOnly
|  |  |  | N/A | N/A | [15 empty] | 7269 | Tire 37 Leak Status | Indicates the diagnostics associated with the leak status of tire 37. | [6 empty] | 202 | Diagnostic | [7 empty] | J1939DA |  | 2013-11-14 |  |  | None | IdentityOnly
|  |  |  | N/A | N/A | [15 empty] | 7270 | Tire 38 Leak Status | Indicates the diagnostics associated with the leak status of tire 38. | [6 empty] | 202 | Diagnostic | [7 empty] | J1939DA |  | 2013-11-14 |  |  | None | IdentityOnly
|  |  |  | N/A | N/A | [15 empty] | 7271 | Tire 39 Leak Status | Indicates the diagnostics associated with the leak status of tire 39. | [6 empty] | 202 | Diagnostic | [7 empty] | J1939DA |  | 2013-11-14 |  |  | None | IdentityOnly
|  |  |  | N/A | N/A | [15 empty] | 7272 | Tire 40 Leak Status | Indicates the diagnostics associated with the leak status of tire 40. | [6 empty] | 202 | Diagnostic | [7 empty] | J1939DA |  | 2013-11-14 |  |  | None | IdentityOnly
|  |  |  | N/A | N/A | [15 empty] | 7273 | Tire 1 Sensor Electrical Fault | Indicates the diagnostics associated with the sensor electrical fault for Tire 1. | [6 empty] | 202 | Diagnostic | [7 empty] | J1939DA |  | 2013-11-14 |  |  | None | IdentityOnly
|  |  |  | N/A | N/A | [15 empty] | 7274 | Tire 2 Sensor Electrical Fault | Indicates the diagnostics associated with the sensor electrical fault for Tire 2. | [6 empty] | 202 | Diagnostic | [7 empty] | J1939DA |  | 2013-11-14 |  |  | None | IdentityOnly
|  |  |  | N/A | N/A | [15 empty] | 7275 | Tire 3 Sensor Electrical Fault | Indicates the diagnostics associated with the sensor electrical fault for Tire 3. | [6 empty] | 202 | Diagnostic | [7 empty] | J1939DA |  | 2013-11-14 |  |  | None | IdentityOnly
|  |  |  | N/A | N/A | [15 empty] | 7276 | Tire 4 Sensor Electrical Fault | Indicates the diagnostics associated with the sensor electrical fault for Tire 4. | [6 empty] | 202 | Diagnostic | [7 empty] | J1939DA |  | 2013-11-14 |  |  | None | IdentityOnly
|  |  |  | N/A | N/A | [15 empty] | 7277 | Tire 5 Sensor Electrical Fault | Indicates the diagnostics associated with the sensor electrical fault for Tire 5. | [6 empty] | 202 | Diagnostic | [7 empty] | J1939DA |  | 2013-11-14 |  |  | None | IdentityOnly
|  |  |  | N/A | N/A | [15 empty] | 7278 | Tire 6 Sensor Electrical Fault | Indicates the diagnostics associated with the sensor electrical fault for Tire 6. | [6 empty] | 202 | Diagnostic | [7 empty] | J1939DA |  | 2013-11-14 |  |  | None | IdentityOnly
|  |  |  | N/A | N/A | [15 empty] | 7279 | Tire 7 Sensor Electrical Fault | Indicates the diagnostics associated with the sensor electrical fault for Tire 7. | [6 empty] | 202 | Diagnostic | [7 empty] | J1939DA |  | 2013-11-14 |  |  | None | IdentityOnly
|  |  |  | N/A | N/A | [15 empty] | 7280 | Tire 8 Sensor Electrical Fault | Indicates the diagnostics associated with the sensor electrical fault for Tire 8. | [6 empty] | 202 | Diagnostic | [7 empty] | J1939DA |  | 2013-11-14 |  |  | None | IdentityOnly
|  |  |  | N/A | N/A | [15 empty] | 7281 | Tire 9 Sensor Electrical Fault | Indicates the diagnostics associated with the sensor electrical fault for Tire 9. | [6 empty] | 202 | Diagnostic | [7 empty] | J1939DA |  | 2013-11-14 |  |  | None | IdentityOnly
|  |  |  | N/A | N/A | [15 empty] | 7282 | Tire 10 Sensor Electrical Fault | Indicates the diagnostics associated with the sensor electrical fault for Tire 10. | [6 empty] | 202 | Diagnostic | [7 empty] | J1939DA |  | 2013-11-14 |  |  | None | IdentityOnly
|  |  |  | N/A | N/A | [15 empty] | 7283 | Tire 11 Sensor Electrical Fault | Indicates the diagnostics associated with the sensor electrical fault for Tire 11. | [6 empty] | 202 | Diagnostic | [7 empty] | J1939DA |  | 2013-11-14 |  |  | None | IdentityOnly
|  |  |  | N/A | N/A | [15 empty] | 7284 | Tire 12 Sensor Electrical Fault | Indicates the diagnostics associated with the sensor electrical fault for Tire 12. | [6 empty] | 202 | Diagnostic | [7 empty] | J1939DA |  | 2013-11-14 |  |  | None | IdentityOnly
|  |  |  | N/A | N/A | [15 empty] | 7285 | Tire 13 Sensor Electrical Fault | Indicates the diagnostics associated with the sensor electrical fault for Tire 13. | [6 empty] | 202 | Diagnostic | [7 empty] | J1939DA |  | 2013-11-14 |  |  | None | IdentityOnly
|  |  |  | N/A | N/A | [15 empty] | 7286 | Tire 14 Sensor Electrical Fault | Indicates the diagnostics associated with the sensor electrical fault for Tire 14. | [6 empty] | 202 | Diagnostic | [7 empty] | J1939DA |  | 2013-11-14 |  |  | None | IdentityOnly
|  |  |  | N/A | N/A | [15 empty] | 7287 | Tire 15 Sensor Electrical Fault | Indicates the diagnostics associated with the sensor electrical fault for Tire 15. | [6 empty] | 202 | Diagnostic | [7 empty] | J1939DA |  | 2013-11-14 |  |  | None | IdentityOnly
|  |  |  | N/A | N/A | [15 empty] | 7288 | Tire 16 Sensor Electrical Fault | Indicates the diagnostics associated with the sensor electrical fault for Tire 16. | [6 empty] | 202 | Diagnostic | [7 empty] | J1939DA |  | 2013-11-14 |  |  | None | IdentityOnly
|  |  |  | N/A | N/A | [15 empty] | 7289 | Tire 17 Sensor Electrical Fault | Indicates the diagnostics associated with the sensor electrical fault for Tire 17. | [6 empty] | 202 | Diagnostic | [7 empty] | J1939DA |  | 2013-11-14 |  |  | None | IdentityOnly
|  |  |  | N/A | N/A | [15 empty] | 7290 | Tire 18 Sensor Electrical Fault | Indicates the diagnostics associated with the sensor electrical fault for Tire 18. | [6 empty] | 202 | Diagnostic | [7 empty] | J1939DA |  | 2013-11-14 |  |  | None | IdentityOnly
|  |  |  | N/A | N/A | [15 empty] | 7291 | Tire 19 Sensor Electrical Fault | Indicates the diagnostics associated with the sensor electrical fault for Tire 19. | [6 empty] | 202 | Diagnostic | [7 empty] | J1939DA |  | 2013-11-14 |  |  | None | IdentityOnly
|  |  |  | N/A | N/A | [15 empty] | 7292 | Tire 20 Sensor Electrical Fault | Indicates the diagnostics associated with the sensor electrical fault for Tire 20. | [6 empty] | 202 | Diagnostic | [7 empty] | J1939DA |  | 2013-11-14 |  |  | None | IdentityOnly
|  |  |  | N/A | N/A | [15 empty] | 7293 | Tire 21 Sensor Electrical Fault | Indicates the diagnostics associated with the sensor electrical fault for Tire 21. | [6 empty] | 202 | Diagnostic | [7 empty] | J1939DA |  | 2013-11-14 |  |  | None | IdentityOnly
|  |  |  | N/A | N/A | [15 empty] | 7294 | Tire 22 Sensor Electrical Fault | Indicates the diagnostics associated with the sensor electrical fault for Tire 22. | [6 empty] | 202 | Diagnostic | [7 empty] | J1939DA |  | 2013-11-14 |  |  | None | IdentityOnly
|  |  |  | N/A | N/A | [15 empty] | 7295 | Tire 23 Sensor Electrical Fault | Indicates the diagnostics associated with the sensor electrical fault for Tire 23. | [6 empty] | 202 | Diagnostic | [7 empty] | J1939DA |  | 2013-11-14 |  |  | None | IdentityOnly
|  |  |  | N/A | N/A | [15 empty] | 7296 | Tire 24 Sensor Electrical Fault | Indicates the diagnostics associated with the sensor electrical fault for Tire 24. | [6 empty] | 202 | Diagnostic | [7 empty] | J1939DA |  | 2013-11-14 |  |  | None | IdentityOnly
|  |  |  | N/A | N/A | [15 empty] | 7297 | Tire 25 Sensor Electrical Fault | Indicates the diagnostics associated with the sensor electrical fault for Tire 25. | [6 empty] | 202 | Diagnostic | [7 empty] | J1939DA |  | 2013-11-14 |  |  | None | IdentityOnly
|  |  |  | N/A | N/A | [15 empty] | 7298 | Tire 26 Sensor Electrical Fault | Indicates the diagnostics associated with the sensor electrical fault for Tire 26. | [6 empty] | 202 | Diagnostic | [7 empty] | J1939DA |  | 2013-11-14 |  |  | None | IdentityOnly
|  |  |  | N/A | N/A | [15 empty] | 7299 | Tire 27 Sensor Electrical Fault | Indicates the diagnostics associated with the sensor electrical fault for Tire 27. | [6 empty] | 202 | Diagnostic | [7 empty] | J1939DA |  | 2013-11-14 |  |  | None | IdentityOnly
|  |  |  | N/A | N/A | [15 empty] | 7300 | Tire 28 Sensor Electrical Fault | Indicates the diagnostics associated with the sensor electrical fault for Tire 28. | [6 empty] | 202 | Diagnostic | [7 empty] | J1939DA |  | 2013-11-14 |  |  | None | IdentityOnly
|  |  |  | N/A | N/A | [15 empty] | 7301 | Tire 29 Sensor Electrical Fault | Indicates the diagnostics associated with the sensor electrical fault for Tire 29. | [6 empty] | 202 | Diagnostic | [7 empty] | J1939DA |  | 2013-11-14 |  |  | None | IdentityOnly
|  |  |  | N/A | N/A | [15 empty] | 7302 | Tire 30 Sensor Electrical Fault | Indicates the diagnostics associated with the sensor electrical fault for Tire 30. | [6 empty] | 202 | Diagnostic | [7 empty] | J1939DA |  | 2013-11-14 |  |  | None | IdentityOnly
|  |  |  | N/A | N/A | [15 empty] | 7303 | Tire 31 Sensor Electrical Fault | Indicates the diagnostics associated with the sensor electrical fault for Tire 31. | [6 empty] | 202 | Diagnostic | [7 empty] | J1939DA |  | 2013-11-14 |  |  | None | IdentityOnly
|  |  |  | N/A | N/A | [15 empty] | 7304 | Tire 32 Sensor Electrical Fault | Indicates the diagnostics associated with the sensor electrical fault for Tire 32. | [6 empty] | 202 | Diagnostic | [7 empty] | J1939DA |  | 2013-11-14 |  |  | None | IdentityOnly
|  |  |  | N/A | N/A | [15 empty] | 7305 | Tire 33 Sensor Electrical Fault | Indicates the diagnostics associated with the sensor electrical fault for Tire 33. | [6 empty] | 202 | Diagnostic | [7 empty] | J1939DA |  | 2013-11-14 |  |  | None | IdentityOnly
|  |  |  | N/A | N/A | [15 empty] | 7306 | Tire 34 Sensor Electrical Fault | Indicates the diagnostics associated with the sensor electrical fault for Tire 34. | [6 empty] | 202 | Diagnostic | [7 empty] | J1939DA |  | 2013-11-14 |  |  | None | IdentityOnly
|  |  |  | N/A | N/A | [15 empty] | 7307 | Tire 35 Sensor Electrical Fault | Indicates the diagnostics associated with the sensor electrical fault for Tire 35. | [6 empty] | 202 | Diagnostic | [7 empty] | J1939DA |  | 2013-11-14 |  |  | None | IdentityOnly
|  |  |  | N/A | N/A | [15 empty] | 7308 | Tire 36 Sensor Electrical Fault | Indicates the diagnostics associated with the sensor electrical fault for Tire 36. | [6 empty] | 202 | Diagnostic | [7 empty] | J1939DA |  | 2013-11-14 |  |  | None | IdentityOnly
|  |  |  | N/A | N/A | [15 empty] | 7309 | Tire 37 Sensor Electrical Fault | Indicates the diagnostics associated with the sensor electrical fault for Tire 37. | [6 empty] | 202 | Diagnostic | [7 empty] | J1939DA |  | 2013-11-14 |  |  | None | IdentityOnly
|  |  |  | N/A | N/A | [15 empty] | 7310 | Tire 38 Sensor Electrical Fault | Indicates the diagnostics associated with the sensor electrical fault for Tire 38. | [6 empty] | 202 | Diagnostic | [7 empty] | J1939DA |  | 2013-11-14 |  |  | None | IdentityOnly
|  |  |  | N/A | N/A | [15 empty] | 7311 | Tire 39 Sensor Electrical Fault | Indicates the diagnostics associated with the sensor electrical fault for Tire 39. | [6 empty] | 202 | Diagnostic | [7 empty] | J1939DA |  | 2013-11-14 |  |  | None | IdentityOnly
|  |  |  | N/A | N/A | [15 empty] | 7312 | Tire 40 Sensor Electrical Fault | Indicates the diagnostics associated with the sensor electrical fault for Tire 40. | [6 empty] | 202 | Diagnostic | [7 empty] | J1939DA |  | 2013-11-14 |  |  | None | IdentityOnly
|  |  |  | N/A | N/A | [15 empty] | 7320 | Engine Multiple Cylinder Knock Level | Used to indicate the knock level for multiple cylinders. If able to detect knock level for an individual cylinder, then SPN 1352 thru 1375 should be used. | [6 empty] | 202 | Diagnostic | [7 empty] | J1939DA |  | 2013-11-26 |  |  | None | IdentityOnly
|  |  |  | N/A | N/A | [15 empty] | 7334 | Extended Identifier Type (Least Significant Byte) | See document J1939-21 for SP details. | [15 empty] | J1939-21 |  | 2014-02-08 |  |  | None | IdentityOnly
|  |  |  | N/A | N/A | [15 empty] | 7335 | Extended Identifier Type | See document J1939-21 for SP details. | [15 empty] | J1939-21 |  | 2014-02-08 |  |  | None | IdentityOnly
|  |  |  | N/A | N/A | [15 empty] | 7336 | Extended Identifier Type (Most Significant Byte) | See document J1939-21 for SP details. | [15 empty] | J1939-21 |  | 2014-02-08 |  |  | None | IdentityOnly
|  |  |  | N/A | N/A | [15 empty] | 7337 | Control Indicating Extended Identifier Type | See document J1939-21 for SP details. | [15 empty] | J1939-21 |  | 2014-02-08 |  |  | None | IdentityOnly
|  |  |  | N/A | N/A | [15 empty] | 7338 | Extended Identifier (Least Significant Byte) | See document J1939-21 for SP details. | [15 empty] | J1939-21 |  | 2014-02-08 |  |  | None | IdentityOnly
|  |  |  | N/A | N/A | [15 empty] | 7339 | Extended Identifier | See document J1939-21 for SP details. | [15 empty] | J1939-21 |  | 2014-02-08 |  |  | None | IdentityOnly
|  |  |  | N/A | N/A | [15 empty] | 7340 | Extended Identifier (Most Significant Byte) | See document J1939-21 for SP details. | [15 empty] | J1939-21 |  | 2014-02-08 |  |  | None | IdentityOnly
|  |  |  | N/A | N/A | [15 empty] | 7384 | Engine Cold Start Cylinder 1 Fuel Injection Timing | Fuel injection timing cylinder 1 during cold start. Advanced timing should use FMIs assocated with data above range (e.g. FMIs 0, 15, 16) Retarded timing should use FMIs assocated with data below range (e.g. FMIs 1, 17,18) | [6 empty] | 202 | Diagnostic | [7 empty] | J1939DA |  | 2014-02-20 |  |  | None | IdentityOnly
|  |  |  | N/A | N/A | [15 empty] | 7385 | Engine Cold Start Cylinder 2 Fuel Injection Timing | Fuel injection timing cylinder 2 during cold start. Advanced timing should use FMIs assocated with data above range (e.g. FMIs 0, 15, 16) Retarded timing should use FMIs assocated with data below range (e.g. FMIs 1, 17,18) | [6 empty] | 202 | Diagnostic | [7 empty] | J1939DA |  | 2014-02-20 |  |  | None | IdentityOnly
|  |  |  | N/A | N/A | [15 empty] | 7386 | Engine Cold Start Cylinder 3 Fuel Injection Timing | Fuel injection timing cylinder 3 during cold start. Advanced timing should use FMIs assocated with data above range (e.g. FMIs 0, 15, 16) Retarded timing should use FMIs assocated with data below range (e.g. FMIs 1, 17,18) | [6 empty] | 202 | Diagnostic | [7 empty] | J1939DA |  | 2014-02-20 |  |  | None | IdentityOnly
|  |  |  | N/A | N/A | [15 empty] | 7387 | Engine Cold Start Cylinder 4 Fuel Injection Timing | Fuel injection timing cylinder 4 during cold start. Advanced timing should use FMIs assocated with data above range (e.g. FMIs 0, 15, 16) Retarded timing should use FMIs assocated with data below range (e.g. FMIs 1, 17,18) | [6 empty] | 202 | Diagnostic | [7 empty] | J1939DA |  | 2014-02-20 |  |  | None | IdentityOnly
|  |  |  | N/A | N/A | [15 empty] | 7388 | Engine Cold Start Cylinder 5 Fuel Injection Timing | Fuel injection timing cylinder 5 during cold start. Advanced timing should use FMIs assocated with data above range (e.g. FMIs 0, 15, 16) Retarded timing should use FMIs assocated with data below range (e.g. FMIs 1, 17,18) | [6 empty] | 202 | Diagnostic | [7 empty] | J1939DA |  | 2014-02-20 |  |  | None | IdentityOnly
|  |  |  | N/A | N/A | [15 empty] | 7389 | Engine Cold Start Cylinder 6 Fuel Injection Timing | Fuel injection timing cylinder 6 during cold start. Advanced timing should use FMIs assocated with data above range (e.g. FMIs 0, 15, 16) Retarded timing should use FMIs assocated with data below range (e.g. FMIs 1, 17,18) | [6 empty] | 202 | Diagnostic | [7 empty] | J1939DA |  | 2014-02-20 |  |  | None | IdentityOnly
|  |  |  | N/A | N/A | [15 empty] | 7390 | Engine Cold Start Cylinder 7 Fuel Injection Timing | Fuel injection timing cylinder 7 during cold start. Advanced timing should use FMIs assocated with data above range (e.g. FMIs 0, 15, 16) Retarded timing should use FMIs assocated with data below range (e.g. FMIs 1, 17,18) | [6 empty] | 202 | Diagnostic | [7 empty] | J1939DA |  | 2014-02-20 |  |  | None | IdentityOnly
|  |  |  | N/A | N/A | [15 empty] | 7391 | Engine Cold Start Cylinder 8 Fuel Injection Timing | Fuel injection timing cylinder 8 during cold start. Advanced timing should use FMIs assocated with data above range (e.g. FMIs 0, 15, 16) Retarded timing should use FMIs assocated with data below range (e.g. FMIs 1, 17,18) | [6 empty] | 202 | Diagnostic | [7 empty] | J1939DA |  | 2014-02-20 |  |  | None | IdentityOnly
|  |  |  | N/A | N/A | [15 empty] | 7392 | Engine Cold Start Fuel Injection Timing for All Cylinders | Fuel injection timing for all cylinders during cold start. Advanced timing should use FMIs assocated with data above range (e.g. FMIs 0, 15, 16) Retarded timing should use FMIs assocated with data below range (e.g. FMIs 1, 17,18) | [6 empty] | 202 | Diagnostic | [7 empty] | J1939DA |  | 2014-02-20 |  |  | None | IdentityOnly
|  |  |  | N/A | N/A | [15 empty] | 7423 | Engine Coolant System Thermostat 2 | Indicate the status of the second Engine Coolant System thermostat. See SPN 1659 for the first thermostat. | [6 empty] | 202 | Diagnostic | [7 empty] | J1939DA |  | 2014-02-20 |  |  | None | IdentityOnly
|  |  |  | N/A | N/A | [15 empty] | 7424 | Diesel Exhaust Fluid Lamp | Indicates the status of the Diesel Exhaust Fluid Lamp circuit. | [6 empty] | 202 | Diagnostic | [7 empty] | J1939DA |  | 2014-02-20 |  |  | None | IdentityOnly
|  |  |  | N/A | N/A | [15 empty] | 7457 | Aftertreatment 1 Diesel Exhaust Fluid Dosing Unit 2 | The diesel exhaust fluid dosing unit is a device that mixes the diesel exhaust fluid and air, and delivers a metered quantity of this mixture to the exhaust stream. This can also refer to a device that delivers diesel exhaust fluid to an aftertreatment diesel exhaust fluid dosing valve without air assistance. This parameter refers to the second dosing unit in bank 1. | [6 empty] | 202 | Diagnostic | [7 empty] | J1939DA |  | 2014-05-15 |  |  | None | IdentityOnly
|  |  |  | N/A | N/A | [15 empty] | 7458 | Aftertreatment 1 Diesel Exhaust Fluid Dosing Unit 2 Input Lines | The diesel exhaust fluid dosing unit is a device that mixes the diesel exhaust fluid and air, such that it contains an input line from the air tank and an input line from the diesel exhaust fluid tank. This parameter refers to the input lines of the second dosing unit in bank 1. | [6 empty] | 202 | Diagnostic | [7 empty] | J1939DA |  | 2014-05-15 |  |  | None | IdentityOnly
|  |  |  | N/A | N/A | [15 empty] | 7462 | Aftertreatment 2 Diesel Exhaust Fluid Dosing Unit 2 | The diesel exhaust fluid dosing unit is a device that mixes the diesel exhaust fluid and air, and delivers a metered quantity of this mixture to the exhaust stream. This can also refer to a device that delivers diesel exhaust fluid to an aftertreatment diesel exhaust fluid dosing valve without air assistance. This parameter refers to the second dosing unit in bank 2. | [6 empty] | 202 | Diagnostic | [7 empty] | J1939DA |  | 2014-05-15 |  |  | None | IdentityOnly
|  |  |  | N/A | N/A | [15 empty] | 7463 | Aftertreatment 2 Diesel Exhaust Fluid Dosing Unit 2 Input Lines | The diesel exhaust fluid dosing unit is a device that mixes the diesel exhaust fluid and air, such that it contains an input line from the air tank and an input line from the diesel exhaust fluid tank. This parameter refers to the input lines of the second dosing unit in bank 2. | [6 empty] | 202 | Diagnostic | [7 empty] | J1939DA |  | 2014-05-15 |  |  | None | IdentityOnly
|  |  |  | N/A | N/A | [15 empty] | 7467 | Aftertreatment 2 SCR Temperature Sensor Module | Module which will take temperature sensor inputs from the SCR Temperature Sensors in bank 2 and multiplex the sensor values to the engine ECU via the J1939 network. | [6 empty] | 202 | Diagnostic | [7 empty] | J1939DA |  | 2014-05-15 |  |  | None | IdentityOnly
|  |  |  | N/A | N/A | [15 empty] | 7483 | Aftertreatment 1 Diesel Exhaust Fluid Dosing Unit 3 | The diesel exhaust fluid dosing unit is a device that mixes the diesel exhaust fluid and air, and delivers a metered quantity of this mixture to the exhaust stream. This can also refer to a device that delivers diesel exhaust fluid to an aftertreatment diesel exhaust fluid dosing valve without air assistance. This parameter refers to the third dosing unit in bank 1. | [6 empty] | 202 | Diagnostic | [7 empty] | J1939DA |  | 2014-05-15 |  |  | None | IdentityOnly
|  |  |  | N/A | N/A | [15 empty] | 7484 | Aftertreatment 1 Diesel Exhaust Fluid Dosing Unit 3 Input Lines | The diesel exhaust fluid dosing unit is a device that mixes the diesel exhaust fluid and air, such that it contains an input line from the air tank and an input line from the diesel exhaust fluid tank. This parameter refers to the input lines of the second dosing unit in bank 1. | [6 empty] | 202 | Diagnostic | [7 empty] | J1939DA |  | 2014-05-15 |  |  | None | IdentityOnly
|  |  |  | N/A | N/A | [15 empty] | 7485 | Aftertreatment 1 Diesel Exhaust Fluid Doser 3 Absolute Pressure | The absolute pressure (measured closest to dosing valve) of the third DEF dosing unit for aftertreatment system 1 (exhaust bank 1). | [6 empty] | 202 | Diagnostic | [7 empty] | J1939DA |  | 2014-05-15 |  |  | None | IdentityOnly
|  |  |  | N/A | N/A | [15 empty] | 7486 | Aftertreatment 1 Diesel Exhaust Fluid Doser 3 Temperature | The temperature (measured closest to dosing valve) of the third DEF dosing unit for aftertreatment system 1 (exhaust bank 1). | [6 empty] | 202 | Diagnostic | [7 empty] | J1939DA |  | 2014-05-15 |  |  | None | IdentityOnly
|  |  |  | N/A | N/A | [15 empty] | 7487 | Aftertreatment 1 Diesel Exhaust Fluid Pump 3 Motor Speed | Rotational speed of the motor driving the third pump for the diesel exhaust fluid used in aftertreatment system 1 (exhaust bank 1). | [6 empty] | 202 | Diagnostic | [7 empty] | J1939DA |  | 2014-05-15 |  |  | None | IdentityOnly
|  |  |  | N/A | N/A | [15 empty] | 7488 | Aftertreatment 1 Diesel Exhaust Fluid Doser Valve 3 | The third aftertreatment diesel exhaust fluid doser used to inject diesel exhaust fluid into the first aftertreatment exhaust bank. | [6 empty] | 202 | Diagnostic | [7 empty] | J1939DA |  | 2015-08-06 |  |  | None | IdentityOnly
|  |  |  | N/A | N/A | [15 empty] | 7489 | Aftertreatment 2 Diesel Exhaust Fluid Dosing Unit 3 | The diesel exhaust fluid dosing unit is a device that mixes the diesel exhaust fluid and air, and delivers a metered quantity of this mixture to the exhaust stream. This can also refer to a device that delivers diesel exhaust fluid to an aftertreatment diesel exhaust fluid dosing valve without air assistance. This parameter refers to the third dosing unit in bank 2. | [6 empty] | 202 | Diagnostic | [7 empty] | J1939DA |  | 2014-05-15 |  |  | None | IdentityOnly
|  |  |  | N/A | N/A | [15 empty] | 7490 | Aftertreatment 2 Diesel Exhaust Fluid Dosing Unit 3 Input Lines | The diesel exhaust fluid dosing unit is a device that mixes the diesel exhaust fluid and air, such that it contains an input line from the air tank and an input line from the diesel exhaust fluid tank. This parameter refers to the input lines of the second dosing unit in bank 2. | [6 empty] | 202 | Diagnostic | [7 empty] | J1939DA |  | 2014-05-15 |  |  | None | IdentityOnly
|  |  |  | N/A | N/A | [15 empty] | 7491 | Aftertreatment 2 Diesel Exhaust Fluid Doser 3 Absolute Pressure | The absolute pressure (measured closest to dosing valve) of the third DEF doser for aftertreatment system 2 (exhaust bank 2). | [6 empty] | 202 | Diagnostic | [7 empty] | J1939DA |  | 2014-05-15 |  |  | None | IdentityOnly
|  |  |  | N/A | N/A | [15 empty] | 7492 | Aftertreatment 2 Diesel Exhaust Fluid Doser 3 Temperature | The temperature (measured closest to dosing valve) of the third DEF doser for aftertreatment system 2 (exhaust bank 2). | [6 empty] | 202 | Diagnostic | [7 empty] | J1939DA |  | 2014-05-15 |  |  | None | IdentityOnly
|  |  |  | N/A | N/A | [15 empty] | 7493 | Aftertreatment 2 Diesel Exhaust Fluid Pump 3 Motor Speed | Rotational speed of the motor driving the third pump for the diesel exhaust fluid used in aftertreatment system 2 (exhaust bank 2). | [6 empty] | 202 | Diagnostic | [7 empty] | J1939DA |  | 2014-05-15 |  |  | None | IdentityOnly
|  |  |  | N/A | N/A | [15 empty] | 7494 | Aftertreatment 2 Diesel Exhaust Fluid Doser Valve 3 | The third aftertreatment diesel exhaust fluid doser used to inject diesel exhaust fluid into the second aftertreatment exhaust bank. | [6 empty] | 202 | Diagnostic | [7 empty] | J1939DA |  | 2015-08-06 |  |  | None | IdentityOnly
|  |  |  | N/A | N/A | [15 empty] | 7499 | ECU 2 Interface Mismatch | Indicates that the data link interface version between ECUs is mismatched. | [6 empty] | 202 | Diagnostic | [7 empty] | J1939DA |  | 2014-05-15 |  |  | None | IdentityOnly
|  |  |  | N/A | N/A | [15 empty] | 7500 | Gaseous Fuel Leakage 2 | Reports diagnosed leakage in the gaseous fuel delivery system. | [6 empty] | 202 | Diagnostic | [7 empty] | J1939DA |  | 2014-05-15 |  |  | None | IdentityOnly
|  |  |  | N/A | N/A | [15 empty] | 7501 | Engine Charge Air Cooler 2 Bypass | Controls whether combustion air passes through the charge air cooler 2. | [6 empty] | 202 | Diagnostic | [7 empty] | J1939DA |  | 2014-05-15 |  |  | None | IdentityOnly
|  |  |  | N/A | N/A | [15 empty] | 7505 | Engine Fuel Valve 3 Intake Absolute Pressure | Absolute pressure of gas on intake side of the third fuel system control valve, using standard convention for determining position. In a system with more than 2 fuel system control valves, the front left is #1 (SPN 1390), the front right is #2 (SPN 3466), the rear left is #3 (SPN 7505), and the rear right is #4 (SPN 7506). | [6 empty] | 202 | Diagnostic | [7 empty] | J1939DA |  | 2014-05-15 |  |  | None | IdentityOnly
|  |  |  | N/A | N/A | [15 empty] | 7506 | Engine Fuel Valve 4 Intake Absolute Pressure | Absolute pressure of gas on intake side of the third fuel system control valve, using standard convention for determining position. In a system with more than 2 fuel system control valves, the front left is #1 (SPN 1390), the front right is #2 (SPN 3466), the rear left is #3 (SPN 7505), and the rear right is #4 (SPN 7506). | [6 empty] | 202 | Diagnostic | [7 empty] | J1939DA |  | 2014-05-15 |  |  | None | IdentityOnly
|  |  |  | N/A | N/A | [15 empty] | 7507 | Engine Fuel Valve 3 Differential Pressure | The differential pressure between the intake and the outlet of gaseous fuel valve 3. | [6 empty] | 202 | Diagnostic | [7 empty] | J1939DA |  | 2014-05-15 |  |  | None | IdentityOnly
|  |  |  | N/A | N/A | [15 empty] | 7508 | Engine Fuel Valve 4 Differential Pressure | The differential pressure between the intake and the outlet of gaseous fuel valve 4. | [6 empty] | 202 | Diagnostic | [7 empty] | J1939DA |  | 2014-05-15 |  |  | None | IdentityOnly
|  |  |  | N/A | N/A | [15 empty] | 7509 | Engine Fuel System 3 Gas Mass Flow Rate | Gas mass flow rate delivered to an engine through its third fuel control system. In a system with more than 2 fuel systems, the front left is #1 (SPN 1241), the front right is #2 (SPN 3467), the rear left is #3 (SPN 7509), and the rear right is #4 (SPN 7510). | [6 empty] | 202 | Diagnostic | [7 empty] | J1939DA |  | 2014-05-15 |  |  | None | IdentityOnly
|  |  |  | N/A | N/A | [15 empty] | 7510 | Engine Fuel System 4 Gas Mass Flow Rate | Gas mass flow rate delivered to an engine through its fourth fuel control system. In a system with more than 2 fuel systems, the front left is #1 (SPN 1241), the front right is #2 (SPN 3467), the rear left is #3 (SPN 7509), and the rear right is #4 (SPN 7510). | [6 empty] | 202 | Diagnostic | [7 empty] | J1939DA |  | 2014-05-15 |  |  | None | IdentityOnly
|  |  |  | N/A | N/A | [15 empty] | 7511 | Engine Fuel Valve 3 Position | The position of a gaseous fuel valve that is metering the fuel flow to the engine. 0% indicates no fuel flow through valve and 100% means maximum fuel flow through valve. | [6 empty] | 202 | Diagnostic | [7 empty] | J1939DA |  | 2014-05-15 |  |  | None | IdentityOnly
|  |  |  | N/A | N/A | [15 empty] | 7512 | Engine Fuel Valve 4 Position | The position of a gaseous fuel valve that is metering the fuel flow to the engine. 0% indicates no fuel flow through valve and 100% means maximum fuel flow through valve. | [6 empty] | 202 | Diagnostic | [7 empty] | J1939DA |  | 2014-05-15 |  |  | None | IdentityOnly
|  |  |  | N/A | N/A | [15 empty] | 7538 | Aftertreatment 1 Diesel Exhaust Fluid Controller 2 | The diesel exhaust fluid controller 2 has the ability to read attributes of the SCR system, including but not limited to, diesel exhaust fluid level, diesel exhaust fluid temperature, diesel exhaust fluid quality, and diesel exhaust fluid dosing rate. | [6 empty] | 202 | Diagnostic | [7 empty] | J1939DA |  | 2014-05-15 |  |  | None | IdentityOnly
|  |  |  | N/A | N/A | [15 empty] | 7539 | Aftertreatment 2 Diesel Exhaust Fluid Controller 2 | The diesel exhaust fluid controller 2 has the ability to read attributes of the SCR system, including but not limited to, diesel exhaust fluid level, diesel exhaust fluid temperature, diesel exhaust fluid quality, and diesel exhaust fluid dosing rate. | [6 empty] | 202 | Diagnostic | [7 empty] | J1939DA |  | 2014-05-15 |  |  | None | IdentityOnly
|  |  |  | N/A | N/A | [15 empty] | 7541 | Aftertreatment 1 Diesel Exhaust Fluid Dosing Unit 2 Loss of Prime | Indicates that the aftertreatment 1 diesel exhaust fluid dosing unit has lost prime. SP will be used with FMI 31 (Condition Exists) to indicate that this device has lost prime in exhaust system 2. | [6 empty] | 202 | Diagnostic | [7 empty] | J1939DA |  | 2014-05-15 |  |  | None | IdentityOnly
|  |  |  | N/A | N/A | [15 empty] | 7542 | Aftertreatment 2 Diesel Exhaust Fluid Dosing Unit 2 Loss of Prime | Indicates that the aftertreatment 2 diesel exhaust fluid dosing unit has lost prime. SP will be used with FMI 31 (Condition Exists) to indicate that this device has lost prime in exhaust system 2. | [6 empty] | 202 | Diagnostic | [7 empty] | J1939DA |  | 2014-05-15 |  |  | None | IdentityOnly
|  |  |  | N/A | N/A | [15 empty] | 7543 | Aftertreatment 1 Diesel Exhaust Fluid Dosing Unit 2 Heater Temperature | The temperature nearest the heater in the DEF dosing unit 2. | [6 empty] | 202 | Diagnostic | [7 empty] | J1939DA |  | 2015-02-19 |  |  | None | IdentityOnly
|  |  |  | N/A | N/A | [15 empty] | 7544 | Aftertreatment 2 Diesel Exhaust Fluid Dosing Unit 1 Heater Temperature | The temperature nearest the heater in the DEF dosing unit. | [6 empty] | 202 | Diagnostic | [7 empty] | J1939DA |  | 2014-05-15 |  |  | None | IdentityOnly
|  |  |  | N/A | N/A | [15 empty] | 7545 | Aftertreatment 2 Diesel Exhaust Fluid Dosing Unit 2 Heater Temperature | The temperature nearest the heater in the DEF dosing unit 2. | [6 empty] | 202 | Diagnostic | [7 empty] | J1939DA |  | 2015-02-19 |  |  | None | IdentityOnly
|  |  |  | N/A | N/A | [15 empty] | 7546 | Aftertreatment 1 Diesel Exhaust Fluid Doser Valve 4 | The fourth aftertreatment diesel exhaust fluid doser used to inject diesel exhaust fluid into the first aftertreatment exhaust bank. | [6 empty] | 202 | Diagnostic | [7 empty] | J1939DA |  | 2015-08-06 |  |  | None | IdentityOnly
|  |  |  | N/A | N/A | [15 empty] | 7547 | Aftertreatment 2 Diesel Exhaust Fluid Doser Valve 4 | The fourth aftertreatment diesel exhaust fluid doser used to inject diesel exhaust fluid into the second aftertreatment exhaust bank. | [6 empty] | 202 | Diagnostic | [7 empty] | J1939DA |  | 2015-08-06 |  |  | None | IdentityOnly
|  |  |  | N/A | N/A | [15 empty] | 7576 | Glow Plug Control Module | The control module used to control the operation of the glow plugs. | [6 empty] | 202 | Diagnostic | [7 empty] | J1939DA |  | 2014-08-07 |  |  | None | IdentityOnly
|  |  |  | N/A | N/A | [15 empty] | 7577 | Glow Plug Control Module Internal Temperature | Internal temperature of the glow plug control module. | [6 empty] | 202 | Diagnostic | [7 empty] | J1939DA |  | 2014-08-07 |  |  | None | IdentityOnly
|  |  |  | N/A | N/A | [15 empty] | 7598 | Aftertreatment 1 Diesel Exhaust Fluid Backflow Valve 1 | The first diesel exhaust fluid backflow valve in aftertreatment 1 which controls the quantity of DEF flowing from the pump to the tank. | [6 empty] | 202 | Diagnostic | [7 empty] | J1939DA |  | 2014-08-07 |  |  | None | IdentityOnly
|  |  |  | N/A | N/A | [15 empty] | 7599 | Aftertreatment 1 Diesel Exhaust Fluid Backflow Valve 2 | The second diesel exhaust fluid backflow valve in aftertreatment 1 which controls the quantity of DEF flowing from the pump to the tank. | [6 empty] | 202 | Diagnostic | [7 empty] | J1939DA |  | 2014-08-07 |  |  | None | IdentityOnly
|  |  |  | N/A | N/A | [15 empty] | 7600 | Aftertreatment 2 Diesel Exhaust Fluid Backflow Valve 1 | The first diesel exhaust fluid backflow valve in aftertreatment 2 which controls the quantity of DEF flowing from the pump to the tank. | [6 empty] | 202 | Diagnostic | [7 empty] | J1939DA |  | 2014-08-07 |  |  | None | IdentityOnly
|  |  |  | N/A | N/A | [15 empty] | 7601 | Aftertreatment 2 Diesel Exhaust Fluid Backflow Valve 2 | The second diesel exhaust fluid backflow valve in aftertreatment 2 which controls the quantity of DEF flowing from the pump to the tank. | [6 empty] | 202 | Diagnostic | [7 empty] | J1939DA |  | 2014-08-07 |  |  | None | IdentityOnly
|  |  |  | N/A | N/A | [15 empty] | 7602 | Aftertreatment 1 Diesel Exhaust Fluid Controller 1 Identification | Aftertreatment controller identification used to ensure proper matching of diesel exhaust fluid dosing unit 1 and aftertreatment 1 system | [6 empty] | 202 | Diagnostic | [7 empty] | J1939DA |  | 2014-08-07 |  |  | None | IdentityOnly
|  |  |  | N/A | N/A | [15 empty] | 7603 | Aftertreatment 1 Diesel Exhaust Fluid Controller 2 Identification | Aftertreatment controller identification used to ensure proper matching of diesel exhaust fluid dosing unit 2 and aftertreatment 1 system | [6 empty] | 202 | Diagnostic | [7 empty] | J1939DA |  | 2014-08-07 |  |  | None | IdentityOnly
|  |  |  | N/A | N/A | [15 empty] | 7604 | Aftertreatment 2 Diesel Exhaust Fluid Controller 1 Identification | Aftertreatment controller identification used to ensure proper matching of diesel exhaust fluid dosing unit 1 and aftertreatment 2 system | [6 empty] | 202 | Diagnostic | [7 empty] | J1939DA |  | 2014-08-07 |  |  | None | IdentityOnly
|  |  |  | N/A | N/A | [15 empty] | 7605 | Aftertreatment 2 Diesel Exhaust Fluid Controller 2 Identification | Aftertreatment controller identification used to ensure proper matching of diesel exhaust fluid dosing unit 2 and aftertreatment 2 system | [6 empty] | 202 | Diagnostic | [7 empty] | J1939DA |  | 2014-08-07 |  |  | None | IdentityOnly
|  |  |  | N/A | N/A | [15 empty] | 7693 | Payload Temperature 1 (duplicate, use SPN 7703) | Temperature of payload at measurement point 1. | 2 bytes | 0.031 25 °C per bit | -273 °C | -273 to 1 734.968 75 °C | -40 to 250 degC | °C | 68 | SAEtp02 | Measured |  | 0.03125 | -273 | 1734.9688 | 16 | 16 | J1939DA |  | 2015-07-07 |  |  | None | FullDefinition
|  |  |  | N/A | N/A | [15 empty] | 7697 | Aftertreatment 1 Diesel Exhaust Fluid Controller Sensor Supply Voltage | The sensor supply voltage from the aftertreatment diesel exhaust fluid controller for bank 1. | [6 empty] | 202 | Diagnostic | [7 empty] | J1939DA |  | 2014-11-13 |  |  | None | IdentityOnly
|  |  |  | N/A | N/A | [15 empty] | 7698 | Aftertreatment 2 Diesel Exhaust Fluid Controller Sensor Supply Voltage | The sensor supply voltage from the aftertreatment diesel exhaust fluid controller for bank 2. | [6 empty] | 202 | Diagnostic | [7 empty] | J1939DA |  | 2014-11-13 |  |  | None | IdentityOnly
|  |  |  | N/A | N/A | [15 empty] | 7717 | Camshaft Phase Actuator Position | Position of the camshaft phase actuator. | [6 empty] | 202 | Diagnostic | [7 empty] | J1939DA |  | 2014-11-13 |  |  | None | IdentityOnly
|  |  |  | N/A | N/A | [15 empty] | 7718 | Camshaft Phase Actuator Command | Command to control the camshaft phase actuator position. | [6 empty] | 202 | Diagnostic | [7 empty] | J1939DA |  | 2014-11-13 |  |  | None | IdentityOnly
|  |  |  | N/A | N/A | [15 empty] | 7722 | Engine Fuel 2 Temperature 1 | Temperature of fuel (or gas) of the second fuel type. | [6 empty] | 202 | Diagnostic | [7 empty] | J1939DA |  | 2014-11-13 |  |  | None | IdentityOnly
|  |  |  | N/A | N/A | [15 empty] | 7762 | Engine Valve Control Module 1 | This is the first electronic unit to used to control the valves on the engine. | [6 empty] | 202 | Diagnostic | [7 empty] | J1939DA |  | 2015-02-19 |  |  | None | IdentityOnly
|  |  |  | N/A | N/A | [15 empty] | 7763 | Engine Valve Control Module 2 | This is the second electronic unit to used to control the valves on the engine. | [6 empty] | 202 | Diagnostic | [7 empty] | J1939DA |  | 2015-02-19 |  |  | None | IdentityOnly
|  |  |  | N/A | N/A | [15 empty] | 7764 | Engine Valve Control Module 3 | This is the third electronic unit to used to control the valves on the engine. | [6 empty] | 202 | Diagnostic | [7 empty] | J1939DA |  | 2015-02-19 |  |  | None | IdentityOnly
|  |  |  | N/A | N/A | [15 empty] | 7765 | Engine Valve Control Module 4 | This is the fourth electronic unit to used to control the valves on the engine. | [6 empty] | 202 | Diagnostic | [7 empty] | J1939DA |  | 2015-02-19 |  |  | None | IdentityOnly
|  |  |  | N/A | N/A | [15 empty] | 7766 | Engine Valve Control Module 5 | This is the fifth electronic unit to used to control the valves on the engine. | [6 empty] | 202 | Diagnostic | [7 empty] | J1939DA |  | 2015-02-19 |  |  | None | IdentityOnly
|  |  |  | N/A | N/A | [15 empty] | 7767 | Engine Valve Control Module 6 | This is the sixth electronic unit to used to control the valves on the engine. | [6 empty] | 202 | Diagnostic | [7 empty] | J1939DA |  | 2015-02-19 |  |  | None | IdentityOnly
|  |  |  | N/A | N/A | [15 empty] | 7768 | Engine Valve Control Module 7 | This is the seventh electronic unit to used to control the valves on the engine. | [6 empty] | 202 | Diagnostic | [7 empty] | J1939DA |  | 2015-02-19 |  |  | None | IdentityOnly
|  |  |  | N/A | N/A | [15 empty] | 7769 | Engine Valve Control Module 8 | This is the eighth electronic unit to used to control the valves on the engine. | [6 empty] | 202 | Diagnostic | [7 empty] | J1939DA |  | 2015-02-19 |  |  | None | IdentityOnly
|  |  |  | N/A | N/A | [15 empty] | 7782 | Engine Protection Due To Turbocharger Overspeed | Engine has been derated to limit turbocharger speed. | [6 empty] | 202 | Diagnostic | [7 empty] | J1939DA |  | 2015-02-19 |  |  | None | IdentityOnly
|  |  |  | N/A | N/A | [15 empty] | 7814 | Fire Pump Water Tank Level | Measures the level of water in tank plumbed to the fire pump. | [6 empty] | 202 | Diagnostic | [7 empty] | J1939DA |  | 2015-02-19 |  |  | None | IdentityOnly
|  |  |  | N/A | N/A | [15 empty] | 7815 | Fire Pump Discharge Pressure | Monitors the pressure on the discharge (outlet) side of a fire pump. | [6 empty] | 202 | Diagnostic | [7 empty] | J1939DA |  | 2015-02-19 |  |  | None | IdentityOnly
|  |  |  | N/A | N/A | [15 empty] | 7816 | Fire Pump Intake Pressure | Monitors the pressure on the intake (inlet) side of a fire pump. | [6 empty] | 202 | Diagnostic | [7 empty] | J1939DA |  | 2015-02-19 |  |  | None | IdentityOnly
|  |  |  | N/A | N/A | [15 empty] | 7817 | Class-A Foam Tank Level | Measures the level of (Class-A) Foam tank level in fire apparatus. | [6 empty] | 202 | Diagnostic | [7 empty] | J1939DA |  | 2015-02-19 |  |  | None | IdentityOnly
|  |  |  | N/A | N/A | [15 empty] | 7818 | Class-B Foam Tank Level | Measures the level of (Class-B) Foam tank level in fire apparatus. | [6 empty] | 202 | Diagnostic | [7 empty] | J1939DA |  | 2015-02-19 |  |  | None | IdentityOnly
|  |  |  | N/A | N/A | [15 empty] | 7819 | CAFS Air Pressure | Measures the air pressure in fire apparatus Compressed Air Foam systems (CAFS). | [6 empty] | 202 | Diagnostic | [7 empty] | J1939DA |  | 2015-02-19 |  |  | None | IdentityOnly
|  |  |  | N/A | N/A | [15 empty] | 7820 | GPS Antenna | GPS antenna used on positioning devices. | [6 empty] | 202 | Diagnostic | [7 empty] | J1939DA |  | 2015-05-07 |  |  | None | IdentityOnly
|  |  |  | N/A | N/A | [15 empty] | 7821 | Satellite Communication Antenna | Satellite communication antenna used for telematic devices. | [6 empty] | 202 | Diagnostic | [7 empty] | J1939DA |  | 2015-05-07 |  |  | None | IdentityOnly
|  |  |  | N/A | N/A | [15 empty] | 7822 | Cellular Communication Antenna | Cellular communication antenna used on telematics devices. | [6 empty] | 202 | Diagnostic | [7 empty] | J1939DA |  | 2015-05-07 |  |  | None | IdentityOnly
|  |  |  | N/A | N/A | [15 empty] | 7823 | Incorrect Antenna for Cellular Radio | Incorrect antenna detected by cellular radio. | [6 empty] | 202 | Diagnostic | [7 empty] | J1939DA |  | 2015-05-07 |  |  | None | IdentityOnly
|  |  |  | N/A | N/A | [15 empty] | 7824 | Incorrect Antenna for Satellite Radio | Incorrect antenna detected by satellite radio. | [6 empty] | 202 | Diagnostic | [7 empty] | J1939DA |  | 2015-05-07 |  |  | None | IdentityOnly
|  |  |  | N/A | N/A | [15 empty] | 7838 | Engine Load Threshold Exceeded Output | ECU output used to signal when the engine load has exceeded some predefined limit. | [6 empty] | 202 | Diagnostic | [7 empty] | J1939DA |  | 2015-05-07 |  |  | None | IdentityOnly
|  |  |  | N/A | N/A | [15 empty] | 7839 | Engine Load Share Master Output | ECU output used to indicate when the engine is acting as a master engine. | [6 empty] | 202 | Diagnostic | [7 empty] | J1939DA |  | 2015-05-07 |  |  | None | IdentityOnly
|  |  |  | N/A | N/A | [15 empty] | 7854 | Aftertreatment 1 Particulate Sensor Module | The Aftertreatment 1 Particulate Sensor Module will take sensor inputs from the particulate sensor(s) in bank 1 and multiplex the sensor values to the engine ECU via the J1939 network. | [6 empty] | 202 | Diagnostic | [7 empty] | J1939DA |  | 2015-05-07 |  |  | None | IdentityOnly
|  |  |  | N/A | N/A | [15 empty] | 7932 | Aftertreatment 1 SCR System Soot | The amount of soot present in the SCR system in bank 1. | [6 empty] | 202 | Diagnostic | [7 empty] | J1939DA |  | 2015-08-06 |  |  | None | IdentityOnly
|  |  |  | N/A | N/A | [15 empty] | 7933 | Aftertreatment 2 SCR System Soot | The amount of soot present in the SCR system in bank 2. | [6 empty] | 202 | Diagnostic | [7 empty] | J1939DA |  | 2015-08-06 |  |  | None | IdentityOnly
|  |  |  | N/A | N/A | [15 empty] | 7936 | Navigation Control Module | Used to report problems with the Navigation Control Module. This could be used to, among other diagnostic conditions, report that ADASIS messages transmitted by the Navigation Control Module are no longer being received. | [6 empty] | 202 | Diagnostic | [7 empty] | J1939DA |  | 2015-08-06 |  |  | None | IdentityOnly
|  |  |  | N/A | N/A | [15 empty] | 7937 | Engine Electric Lift Pump Temperature | The temperature of the engine electric lift pump for the engine fuel supply. This is not the temperature of the fuel going through the fuel lift pump. | [6 empty] | 202 | Diagnostic | [7 empty] | J1939DA |  | 2015-08-06 |  |  | None | IdentityOnly
|  |  |  | N/A | N/A | [15 empty] | 8249 | Hydraulic Pump 1 Case Drain Flow Rate | Calculated flow rate of the hydraulic oil passing through the case drain of Hydraulic Pump 1. | [6 empty] | 202 | Diagnostic | [7 empty] | J1939DA |  | 2016-02-04 |  |  | None | IdentityOnly
|  |  |  | N/A | N/A | [15 empty] | 8250 | Hydraulic Pump 2 Case Drain Flow Rate | Calculated flow rate of the hydraulic oil passing through the case drain of Hydraulic Pump 2. | [6 empty] | 202 | Diagnostic | [7 empty] | J1939DA |  | 2016-02-04 |  |  | None | IdentityOnly
|  |  |  | N/A | N/A | [15 empty] | 8251 | Hydraulic Pump 3 Case Drain Flow Rate | Calculated flow rate of the hydraulic oil passing through the case drain of Hydraulic Pump 3. | [6 empty] | 202 | Diagnostic | [7 empty] | J1939DA |  | 2016-02-04 |  |  | None | IdentityOnly
|  |  |  | N/A | N/A | [15 empty] | 8252 | Hydraulic Pump 4 Case Drain Flow Rate | Calculated flow rate of the hydraulic oil passing through the case drain of Hydraulic Pump 4. | [6 empty] | 202 | Diagnostic | [7 empty] | J1939DA |  | 2016-02-04 |  |  | None | IdentityOnly
|  |  |  | N/A | N/A | [15 empty] | 8253 | Hydraulic Pump 5 Case Drain Flow Rate | Calculated flow rate of the hydraulic oil passing through the case drain of Hydraulic Pump 5. | [6 empty] | 202 | Diagnostic | [7 empty] | J1939DA |  | 2016-02-04 |  |  | None | IdentityOnly
|  |  |  | N/A | N/A | [15 empty] | 8254 | Hydraulic Pump 6 Case Drain Flow Rate | Calculated flow rate of the hydraulic oil passing through the case drain of Hydraulic Pump 6. | [6 empty] | 202 | Diagnostic | [7 empty] | J1939DA |  | 2016-02-04 |  |  | None | IdentityOnly
|  |  |  | N/A | N/A | [15 empty] | 8255 | Hydraulic Pump 1 Case Drain Oil Temperature | The temperature of the hydraulic oil passing through the case drain of Hydraulic Pump 1. | [6 empty] | 202 | Diagnostic | [7 empty] | J1939DA |  | 2016-02-04 |  |  | None | IdentityOnly
|  |  |  | N/A | N/A | [15 empty] | 8256 | Hydraulic Pump 2 Case Drain Oil Temperature | The temperature of the hydraulic oil passing through the case drain of Hydraulic Pump 2. | [6 empty] | 202 | Diagnostic | [7 empty] | J1939DA |  | 2016-02-04 |  |  | None | IdentityOnly
|  |  |  | N/A | N/A | [15 empty] | 8257 | Hydraulic Pump 3 Case Drain Oil Temperature | The temperature of the hydraulic oil passing through the case drain of Hydraulic Pump 3. | [6 empty] | 202 | Diagnostic | [7 empty] | J1939DA |  | 2016-02-04 |  |  | None | IdentityOnly
|  |  |  | N/A | N/A | [15 empty] | 8258 | Hydraulic Pump 4 Case Drain Oil Temperature | The temperature of the hydraulic oil passing through the case drain of Hydraulic Pump 4. | [6 empty] | 202 | Diagnostic | [7 empty] | J1939DA |  | 2016-02-04 |  |  | None | IdentityOnly
|  |  |  | N/A | N/A | [15 empty] | 8259 | Hydraulic Pump 5 Case Drain Oil Temperature | The temperature of the hydraulic oil passing through the case drain of Hydraulic Pump 5. | [6 empty] | 202 | Diagnostic | [7 empty] | J1939DA |  | 2016-02-04 |  |  | None | IdentityOnly
|  |  |  | N/A | N/A | [15 empty] | 8260 | Hydraulic Pump 6 Case Drain Oil Temperature | The temperature of the hydraulic oil passing through the case drain of Hydraulic Pump 6. | [6 empty] | 202 | Diagnostic | [7 empty] | J1939DA |  | 2016-02-04 |  |  | None | IdentityOnly
|  |  |  | N/A | N/A | [15 empty] | 8261 | Hydraulic Pump 1 Efficiency | Calculated efficiency (calculated actual flow rate/theoretical) of Hydraulic Pump 1. | [6 empty] | 202 | Diagnostic | [7 empty] | J1939DA |  | 2016-02-04 |  |  | None | IdentityOnly
|  |  |  | N/A | N/A | [15 empty] | 8262 | Hydraulic Pump 2 Efficiency | Calculated efficiency (calculated actual flow rate/theoretical) of Hydraulic Pump 2. | [6 empty] | 202 | Diagnostic | [7 empty] | J1939DA |  | 2016-02-04 |  |  | None | IdentityOnly
|  |  |  | N/A | N/A | [15 empty] | 8263 | Hydraulic Pump 3 Efficiency | Calculated efficiency (calculated actual flow rate/theoretical) of Hydraulic Pump 3. | [6 empty] | 202 | Diagnostic | [7 empty] | J1939DA |  | 2016-02-04 |  |  | None | IdentityOnly
|  |  |  | N/A | N/A | [15 empty] | 8264 | Hydraulic Pump 4 Efficiency | Calculated efficiency (calculated actual flow rate/theoretical) of Hydraulic Pump 4. | [6 empty] | 202 | Diagnostic | [7 empty] | J1939DA |  | 2016-02-04 |  |  | None | IdentityOnly
|  |  |  | N/A | N/A | [15 empty] | 8265 | Hydraulic Pump 5 Efficiency | Calculated efficiency (calculated actual flow rate/theoretical) of Hydraulic Pump 5. | [6 empty] | 202 | Diagnostic | [7 empty] | J1939DA |  | 2016-02-04 |  |  | None | IdentityOnly
|  |  |  | N/A | N/A | [15 empty] | 8266 | Hydraulic Pump 6 Efficiency | Calculated efficiency (calculated actual flow rate/theoretical) of Hydraulic Pump 6. | [6 empty] | 202 | Diagnostic | [7 empty] | J1939DA |  | 2016-02-04 |  |  | None | IdentityOnly
|  |  |  | N/A | N/A | [15 empty] | 8289 | Fuel System Control Module | The electronic control unit for a fuel system. This control unit may be used to control multiple fuel actuators and measure fuel parameters. | [6 empty] | 202 | Diagnostic | [7 empty] | J1939DA |  | 2016-02-04 |  |  | None | IdentityOnly
|  |  |  | N/A | N/A | [15 empty] | 8290 | Engine Gaseous Fuel Pressure Regulator Intake Temperature | The temperature of the fuel at the intake of the pressure regulator. | [6 empty] | 202 | Diagnostic | [7 empty] | J1939DA |  | 2016-02-04 |  |  | None | IdentityOnly
|  |  |  | N/A | N/A | [15 empty] | 8309 | Aftertreatment 2 Diesel Exhaust Fluid Dosing Unit 1 Heater Relay | Relay used to provide power to the Aftertreatment DEF dosing unit 2 heater. | [6 empty] | 202 | Diagnostic | [7 empty] | J1939DA |  | 2016-05-05 |  |  | None | IdentityOnly
|  |  |  | N/A | N/A | [15 empty] | 8311 | Engine Fuel Rack 2 Actuator | Actuator that positions the fuel rack 2 to control fuel supply to the injectors. | [6 empty] | 202 | Diagnostic | [7 empty] | J1939DA |  | 2016-05-05 |  |  | None | IdentityOnly
|  |  |  | N/A | N/A | [15 empty] | 8316 | Ethernet Network 1 | Ethernet Network 1 communications port. | [6 empty] | 202 | Diagnostic | [7 empty] | J1939DA |  | 2016-05-05 |  |  | None | IdentityOnly
|  |  |  | N/A | N/A | [15 empty] | 8317 | Ethernet Network 2 | Ethernet Network 2 communications port. | [6 empty] | 202 | Diagnostic | [7 empty] | J1939DA |  | 2016-05-05 |  |  | None | IdentityOnly
|  |  |  | N/A | N/A | [15 empty] | 8318 | Engine Exhaust Bank 2 Pressure Regulator Control Command | The control command to the Engine Exhaust Pressure Regulator in bank 2, normalized to percent. 100 percent means the regulator is fully closed, providing the maximum restriction to exhaust gas flow from the engine. Zero percent means the regulator is fully open, providing the minimum available restriction. | [6 empty] | 202 | Diagnostic | [7 empty] | J1939DA |  | 2016-11-18 |  |  | None | IdentityOnly
|  |  |  | N/A | N/A | [15 empty] | 8319 | Engine Exhaust Bank 2 Pressure Regulator Position | The position of the Exhaust Pressure Regulator (EPR) in bank 2 expressed as a percentage of full travel. One hundred percent means the regulator is fully closed, providing the maximum restriction to exhaust gas flow from the engine. Zero percent means the regulator is fully open, providing the minimum available restriction. | [6 empty] | 202 | Diagnostic | [7 empty] | J1939DA |  | 2016-05-05 |  |  | None | IdentityOnly
|  |  |  | N/A | N/A | [15 empty] | 8320 | Engine Exhaust Bank 1 Pressure Regulator Temperature | Temperature of the exhaust pressure regulator in bank 1. | [6 empty] | 202 | Diagnostic | [7 empty] | J1939DA |  | 2016-05-05 |  |  | None | IdentityOnly
|  |  |  | N/A | N/A | [15 empty] | 8321 | Engine Exhaust Bank 2 Pressure Regulator Temperature | Temperature of the exhaust pressure regulator in bank 2. | [6 empty] | 202 | Diagnostic | [7 empty] | J1939DA |  | 2016-05-05 |  |  | None | IdentityOnly
|  |  |  | N/A | N/A | [15 empty] | 8322 | Engine Exhaust Bank 1 Pressure Regulator Actuator | Actuator that controls the engine exhaust pressure regulator for bank 1. The control command to the actuator, normalized to percent, where 0% nominally represents fully closed, providing the maximum restriction to exhaust gas flow from the engine and 100% represents fully open, providing the minimum available restriction. | [6 empty] | 202 | Diagnostic | [7 empty] | J1939DA |  | 2016-05-05 |  |  | None | IdentityOnly
|  |  |  | N/A | N/A | [15 empty] | 8323 | Engine Exhaust Bank 2 Pressure Regulator Actuator | Actuator that controls the engine exhaust pressure regulator for bank 2. The control command to the actuator, normalized to percent, where 0% nominally represents fully closed, providing the maximum restriction to exhaust gas flow from the engine and 100% represents fully open, providing the minimum available restriction. | [6 empty] | 202 | Diagnostic | [7 empty] | J1939DA |  | 2016-05-05 |  |  | None | IdentityOnly
|  |  |  | N/A | N/A | [15 empty] | 8324 | Gaseous Fuel High Pressure Shutoff Valve 2 | The gaseous fuel shutoff valve located after the gas pressure regulator. This valve isolates the engine from the gas supply by stopping the high pressure gas from entering the engine. | [6 empty] | 202 | Diagnostic | [7 empty] | J1939DA |  | 2016-05-05 |  |  | None | IdentityOnly
|  |  |  | N/A | N/A | [15 empty] | 8325 | Engine Exhaust Gas Restriction Valve Temperature | The temperature measured closest to Engine Exhaust Gas Restriction Valve. | [6 empty] | 202 | Diagnostic | [7 empty] | J1939DA |  | 2016-05-05 |  |  | None | IdentityOnly
|  |  |  | N/A | N/A | [15 empty] | 8426 | Fuel Tank Receptacle Cover Detached During Operation | The condition of the fuel tank receptacle cover becoming detached during system operation. | [6 empty] | 202 | Diagnostic | [7 empty] | J1939DA |  | 2016-05-05 |  |  | None | IdentityOnly
|  |  |  | N/A | N/A | [15 empty] | 8427 | Engine Crank Requested While Fuel Tank Receptacle Cover Detached | Indicates a situation where engine crank was requested while the fuel tank receptacle cover was detached. | [6 empty] | 202 | Diagnostic | [7 empty] | J1939DA |  | 2016-05-05 |  |  | None | IdentityOnly
|  |  |  | N/A | N/A | [15 empty] | 8478 | Engine Turbocharger 2 Calculated Turbine Outlet Temperature | Calculated value of turbocharger compressor outlet air temperature, which is the temperature of air exiting the turbocharger compressor and before entering charge air cooler. The estimate is based on turbo speed and measured turbocharger compressor intake temperature. Use SPN 1185 for actual measured outlet temperature. | [6 empty] | 202 | Diagnostic | [7 empty] | J1939DA |  | 2016-08-04 |  |  | None | IdentityOnly
|  |  |  | N/A | N/A | [15 empty] | 8479 | Engine Turbocharger 3 Calculated Turbine Outlet Temperature | Calculated value of turbocharger compressor outlet air temperature, which is the temperature of air exiting the turbocharger compressor and before entering charge air cooler. The estimate is based on turbo speed and measured turbocharger compressor intake temperature. Use SPN 1186 for actual measured outlet temperature. | [6 empty] | 202 | Diagnostic | [7 empty] | J1939DA |  | 2016-08-04 |  |  | None | IdentityOnly
|  |  |  | N/A | N/A | [15 empty] | 8480 | Engine Turbocharger 4 Calculated Turbine Outlet Temperature | Calculated value of turbocharger compressor outlet air temperature, which is the temperature of air exiting the turbocharger compressor and before entering charge air cooler. The estimate is based on turbo speed and measured turbocharger compressor intake temperature. Use SPN 1187 for actual measured outlet temperature. | [6 empty] | 202 | Diagnostic | [7 empty] | J1939DA |  | 2016-08-04 |  |  | None | IdentityOnly
|  |  |  | N/A | N/A | [15 empty] | 8482 | Aftertreatment 2 Diesel Exhaust Fluid Pump (Obsolete - Use SPN 7108) | State of the Aftertreatment 2 Diesel Exhaust Fluid dosing pump. Indicates if the pump is currently active (pumping). 00b = Off 01b = On 10b = Error 11b = Not available The Aftertreatment 2 Diesel Exhaust Fluid dosing pump is a device that delivers a pressurized DEF to the DEF injector. This can be mixed with or without pressurized air. Note: SPN 5438 provides operational status of the pump. See also SPN 4451 - Aftertreatment 2 Diesel Exhaust Fluid Dosing Unit 1 On a system that does not have an electrically driven valve on the injector, 'DEF Dosing Unit' is the only SP needed as the pump is directly metering DEF into the exhaust stream. On a DEF system that has an electrically driven injector, the injector is actually metering the dosing quantity and the pump is just supplying pressure to the injector. In the second case, the "DEF dosing unit" SP would be used for the electrically driven injector and the "DEF Pump" SP would be used for the pump supplying pressure to the injector. | 2 bits | 4 states | 0 | 0 to 3 |  |  | 87 | SAEbs02 | Measured |  | 1 | 0 | 3 | 2 | 2 | J1939DA |  | 2016-11-17 |  |  | None | FullDefinition
|  |  |  | N/A | N/A | [15 empty] | 8490 | Engine Turbocharger 1 Difference from Average Speed | The difference in speed of turbocharger 1 from the average of all turbochargers on an engine. If the speed is above the average speed, then the speed would be interpreted as above normal. When speed is above average it is referred as positive and if speed is below average it is referred as negative. | [6 empty] | 202 | Diagnostic | [7 empty] | J1939DA |  | 2016-08-04 |  |  | None | IdentityOnly
|  |  |  | N/A | N/A | [15 empty] | 8491 | Engine Turbocharger 2 Difference from Average Speed | The difference in speed of turbocharger 2 from the average of all turbochargers on an engine. If the speed is above the average speed, then the speed would be interpreted as above normal. When speed is above average it is referred as positive and if speed is below average it is referred as negative. | [6 empty] | 202 | Diagnostic | [7 empty] | J1939DA |  | 2016-08-04 |  |  | None | IdentityOnly
|  |  |  | N/A | N/A | [15 empty] | 8492 | Engine Turbocharger 3 Difference from Average Speed | The difference in speed of turbocharger 3 from the average of all turbochargers on an engine. If the speed is above the average speed, then the speed would be interpreted as above normal. When speed is above average it is referred as positive and if speed is below average it is referred as negative. | [6 empty] | 202 | Diagnostic | [7 empty] | J1939DA |  | 2016-08-04 |  |  | None | IdentityOnly
|  |  |  | N/A | N/A | [15 empty] | 8493 | Engine Turbocharger 4 Difference from Average Speed | The difference in speed of turbocharger 4 from the average of all turbochargers on an engine. If the speed is above the average speed, then the speed would be interpreted as above normal. When speed is above average it is referred as positive and if speed is below average it is referred as negative. | [6 empty] | 202 | Diagnostic | [7 empty] | J1939DA |  | 2016-08-04 |  |  | None | IdentityOnly
|  |  |  | N/A | N/A | [15 empty] | 8606 | Auxiliary PWM Input 1 | Identifies the first PWM port on an actuator. Consult manufacturer to identify which input is PWM Input 1. | [6 empty] | 202 | Diagnostic | [7 empty] | J1939DA |  | 2016-11-17 |  |  | None | IdentityOnly
|  |  |  | N/A | N/A | [15 empty] | 8609 | Transmission Software / Hardware Incompatible | The transmission controller has determined that the transmission control system hardware is not compatible with current transmission controller software. | [6 empty] | 202 | Diagnostic | [7 empty] | J1939DA |  | 2016-11-17 |  |  | None | IdentityOnly
|  |  |  | N/A | N/A | [15 empty] | 8610 | Transmission Hardware Indeterminate | The transmission controller is unable to identify the control system hardware that is currently installed in the transmission. | [6 empty] | 202 | Diagnostic | [7 empty] | J1939DA |  | 2016-11-17 |  |  | None | IdentityOnly
|  |  |  | N/A | N/A | [15 empty] | 8615 | Transmission Pressure Control Solenoid 9 | Ninth pressure control solenoid of an automatic transmission. | [6 empty] | 202 | Diagnostic | [7 empty] | J1939DA |  | 2016-11-17 |  |  | None | IdentityOnly
|  |  |  | N/A | N/A | [15 empty] | 8616 | Transmission Pressure Control Solenoid 10 | Tenth pressure control solenoid of an automatic transmission. | [6 empty] | 202 | Diagnostic | [7 empty] | J1939DA |  | 2016-11-17 |  |  | None | IdentityOnly
|  |  |  | N/A | N/A | [15 empty] | 8617 | Transmission Pressure Control Solenoid 11 | Eleventh pressure control solenoid of an automatic transmission. | [6 empty] | 202 | Diagnostic | [7 empty] | J1939DA |  | 2016-11-17 |  |  | None | IdentityOnly
|  |  |  | N/A | N/A | [15 empty] | 8618 | Transmission Pressure Control Solenoid 12 | Twelfth pressure control solenoid of an automatic transmission. | [6 empty] | 202 | Diagnostic | [7 empty] | J1939DA |  | 2016-11-17 |  |  | None | IdentityOnly
|  |  |  | N/A | N/A | [15 empty] | 8621 | Non-Volatile Memory (NVM) | Indicates that the control module has determined there is an issue with its Non-Volatile Memory (NVM). | [6 empty] | 202 | Diagnostic | [7 empty] | J1939DA |  | 2016-11-17 |  |  | None | IdentityOnly
|  |  |  | N/A | N/A | [15 empty] | 8623 | Reserved for AUTOSAR Network Management Control Bit Vector | See document J1939-81 for SP details. | [15 empty] | J1939-81 |  |  |  |  | None | IdentityOnly
|  |  |  | N/A | N/A | [15 empty] | 8624 | Reserved for AUTOSAR Network Management Partial Networking Information | See document J1939-81 for SP details. | [15 empty] | J1939-81 |  |  |  |  | None | IdentityOnly
|  |  |  | N/A | N/A | [15 empty] | 8631 | Engine Turbocharger 1 Efficiency | Calculated efficiency (calculated actual flow rate/theoretical) of Engine Turbocharger 1. | [6 empty] | 202 | Diagnostic | [7 empty] | J1939DA |  | 2016-11-17 |  |  | None | IdentityOnly
|  |  |  | N/A | N/A | [15 empty] | 8632 | Engine Turbocharger 2 Efficiency | Calculated efficiency (calculated actual flow rate/theoretical) of Engine Turbocharger 2. | [6 empty] | 202 | Diagnostic | [7 empty] | J1939DA |  | 2016-11-17 |  |  | None | IdentityOnly
|  |  |  | N/A | N/A | [15 empty] | 8633 | Engine Turbocharger 3 Efficiency | Calculated efficiency (calculated actual flow rate/theoretical) of Engine Turbocharger 3. | [6 empty] | 202 | Diagnostic | [7 empty] | J1939DA |  | 2016-11-17 |  |  | None | IdentityOnly
|  |  |  | N/A | N/A | [15 empty] | 8634 | Engine Turbocharger 4 Efficiency | Calculated efficiency (calculated actual flow rate/theoretical) of Engine Turbocharger 4. | [6 empty] | 202 | Diagnostic | [7 empty] | J1939DA |  | 2016-11-17 |  |  | None | IdentityOnly
|  |  |  | N/A | N/A | [15 empty] | 8640 | Well Stimulation Pump Vibration 1 | The vibration measured on the well stimulation pump by the first sensor. | [6 empty] | 202 | Diagnostic | [7 empty] | J1939DA |  | 2016-11-17 |  |  | None | IdentityOnly
|  |  |  | N/A | N/A | [15 empty] | 8641 | Well Stimulation Pump Vibration 2 | The vibration measured on the well stimulation pump by the second sensor. | [6 empty] | 202 | Diagnostic | [7 empty] | J1939DA |  | 2016-11-17 |  |  | None | IdentityOnly
|  |  |  | N/A | N/A | [15 empty] | 8642 | Well Stimulation Pump Vibration 3 | The vibration measured on the well stimulation pump by the third sensor. | [6 empty] | 202 | Diagnostic | [7 empty] | J1939DA |  | 2016-11-17 |  |  | None | IdentityOnly
|  |  |  | N/A | N/A | [15 empty] | 8643 | Well Stimulation Pump Vibration 4 | The vibration measured on the well stimulation pump by the fourth sensor. | [6 empty] | 202 | Diagnostic | [7 empty] | J1939DA |  | 2016-11-17 |  |  | None | IdentityOnly
|  |  |  | N/A | N/A | [15 empty] | 8644 | Well Stimulation Pump Vibration 5 | The vibration measured on the well stimulation pump by the fifth sensor. | [6 empty] | 202 | Diagnostic | [7 empty] | J1939DA |  | 2016-11-17 |  |  | None | IdentityOnly
|  |  |  | N/A | N/A | [15 empty] | 8645 | Well Stimulation Pump Vibration 6 | The vibration measured on the well stimulation pump by the sixth sensor. | [6 empty] | 202 | Diagnostic | [7 empty] | J1939DA |  | 2016-11-17 |  |  | None | IdentityOnly
|  |  |  | N/A | N/A | [15 empty] | 8646 | Well Stimulation Pump Vibration 7 | The vibration measured on the well stimulation pump by the seventh sensor. | [6 empty] | 202 | Diagnostic | [7 empty] | J1939DA |  | 2016-11-17 |  |  | None | IdentityOnly
|  |  |  | N/A | N/A | [15 empty] | 8647 | Well Stimulation Pump Vibration 8 | The vibration measured on the well stimulation pump by the eighth sensor. | [6 empty] | 202 | Diagnostic | [7 empty] | J1939DA |  | 2016-11-17 |  |  | None | IdentityOnly
|  |  |  | N/A | N/A | [15 empty] | 8665 | Auxiliary Valve 0 Flow | See document ISO 11783 for SP details. | [15 empty] | ISO 11783 |  | 2017-02-21 |  |  | None | IdentityOnly
|  |  |  | N/A | N/A | [15 empty] | 8666 | Auxiliary Valve 1 Flow | See document ISO 11783 for SP details. | [15 empty] | ISO 11783 |  | 2017-02-21 |  |  | None | IdentityOnly
|  |  |  | N/A | N/A | [15 empty] | 8667 | Auxiliary Valve 2 Flow | See document ISO 11783 for SP details. | [15 empty] | ISO 11783 |  | 2017-02-21 |  |  | None | IdentityOnly
|  |  |  | N/A | N/A | [15 empty] | 8668 | Auxiliary Valve 3 Flow | See document ISO 11783 for SP details. | [15 empty] | ISO 11783 |  | 2017-02-21 |  |  | None | IdentityOnly
|  |  |  | N/A | N/A | [15 empty] | 8669 | Auxiliary Valve 4 Flow | See document ISO 11783 for SP details. | [15 empty] | ISO 11783 |  | 2017-02-21 |  |  | None | IdentityOnly
|  |  |  | N/A | N/A | [15 empty] | 8670 | Auxiliary Valve 5 Flow | See document ISO 11783 for SP details. | [15 empty] | ISO 11783 |  | 2017-02-21 |  |  | None | IdentityOnly
|  |  |  | N/A | N/A | [15 empty] | 8671 | Auxiliary Valve 6 Flow | See document ISO 11783 for SP details. | [15 empty] | ISO 11783 |  | 2017-02-21 |  |  | None | IdentityOnly
|  |  |  | N/A | N/A | [15 empty] | 8672 | Auxiliary Valve 7 Flow | See document ISO 11783 for SP details. | [15 empty] | ISO 11783 |  | 2017-02-21 |  |  | None | IdentityOnly
|  |  |  | N/A | N/A | [15 empty] | 8673 | Auxiliary Valve 8 Flow | See document ISO 11783 for SP details. | [15 empty] | ISO 11783 |  | 2017-02-21 |  |  | None | IdentityOnly
|  |  |  | N/A | N/A | [15 empty] | 8674 | Auxiliary Valve 9 Flow | See document ISO 11783 for SP details. | [15 empty] | ISO 11783 |  | 2017-02-21 |  |  | None | IdentityOnly
|  |  |  | N/A | N/A | [15 empty] | 8675 | Auxiliary Valve 10 Flow | See document ISO 11783 for SP details. | [15 empty] | ISO 11783 |  | 2017-02-21 |  |  | None | IdentityOnly
|  |  |  | N/A | N/A | [15 empty] | 8676 | Auxiliary Valve 11 Flow | See document ISO 11783 for SP details. | [15 empty] | ISO 11783 |  | 2017-02-21 |  |  | None | IdentityOnly
|  |  |  | N/A | N/A | [15 empty] | 8677 | Auxiliary Valve 12 Flow | See document ISO 11783 for SP details. | [15 empty] | ISO 11783 |  | 2017-02-21 |  |  | None | IdentityOnly
|  |  |  | N/A | N/A | [15 empty] | 8678 | Auxiliary Valve 13 Flow | See document ISO 11783 for SP details. | [15 empty] | ISO 11783 |  | 2017-02-21 |  |  | None | IdentityOnly
|  |  |  | N/A | N/A | [15 empty] | 8679 | Auxiliary Valve 14 Flow | See document ISO 11783 for SP details. | [15 empty] | ISO 11783 |  | 2017-02-21 |  |  | None | IdentityOnly
|  |  |  | N/A | N/A | [15 empty] | 8680 | Auxiliary Valve 15 Flow | See document ISO 11783 for SP details. | [15 empty] | ISO 11783 |  | 2017-02-21 |  |  | None | IdentityOnly
|  |  |  | N/A | N/A | [15 empty] | 8681 | Auxiliary Valve 16 Flow | See document ISO 11783 for SP details. | [15 empty] | ISO 11783 |  | 2017-02-21 |  |  | None | IdentityOnly
|  |  |  | N/A | N/A | [15 empty] | 8682 | Auxiliary Valve 17 Flow | See document ISO 11783 for SP details. | [15 empty] | ISO 11783 |  | 2017-02-21 |  |  | None | IdentityOnly
|  |  |  | N/A | N/A | [15 empty] | 8683 | Auxiliary Valve 18 Flow | See document ISO 11783 for SP details. | [15 empty] | ISO 11783 |  | 2017-02-21 |  |  | None | IdentityOnly
|  |  |  | N/A | N/A | [15 empty] | 8684 | Auxiliary Valve 19 Flow | See document ISO 11783 for SP details. | [15 empty] | ISO 11783 |  | 2017-02-21 |  |  | None | IdentityOnly
|  |  |  | N/A | N/A | [15 empty] | 8685 | Auxiliary Valve 20 Flow | See document ISO 11783 for SP details. | [15 empty] | ISO 11783 |  | 2017-02-21 |  |  | None | IdentityOnly
|  |  |  | N/A | N/A | [15 empty] | 8686 | Auxiliary Valve 21 Flow | See document ISO 11783 for SP details. | [15 empty] | ISO 11783 |  | 2017-02-21 |  |  | None | IdentityOnly
|  |  |  | N/A | N/A | [15 empty] | 8687 | Auxiliary Valve 22 Flow | See document ISO 11783 for SP details. | [15 empty] | ISO 11783 |  | 2017-02-21 |  |  | None | IdentityOnly
|  |  |  | N/A | N/A | [15 empty] | 8688 | Auxiliary Valve 23 Flow | See document ISO 11783 for SP details. | [15 empty] | ISO 11783 |  | 2017-02-21 |  |  | None | IdentityOnly
|  |  |  | N/A | N/A | [15 empty] | 8689 | Auxiliary Valve 24 Flow | See document ISO 11783 for SP details. | [15 empty] | ISO 11783 |  | 2017-02-21 |  |  | None | IdentityOnly
|  |  |  | N/A | N/A | [15 empty] | 8690 | Auxiliary Valve 25 Flow | See document ISO 11783 for SP details. | [15 empty] | ISO 11783 |  | 2017-02-21 |  |  | None | IdentityOnly
|  |  |  | N/A | N/A | [15 empty] | 8691 | Auxiliary Valve 26 Flow | See document ISO 11783 for SP details. | [15 empty] | ISO 11783 |  | 2017-02-21 |  |  | None | IdentityOnly
|  |  |  | N/A | N/A | [15 empty] | 8692 | Auxiliary Valve 27 Flow | See document ISO 11783 for SP details. | [15 empty] | ISO 11783 |  | 2017-02-21 |  |  | None | IdentityOnly
|  |  |  | N/A | N/A | [15 empty] | 8693 | Auxiliary Valve 28 Flow | See document ISO 11783 for SP details. | [15 empty] | ISO 11783 |  | 2017-02-21 |  |  | None | IdentityOnly
|  |  |  | N/A | N/A | [15 empty] | 8694 | Auxiliary Valve 29 Flow | See document ISO 11783 for SP details. | [15 empty] | ISO 11783 |  | 2017-02-21 |  |  | None | IdentityOnly
|  |  |  | N/A | N/A | [15 empty] | 8695 | Auxiliary Valve 30 Flow | See document ISO 11783 for SP details. | [15 empty] | ISO 11783 |  | 2017-02-21 |  |  | None | IdentityOnly
|  |  |  | N/A | N/A | [15 empty] | 8696 | Auxiliary Valve 31 Flow | See document ISO 11783 for SP details. | [15 empty] | ISO 11783 |  | 2017-02-21 |  |  | None | IdentityOnly
|  |  |  | N/A | N/A | [15 empty] | 8697 | Auxiliary Valve 0 Automation Status | See document ISO 11783 for SP details. | [15 empty] | ISO 11783 |  | 2017-02-21 |  |  | None | IdentityOnly
|  |  |  | N/A | N/A | [15 empty] | 8698 | Auxiliary Valve 1 Automation Status | See document ISO 11783 for SP details. | [15 empty] | ISO 11783 |  | 2017-02-21 |  |  | None | IdentityOnly
|  |  |  | N/A | N/A | [15 empty] | 8699 | Auxiliary Valve 2 Automation Status | See document ISO 11783 for SP details. | [15 empty] | ISO 11783 |  | 2017-02-21 |  |  | None | IdentityOnly
|  |  |  | N/A | N/A | [15 empty] | 8700 | Auxiliary Valve 3 Automation Status | See document ISO 11783 for SP details. | [15 empty] | ISO 11783 |  | 2017-02-21 |  |  | None | IdentityOnly
|  |  |  | N/A | N/A | [15 empty] | 8701 | Auxiliary Valve 4 Automation Status | See document ISO 11783 for SP details. | [15 empty] | ISO 11783 |  | 2017-02-21 |  |  | None | IdentityOnly
|  |  |  | N/A | N/A | [15 empty] | 8702 | Auxiliary Valve 5 Automation Status | See document ISO 11783 for SP details. | [15 empty] | ISO 11783 |  | 2017-02-21 |  |  | None | IdentityOnly
|  |  |  | N/A | N/A | [15 empty] | 8703 | Auxiliary Valve 6 Automation Status | See document ISO 11783 for SP details. | [15 empty] | ISO 11783 |  | 2017-02-21 |  |  | None | IdentityOnly
|  |  |  | N/A | N/A | [15 empty] | 8704 | Auxiliary Valve 7 Automation Status | See document ISO 11783 for SP details. | [15 empty] | ISO 11783 |  | 2017-02-21 |  |  | None | IdentityOnly
|  |  |  | N/A | N/A | [15 empty] | 8705 | Auxiliary Valve 8 Automation Status | See document ISO 11783 for SP details. | [15 empty] | ISO 11783 |  | 2017-02-21 |  |  | None | IdentityOnly
|  |  |  | N/A | N/A | [15 empty] | 8706 | Auxiliary Valve 9 Automation Status | See document ISO 11783 for SP details. | [15 empty] | ISO 11783 |  | 2017-02-21 |  |  | None | IdentityOnly
|  |  |  | N/A | N/A | [15 empty] | 8707 | Auxiliary Valve 10 Automation Status | See document ISO 11783 for SP details. | [15 empty] | ISO 11783 |  | 2017-02-21 |  |  | None | IdentityOnly
|  |  |  | N/A | N/A | [15 empty] | 8708 | Auxiliary Valve 11 Automation Status | See document ISO 11783 for SP details. | [15 empty] | ISO 11783 |  | 2017-02-21 |  |  | None | IdentityOnly
|  |  |  | N/A | N/A | [15 empty] | 8709 | Auxiliary Valve 12 Automation Status | See document ISO 11783 for SP details. | [15 empty] | ISO 11783 |  | 2017-02-21 |  |  | None | IdentityOnly
|  |  |  | N/A | N/A | [15 empty] | 8710 | Auxiliary Valve 13 Automation Status | See document ISO 11783 for SP details. | [15 empty] | ISO 11783 |  | 2017-02-21 |  |  | None | IdentityOnly
|  |  |  | N/A | N/A | [15 empty] | 8711 | Auxiliary Valve 14 Automation Status | See document ISO 11783 for SP details. | [15 empty] | ISO 11783 |  | 2017-02-21 |  |  | None | IdentityOnly
|  |  |  | N/A | N/A | [15 empty] | 8712 | Auxiliary Valve 15 Automation Status | See document ISO 11783 for SP details. | [15 empty] | ISO 11783 |  | 2017-02-21 |  |  | None | IdentityOnly
|  |  |  | N/A | N/A | [15 empty] | 8713 | Auxiliary Valve 16 Automation Status | See document ISO 11783 for SP details. | [15 empty] | ISO 11783 |  | 2017-02-21 |  |  | None | IdentityOnly
|  |  |  | N/A | N/A | [15 empty] | 8714 | Auxiliary Valve 17 Automation Status | See document ISO 11783 for SP details. | [15 empty] | ISO 11783 |  | 2017-02-21 |  |  | None | IdentityOnly
|  |  |  | N/A | N/A | [15 empty] | 8715 | Auxiliary Valve 18 Automation Status | See document ISO 11783 for SP details. | [15 empty] | ISO 11783 |  | 2017-02-21 |  |  | None | IdentityOnly
|  |  |  | N/A | N/A | [15 empty] | 8716 | Auxiliary Valve 19 Automation Status | See document ISO 11783 for SP details. | [15 empty] | ISO 11783 |  | 2017-02-21 |  |  | None | IdentityOnly
|  |  |  | N/A | N/A | [15 empty] | 8717 | Auxiliary Valve 20 Automation Status | See document ISO 11783 for SP details. | [15 empty] | ISO 11783 |  | 2017-02-21 |  |  | None | IdentityOnly
|  |  |  | N/A | N/A | [15 empty] | 8718 | Auxiliary Valve 21 Automation Status | See document ISO 11783 for SP details. | [15 empty] | ISO 11783 |  | 2017-02-21 |  |  | None | IdentityOnly
|  |  |  | N/A | N/A | [15 empty] | 8719 | Auxiliary Valve 22 Automation Status | See document ISO 11783 for SP details. | [15 empty] | ISO 11783 |  | 2017-02-21 |  |  | None | IdentityOnly
|  |  |  | N/A | N/A | [15 empty] | 8720 | Auxiliary Valve 23 Automation Status | See document ISO 11783 for SP details. | [15 empty] | ISO 11783 |  | 2017-02-21 |  |  | None | IdentityOnly
|  |  |  | N/A | N/A | [15 empty] | 8721 | Auxiliary Valve 24 Automation Status | See document ISO 11783 for SP details. | [15 empty] | ISO 11783 |  | 2017-02-21 |  |  | None | IdentityOnly
|  |  |  | N/A | N/A | [15 empty] | 8722 | Auxiliary Valve 25 Automation Status | See document ISO 11783 for SP details. | [15 empty] | ISO 11783 |  | 2017-02-21 |  |  | None | IdentityOnly
|  |  |  | N/A | N/A | [15 empty] | 8723 | Auxiliary Valve 26 Automation Status | See document ISO 11783 for SP details. | [15 empty] | ISO 11783 |  | 2017-02-21 |  |  | None | IdentityOnly
|  |  |  | N/A | N/A | [15 empty] | 8724 | Auxiliary Valve 27 Automation Status | See document ISO 11783 for SP details. | [15 empty] | ISO 11783 |  | 2017-02-21 |  |  | None | IdentityOnly
|  |  |  | N/A | N/A | [15 empty] | 8725 | Auxiliary Valve 28 Automation Status | See document ISO 11783 for SP details. | [15 empty] | ISO 11783 |  | 2017-02-21 |  |  | None | IdentityOnly
|  |  |  | N/A | N/A | [15 empty] | 8726 | Auxiliary Valve 29 Automation Status | See document ISO 11783 for SP details. | [15 empty] | ISO 11783 |  | 2017-02-21 |  |  | None | IdentityOnly
|  |  |  | N/A | N/A | [15 empty] | 8727 | Auxiliary Valve 30 Automation Status | See document ISO 11783 for SP details. | [15 empty] | ISO 11783 |  | 2017-02-21 |  |  | None | IdentityOnly
|  |  |  | N/A | N/A | [15 empty] | 8728 | Auxiliary Valve 31 Automation Status | See document ISO 11783 for SP details. | [15 empty] | ISO 11783 |  | 2017-02-21 |  |  | None | IdentityOnly
|  |  |  | N/A | N/A | [15 empty] | 8729 | Auxiliary Valve 0 Exit/Reason Code | See document ISO 11783 for SP details. | [15 empty] | ISO 11783 |  | 2017-02-21 |  |  | None | IdentityOnly
|  |  |  | N/A | N/A | [15 empty] | 8730 | Auxiliary Valve 1 Exit/Reason Code | See document ISO 11783 for SP details. | [15 empty] | ISO 11783 |  | 2017-02-21 |  |  | None | IdentityOnly
|  |  |  | N/A | N/A | [15 empty] | 8731 | Auxiliary Valve 2 Exit/Reason Code | See document ISO 11783 for SP details. | [15 empty] | ISO 11783 |  | 2017-02-21 |  |  | None | IdentityOnly
|  |  |  | N/A | N/A | [15 empty] | 8732 | Auxiliary Valve 3 Exit/Reason Code | See document ISO 11783 for SP details. | [15 empty] | ISO 11783 |  | 2017-02-21 |  |  | None | IdentityOnly
|  |  |  | N/A | N/A | [15 empty] | 8733 | Auxiliary Valve 4 Exit/Reason Code | See document ISO 11783 for SP details. | [15 empty] | ISO 11783 |  | 2017-02-21 |  |  | None | IdentityOnly
|  |  |  | N/A | N/A | [15 empty] | 8734 | Auxiliary Valve 5 Exit/Reason Code | See document ISO 11783 for SP details. | [15 empty] | ISO 11783 |  | 2017-02-21 |  |  | None | IdentityOnly
|  |  |  | N/A | N/A | [15 empty] | 8735 | Auxiliary Valve 6 Exit/Reason Code | See document ISO 11783 for SP details. | [15 empty] | ISO 11783 |  | 2017-02-21 |  |  | None | IdentityOnly
|  |  |  | N/A | N/A | [15 empty] | 8736 | Auxiliary Valve 7 Exit/Reason Code | See document ISO 11783 for SP details. | [15 empty] | ISO 11783 |  | 2017-02-21 |  |  | None | IdentityOnly
|  |  |  | N/A | N/A | [15 empty] | 8737 | Auxiliary Valve 8 Exit/Reason Code | See document ISO 11783 for SP details. | [15 empty] | ISO 11783 |  | 2017-02-21 |  |  | None | IdentityOnly
|  |  |  | N/A | N/A | [15 empty] | 8738 | Auxiliary Valve 9 Exit/Reason Code | See document ISO 11783 for SP details. | [15 empty] | ISO 11783 |  | 2017-02-21 |  |  | None | IdentityOnly
|  |  |  | N/A | N/A | [15 empty] | 8739 | Auxiliary Valve 10 Exit/Reason Code | See document ISO 11783 for SP details. | [15 empty] | ISO 11783 |  | 2017-02-21 |  |  | None | IdentityOnly
|  |  |  | N/A | N/A | [15 empty] | 8740 | Auxiliary Valve 11 Exit/Reason Code | See document ISO 11783 for SP details. | [15 empty] | ISO 11783 |  | 2017-02-21 |  |  | None | IdentityOnly
|  |  |  | N/A | N/A | [15 empty] | 8741 | Auxiliary Valve 12 Exit/Reason Code | See document ISO 11783 for SP details. | [15 empty] | ISO 11783 |  | 2017-02-21 |  |  | None | IdentityOnly
|  |  |  | N/A | N/A | [15 empty] | 8742 | Auxiliary Valve 13 Exit/Reason Code | See document ISO 11783 for SP details. | [15 empty] | ISO 11783 |  | 2017-02-21 |  |  | None | IdentityOnly
|  |  |  | N/A | N/A | [15 empty] | 8743 | Auxiliary Valve 14 Exit/Reason Code | See document ISO 11783 for SP details. | [15 empty] | ISO 11783 |  | 2017-02-21 |  |  | None | IdentityOnly
|  |  |  | N/A | N/A | [15 empty] | 8744 | Auxiliary Valve 15 Exit/Reason Code | See document ISO 11783 for SP details. | [15 empty] | ISO 11783 |  | 2017-02-21 |  |  | None | IdentityOnly
|  |  |  | N/A | N/A | [15 empty] | 8745 | Auxiliary Valve 16 Exit/Reason Code | See document ISO 11783 for SP details. | [15 empty] | ISO 11783 |  | 2017-02-21 |  |  | None | IdentityOnly
|  |  |  | N/A | N/A | [15 empty] | 8746 | Auxiliary Valve 17 Exit/Reason Code | See document ISO 11783 for SP details. | [15 empty] | ISO 11783 |  | 2017-02-21 |  |  | None | IdentityOnly
|  |  |  | N/A | N/A | [15 empty] | 8747 | Auxiliary Valve 18 Exit/Reason Code | See document ISO 11783 for SP details. | [15 empty] | ISO 11783 |  | 2017-02-21 |  |  | None | IdentityOnly
|  |  |  | N/A | N/A | [15 empty] | 8748 | Auxiliary Valve 19 Exit/Reason Code | See document ISO 11783 for SP details. | [15 empty] | ISO 11783 |  | 2017-02-21 |  |  | None | IdentityOnly
|  |  |  | N/A | N/A | [15 empty] | 8749 | Auxiliary Valve 20 Exit/Reason Code | See document ISO 11783 for SP details. | [15 empty] | ISO 11783 |  | 2017-02-21 |  |  | None | IdentityOnly
|  |  |  | N/A | N/A | [15 empty] | 8750 | Auxiliary Valve 21 Exit/Reason Code | See document ISO 11783 for SP details. | [15 empty] | ISO 11783 |  | 2017-02-21 |  |  | None | IdentityOnly
|  |  |  | N/A | N/A | [15 empty] | 8751 | Auxiliary Valve 22 Exit/Reason Code | See document ISO 11783 for SP details. | [15 empty] | ISO 11783 |  | 2017-02-21 |  |  | None | IdentityOnly
|  |  |  | N/A | N/A | [15 empty] | 8752 | Auxiliary Valve 23 Exit/Reason Code | See document ISO 11783 for SP details. | [15 empty] | ISO 11783 |  | 2017-02-21 |  |  | None | IdentityOnly
|  |  |  | N/A | N/A | [15 empty] | 8753 | Auxiliary Valve 24 Exit/Reason Code | See document ISO 11783 for SP details. | [15 empty] | ISO 11783 |  | 2017-02-21 |  |  | None | IdentityOnly
|  |  |  | N/A | N/A | [15 empty] | 8754 | Auxiliary Valve 25 Exit/Reason Code | See document ISO 11783 for SP details. | [15 empty] | ISO 11783 |  | 2017-02-21 |  |  | None | IdentityOnly
|  |  |  | N/A | N/A | [15 empty] | 8755 | Auxiliary Valve 26 Exit/Reason Code | See document ISO 11783 for SP details. | [15 empty] | ISO 11783 |  | 2017-02-21 |  |  | None | IdentityOnly
|  |  |  | N/A | N/A | [15 empty] | 8756 | Auxiliary Valve 27 Exit/Reason Code | See document ISO 11783 for SP details. | [15 empty] | ISO 11783 |  | 2017-02-21 |  |  | None | IdentityOnly
|  |  |  | N/A | N/A | [15 empty] | 8757 | Auxiliary Valve 28 Exit/Reason Code | See document ISO 11783 for SP details. | [15 empty] | ISO 11783 |  | 2017-02-21 |  |  | None | IdentityOnly
|  |  |  | N/A | N/A | [15 empty] | 8758 | Auxiliary Valve 29 Exit/Reason Code | See document ISO 11783 for SP details. | [15 empty] | ISO 11783 |  | 2017-02-21 |  |  | None | IdentityOnly
|  |  |  | N/A | N/A | [15 empty] | 8759 | Auxiliary Valve 30 Exit/Reason Code | See document ISO 11783 for SP details. | [15 empty] | ISO 11783 |  | 2017-02-21 |  |  | None | IdentityOnly
|  |  |  | N/A | N/A | [15 empty] | 8760 | Auxiliary Valve 31 Exit/Reason Code | See document ISO 11783 for SP details. | [15 empty] | ISO 11783 |  | 2017-02-21 |  |  | None | IdentityOnly
|  |  |  | N/A | N/A | [15 empty] | 8761 | Front PTO Output Shaft Speed | See document ISO 11783 for SP details. | [15 empty] | ISO 11783 |  | 2017-02-21 |  |  | None | IdentityOnly
|  |  |  | N/A | N/A | [15 empty] | 8762 | Rear PTO Output Shaft Speed | See document ISO 11783 for SP details. | [15 empty] | ISO 11783 |  | 2017-02-21 |  |  | None | IdentityOnly
|  |  |  | N/A | N/A | [15 empty] | 8763 | Front PTO Automation Status | See document ISO 11783 for SP details. | [15 empty] | ISO 11783 |  | 2017-02-21 |  |  | None | IdentityOnly
|  |  |  | N/A | N/A | [15 empty] | 8764 | Rear PTO Automation Status | See document ISO 11783 for SP details. | [15 empty] | ISO 11783 |  | 2017-02-21 |  |  | None | IdentityOnly
|  |  |  | N/A | N/A | [15 empty] | 8765 | Front PTO Exit/Reason Code | See document ISO 11783 for SP details. | [15 empty] | ISO 11783 |  | 2017-02-21 |  |  | None | IdentityOnly
|  |  |  | N/A | N/A | [15 empty] | 8766 | Rear PTO Exit/Reason Code | See document ISO 11783 for SP details. | [15 empty] | ISO 11783 |  | 2017-02-21 |  |  | None | IdentityOnly
|  |  |  | N/A | N/A | [15 empty] | 8767 | Front Hitch Position | See document ISO 11783 for SP details. | [15 empty] | ISO 11783 |  | 2017-02-21 |  |  | None | IdentityOnly
|  |  |  | N/A | N/A | [15 empty] | 8768 | Rear Hitch Position | See document ISO 11783 for SP details. | [15 empty] | ISO 11783 |  | 2017-02-21 |  |  | None | IdentityOnly
|  |  |  | N/A | N/A | [15 empty] | 8769 | Front Hitch Automation Status | See document ISO 11783 for SP details. | [15 empty] | ISO 11783 |  | 2017-02-21 |  |  | None | IdentityOnly
|  |  |  | N/A | N/A | [15 empty] | 8770 | Rear Hitch Automation Status | See document ISO 11783 for SP details. | [15 empty] | ISO 11783 |  | 2017-02-21 |  |  | None | IdentityOnly
|  |  |  | N/A | N/A | [15 empty] | 8771 | Front Hitch Exit/Reason Code | See document ISO 11783 for SP details. | [15 empty] | ISO 11783 |  | 2017-02-21 |  |  | None | IdentityOnly
|  |  |  | N/A | N/A | [15 empty] | 8772 | Rear Hitch Exit/Reason Code | See document ISO 11783 for SP details. | [15 empty] | ISO 11783 |  | 2017-02-21 |  |  | None | IdentityOnly
|  |  |  | N/A | N/A | [15 empty] | 8773 | Machine Speed | See document ISO 11783 for SP details. | [15 empty] | ISO 11783 |  | 2017-02-21 |  |  | None | IdentityOnly
|  |  |  | N/A | N/A | [15 empty] | 8774 | Machine Speed Automation Status | See document ISO 11783 for SP details. | [15 empty] | ISO 11783 |  | 2017-02-21 |  |  | None | IdentityOnly
|  |  |  | N/A | N/A | [15 empty] | 8775 | Machine Speed Exit/Reason Code | See document ISO 11783 for SP details. | [15 empty] | ISO 11783 |  | 2017-02-21 |  |  | None | IdentityOnly
|  |  |  | N/A | N/A | [15 empty] | 8776 | External Guidance Curvature | See document ISO 11783 for SP details. | [15 empty] | ISO 11783 |  | 2017-02-21 |  |  | None | IdentityOnly
|  |  |  | N/A | N/A | [15 empty] | 8777 | External Guidance Automation Status | See document ISO 11783 for SP details. | [15 empty] | ISO 11783 |  | 2017-02-21 |  |  | None | IdentityOnly
|  |  |  | N/A | N/A | [15 empty] | 8778 | External Guidance Exit/Reason Code | See document ISO 11783 for SP details. | [15 empty] | ISO 11783 |  | 2017-02-21 |  |  | None | IdentityOnly
|  |  |  | N/A | N/A | [15 empty] | 8779 | Auxiliary Valve 0 Flow Request | See document ISO 11783 for SP details. | [15 empty] | ISO 11783 |  | 2017-02-21 |  |  | None | IdentityOnly
|  |  |  | N/A | N/A | [15 empty] | 8780 | Auxiliary Valve 1 Flow Request | See document ISO 11783 for SP details. | [15 empty] | ISO 11783 |  | 2017-02-21 |  |  | None | IdentityOnly
|  |  |  | N/A | N/A | [15 empty] | 8781 | Auxiliary Valve 2 Flow Request | See document ISO 11783 for SP details. | [15 empty] | ISO 11783 |  | 2017-02-21 |  |  | None | IdentityOnly
|  |  |  | N/A | N/A | [15 empty] | 8782 | Auxiliary Valve 3 Flow Request | See document ISO 11783 for SP details. | [15 empty] | ISO 11783 |  | 2017-02-21 |  |  | None | IdentityOnly
|  |  |  | N/A | N/A | [15 empty] | 8783 | Auxiliary Valve 4 Flow Request | See document ISO 11783 for SP details. | [15 empty] | ISO 11783 |  | 2017-02-21 |  |  | None | IdentityOnly
|  |  |  | N/A | N/A | [15 empty] | 8784 | Auxiliary Valve 5 Flow Request | See document ISO 11783 for SP details. | [15 empty] | ISO 11783 |  | 2017-02-21 |  |  | None | IdentityOnly
|  |  |  | N/A | N/A | [15 empty] | 8785 | Auxiliary Valve 6 Flow Request | See document ISO 11783 for SP details. | [15 empty] | ISO 11783 |  | 2017-02-21 |  |  | None | IdentityOnly
|  |  |  | N/A | N/A | [15 empty] | 8786 | Auxiliary Valve 7 Flow Request | See document ISO 11783 for SP details. | [15 empty] | ISO 11783 |  | 2017-02-21 |  |  | None | IdentityOnly
|  |  |  | N/A | N/A | [15 empty] | 8787 | Auxiliary Valve 8 Flow Request | See document ISO 11783 for SP details. | [15 empty] | ISO 11783 |  | 2017-02-21 |  |  | None | IdentityOnly
|  |  |  | N/A | N/A | [15 empty] | 8788 | Auxiliary Valve 9 Flow Request | See document ISO 11783 for SP details. | [15 empty] | ISO 11783 |  | 2017-02-21 |  |  | None | IdentityOnly
|  |  |  | N/A | N/A | [15 empty] | 8789 | Auxiliary Valve 10 Flow Request | See document ISO 11783 for SP details. | [15 empty] | ISO 11783 |  | 2017-02-21 |  |  | None | IdentityOnly
|  |  |  | N/A | N/A | [15 empty] | 8790 | Auxiliary Valve 11 Flow Request | See document ISO 11783 for SP details. | [15 empty] | ISO 11783 |  | 2017-02-21 |  |  | None | IdentityOnly
|  |  |  | N/A | N/A | [15 empty] | 8791 | Auxiliary Valve 12 Flow Request | See document ISO 11783 for SP details. | [15 empty] | ISO 11783 |  | 2017-02-21 |  |  | None | IdentityOnly
|  |  |  | N/A | N/A | [15 empty] | 8792 | Auxiliary Valve 13 Flow Request | See document ISO 11783 for SP details. | [15 empty] | ISO 11783 |  | 2017-02-21 |  |  | None | IdentityOnly
|  |  |  | N/A | N/A | [15 empty] | 8793 | Auxiliary Valve 14 Flow Request | See document ISO 11783 for SP details. | [15 empty] | ISO 11783 |  | 2017-02-21 |  |  | None | IdentityOnly
|  |  |  | N/A | N/A | [15 empty] | 8794 | Auxiliary Valve 15 Flow Request | See document ISO 11783 for SP details. | [15 empty] | ISO 11783 |  | 2017-02-21 |  |  | None | IdentityOnly
|  |  |  | N/A | N/A | [15 empty] | 8795 | Auxiliary Valve 16 Flow Request | See document ISO 11783 for SP details. | [15 empty] | ISO 11783 |  | 2017-02-21 |  |  | None | IdentityOnly
|  |  |  | N/A | N/A | [15 empty] | 8796 | Auxiliary Valve 17 Flow Request | See document ISO 11783 for SP details. | [15 empty] | ISO 11783 |  | 2017-02-21 |  |  | None | IdentityOnly
|  |  |  | N/A | N/A | [15 empty] | 8797 | Auxiliary Valve 18 Flow Request | See document ISO 11783 for SP details. | [15 empty] | ISO 11783 |  | 2017-02-21 |  |  | None | IdentityOnly
|  |  |  | N/A | N/A | [15 empty] | 8798 | Auxiliary Valve 19 Flow Request | See document ISO 11783 for SP details. | [15 empty] | ISO 11783 |  | 2017-02-21 |  |  | None | IdentityOnly
|  |  |  | N/A | N/A | [15 empty] | 8799 | Auxiliary Valve 20 Flow Request | See document ISO 11783 for SP details. | [15 empty] | ISO 11783 |  | 2017-02-21 |  |  | None | IdentityOnly
|  |  |  | N/A | N/A | [15 empty] | 8800 | Auxiliary Valve 21 Flow Request | See document ISO 11783 for SP details. | [15 empty] | ISO 11783 |  | 2017-02-21 |  |  | None | IdentityOnly
|  |  |  | N/A | N/A | [15 empty] | 8801 | Auxiliary Valve 22 Flow Request | See document ISO 11783 for SP details. | [15 empty] | ISO 11783 |  | 2017-02-21 |  |  | None | IdentityOnly
|  |  |  | N/A | N/A | [15 empty] | 8802 | Auxiliary Valve 23 Flow Request | See document ISO 11783 for SP details. | [15 empty] | ISO 11783 |  | 2017-02-21 |  |  | None | IdentityOnly
|  |  |  | N/A | N/A | [15 empty] | 8803 | Auxiliary Valve 24 Flow Request | See document ISO 11783 for SP details. | [15 empty] | ISO 11783 |  | 2017-02-21 |  |  | None | IdentityOnly
|  |  |  | N/A | N/A | [15 empty] | 8804 | Auxiliary Valve 25 Flow Request | See document ISO 11783 for SP details. | [15 empty] | ISO 11783 |  | 2017-02-21 |  |  | None | IdentityOnly
|  |  |  | N/A | N/A | [15 empty] | 8805 | Auxiliary Valve 26 Flow Request | See document ISO 11783 for SP details. | [15 empty] | ISO 11783 |  | 2017-02-21 |  |  | None | IdentityOnly
|  |  |  | N/A | N/A | [15 empty] | 8806 | Auxiliary Valve 27 Flow Request | See document ISO 11783 for SP details. | [15 empty] | ISO 11783 |  | 2017-02-21 |  |  | None | IdentityOnly
|  |  |  | N/A | N/A | [15 empty] | 8807 | Auxiliary Valve 28 Flow Request | See document ISO 11783 for SP details. | [15 empty] | ISO 11783 |  | 2017-02-21 |  |  | None | IdentityOnly
|  |  |  | N/A | N/A | [15 empty] | 8808 | Auxiliary Valve 29 Flow Request | See document ISO 11783 for SP details. | [15 empty] | ISO 11783 |  | 2017-02-21 |  |  | None | IdentityOnly
|  |  |  | N/A | N/A | [15 empty] | 8809 | Auxiliary Valve 30 Flow Request | See document ISO 11783 for SP details. | [15 empty] | ISO 11783 |  | 2017-02-21 |  |  | None | IdentityOnly
|  |  |  | N/A | N/A | [15 empty] | 8810 | Auxiliary Valve 31 Flow Request | See document ISO 11783 for SP details. | [15 empty] | ISO 11783 |  | 2017-02-21 |  |  | None | IdentityOnly
|  |  |  | N/A | N/A | [15 empty] | 8811 | Front PTO Output Shaft Speed Request | See document ISO 11783 for SP details. | [15 empty] | ISO 11783 |  | 2017-02-21 |  |  | None | IdentityOnly
|  |  |  | N/A | N/A | [15 empty] | 8812 | Rear PTO Output Shaft Speed Request | See document ISO 11783 for SP details. | [15 empty] | ISO 11783 |  | 2017-02-21 |  |  | None | IdentityOnly
|  |  |  | N/A | N/A | [15 empty] | 8813 | Front Hitch Position Request | See document ISO 11783 for SP details. | [15 empty] | ISO 11783 |  | 2017-02-21 |  |  | None | IdentityOnly
|  |  |  | N/A | N/A | [15 empty] | 8814 | Rear Hitch Position Request | See document ISO 11783 for SP details. | [15 empty] | ISO 11783 |  | 2017-02-21 |  |  | None | IdentityOnly
|  |  |  | N/A | N/A | [15 empty] | 8815 | Machine Speed Request | See document ISO 11783 for SP details. | [15 empty] | ISO 11783 |  | 2017-02-21 |  |  | None | IdentityOnly
|  |  |  | N/A | N/A | [15 empty] | 8816 | External Guidance Curvature Request | See document ISO 11783 for SP details. | [15 empty] | ISO 11783 |  | 2017-02-21 |  |  | None | IdentityOnly
|  |  |  | N/A | N/A | [15 empty] | 8858 | Aftertreatment 1 SCR System Cleaning Incomplete | Indicates that a selective catalytic reduction (SCR) system cleaning event of the SCR system in bank 1 failed to complete within the expected duration. | [6 empty] | 202 | Diagnostic | [7 empty] | J1939DA |  | 2017-02-23 |  |  | None | IdentityOnly
|  |  |  | N/A | N/A | [15 empty] | 8859 | Aftertreatment 2 SCR System Cleaning Incomplete | Indicates that a selective catalytic reduction (SCR) system cleaning event of the SCR system in bank 2 failed to complete within the expected duration. | [6 empty] | 202 | Diagnostic | [7 empty] | J1939DA |  | 2017-02-23 |  |  | None | IdentityOnly
|  |  |  | N/A | N/A | [15 empty] | 8886 | Engine Exhaust Gas Recirculation 2 Cooler Bypass Actuator | The actuator controlling the cooler bypass valve on the second Exhaust Gas Recirculation (EGR) device. | [6 empty] | 202 | Diagnostic | [7 empty] | J1939DA |  | 2017-02-23 |  |  | None | IdentityOnly
|  |  |  | N/A | N/A | [15 empty] | 9063 | Motor/Generator 1 Speed 1 | The Motor/Generator 1 speed as measured by the first speed sensor or speed sensor channel. | [6 empty] | 202 | Diagnostic | [7 empty] | J1939DA |  | 2018-08-14 |  |  | None | IdentityOnly
|  |  |  | N/A | N/A | [15 empty] | 9064 | Motor/Generator 1 Speed 2 | The Motor/Generator 1 speed as measured by the second speed sensor or speed sensor channel. | [6 empty] | 202 | Diagnostic | [7 empty] | J1939DA |  | 2018-08-14 |  |  | None | IdentityOnly
|  |  |  | N/A | N/A | [15 empty] | 9065 | Motor/Generator 2 Speed 1 | The Motor/Generator 2 speed as measured by the first speed sensor or speed sensor channel. | [6 empty] | 202 | Diagnostic | [7 empty] | J1939DA |  | 2018-08-14 |  |  | None | IdentityOnly
|  |  |  | N/A | N/A | [15 empty] | 9066 | Motor/Generator 2 Speed 2 | The Motor/Generator 2 speed as measured by the second speed sensor or speed sensor channel. | [6 empty] | 202 | Diagnostic | [7 empty] | J1939DA |  | 2018-08-14 |  |  | None | IdentityOnly
|  |  |  | N/A | N/A | [15 empty] | 9067 | Motor/Generator 1 Speed Sensors | Indicates a fault with one or more speed sensors or speed sensor channels (e.g. encoder or resolver) in Motor/Generator 1. | [6 empty] | 202 | Diagnostic | [7 empty] | J1939DA |  | 2018-08-14 |  |  | None | IdentityOnly
|  |  |  | N/A | N/A | [15 empty] | 9068 | Motor/Generator 2 Speed Sensors | Indicates a fault with one or more speed sensors or speed sensor channels (e.g. encoder or resolver) in Motor/Generator 2. | [6 empty] | 202 | Diagnostic | [7 empty] | J1939DA |  | 2018-08-14 |  |  | None | IdentityOnly
|  |  |  | N/A | N/A | [15 empty] | 9069 | Motor/Generator 1 Inverter Phase U Current 1 | Current output of phase U of Motor/Generator 1 Inverter. Note: Manufacturer-specific phase nomenclature (e.g. 1,2,3 or a,b,c) may differ. | [6 empty] | 202 | Diagnostic | [7 empty] | J1939DA |  | 2021-11-12 |  |  | None | IdentityOnly
|  |  |  | N/A | N/A | [15 empty] | 9070 | Motor/Generator 1 Inverter Phase V Current 1 | Current output of phase V of Motor/Generator 1 Inverter. Note: Manufacturer-specific phase nomenclature (e.g. 1,2,3 or a,b,c) may differ. | [6 empty] | 202 | Diagnostic | [7 empty] | J1939DA |  | 2021-11-12 |  |  | None | IdentityOnly
|  |  |  | N/A | N/A | [15 empty] | 9071 | Motor/Generator 1 Inverter Phase W Current 1 | Current output of phase W of Motor/Generator 1 Inverter. Note: Manufacturer-specific phase nomenclature (e.g. 1,2,3 or a,b,c) may differ. | [6 empty] | 202 | Diagnostic | [7 empty] | J1939DA |  | 2021-11-12 |  |  | None | IdentityOnly
|  |  |  | N/A | N/A | [15 empty] | 9072 | Motor/Generator 2 Inverter Phase U Current 1 | Current output of phase U of Motor/Generator 2 Inverter. Note: Manufacturer-specific phase nomenclature (e.g. 1,2,3 or a,b,c) may differ. | [6 empty] | 202 | Diagnostic | [7 empty] | J1939DA |  | 2021-11-12 |  |  | None | IdentityOnly
|  |  |  | N/A | N/A | [15 empty] | 9073 | Motor/Generator 2 Inverter Phase V Current 1 | Current output of phase V of Motor/Generator 2 Inverter. Note: Manufacturer-specific phase nomenclature (e.g. 1,2,3 or a,b,c) may differ. | [6 empty] | 202 | Diagnostic | [7 empty] | J1939DA |  | 2021-11-12 |  |  | None | IdentityOnly
|  |  |  | N/A | N/A | [15 empty] | 9074 | Motor/Generator 2 Inverter Phase W Current 1 | Current output of phase W of Motor/Generator 2 Inverter. Note: Manufacturer-specific phase nomenclature (e.g. 1,2,3 or a,b,c) may differ. | [6 empty] | 202 | Diagnostic | [7 empty] | J1939DA |  | 2021-11-12 |  |  | None | IdentityOnly
|  |  |  | N/A | N/A | [15 empty] | 9075 | Motor/Generator 1 Inverter Phase U Voltage | Voltage output of phase U of Motor/Generator 1 Inverter. Note: Manufacturer-specific phase nomenclature (e.g. 1,2,3 or a,b,c) may differ. | [6 empty] | 202 | Diagnostic | [7 empty] | J1939DA |  | 2018-08-14 |  |  | None | IdentityOnly
|  |  |  | N/A | N/A | [15 empty] | 9076 | Motor/Generator 1 Inverter Phase V Voltage | Voltage output of phase V of Motor/Generator 1 Inverter. Note: Manufacturer-specific phase nomenclature (e.g. 1,2,3 or a,b,c) may differ. | [6 empty] | 202 | Diagnostic | [7 empty] | J1939DA |  | 2018-08-14 |  |  | None | IdentityOnly
|  |  |  | N/A | N/A | [15 empty] | 9077 | Motor/Generator 1 Inverter Phase W Voltage | Voltage output of phase W of Motor/Generator 1 Inverter. Note: Manufacturer-specific phase nomenclature (e.g. 1,2,3 or a,b,c) may differ. | [6 empty] | 202 | Diagnostic | [7 empty] | J1939DA |  | 2018-08-14 |  |  | None | IdentityOnly
|  |  |  | N/A | N/A | [15 empty] | 9078 | Motor/Generator 2 Inverter Phase U Voltage | Voltage output of phase U of Motor/Generator 2 Inverter. Note: Manufacturer-specific phase nomenclature (e.g. 1,2,3 or a,b,c) may differ. | [6 empty] | 202 | Diagnostic | [7 empty] | J1939DA |  | 2018-08-14 |  |  | None | IdentityOnly
|  |  |  | N/A | N/A | [15 empty] | 9079 | Motor/Generator 2 Inverter Phase V Voltage | Voltage output of phase V of Motor/Generator 2 Inverter. Note: Manufacturer-specific phase nomenclature (e.g. 1,2,3 or a,b,c) may differ. | [6 empty] | 202 | Diagnostic | [7 empty] | J1939DA |  | 2018-08-14 |  |  | None | IdentityOnly
|  |  |  | N/A | N/A | [15 empty] | 9080 | Motor/Generator 2 Inverter Phase W Voltage | Voltage output of phase W of Motor/Generator 2 Inverter. Note: Manufacturer-specific phase nomenclature (e.g. 1,2,3 or a,b,c) may differ. | [6 empty] | 202 | Diagnostic | [7 empty] | J1939DA |  | 2018-08-14 |  |  | None | IdentityOnly
|  |  |  | N/A | N/A | [15 empty] | 9081 | Motor/Generator 1 Inverter Phase U Power Module Switch | Indicates a fault in the Phase U power module switch (e.g. transistor, IGBT or MOSFET) in Motor/Generator 1 Inverter. Includes saturation and/or desaturation faults where applicable. Note: Manufacturer-specific phase nomenclature (e.g. 1,2,3 or a,b,c) may differ. | [6 empty] | 202 | Diagnostic | [7 empty] | J1939DA |  | 2018-08-14 |  |  | None | IdentityOnly
|  |  |  | N/A | N/A | [15 empty] | 9082 | Motor/Generator 1 Inverter Phase V Power Module Switch | Indicates a fault in the Phase V power module switch (e.g. transistor, IGBT or MOSFET) in Motor/Generator 1 Inverter. Includes saturation and/or desaturation faults where applicable. Note: Manufacturer-specific phase nomenclature (e.g. 1,2,3 or a,b,c) may differ. | [6 empty] | 202 | Diagnostic | [7 empty] | J1939DA |  | 2018-08-14 |  |  | None | IdentityOnly
|  |  |  | N/A | N/A | [15 empty] | 9083 | Motor/Generator 1 Inverter Phase W Power Module Switch | Indicates a fault in the Phase W power module switch (e.g. transistor, IGBT or MOSFET) in Motor/Generator 1 Inverter. Includes saturation and/or desaturation faults where applicable. Note: Manufacturer-specific phase nomenclature (e.g. 1,2,3 or a,b,c) may differ. | [6 empty] | 202 | Diagnostic | [7 empty] | J1939DA |  | 2018-08-14 |  |  | None | IdentityOnly
|  |  |  | N/A | N/A | [15 empty] | 9084 | Motor/Generator 2 Inverter Phase U Power Module Switch | Indicates a fault in the Phase U power module switch (e.g. transistor, IGBT or MOSFET) in Motor/Generator 2 Inverter. Includes saturation and/or desaturation faults where applicable. Note: Manufacturer-specific phase nomenclature (e.g. 1,2,3 or a,b,c) may differ. | [6 empty] | 202 | Diagnostic | [7 empty] | J1939DA |  | 2018-08-14 |  |  | None | IdentityOnly
|  |  |  | N/A | N/A | [15 empty] | 9085 | Motor/Generator 2 Inverter Phase V Power Module Switch | Indicates a fault in the Phase V power module switch (e.g. transistor, IGBT or MOSFET) in Motor/Generator 2 Inverter. Includes saturation and/or desaturation faults where applicable. Note: Manufacturer-specific phase nomenclature (e.g. 1,2,3 or a,b,c) may differ. | [6 empty] | 202 | Diagnostic | [7 empty] | J1939DA |  | 2018-08-14 |  |  | None | IdentityOnly
|  |  |  | N/A | N/A | [15 empty] | 9086 | Motor/Generator 2 Inverter Phase W Power Module Switch | Indicates a fault in the Phase W power module switch (e.g. transistor, IGBT or MOSFET) in Motor/Generator 2 Inverter. Includes saturation and/or desaturation faults where applicable. Note: Manufacturer-specific phase nomenclature (e.g. 1,2,3 or a,b,c) may differ. | [6 empty] | 202 | Diagnostic | [7 empty] | J1939DA |  | 2018-08-14 |  |  | None | IdentityOnly
|  |  |  | N/A | N/A | [15 empty] | 9087 | Motor/Generator 1 Inverter Phase U Power Module Switch Temperature 1 | Indicates the temperature of the Phase U/V/W power module switch (e.g. transistor, IGBT or MOSFET) in this inverter instance. Note: Manufacturer-specific phase nomenclature (e.g. 1,2,3 or a,b,c) may differ. | [6 empty] | 202 | Diagnostic | [7 empty] | J1939DA |  | 2022-02-12 |  |  | None | IdentityOnly
|  |  |  | N/A | N/A | [15 empty] | 9088 | Motor/Generator 1 Inverter Phase V Power Module Switch Temperature 1 | Indicates the temperature of the Phase U/V/W power module switch (e.g. transistor, IGBT or MOSFET) in this inverter instance. Note: Manufacturer-specific phase nomenclature (e.g. 1,2,3 or a,b,c) may differ. | [6 empty] | 202 | Diagnostic | [7 empty] | J1939DA |  | 2022-02-12 |  |  | None | IdentityOnly
|  |  |  | N/A | N/A | [15 empty] | 9089 | Motor/Generator 1 Inverter Phase W Power Module Switch Temperature 1 | Indicates the temperature of the Phase U/V/W power module switch (e.g. transistor, IGBT or MOSFET) in this inverter instance. Note: Manufacturer-specific phase nomenclature (e.g. 1,2,3 or a,b,c) may differ. | [6 empty] | 202 | Diagnostic | [7 empty] | J1939DA |  | 2022-02-12 |  |  | None | IdentityOnly
|  |  |  | N/A | N/A | [15 empty] | 9090 | Motor/Generator 2 Inverter Phase U Power Module Switch Temperature 1 | Indicates the temperature of the Phase U/V/W power module switch (e.g. transistor, IGBT or MOSFET) in this inverter instance. Note: Manufacturer-specific phase nomenclature (e.g. 1,2,3 or a,b,c) may differ. | [6 empty] | 202 | Diagnostic | [7 empty] | J1939DA |  | 2022-02-12 |  |  | None | IdentityOnly
|  |  |  | N/A | N/A | [15 empty] | 9091 | Motor/Generator 2 Inverter Phase V Power Module Switch Temperature 1 | Indicates the temperature of the Phase U/V/W power module switch (e.g. transistor, IGBT or MOSFET) in this inverter instance. Note: Manufacturer-specific phase nomenclature (e.g. 1,2,3 or a,b,c) may differ. | [6 empty] | 202 | Diagnostic | [7 empty] | J1939DA |  | 2022-02-12 |  |  | None | IdentityOnly
|  |  |  | N/A | N/A | [15 empty] | 9092 | Motor/Generator 2 Inverter Phase W Power Module Switch Temperature 1 | Indicates the temperature of the Phase U/V/W power module switch (e.g. transistor, IGBT or MOSFET) in this inverter instance. Note: Manufacturer-specific phase nomenclature (e.g. 1,2,3 or a,b,c) may differ. | [6 empty] | 202 | Diagnostic | [7 empty] | J1939DA |  | 2022-02-12 |  |  | None | IdentityOnly
|  |  |  | N/A | N/A | [15 empty] | 9093 | Motor/Generator 1 Inverter Phase U Power Module Switch Power Supply Voltage | Indicates the voltage being supplied to the Phase U power module switch (e.g. transistor, IGBT or MOSFET) in Motor/Generator 1 Inverter. Note: Manufacturer-specific phase nomenclature (e.g. 1,2,3 or a,b,c) may differ. | [6 empty] | 202 | Diagnostic | [7 empty] | J1939DA |  | 2018-08-14 |  |  | None | IdentityOnly
|  |  |  | N/A | N/A | [15 empty] | 9094 | Motor/Generator 1 Inverter Phase V Power Module Switch Power Supply Voltage | Indicates the voltage being supplied to the Phase V power module switch (e.g. transistor, IGBT or MOSFET) in Motor/Generator 1 Inverter. Note: Manufacturer-specific phase nomenclature (e.g. 1,2,3 or a,b,c) may differ. | [6 empty] | 202 | Diagnostic | [7 empty] | J1939DA |  | 2018-08-14 |  |  | None | IdentityOnly
|  |  |  | N/A | N/A | [15 empty] | 9095 | Motor/Generator 1 Inverter Phase W Power Module Switch Power Supply Voltage | Indicates the voltage being supplied to the Phase W power module switch (e.g. transistor, IGBT or MOSFET) in Motor/Generator 1 Inverter. Note: Manufacturer-specific phase nomenclature (e.g. 1,2,3 or a,b,c) may differ. | [6 empty] | 202 | Diagnostic | [7 empty] | J1939DA |  | 2018-08-14 |  |  | None | IdentityOnly
|  |  |  | N/A | N/A | [15 empty] | 9096 | Motor/Generator 2 Inverter Phase U Power Module Switch Power Supply Voltage | Indicates the voltage being supplied to the Phase U power module switch (e.g. transistor, IGBT or MOSFET) in Motor/Generator 2 Inverter. Note: Manufacturer-specific phase nomenclature (e.g. 1,2,3 or a,b,c) may differ. | [6 empty] | 202 | Diagnostic | [7 empty] | J1939DA |  | 2018-08-14 |  |  | None | IdentityOnly
|  |  |  | N/A | N/A | [15 empty] | 9097 | Motor/Generator 2 Inverter Phase V Power Module Switch Power Supply Voltage | Indicates the voltage being supplied to the Phase V power module switch (e.g. transistor, IGBT or MOSFET) in Motor/Generator 2 Inverter. Note: Manufacturer-specific phase nomenclature (e.g. 1,2,3 or a,b,c) may differ. | [6 empty] | 202 | Diagnostic | [7 empty] | J1939DA |  | 2018-08-14 |  |  | None | IdentityOnly
|  |  |  | N/A | N/A | [15 empty] | 9098 | Motor/Generator 2 Inverter Phase W Power Module Switch Power Supply Voltage | Indicates the voltage being supplied to the Phase W power module switch (e.g. transistor, IGBT or MOSFET) in Motor/Generator 2 Inverter. Note: Manufacturer-specific phase nomenclature (e.g. 1,2,3 or a,b,c) may differ. | [6 empty] | 202 | Diagnostic | [7 empty] | J1939DA |  | 2018-08-14 |  |  | None | IdentityOnly
|  |  |  | N/A | N/A | [15 empty] | 9099 | Motor/Generator 1 Inverter AC Current Output | The AC current being produced by Motor/Generator 1 Inverter. | [6 empty] | 202 | Diagnostic | [7 empty] | J1939DA |  | 2018-08-14 |  |  | None | IdentityOnly
|  |  |  | N/A | N/A | [15 empty] | 9100 | Motor/Generator 2 Inverter AC Current Output | The AC current being produced by Motor/Generator 2 Inverter. | [6 empty] | 202 | Diagnostic | [7 empty] | J1939DA |  | 2018-08-14 |  |  | None | IdentityOnly
|  |  |  | N/A | N/A | [15 empty] | 9107 | Motor/Generator 1 Inverter Power Module Switch Temperature | Indicates the overall power module switch (e.g. transistor, IGBT or MOSFET) temperature in Motor/Generator 1 Inverter. | [6 empty] | 202 | Diagnostic | [7 empty] | J1939DA |  | 2018-08-14 |  |  | None | IdentityOnly
|  |  |  | N/A | N/A | [15 empty] | 9108 | Motor/Generator 2 Inverter Power Module Switch Temperature | Indicates the overall power module switch (e.g. transistor, IGBT or MOSFET) temperature in Motor/Generator 2 Inverter. | [6 empty] | 202 | Diagnostic | [7 empty] | J1939DA |  | 2018-08-14 |  |  | None | IdentityOnly
|  |  |  | N/A | N/A | [15 empty] | 9109 | Motor/Generator 1 Inverter Power Module Switch | Indicates a fault (either high side or low side) within the power module switch (e.g. transistor, IGBT or MOSFET) assembly in Motor/Generator 1 Inverter. Includes saturation and/or desaturation faults, where applicable. | [6 empty] | 202 | Diagnostic | [7 empty] | J1939DA |  | 2018-08-14 |  |  | None | IdentityOnly
|  |  |  | N/A | N/A | [15 empty] | 9110 | Motor/Generator 2 Inverter Power Module Switch | Indicates a fault (either high side or low side) within the power module switch (e.g. transistor, IGBT or MOSFET) assembly in Motor/Generator 2 Inverter. Includes saturation and/or desaturation faults, where applicable. | [6 empty] | 202 | Diagnostic | [7 empty] | J1939DA |  | 2018-08-14 |  |  | None | IdentityOnly
|  |  |  | N/A | N/A | [15 empty] | 9111 | Motor/Generator 1 Inverter DC Isolation Resistance | Indicates the DC isolation resistance between Motor/Generator 1 Inverter and ground. | [6 empty] | 202 | Diagnostic | [7 empty] | J1939DA |  | 2018-08-14 |  |  | None | IdentityOnly
|  |  |  | N/A | N/A | [15 empty] | 9112 | Motor/Generator 2 Inverter DC Isolation Resistance | Indicates the DC isolation resistance between Motor/Generator 2 Inverter and ground. | [6 empty] | 202 | Diagnostic | [7 empty] | J1939DA |  | 2018-08-14 |  |  | None | IdentityOnly
|  |  |  | N/A | N/A | [15 empty] | 9113 | Motor/Generator 1 Inverter AC Isolation Resistance | Indicates the AC isolation resistance between Motor/Generator 1 Inverter and ground. | [6 empty] | 202 | Diagnostic | [7 empty] | J1939DA |  | 2018-08-14 |  |  | None | IdentityOnly
|  |  |  | N/A | N/A | [15 empty] | 9114 | Motor/Generator 2 Inverter AC Isolation Resistance | Indicates the AC isolation resistance between Motor/Generator 2 Inverter and ground. | [6 empty] | 202 | Diagnostic | [7 empty] | J1939DA |  | 2018-08-14 |  |  | None | IdentityOnly
|  |  |  | N/A | N/A | [15 empty] | 9115 | Motor/Generator 1 Inverter Phase Current Imbalance | Indicates that the current outputs from the 3 phases in Motor/Generator 1 Inverter are not balanced. | [6 empty] | 202 | Diagnostic | [7 empty] | J1939DA |  | 2018-08-14 |  |  | None | IdentityOnly
|  |  |  | N/A | N/A | [15 empty] | 9116 | Motor/Generator 2 Inverter Phase Current Imbalance | Indicates that the current outputs from the 3 phases in Motor/Generator 2 Inverter are not balanced. | [6 empty] | 202 | Diagnostic | [7 empty] | J1939DA |  | 2018-08-14 |  |  | None | IdentityOnly
|  |  |  | N/A | N/A | [15 empty] | 9120 | HVESS Pre-Charge Failed to Complete | Indicates that the HVES system failed to complete the pre-charging process. | [6 empty] | 202 | Diagnostic | [7 empty] | J1939DA |  | 2018-08-13 |  |  | None | IdentityOnly
|  |  |  | N/A | N/A | [15 empty] | 9121 | HVESS Voltage Sensors | Indicates a fault with one or more voltage sensors within this HVES instance. | [6 empty] | 202 | Diagnostic | [7 empty] | J1939DA |  | 2018-08-13 |  |  | None | IdentityOnly
|  |  |  | N/A | N/A | [15 empty] | 9122 | HVESP1 Module Voltage 1 | Module-level voltage measurement instance 1 for this HVES pack instance. Note: Depending on how modules and sensors are grouped within a given battery pack, this measurement instance may refer to an individual module or a group of modules. | [6 empty] | 202 | Diagnostic |  | See SPN 9122 in 'Supporting Information' tab | [5 empty] | J1939DA |  | 2019-11-07 |  |  | None | IdentityOnly
|  |  |  | N/A | N/A | [15 empty] | 9123 | HVESP1 Module Voltage 2 | Module-level voltage measurement instance 2 for this HVES pack instance. Note: Depending on how modules and sensors are grouped within a given battery pack, this measurement instance may refer to an individual module or a group of modules. | [6 empty] | 202 | Diagnostic |  | See SPN 9122 in 'Supporting Information' tab | [5 empty] | J1939DA |  | 2019-11-07 |  |  | None | IdentityOnly
|  |  |  | N/A | N/A | [15 empty] | 9124 | HVESP1 Module Voltage 3 | Module-level voltage measurement instance 3 for this HVES pack instance. Note: Depending on how modules and sensors are grouped within a given battery pack, this measurement instance may refer to an individual module or a group of modules. | [6 empty] | 202 | Diagnostic |  | See SPN 9122 in 'Supporting Information' tab | [5 empty] | J1939DA |  | 2019-11-07 |  |  | None | IdentityOnly
|  |  |  | N/A | N/A | [15 empty] | 9125 | HVESP1 Module Voltage 4 | Module-level voltage measurement instance 4 for this HVES pack instance. Note: Depending on how modules and sensors are grouped within a given battery pack, this measurement instance may refer to an individual module or a group of modules. | [6 empty] | 202 | Diagnostic |  | See SPN 9122 in 'Supporting Information' tab | [5 empty] | J1939DA |  | 2019-11-07 |  |  | None | IdentityOnly
|  |  |  | N/A | N/A | [15 empty] | 9126 | HVESP1 Module Voltage 5 | Module-level voltage measurement instance 5 for this HVES pack instance. Note: Depending on how modules and sensors are grouped within a given battery pack, this measurement instance may refer to an individual module or a group of modules. | [6 empty] | 202 | Diagnostic |  | See SPN 9122 in 'Supporting Information' tab | [5 empty] | J1939DA |  | 2019-11-07 |  |  | None | IdentityOnly
|  |  |  | N/A | N/A | [15 empty] | 9127 | HVESP1 Module Voltage 6 | Module-level voltage measurement instance 6 for this HVES pack instance. Note: Depending on how modules and sensors are grouped within a given battery pack, this measurement instance may refer to an individual module or a group of modules. | [6 empty] | 202 | Diagnostic |  | See SPN 9122 in 'Supporting Information' tab | [5 empty] | J1939DA |  | 2019-11-07 |  |  | None | IdentityOnly
|  |  |  | N/A | N/A | [15 empty] | 9128 | HVESP1 Module Voltage 7 | Module-level voltage measurement instance 7 for this HVES pack instance. Note: Depending on how modules and sensors are grouped within a given battery pack, this measurement instance may refer to an individual module or a group of modules. | [6 empty] | 202 | Diagnostic |  | See SPN 9122 in 'Supporting Information' tab | [5 empty] | J1939DA |  | 2019-11-07 |  |  | None | IdentityOnly
|  |  |  | N/A | N/A | [15 empty] | 9129 | HVESP1 Module Voltage 8 | Module-level voltage measurement instance 8 for this HVES pack instance. Note: Depending on how modules and sensors are grouped within a given battery pack, this measurement instance may refer to an individual module or a group of modules. | [6 empty] | 202 | Diagnostic |  | See SPN 9122 in 'Supporting Information' tab | [5 empty] | J1939DA |  | 2019-11-07 |  |  | None | IdentityOnly
|  |  |  | N/A | N/A | [15 empty] | 9130 | HVESP1 Module Voltage 9 | Module-level voltage measurement instance 9 for this HVES pack instance. Note: Depending on how modules and sensors are grouped within a given battery pack, this measurement instance may refer to an individual module or a group of modules. | [6 empty] | 202 | Diagnostic |  | See SPN 9122 in 'Supporting Information' tab | [5 empty] | J1939DA |  | 2019-11-07 |  |  | None | IdentityOnly
|  |  |  | N/A | N/A | [15 empty] | 9131 | HVESP1 Module Voltage 10 | Module-level voltage measurement instance 10 for this HVES pack instance. Note: Depending on how modules and sensors are grouped within a given battery pack, this measurement instance may refer to an individual module or a group of modules. | [6 empty] | 202 | Diagnostic |  | See SPN 9122 in 'Supporting Information' tab | [5 empty] | J1939DA |  | 2019-11-07 |  |  | None | IdentityOnly
|  |  |  | N/A | N/A | [15 empty] | 9132 | HVESP1 Module Voltage 11 | Module-level voltage measurement instance 11 for this HVES pack instance. Note: Depending on how modules and sensors are grouped within a given battery pack, this measurement instance may refer to an individual module or a group of modules. | [6 empty] | 202 | Diagnostic |  | See SPN 9122 in 'Supporting Information' tab | [5 empty] | J1939DA |  | 2019-11-07 |  |  | None | IdentityOnly
|  |  |  | N/A | N/A | [15 empty] | 9133 | HVESP1 Module Voltage 12 | Module-level voltage measurement instance 12 for this HVES pack instance. Note: Depending on how modules and sensors are grouped within a given battery pack, this measurement instance may refer to an individual module or a group of modules. | [6 empty] | 202 | Diagnostic |  | See SPN 9122 in 'Supporting Information' tab | [5 empty] | J1939DA |  | 2019-11-07 |  |  | None | IdentityOnly
|  |  |  | N/A | N/A | [15 empty] | 9134 | HVESP1 Module Voltage 13 | Module-level voltage measurement instance 13 for this HVES pack instance. Note: Depending on how modules and sensors are grouped within a given battery pack, this measurement instance may refer to an individual module or a group of modules. | [6 empty] | 202 | Diagnostic |  | See SPN 9122 in 'Supporting Information' tab | [5 empty] | J1939DA |  | 2019-11-07 |  |  | None | IdentityOnly
|  |  |  | N/A | N/A | [15 empty] | 9135 | HVESP1 Module Voltage 14 | Module-level voltage measurement instance 14 for this HVES pack instance. Note: Depending on how modules and sensors are grouped within a given battery pack, this measurement instance may refer to an individual module or a group of modules. | [6 empty] | 202 | Diagnostic |  | See SPN 9122 in 'Supporting Information' tab | [5 empty] | J1939DA |  | 2019-11-07 |  |  | None | IdentityOnly
|  |  |  | N/A | N/A | [15 empty] | 9136 | HVESP1 Module Voltage 15 | Module-level voltage measurement instance 15 for this HVES pack instance. Note: Depending on how modules and sensors are grouped within a given battery pack, this measurement instance may refer to an individual module or a group of modules. | [6 empty] | 202 | Diagnostic |  | See SPN 9122 in 'Supporting Information' tab | [5 empty] | J1939DA |  | 2019-11-07 |  |  | None | IdentityOnly
|  |  |  | N/A | N/A | [15 empty] | 9137 | HVESP1 Module Voltage 16 | Module-level voltage measurement instance 16 for this HVES pack instance. Note: Depending on how modules and sensors are grouped within a given battery pack, this measurement instance may refer to an individual module or a group of modules. | [6 empty] | 202 | Diagnostic |  | See SPN 9122 in 'Supporting Information' tab | [5 empty] | J1939DA |  | 2019-11-07 |  |  | None | IdentityOnly
|  |  |  | N/A | N/A | [15 empty] | 9138 | HVESP1 Module Current 1 | Module-level current measurement instance 1 for this HVES pack instance. Note: Depending on how modules and sensors are grouped within a given battery pack, this measurement instance may refer to an individual module or a group of modules. | [6 empty] | 202 | Diagnostic |  | See SPN 9122 in 'Supporting Information' tab | [5 empty] | J1939DA |  | 2019-11-07 |  |  | None | IdentityOnly
|  |  |  | N/A | N/A | [15 empty] | 9139 | HVESP1 Module Current 2 | Module-level current measurement instance 2 for this HVES pack instance. Note: Depending on how modules and sensors are grouped within a given battery pack, this measurement instance may refer to an individual module or a group of modules. | [6 empty] | 202 | Diagnostic |  | See SPN 9122 in 'Supporting Information' tab | [5 empty] | J1939DA |  | 2019-11-07 |  |  | None | IdentityOnly
|  |  |  | N/A | N/A | [15 empty] | 9140 | HVESP1 Module Current 3 | Module-level current measurement instance 3 for this HVES pack instance. Note: Depending on how modules and sensors are grouped within a given battery pack, this measurement instance may refer to an individual module or a group of modules. | [6 empty] | 202 | Diagnostic |  | See SPN 9122 in 'Supporting Information' tab | [5 empty] | J1939DA |  | 2019-11-07 |  |  | None | IdentityOnly
|  |  |  | N/A | N/A | [15 empty] | 9141 | HVESP1 Module Current 4 | Module-level current measurement instance 4 for this HVES pack instance. Note: Depending on how modules and sensors are grouped within a given battery pack, this measurement instance may refer to an individual module or a group of modules. | [6 empty] | 202 | Diagnostic |  | See SPN 9122 in 'Supporting Information' tab | [5 empty] | J1939DA |  | 2019-11-07 |  |  | None | IdentityOnly
|  |  |  | N/A | N/A | [15 empty] | 9142 | HVESP1 Module Current 5 | Module-level current measurement instance 5 for this HVES pack instance. Note: Depending on how modules and sensors are grouped within a given battery pack, this measurement instance may refer to an individual module or a group of modules. | [6 empty] | 202 | Diagnostic |  | See SPN 9122 in 'Supporting Information' tab | [5 empty] | J1939DA |  | 2019-11-07 |  |  | None | IdentityOnly
|  |  |  | N/A | N/A | [15 empty] | 9143 | HVESP1 Module Current 6 | Module-level current measurement instance 6 for this HVES pack instance. Note: Depending on how modules and sensors are grouped within a given battery pack, this measurement instance may refer to an individual module or a group of modules. | [6 empty] | 202 | Diagnostic |  | See SPN 9122 in 'Supporting Information' tab | [5 empty] | J1939DA |  | 2019-11-07 |  |  | None | IdentityOnly
|  |  |  | N/A | N/A | [15 empty] | 9144 | HVESP1 Module Current 7 | Module-level current measurement instance 7 for this HVES pack instance. Note: Depending on how modules and sensors are grouped within a given battery pack, this measurement instance may refer to an individual module or a group of modules. | [6 empty] | 202 | Diagnostic |  | See SPN 9122 in 'Supporting Information' tab | [5 empty] | J1939DA |  | 2019-11-07 |  |  | None | IdentityOnly
|  |  |  | N/A | N/A | [15 empty] | 9145 | HVESP1 Module Current 8 | Module-level current measurement instance 8 for this HVES pack instance. Note: Depending on how modules and sensors are grouped within a given battery pack, this measurement instance may refer to an individual module or a group of modules. | [6 empty] | 202 | Diagnostic |  | See SPN 9122 in 'Supporting Information' tab | [5 empty] | J1939DA |  | 2019-11-07 |  |  | None | IdentityOnly
|  |  |  | N/A | N/A | [15 empty] | 9146 | HVESP1 Module Current 9 | Module-level current measurement instance 9 for this HVES pack instance. Note: Depending on how modules and sensors are grouped within a given battery pack, this measurement instance may refer to an individual module or a group of modules. | [6 empty] | 202 | Diagnostic |  | See SPN 9122 in 'Supporting Information' tab | [5 empty] | J1939DA |  | 2019-11-07 |  |  | None | IdentityOnly
|  |  |  | N/A | N/A | [15 empty] | 9147 | HVESP1 Module Current 10 | Module-level current measurement instance 10 for this HVES pack instance. Note: Depending on how modules and sensors are grouped within a given battery pack, this measurement instance may refer to an individual module or a group of modules. | [6 empty] | 202 | Diagnostic |  | See SPN 9122 in 'Supporting Information' tab | [5 empty] | J1939DA |  | 2019-11-07 |  |  | None | IdentityOnly
|  |  |  | N/A | N/A | [15 empty] | 9148 | HVESP1 Module Current 11 | Module-level current measurement instance 11 for this HVES pack instance. Note: Depending on how modules and sensors are grouped within a given battery pack, this measurement instance may refer to an individual module or a group of modules. | [6 empty] | 202 | Diagnostic |  | See SPN 9122 in 'Supporting Information' tab | [5 empty] | J1939DA |  | 2019-11-07 |  |  | None | IdentityOnly
|  |  |  | N/A | N/A | [15 empty] | 9149 | HVESP1 Module Current 12 | Module-level current measurement instance 12 for this HVES pack instance. Note: Depending on how modules and sensors are grouped within a given battery pack, this measurement instance may refer to an individual module or a group of modules. | [6 empty] | 202 | Diagnostic |  | See SPN 9122 in 'Supporting Information' tab | [5 empty] | J1939DA |  | 2019-11-07 |  |  | None | IdentityOnly
|  |  |  | N/A | N/A | [15 empty] | 9150 | HVESP1 Module Current 13 | Module-level current measurement instance 13 for this HVES pack instance. Note: Depending on how modules and sensors are grouped within a given battery pack, this measurement instance may refer to an individual module or a group of modules. | [6 empty] | 202 | Diagnostic |  | See SPN 9122 in 'Supporting Information' tab | [5 empty] | J1939DA |  | 2019-11-07 |  |  | None | IdentityOnly
|  |  |  | N/A | N/A | [15 empty] | 9151 | HVESP1 Module Current 14 | Module-level current measurement instance 14 for this HVES pack instance. Note: Depending on how modules and sensors are grouped within a given battery pack, this measurement instance may refer to an individual module or a group of modules. | [6 empty] | 202 | Diagnostic |  | See SPN 9122 in 'Supporting Information' tab | [5 empty] | J1939DA |  | 2019-11-07 |  |  | None | IdentityOnly
|  |  |  | N/A | N/A | [15 empty] | 9152 | HVESP1 Module Current 15 | Module-level current measurement instance 15 for this HVES pack instance. Note: Depending on how modules and sensors are grouped within a given battery pack, this measurement instance may refer to an individual module or a group of modules. | [6 empty] | 202 | Diagnostic |  | See SPN 9122 in 'Supporting Information' tab | [5 empty] | J1939DA |  | 2019-11-07 |  |  | None | IdentityOnly
|  |  |  | N/A | N/A | [15 empty] | 9153 | HVESP1 Module Current 16 | Module-level current measurement instance 16 for this HVES pack instance. Note: Depending on how modules and sensors are grouped within a given battery pack, this measurement instance may refer to an individual module or a group of modules. | [6 empty] | 202 | Diagnostic |  | See SPN 9122 in 'Supporting Information' tab | [5 empty] | J1939DA |  | 2019-11-07 |  |  | None | IdentityOnly
|  |  |  | N/A | N/A | [15 empty] | 9154 | HVESP1 Module Temperature 1 | Module-level temperature measurement instance 1 for this HVES pack instance. Note: Depending on how modules and sensors are grouped within a given battery pack, this measurement instance may refer to an individual module or a group of modules. | [6 empty] | 202 | Diagnostic |  | See SPN 9122 in 'Supporting Information' tab | [5 empty] | J1939DA |  | 2019-11-07 |  |  | None | IdentityOnly
|  |  |  | N/A | N/A | [15 empty] | 9155 | HVESP1 Module Temperature 2 | Module-level temperature measurement instance 2 for this HVES pack instance. Note: Depending on how modules and sensors are grouped within a given battery pack, this measurement instance may refer to an individual module or a group of modules. | [6 empty] | 202 | Diagnostic |  | See SPN 9122 in 'Supporting Information' tab | [5 empty] | J1939DA |  | 2019-11-07 |  |  | None | IdentityOnly
|  |  |  | N/A | N/A | [15 empty] | 9156 | HVESP1 Module Temperature 3 | Module-level temperature measurement instance 3 for this HVES pack instance. Note: Depending on how modules and sensors are grouped within a given battery pack, this measurement instance may refer to an individual module or a group of modules. | [6 empty] | 202 | Diagnostic |  | See SPN 9122 in 'Supporting Information' tab | [5 empty] | J1939DA |  | 2019-11-07 |  |  | None | IdentityOnly
|  |  |  | N/A | N/A | [15 empty] | 9157 | HVESP1 Module Temperature 4 | Module-level temperature measurement instance 4 for this HVES pack instance. Note: Depending on how modules and sensors are grouped within a given battery pack, this measurement instance may refer to an individual module or a group of modules. | [6 empty] | 202 | Diagnostic |  | See SPN 9122 in 'Supporting Information' tab | [5 empty] | J1939DA |  | 2019-11-07 |  |  | None | IdentityOnly
|  |  |  | N/A | N/A | [15 empty] | 9158 | HVESP1 Module Temperature 5 | Module-level temperature measurement instance 5 for this HVES pack instance. Note: Depending on how modules and sensors are grouped within a given battery pack, this measurement instance may refer to an individual module or a group of modules. | [6 empty] | 202 | Diagnostic |  | See SPN 9122 in 'Supporting Information' tab | [5 empty] | J1939DA |  | 2019-11-07 |  |  | None | IdentityOnly
|  |  |  | N/A | N/A | [15 empty] | 9159 | HVESP1 Module Temperature 6 | Module-level temperature measurement instance 6 for this HVES pack instance. Note: Depending on how modules and sensors are grouped within a given battery pack, this measurement instance may refer to an individual module or a group of modules. | [6 empty] | 202 | Diagnostic |  | See SPN 9122 in 'Supporting Information' tab | [5 empty] | J1939DA |  | 2019-11-07 |  |  | None | IdentityOnly
|  |  |  | N/A | N/A | [15 empty] | 9160 | HVESP1 Module Temperature 7 | Module-level temperature measurement instance 7 for this HVES pack instance. Note: Depending on how modules and sensors are grouped within a given battery pack, this measurement instance may refer to an individual module or a group of modules. | [6 empty] | 202 | Diagnostic |  | See SPN 9122 in 'Supporting Information' tab | [5 empty] | J1939DA |  | 2019-11-07 |  |  | None | IdentityOnly
|  |  |  | N/A | N/A | [15 empty] | 9161 | HVESP1 Module Temperature 8 | Module-level temperature measurement instance 8 for this HVES pack instance. Note: Depending on how modules and sensors are grouped within a given battery pack, this measurement instance may refer to an individual module or a group of modules. | [6 empty] | 202 | Diagnostic |  | See SPN 9122 in 'Supporting Information' tab | [5 empty] | J1939DA |  | 2019-11-07 |  |  | None | IdentityOnly
|  |  |  | N/A | N/A | [15 empty] | 9162 | HVESP1 Module Temperature 9 | Module-level temperature measurement instance 9 for this HVES pack instance. Note: Depending on how modules and sensors are grouped within a given battery pack, this measurement instance may refer to an individual module or a group of modules. | [6 empty] | 202 | Diagnostic |  | See SPN 9122 in 'Supporting Information' tab | [5 empty] | J1939DA |  | 2019-11-07 |  |  | None | IdentityOnly
|  |  |  | N/A | N/A | [15 empty] | 9163 | HVESP1 Module Temperature 10 | Module-level temperature measurement instance 10 for this HVES pack instance. Note: Depending on how modules and sensors are grouped within a given battery pack, this measurement instance may refer to an individual module or a group of modules. | [6 empty] | 202 | Diagnostic |  | See SPN 9122 in 'Supporting Information' tab | [5 empty] | J1939DA |  | 2019-11-07 |  |  | None | IdentityOnly
|  |  |  | N/A | N/A | [15 empty] | 9164 | HVESP1 Module Temperature 11 | Module-level temperature measurement instance 11 for this HVES pack instance. Note: Depending on how modules and sensors are grouped within a given battery pack, this measurement instance may refer to an individual module or a group of modules. | [6 empty] | 202 | Diagnostic |  | See SPN 9122 in 'Supporting Information' tab | [5 empty] | J1939DA |  | 2019-11-07 |  |  | None | IdentityOnly
|  |  |  | N/A | N/A | [15 empty] | 9165 | HVESP1 Module Temperature 12 | Module-level temperature measurement instance 12 for this HVES pack instance. Note: Depending on how modules and sensors are grouped within a given battery pack, this measurement instance may refer to an individual module or a group of modules. | [6 empty] | 202 | Diagnostic |  | See SPN 9122 in 'Supporting Information' tab | [5 empty] | J1939DA |  | 2019-11-07 |  |  | None | IdentityOnly
|  |  |  | N/A | N/A | [15 empty] | 9166 | HVESP1 Module Temperature 13 | Module-level temperature measurement instance 13 for this HVES pack instance. Note: Depending on how modules and sensors are grouped within a given battery pack, this measurement instance may refer to an individual module or a group of modules. | [6 empty] | 202 | Diagnostic |  | See SPN 9122 in 'Supporting Information' tab | [5 empty] | J1939DA |  | 2019-11-07 |  |  | None | IdentityOnly
|  |  |  | N/A | N/A | [15 empty] | 9167 | HVESP1 Module Temperature 14 | Module-level temperature measurement instance 14 for this HVES pack instance. Note: Depending on how modules and sensors are grouped within a given battery pack, this measurement instance may refer to an individual module or a group of modules. | [6 empty] | 202 | Diagnostic |  | See SPN 9122 in 'Supporting Information' tab | [5 empty] | J1939DA |  | 2019-11-07 |  |  | None | IdentityOnly
|  |  |  | N/A | N/A | [15 empty] | 9168 | HVESP1 Module Temperature 15 | Module-level temperature measurement instance 15 for this HVES pack instance. Note: Depending on how modules and sensors are grouped within a given battery pack, this measurement instance may refer to an individual module or a group of modules. | [6 empty] | 202 | Diagnostic |  | See SPN 9122 in 'Supporting Information' tab | [5 empty] | J1939DA |  | 2019-11-07 |  |  | None | IdentityOnly
|  |  |  | N/A | N/A | [15 empty] | 9169 | HVESP1 Module Temperature 16 | Module-level temperature measurement instance 16 for this HVES pack instance. Note: Depending on how modules and sensors are grouped within a given battery pack, this measurement instance may refer to an individual module or a group of modules. | [6 empty] | 202 | Diagnostic |  | See SPN 9122 in 'Supporting Information' tab | [5 empty] | J1939DA |  | 2019-11-07 |  |  | None | IdentityOnly
|  |  |  | N/A | N/A | [15 empty] | 9180 | Rudder Position | See NMEA 2000. Rudder position is byte 5 of the Rudder Message (PGN 127245). This SP is only used to communicate diagnostics related to the rudder position. | [6 empty] | 202 | Diagnostic | [7 empty] | J1939DA |  | 2017-05-11 |  |  | None | IdentityOnly
|  |  |  | N/A | N/A | [15 empty] | 9376 | Engine Crankshaft Damper | Indicates the vibration damper on the engine crankshaft has triggered a diagnostic event. | [6 empty] | 202 | Diagnostic | [7 empty] | J1939DA |  | 2017-08-10 |  |  | None | IdentityOnly
|  |  |  | N/A | N/A | [15 empty] | 9378 | Engine Speed Low Indicator Output | ECU output used to signal when the engine speed has dropped below a predefined limit. NOTE - This SP is used to diagnose the engine speed low indicator output and should not be used to indicate a malfunction of the actual parameter engine speed. | [6 empty] | 202 | Diagnostic | [7 empty] | J1939DA |  | 2017-08-10 |  |  | None | IdentityOnly
|  |  |  | N/A | N/A | [15 empty] | 9390 | Serial Peripheral Interface (SPI) Bus | Serial Peripheral Interface (SPI) bus communication within the reporting controller. | [6 empty] | 202 | Diagnostic | [7 empty] | J1939DA |  | 2017-08-10 |  |  | None | IdentityOnly
|  |  |  | N/A | N/A | [15 empty] | 9391 | Transmission Load Reduction Input | Indicates a fault with an input to a transmission function that reduces load on the engine under certain conditions. | [6 empty] | 202 | Diagnostic | [7 empty] | J1939DA |  | 2017-08-10 |  |  | None | IdentityOnly
|  |  |  | N/A | N/A | [15 empty] | 9392 | Accelerator Pedal 1 Low Idle Switch 2 | Switch signal which indicates the state of the 2nd low idle switch instance on accelerator pedal 1. The low idle switch is defined in SAE Recommended Practice J1843. | [6 empty] | 202 | Diagnostic | [7 empty] | J1939DA |  | 2017-08-10 |  |  | None | IdentityOnly
|  |  |  | N/A | N/A | [15 empty] | 9393 | Engine Response During Transmission Shift | Requested engine response was unacceptable during a transmission shift event. For example, an engine did not reach a requested TSC1 torque limit. | [6 empty] | 202 | Diagnostic | [7 empty] | J1939DA |  | 2017-08-10 |  |  | None | IdentityOnly
|  |  |  | N/A | N/A | [15 empty] | 9394 | Engine Torque Response for Drivetrain Protection | Requested engine torque response was unacceptable for a drivetrain protection event. For example, an engine did not reach a requested TSC1 torque limit. | [6 empty] | 202 | Diagnostic | [7 empty] | J1939DA |  | 2017-08-10 |  |  | None | IdentityOnly
|  |  |  | N/A | N/A | [15 empty] | 9395 | Engine Speed Response for Drivetrain Protection | Requested engine speed response was unacceptable for a drivetrain protection event. For example, an engine did not reach a requested TSC1 speed limit. | [6 empty] | 202 | Diagnostic | [7 empty] | J1939DA |  | 2017-08-10 |  |  | None | IdentityOnly
|  |  |  | N/A | N/A | [15 empty] | 9396 | Engine Power Level for Drivetrain Protection | The engine power level was unacceptable for a drivetrain protection event. For example, an engine did not reach a requested TSC1 limits. | [6 empty] | 202 | Diagnostic | [7 empty] | J1939DA |  | 2017-08-10 |  |  | None | IdentityOnly
|  |  |  | N/A | N/A | [15 empty] | 9397 | Engine Torque Response for PTO Protection | Requested engine torque response was unacceptable for a PTO protection event. For example, an engine did not reach a requested TSC1 torque limit. | [6 empty] | 202 | Diagnostic | [7 empty] | J1939DA |  | 2017-08-10 |  |  | None | IdentityOnly
|  |  |  | N/A | N/A | [15 empty] | 9398 | Engine Speed Response for PTO Protection | Requested engine speed response was unacceptable for a PTO protection event. For example, an engine did not reach a requested TSC1 speed limit. | [6 empty] | 202 | Diagnostic | [7 empty] | J1939DA |  | 2017-08-10 |  |  | None | IdentityOnly
|  |  |  | N/A | N/A | [15 empty] | 9399 | Engine Response for Manufacturer-Specific Functionality 1 | Requested engine response was unacceptable for a manufacturer-specific use. For example, an engine did not reach a requested TSC1 torque limit. | [6 empty] | 202 | Diagnostic | [7 empty] | J1939DA |  | 2018-01-26 |  |  | None | IdentityOnly
|  |  |  | N/A | N/A | [15 empty] | 9400 | Engine Response for Manufacturer-Specific Functionality 2 | Requested engine response was unacceptable for a manufacturer-specific use. For example, an engine did not reach a requested TSC1 torque limit. | [6 empty] | 202 | Diagnostic | [7 empty] | J1939DA |  | 2017-08-10 |  |  | None | IdentityOnly
|  |  |  | N/A | N/A | [15 empty] | 9401 | Motor/Generator 1 Inverter Internal Power Supply 1 Output Voltage | This component is the internal power supply instance of the specified motor/generator inverter. Note: When there is a more precise SP available that SP should be used instead of these more generic SPs. | [6 empty] | 202 | Diagnostic | [7 empty] | J1939DA |  | 2022-02-12 |  |  | None | IdentityOnly
|  |  |  | N/A | N/A | [15 empty] | 9402 | Motor/Generator 1 Inverter Internal Power Supply 2 Output Voltage | This component is the internal power supply instance of the specified motor/generator inverter. Note: When there is a more precise SP available that SP should be used instead of these more generic SPs. | [6 empty] | 202 | Diagnostic | [7 empty] | J1939DA |  | 2022-02-12 |  |  | None | IdentityOnly
|  |  |  | N/A | N/A | [15 empty] | 9403 | Motor/Generator 1 Inverter Internal Power Supply 3 Output Voltage | This component is the internal power supply instance of the specified motor/generator inverter. Note: When there is a more precise SP available that SP should be used instead of these more generic SPs. | [6 empty] | 202 | Diagnostic | [7 empty] | J1939DA |  | 2022-02-12 |  |  | None | IdentityOnly
|  |  |  | N/A | N/A | [15 empty] | 9404 | Motor/Generator 1 Inverter Internal Power Supply 4 Output Voltage | This component is the internal power supply instance of the specified motor/generator inverter. Note: When there is a more precise SP available that SP should be used instead of these more generic SPs. | [6 empty] | 202 | Diagnostic | [7 empty] | J1939DA |  | 2022-02-12 |  |  | None | IdentityOnly
|  |  |  | N/A | N/A | [15 empty] | 9405 | Motor/Generator 1 Inverter Internal Power Supply 5 Output Voltage | This component is the internal power supply instance of the specified motor/generator inverter. Note: When there is a more precise SP available that SP should be used instead of these more generic SPs. | [6 empty] | 202 | Diagnostic | [7 empty] | J1939DA |  | 2022-02-12 |  |  | None | IdentityOnly
|  |  |  | N/A | N/A | [15 empty] | 9406 | Motor/Generator 1 Inverter Internal Power Supply 6 Output Voltage | This component is the internal power supply instance of the specified motor/generator inverter. Note: When there is a more precise SP available that SP should be used instead of these more generic SPs. | [6 empty] | 202 | Diagnostic | [7 empty] | J1939DA |  | 2022-02-12 |  |  | None | IdentityOnly
|  |  |  | N/A | N/A | [15 empty] | 9407 | Motor/Generator 1 Inverter Internal Power Supply 7 Output Voltage | This component is the internal power supply instance of the specified motor/generator inverter. Note: When there is a more precise SP available that SP should be used instead of these more generic SPs. | [6 empty] | 202 | Diagnostic | [7 empty] | J1939DA |  | 2022-02-12 |  |  | None | IdentityOnly
|  |  |  | N/A | N/A | [15 empty] | 9408 | Motor/Generator 1 Inverter Internal Power Supply 8 Output Voltage | This component is the internal power supply instance of the specified motor/generator inverter. Note: When there is a more precise SP available that SP should be used instead of these more generic SPs. | [6 empty] | 202 | Diagnostic | [7 empty] | J1939DA |  | 2022-02-12 |  |  | None | IdentityOnly
|  |  |  | N/A | N/A | [15 empty] | 9409 | Motor/Generator 2 Inverter Internal Power Supply 1 Output Voltage | This component is the internal power supply instance of the specified motor/generator inverter. Note: When there is a more precise SP available that SP should be used instead of these more generic SPs. | [6 empty] | 202 | Diagnostic | [7 empty] | J1939DA |  | 2022-02-12 |  |  | None | IdentityOnly
|  |  |  | N/A | N/A | [15 empty] | 9410 | Motor/Generator 2 Inverter Internal Power Supply 2 Output Voltage | This component is the internal power supply instance of the specified motor/generator inverter. Note: When there is a more precise SP available that SP should be used instead of these more generic SPs. | [6 empty] | 202 | Diagnostic | [7 empty] | J1939DA |  | 2022-02-12 |  |  | None | IdentityOnly
|  |  |  | N/A | N/A | [15 empty] | 9411 | Motor/Generator 2 Inverter Internal Power Supply 3 Output Voltage | This component is the internal power supply instance of the specified motor/generator inverter. Note: When there is a more precise SP available that SP should be used instead of these more generic SPs. | [6 empty] | 202 | Diagnostic | [7 empty] | J1939DA |  | 2022-02-12 |  |  | None | IdentityOnly
|  |  |  | N/A | N/A | [15 empty] | 9412 | Motor/Generator 2 Inverter Internal Power Supply 4 Output Voltage | This component is the internal power supply instance of the specified motor/generator inverter. Note: When there is a more precise SP available that SP should be used instead of these more generic SPs. | [6 empty] | 202 | Diagnostic | [7 empty] | J1939DA |  | 2022-02-12 |  |  | None | IdentityOnly
|  |  |  | N/A | N/A | [15 empty] | 9413 | Motor/Generator 2 Inverter Internal Power Supply 5 Output Voltage | This component is the internal power supply instance of the specified motor/generator inverter. Note: When there is a more precise SP available that SP should be used instead of these more generic SPs. | [6 empty] | 202 | Diagnostic | [7 empty] | J1939DA |  | 2022-02-12 |  |  | None | IdentityOnly
|  |  |  | N/A | N/A | [15 empty] | 9414 | Motor/Generator 2 Inverter Internal Power Supply 6 Output Voltage | This component is the internal power supply instance of the specified motor/generator inverter. Note: When there is a more precise SP available that SP should be used instead of these more generic SPs. | [6 empty] | 202 | Diagnostic | [7 empty] | J1939DA |  | 2022-02-12 |  |  | None | IdentityOnly
|  |  |  | N/A | N/A | [15 empty] | 9415 | Motor/Generator 2 Inverter Internal Power Supply 7 Output Voltage | This component is the internal power supply instance of the specified motor/generator inverter. Note: When there is a more precise SP available that SP should be used instead of these more generic SPs. | [6 empty] | 202 | Diagnostic | [7 empty] | J1939DA |  | 2022-02-12 |  |  | None | IdentityOnly
|  |  |  | N/A | N/A | [15 empty] | 9416 | Motor/Generator 2 Inverter Internal Power Supply 8 Output Voltage | This component is the internal power supply instance of the specified motor/generator inverter. Note: When there is a more precise SP available that SP should be used instead of these more generic SPs. | [6 empty] | 202 | Diagnostic | [7 empty] | J1939DA |  | 2022-02-12 |  |  | None | IdentityOnly
|  |  |  | N/A | N/A | [15 empty] | 9417 | Motor/Generator 1 Inverter Serial Peripheral Interface (SPI) Bus | Serial Peripheral Interface (SPI) bus communication within the Motor/Generator 2 Inverter controller. | [6 empty] | 202 | Diagnostic | [7 empty] | J1939DA |  | 2018-08-14 |  |  | None | IdentityOnly
|  |  |  | N/A | N/A | [15 empty] | 9418 | Motor/Generator 2 Inverter Serial Peripheral Interface (SPI) Bus | Serial Peripheral Interface (SPI) bus communication within the Motor/Generator 1 Inverter controller. | [6 empty] | 202 | Diagnostic | [7 empty] | J1939DA |  | 2018-08-14 |  |  | None | IdentityOnly
|  |  |  | N/A | N/A | [15 empty] | 9419 | HVESP1 Module 1 State of Health | Indicates the expected remaining "Life" of this module. Battery life is a manufacturer-specific measure of how well the energy storage pack is functioning relative to its nominal (rated) and end (failed) states. | [6 empty] | 202 | Diagnostic | [7 empty] | J1939DA |  | 2018-08-13 |  |  | None | IdentityOnly
|  |  |  | N/A | N/A | [15 empty] | 9420 | HVESP1 Module 2 State of Health | Indicates the expected remaining "Life" of this module. Battery life is a manufacturer-specific measure of how well the energy storage pack is functioning relative to its nominal (rated) and end (failed) states. | [6 empty] | 202 | Diagnostic | [7 empty] | J1939DA |  | 2018-08-13 |  |  | None | IdentityOnly
|  |  |  | N/A | N/A | [15 empty] | 9421 | HVESP1 Module 3 State of Health | Indicates the expected remaining "Life" of this module. Battery life is a manufacturer-specific measure of how well the energy storage pack is functioning relative to its nominal (rated) and end (failed) states. | [6 empty] | 202 | Diagnostic | [7 empty] | J1939DA |  | 2018-08-13 |  |  | None | IdentityOnly
|  |  |  | N/A | N/A | [15 empty] | 9422 | HVESP1 Module 4 State of Health | Indicates the expected remaining "Life" of this module. Battery life is a manufacturer-specific measure of how well the energy storage pack is functioning relative to its nominal (rated) and end (failed) states. | [6 empty] | 202 | Diagnostic | [7 empty] | J1939DA |  | 2018-08-13 |  |  | None | IdentityOnly
|  |  |  | N/A | N/A | [15 empty] | 9423 | HVESP1 Module 5 State of Health | Indicates the expected remaining "Life" of this module. Battery life is a manufacturer-specific measure of how well the energy storage pack is functioning relative to its nominal (rated) and end (failed) states. | [6 empty] | 202 | Diagnostic | [7 empty] | J1939DA |  | 2018-08-13 |  |  | None | IdentityOnly
|  |  |  | N/A | N/A | [15 empty] | 9424 | HVESP1 Module 6 State of Health | Indicates the expected remaining "Life" of this module. Battery life is a manufacturer-specific measure of how well the energy storage pack is functioning relative to its nominal (rated) and end (failed) states. | [6 empty] | 202 | Diagnostic | [7 empty] | J1939DA |  | 2018-08-13 |  |  | None | IdentityOnly
|  |  |  | N/A | N/A | [15 empty] | 9425 | HVESP1 Module 7 State of Health | Indicates the expected remaining "Life" of this module. Battery life is a manufacturer-specific measure of how well the energy storage pack is functioning relative to its nominal (rated) and end (failed) states. | [6 empty] | 202 | Diagnostic | [7 empty] | J1939DA |  | 2018-08-13 |  |  | None | IdentityOnly
|  |  |  | N/A | N/A | [15 empty] | 9426 | HVESP1 Module 8 State of Health | Indicates the expected remaining "Life" of this module. Battery life is a manufacturer-specific measure of how well the energy storage pack is functioning relative to its nominal (rated) and end (failed) states. | [6 empty] | 202 | Diagnostic | [7 empty] | J1939DA |  | 2018-08-13 |  |  | None | IdentityOnly
|  |  |  | N/A | N/A | [15 empty] | 9427 | HVESP1 Module 9 State of Health | Indicates the expected remaining "Life" of this module. Battery life is a manufacturer-specific measure of how well the energy storage pack is functioning relative to its nominal (rated) and end (failed) states. | [6 empty] | 202 | Diagnostic | [7 empty] | J1939DA |  | 2018-08-13 |  |  | None | IdentityOnly
|  |  |  | N/A | N/A | [15 empty] | 9428 | HVESP1 Module 10 State of Health | Indicates the expected remaining "Life" of this module. Battery life is a manufacturer-specific measure of how well the energy storage pack is functioning relative to its nominal (rated) and end (failed) states. | [6 empty] | 202 | Diagnostic | [7 empty] | J1939DA |  | 2018-08-13 |  |  | None | IdentityOnly
|  |  |  | N/A | N/A | [15 empty] | 9429 | HVESP1 Module 11 State of Health | Indicates the expected remaining "Life" of this module. Battery life is a manufacturer-specific measure of how well the energy storage pack is functioning relative to its nominal (rated) and end (failed) states. | [6 empty] | 202 | Diagnostic | [7 empty] | J1939DA |  | 2018-08-13 |  |  | None | IdentityOnly
|  |  |  | N/A | N/A | [15 empty] | 9430 | HVESP1 Module 12 State of Health | Indicates the expected remaining "Life" of this module. Battery life is a manufacturer-specific measure of how well the energy storage pack is functioning relative to its nominal (rated) and end (failed) states. | [6 empty] | 202 | Diagnostic | [7 empty] | J1939DA |  | 2018-08-13 |  |  | None | IdentityOnly
|  |  |  | N/A | N/A | [15 empty] | 9431 | HVESP1 Module 13 State of Health | Indicates the expected remaining "Life" of this module. Battery life is a manufacturer-specific measure of how well the energy storage pack is functioning relative to its nominal (rated) and end (failed) states. | [6 empty] | 202 | Diagnostic | [7 empty] | J1939DA |  | 2018-08-13 |  |  | None | IdentityOnly
|  |  |  | N/A | N/A | [15 empty] | 9432 | HVESP1 Module 14 State of Health | Indicates the expected remaining "Life" of this module. Battery life is a manufacturer-specific measure of how well the energy storage pack is functioning relative to its nominal (rated) and end (failed) states. | [6 empty] | 202 | Diagnostic | [7 empty] | J1939DA |  | 2018-08-13 |  |  | None | IdentityOnly
|  |  |  | N/A | N/A | [15 empty] | 9433 | HVESP1 Module 15 State of Health | Indicates the expected remaining "Life" of this module. Battery life is a manufacturer-specific measure of how well the energy storage pack is functioning relative to its nominal (rated) and end (failed) states. | [6 empty] | 202 | Diagnostic | [7 empty] | J1939DA |  | 2018-08-13 |  |  | None | IdentityOnly
|  |  |  | N/A | N/A | [15 empty] | 9434 | HVESP1 Module 16 State of Health | Indicates the expected remaining "Life" of this module. Battery life is a manufacturer-specific measure of how well the energy storage pack is functioning relative to its nominal (rated) and end (failed) states. | [6 empty] | 202 | Diagnostic | [7 empty] | J1939DA |  | 2018-08-13 |  |  | None | IdentityOnly
|  |  |  | N/A | N/A | [15 empty] | 9435 | Hybrid Powertrain Speed Mismatch | A mismatch in rotational speeds has been detected between major components of the hybrid powertrain (e.g. engine and electric drive system). | [6 empty] | 202 | Diagnostic | [7 empty] | J1939DA |  | 2017-08-10 |  |  | None | IdentityOnly
|  |  |  | N/A | N/A | [15 empty] | 9436 | Motor/Generator 1 Inverter Control Module | Control module used for Motor/Generator 1 Inverter. | [6 empty] | 202 | Diagnostic | [7 empty] | J1939DA |  | 2018-08-14 |  |  | None | IdentityOnly
|  |  |  | N/A | N/A | [15 empty] | 9437 | Motor/Generator 2 Inverter Control Module | Control module used for Motor/Generator 2 Inverter. | [6 empty] | 202 | Diagnostic | [7 empty] | J1939DA |  | 2018-08-14 |  |  | None | IdentityOnly
|  |  |  | N/A | N/A | [15 empty] | 9438 | Joystick System | Reports the status of all joysticks within the operating system. | [6 empty] | 202 | Diagnostic | [7 empty] | J1939DA |  | 2017-08-10 |  |  | None | IdentityOnly
|  |  |  | N/A | N/A | [15 empty] | 9439 | Joystick 1 Module | Reports the status of the joystick 1 module. | [6 empty] | 202 | Diagnostic | [7 empty] | J1939DA |  | 2017-09-30 |  |  | None | IdentityOnly
|  |  |  | N/A | N/A | [15 empty] | 9440 | Joystick 2 Module | Reports the status of the joystick 2 module. | [6 empty] | 202 | Diagnostic | [7 empty] | J1939DA |  | 2017-09-30 |  |  | None | IdentityOnly
|  |  |  | N/A | N/A | [15 empty] | 9441 | Joystick 3 Module | Reports the status of the joystick 3 module. | [6 empty] | 202 | Diagnostic | [7 empty] | J1939DA |  | 2017-09-30 |  |  | None | IdentityOnly
|  |  |  | N/A | N/A | [15 empty] | 9442 | Joystick 4 Module | Reports the status of the joystick 4 module. | [6 empty] | 202 | Diagnostic | [7 empty] | J1939DA |  | 2017-09-30 |  |  | None | IdentityOnly
|  |  |  | N/A | N/A | [15 empty] | 9443 | Joystick 5 Module | Reports the status of the joystick 5 module. | [6 empty] | 202 | Diagnostic | [7 empty] | J1939DA |  | 2017-09-30 |  |  | None | IdentityOnly
|  |  |  | N/A | N/A | [15 empty] | 9444 | Joystick 6 Module | Reports the status of the joystick 6 module. | [6 empty] | 202 | Diagnostic | [7 empty] | J1939DA |  | 2017-09-30 |  |  | None | IdentityOnly
|  |  |  | N/A | N/A | [15 empty] | 9445 | Keypad System | Reports the status of all keypads within the operating system. | [6 empty] | 202 | Diagnostic | [7 empty] | J1939DA |  | 2017-08-10 |  |  | None | IdentityOnly
|  |  |  | N/A | N/A | [15 empty] | 9446 | Keypad 2 | Keypad 2 associated with controller application. | [6 empty] | 202 | Diagnostic | [7 empty] | J1939DA |  | 2017-08-10 |  |  | None | IdentityOnly
|  |  |  | N/A | N/A | [15 empty] | 9447 | Keypad 3 | Keypad 3 associated with controller application. | [6 empty] | 202 | Diagnostic | [7 empty] | J1939DA |  | 2017-08-10 |  |  | None | IdentityOnly
|  |  |  | N/A | N/A | [15 empty] | 9448 | Keypad 4 | Keypad 4 associated with controller application. | [6 empty] | 202 | Diagnostic | [7 empty] | J1939DA |  | 2017-08-10 |  |  | None | IdentityOnly
|  |  |  | N/A | N/A | [15 empty] | 9449 | Keypad 5 | Keypad 5 associated with controller application. | [6 empty] | 202 | Diagnostic | [7 empty] | J1939DA |  | 2017-08-10 |  |  | None | IdentityOnly
|  |  |  | N/A | N/A | [15 empty] | 9450 | Keypad 6 | Keypad 6 associated with controller application. | [6 empty] | 202 | Diagnostic | [7 empty] | J1939DA |  | 2017-08-10 |  |  | None | IdentityOnly
|  |  |  | N/A | N/A | [15 empty] | 9451 | Steering Helm System | Reports the status of all steering helms within the operating system. | [6 empty] | 202 | Diagnostic | [7 empty] | J1939DA |  | 2017-08-10 |  |  | None | IdentityOnly
|  |  |  | N/A | N/A | [15 empty] | 9452 | Steering Helm 1 Module | Reports the status of the steering helm 1 module. | [6 empty] | 202 | Diagnostic | [7 empty] | J1939DA |  | 2017-09-30 |  |  | None | IdentityOnly
|  |  |  | N/A | N/A | [15 empty] | 9453 | Steering Helm 2 Module | Reports the status of the steering helm 2 module. | [6 empty] | 202 | Diagnostic | [7 empty] | J1939DA |  | 2017-09-30 |  |  | None | IdentityOnly
|  |  |  | N/A | N/A | [15 empty] | 9454 | Steering Helm 3 Module | Reports the status of the steering helm 3 module. | [6 empty] | 202 | Diagnostic | [7 empty] | J1939DA |  | 2017-09-30 |  |  | None | IdentityOnly
|  |  |  | N/A | N/A | [15 empty] | 9455 | Steering Helm 1 Module Port Communication | Reports the status of steering helm module 1 on the port communications network. | [6 empty] | 202 | Diagnostic | [7 empty] | J1939DA |  | 2017-08-10 |  |  | None | IdentityOnly
|  |  |  | N/A | N/A | [15 empty] | 9456 | Steering Helm 2 Module Port Communication | Reports the status of steering helm module 2 on the port communications network. | [6 empty] | 202 | Diagnostic | [7 empty] | J1939DA |  | 2017-08-10 |  |  | None | IdentityOnly
|  |  |  | N/A | N/A | [15 empty] | 9457 | Steering Helm 3 Module Port Communication | Reports the status of steering helm module 3 on the port communications network. | [6 empty] | 202 | Diagnostic | [7 empty] | J1939DA |  | 2017-08-10 |  |  | None | IdentityOnly
|  |  |  | N/A | N/A | [15 empty] | 9458 | Steering Helm 1 Module Starboard Communication | Reports the status of steering helm module 1 on the starboard communication network. | [6 empty] | 202 | Diagnostic | [7 empty] | J1939DA |  | 2017-08-10 |  |  | None | IdentityOnly
|  |  |  | N/A | N/A | [15 empty] | 9459 | Steering Helm 2 Module Starboard Communication | Reports the status of steering helm module 2 on the starboard communication network. | [6 empty] | 202 | Diagnostic | [7 empty] | J1939DA |  | 2017-08-10 |  |  | None | IdentityOnly
|  |  |  | N/A | N/A | [15 empty] | 9460 | Steering Helm 3 Module Starboard Communication | Reports the status of steering helm module 3 on the starboard communication network. | [6 empty] | 202 | Diagnostic | [7 empty] | J1939DA |  | 2017-08-10 |  |  | None | IdentityOnly
|  |  |  | N/A | N/A | [15 empty] | 9461 | Throttle Lever Module System | Reports the status of all throttle levers within the operating system. | [6 empty] | 202 | Diagnostic | [7 empty] | J1939DA |  | 2017-08-10 |  |  | None | IdentityOnly
|  |  |  | N/A | N/A | [15 empty] | 9462 | Throttle Lever Module 1 | Reports the status of the throttle lever 1 module. | [6 empty] | 202 | Diagnostic | [7 empty] | J1939DA |  | 2017-09-30 |  |  | None | IdentityOnly
|  |  |  | N/A | N/A | [15 empty] | 9463 | Throttle Lever Module 2 | Reports the status of the throttle lever 2 module. | [6 empty] | 202 | Diagnostic | [7 empty] | J1939DA |  | 2017-09-30 |  |  | None | IdentityOnly
|  |  |  | N/A | N/A | [15 empty] | 9464 | Throttle Lever Module 3 | Reports the status of the throttle lever 3 module. | [6 empty] | 202 | Diagnostic | [7 empty] | J1939DA |  | 2017-09-30 |  |  | None | IdentityOnly
|  |  |  | N/A | N/A | [15 empty] | 9465 | Throttle Lever Module 1 Port Lever | Reports the status of the port throttle lever on throttle module 1. | [6 empty] | 202 | Diagnostic | [7 empty] | J1939DA |  | 2017-08-10 |  |  | None | IdentityOnly
|  |  |  | N/A | N/A | [15 empty] | 9466 | Throttle Lever Module 1 Starboard Lever | Reports the status of the starboard throttle lever on throttle module 1. | [6 empty] | 202 | Diagnostic | [7 empty] | J1939DA |  | 2017-08-10 |  |  | None | IdentityOnly
|  |  |  | N/A | N/A | [15 empty] | 9467 | Throttle Lever Module 2 Port Lever | Reports the status of the port throttle lever on throttle module 2. | [6 empty] | 202 | Diagnostic | [7 empty] | J1939DA |  | 2017-08-10 |  |  | None | IdentityOnly
|  |  |  | N/A | N/A | [15 empty] | 9468 | Throttle Lever Module 2 Starboard Lever | Reports the status of the starboard throttle lever on throttle module 2. | [6 empty] | 202 | Diagnostic | [7 empty] | J1939DA |  | 2017-08-10 |  |  | None | IdentityOnly
|  |  |  | N/A | N/A | [15 empty] | 9469 | Throttle Lever Module 3 Port Lever | Reports the status of the port throttle lever on throttle module 3. | [6 empty] | 202 | Diagnostic | [7 empty] | J1939DA |  | 2017-08-10 |  |  | None | IdentityOnly
|  |  |  | N/A | N/A | [15 empty] | 9470 | Throttle Lever Module 3 Starboard Lever | Reports the status of the starboard throttle lever on throttle module 3. | [6 empty] | 202 | Diagnostic | [7 empty] | J1939DA |  | 2017-08-10 |  |  | None | IdentityOnly
|  |  |  | N/A | N/A | [15 empty] | 9471 | Transmission 1 Control Module | Reports the status of the transmission 1 control module. | [6 empty] | 202 | Diagnostic | [7 empty] | J1939DA |  | 2017-08-10 |  |  | None | IdentityOnly
|  |  |  | N/A | N/A | [15 empty] | 9472 | Transmission 2 Control Module | Reports the status of the transmission 2 control module. | [6 empty] | 202 | Diagnostic | [7 empty] | J1939DA |  | 2017-08-10 |  |  | None | IdentityOnly
|  |  |  | N/A | N/A | [15 empty] | 9473 | Transmission 3 Control Module | Reports the status of the transmission 3 control module. | [6 empty] | 202 | Diagnostic | [7 empty] | J1939DA |  | 2017-08-10 |  |  | None | IdentityOnly
|  |  |  | N/A | N/A | [15 empty] | 9474 | Transmission 4 Control Module | Reports the status of the transmission 4 control module. | [6 empty] | 202 | Diagnostic | [7 empty] | J1939DA |  | 2017-08-10 |  |  | None | IdentityOnly
|  |  |  | N/A | N/A | [15 empty] | 9475 | Transmission 2 Oil Pressure | Gage pressure of lubrication fluid in transmission 2, measured after pump. | [6 empty] | 202 | Diagnostic | [7 empty] | J1939DA |  | 2017-08-10 |  |  | None | IdentityOnly
|  |  |  | N/A | N/A | [15 empty] | 9476 | Transmission 3 Oil Pressure | Gage pressure of lubrication fluid in transmission 3, measured after pump. | [6 empty] | 202 | Diagnostic | [7 empty] | J1939DA |  | 2017-08-10 |  |  | None | IdentityOnly
|  |  |  | N/A | N/A | [15 empty] | 9477 | Transmission 4 Oil Pressure | Gage pressure of lubrication fluid in transmission 4, measured after pump. | [6 empty] | 202 | Diagnostic | [7 empty] | J1939DA |  | 2017-08-10 |  |  | None | IdentityOnly
|  |  |  | N/A | N/A | [15 empty] | 9478 | Transmission 2 Input Shaft Speed | Rotational velocity of the primary shaft transferring power into transmission 2. When a torque converter is present, it is the output of the torque converter. | [6 empty] | 202 | Diagnostic | [7 empty] | J1939DA |  | 2017-08-10 |  |  | None | IdentityOnly
|  |  |  | N/A | N/A | [15 empty] | 9479 | Transmission 3 Input Shaft Speed | Rotational velocity of the primary shaft transferring power into transmission 3. When a torque converter is present, it is the output of the torque converter. | [6 empty] | 202 | Diagnostic | [7 empty] | J1939DA |  | 2017-08-10 |  |  | None | IdentityOnly
|  |  |  | N/A | N/A | [15 empty] | 9480 | Transmission 4 Input Shaft Speed | Rotational velocity of the primary shaft transferring power into transmission 4. When a torque converter is present, it is the output of the torque converter. | [6 empty] | 202 | Diagnostic | [7 empty] | J1939DA |  | 2017-08-10 |  |  | None | IdentityOnly
|  |  |  | N/A | N/A | [15 empty] | 9481 | Transmission 2 Output Shaft Speed | Calculated speed of the transmission 2 output shaft. | [6 empty] | 202 | Diagnostic | [7 empty] | J1939DA |  | 2017-08-10 |  |  | None | IdentityOnly
|  |  |  | N/A | N/A | [15 empty] | 9482 | Transmission 3 Output Shaft Speed | Calculated speed of the transmission 3 output shaft. | [6 empty] | 202 | Diagnostic | [7 empty] | J1939DA |  | 2017-08-10 |  |  | None | IdentityOnly
|  |  |  | N/A | N/A | [15 empty] | 9483 | Transmission 4 Output Shaft Speed | Calculated speed of the transmission 4 output shaft. | [6 empty] | 202 | Diagnostic | [7 empty] | J1939DA |  | 2017-08-10 |  |  | None | IdentityOnly
|  |  |  | N/A | N/A | [15 empty] | 9484 | Transmission 3 Oil Temperature | Temperature of transmission #3 lubricant. | [6 empty] | 202 | Diagnostic | [7 empty] | J1939DA |  | 2017-08-10 |  |  | None | IdentityOnly
|  |  |  | N/A | N/A | [15 empty] | 9485 | Transmission 4 Oil Temperature | Temperature of transmission #4 lubricant. | [6 empty] | 202 | Diagnostic | [7 empty] | J1939DA |  | 2017-08-10 |  |  | None | IdentityOnly
|  |  |  | N/A | N/A | [15 empty] | 9486 | Transmission 3 Forward Solenoid Valve | An actuator which, when energized, will drive the machine or some component thereof forward. | [6 empty] | 202 | Diagnostic | [7 empty] | J1939DA |  | 2017-08-10 |  |  | None | IdentityOnly
|  |  |  | N/A | N/A | [15 empty] | 9487 | Transmission 4 Forward Solenoid Valve | An actuator which, when energized, will drive the machine or some component thereof forward. | [6 empty] | 202 | Diagnostic | [7 empty] | J1939DA |  | 2017-08-10 |  |  | None | IdentityOnly
|  |  |  | N/A | N/A | [15 empty] | 9488 | Transmission 3 Reverse Solenoid Valve | An actuator which, when energized, will drive the machine or some component thereof backwards. | [6 empty] | 202 | Diagnostic | [7 empty] | J1939DA |  | 2017-08-10 |  |  | None | IdentityOnly
|  |  |  | N/A | N/A | [15 empty] | 9489 | Transmission 4 Reverse Solenoid Valve | An actuator which, when energized, will drive the machine or some component thereof backwards. | [6 empty] | 202 | Diagnostic | [7 empty] | J1939DA |  | 2017-08-10 |  |  | None | IdentityOnly
|  |  |  | N/A | N/A | [15 empty] | 9490 | Steering Angle Drive Motor 1 | Reports the status of the steering angle drive motor 1 assembly. | [6 empty] | 202 | Diagnostic | [7 empty] | J1939DA |  | 2017-08-10 |  |  | None | IdentityOnly
|  |  |  | N/A | N/A | [15 empty] | 9491 | Steering Angle Drive Motor 2 | Reports the status of the steering angle drive motor 2 assembly. | [6 empty] | 202 | Diagnostic | [7 empty] | J1939DA |  | 2017-08-10 |  |  | None | IdentityOnly
|  |  |  | N/A | N/A | [15 empty] | 9492 | Steering Angle Drive Motor 3 | Reports the status of the steering angle drive motor 3 assembly. | [6 empty] | 202 | Diagnostic | [7 empty] | J1939DA |  | 2017-08-10 |  |  | None | IdentityOnly
|  |  |  | N/A | N/A | [15 empty] | 9493 | Steering Angle Drive Motor 4 | Reports the status of the steering angle drive motor 4 assembly. | [6 empty] | 202 | Diagnostic | [7 empty] | J1939DA |  | 2017-08-10 |  |  | None | IdentityOnly
|  |  |  | N/A | N/A | [15 empty] | 9494 | Steering Angle Drive Motor 1 Temperature | Reports the status of the temperature for steering angle drive motor 1 assembly. | [6 empty] | 202 | Diagnostic | [7 empty] | J1939DA |  | 2017-08-10 |  |  | None | IdentityOnly
|  |  |  | N/A | N/A | [15 empty] | 9495 | Steering Angle Drive Motor 2 Temperature | Reports the status of the temperature for steering angle drive motor 2 assembly. | [6 empty] | 202 | Diagnostic | [7 empty] | J1939DA |  | 2017-08-10 |  |  | None | IdentityOnly
|  |  |  | N/A | N/A | [15 empty] | 9496 | Steering Angle Drive Motor 3 Temperature | Reports the status of the temperature for steering angle drive motor 3 assembly. | [6 empty] | 202 | Diagnostic | [7 empty] | J1939DA |  | 2017-08-10 |  |  | None | IdentityOnly
|  |  |  | N/A | N/A | [15 empty] | 9497 | Steering Angle Drive Motor 4 Temperature | Reports the status of the temperature for steering angle drive motor 4 assembly. | [6 empty] | 202 | Diagnostic | [7 empty] | J1939DA |  | 2017-08-10 |  |  | None | IdentityOnly
|  |  |  | N/A | N/A | [15 empty] | 9498 | Steering Angle Drive Motor 1 Position | Reports the status of the position for the steering angle drive motor 1 assembly. | [6 empty] | 202 | Diagnostic | [7 empty] | J1939DA |  | 2017-08-10 |  |  | None | IdentityOnly
|  |  |  | N/A | N/A | [15 empty] | 9499 | Steering Angle Drive Motor 2 Position | Reports the status of the position for the steering angle drive motor 2 assembly. | [6 empty] | 202 | Diagnostic | [7 empty] | J1939DA |  | 2017-08-10 |  |  | None | IdentityOnly
|  |  |  | N/A | N/A | [15 empty] | 9500 | Steering Angle Drive Motor 3 Position | Reports the status of the position for the steering angle drive motor 3 assembly. | [6 empty] | 202 | Diagnostic | [7 empty] | J1939DA |  | 2017-08-10 |  |  | None | IdentityOnly
|  |  |  | N/A | N/A | [15 empty] | 9501 | Steering Angle Drive Motor 4 Position | Reports the status of the position for the steering angle drive motor 4 assembly. | [6 empty] | 202 | Diagnostic | [7 empty] | J1939DA |  | 2017-08-10 |  |  | None | IdentityOnly
|  |  |  | N/A | N/A | [15 empty] | 9502 | Propeller 1 Speed | Speed of the number 1 drive propeller. | [6 empty] | 202 | Diagnostic | [7 empty] | J1939DA |  | 2017-08-10 |  |  | None | IdentityOnly
|  |  |  | N/A | N/A | [15 empty] | 9503 | Propeller 2 Speed | Speed of the number 2 drive propeller. | [6 empty] | 202 | Diagnostic | [7 empty] | J1939DA |  | 2017-08-10 |  |  | None | IdentityOnly
|  |  |  | N/A | N/A | [15 empty] | 9504 | Propeller 3 Speed | Speed of the number 3 drive propeller. | [6 empty] | 202 | Diagnostic | [7 empty] | J1939DA |  | 2017-08-10 |  |  | None | IdentityOnly
|  |  |  | N/A | N/A | [15 empty] | 9505 | Propeller 4 Speed | Speed of the number 4 drive propeller. | [6 empty] | 202 | Diagnostic | [7 empty] | J1939DA |  | 2017-08-10 |  |  | None | IdentityOnly
|  |  |  | N/A | N/A | [15 empty] | 9506 | Proprietary Network 3 | Identifies the action to be performed on the Proprietary Network 3 communications port. | [6 empty] | 202 | Diagnostic | [7 empty] | J1939DA |  | 2017-08-10 |  |  | None | IdentityOnly
|  |  |  | N/A | N/A | [15 empty] | 9507 | Proprietary Network 4 | Identifies the action to be performed on the Proprietary Network 4 communications port. | [6 empty] | 202 | Diagnostic | [7 empty] | J1939DA |  | 2017-08-10 |  |  | None | IdentityOnly
|  |  |  | N/A | N/A | [15 empty] | 9508 | ECU 3 Interface Mismatch | Indicates that the data link interface version between ECUs is mismatched. | [6 empty] | 202 | Diagnostic | [7 empty] | J1939DA |  | 2017-08-10 |  |  | None | IdentityOnly
|  |  |  | N/A | N/A | [15 empty] | 9509 | ECU 4 Interface Mismatch | Indicates that the data link interface version between ECUs is mismatched. | [6 empty] | 202 | Diagnostic | [7 empty] | J1939DA |  | 2017-08-10 |  |  | None | IdentityOnly
|  |  |  | N/A | N/A | [15 empty] | 9510 | Accelerator Pedal 4 Position | The ratio of actual position of the fourth analog engine speed/torque request input device (such as an accelerator pedal or throttle lever) to the maximum position of the input device. This parameter is intended for the fourth accelerator control in an application. If an application has only one accelerator control, use SPN 91. In marine applications, this will typically be the operator's fourth throttle lever. | [6 empty] | 202 | Diagnostic | [7 empty] | J1939DA |  | 2022-05-22 |  |  | None | IdentityOnly
|  |  |  | N/A | N/A | [15 empty] | 9511 | J1939 Network #11 | See document J1939-73 for SP details. | [15 empty] | J1939-73 |  | 2022-06-09 |  |  | None | IdentityOnly
|  |  |  | N/A | N/A | [15 empty] | 9512 | Operator Control Panel (OCP) 2 | Second operator interface with one or more operator controls, gages, or displays. | [6 empty] | 202 | Diagnostic | [7 empty] | J1939DA |  | 2017-08-10 |  |  | None | IdentityOnly
|  |  |  | N/A | N/A | [15 empty] | 9513 | Operator Control Panel (OCP) 3 | Third operator interface with one or more operator controls, gages, or displays. | [6 empty] | 202 | Diagnostic | [7 empty] | J1939DA |  | 2017-08-10 |  |  | None | IdentityOnly
|  |  |  | N/A | N/A | [15 empty] | 9514 | Operator Control Panel (OCP) 4 | Fourth operator interface with one or more operator controls, gages, or displays. | [6 empty] | 202 | Diagnostic | [7 empty] | J1939DA |  | 2017-08-10 |  |  | None | IdentityOnly
|  |  |  | N/A | N/A | [15 empty] | 9566 | Transmission Shift Solenoid 5 | Fifth shift solenoid of an automatic transmission. | [6 empty] | 202 | Diagnostic | [7 empty] | J1939DA |  | 2017-08-10 |  |  | None | IdentityOnly
|  |  |  | N/A | N/A | [15 empty] | 9567 | Transmission Shift Solenoid 6 | Sixth shift solenoid of an automatic transmission. | [6 empty] | 202 | Diagnostic | [7 empty] | J1939DA |  | 2017-08-10 |  |  | None | IdentityOnly
|  |  |  | N/A | N/A | [15 empty] | 9568 | HVESP1 Voltage Sensors | Indicates a fault with one or more voltage sensors within this HVES pack instance. | [6 empty] | 202 | Diagnostic | [7 empty] | J1939DA |  | 2018-08-13 |  |  | None | IdentityOnly
|  |  |  | N/A | N/A | [15 empty] | 9631 | HVESS Controller | Controller used for the HVES system. | [6 empty] | 202 | Diagnostic | [7 empty] | J1939DA |  | 2018-08-13 |  |  | None | IdentityOnly
|  |  |  | N/A | N/A | [15 empty] | 9632 | HVESP1 Module 1 Controller | Controller used for this battery module instance of this HVES pack instance. | [6 empty] | 202 | Diagnostic | [7 empty] | J1939DA |  | 2018-08-13 |  |  | None | IdentityOnly
|  |  |  | N/A | N/A | [15 empty] | 9633 | HVESP1 Module 2 Controller | Controller used for this battery module instance of this HVES pack instance. | [6 empty] | 202 | Diagnostic | [7 empty] | J1939DA |  | 2018-08-13 |  |  | None | IdentityOnly
|  |  |  | N/A | N/A | [15 empty] | 9634 | HVESP1 Module 3 Controller | Controller used for this battery module instance of this HVES pack instance. | [6 empty] | 202 | Diagnostic | [7 empty] | J1939DA |  | 2018-08-13 |  |  | None | IdentityOnly
|  |  |  | N/A | N/A | [15 empty] | 9635 | HVESP1 Module 4 Controller | Controller used for this battery module instance of this HVES pack instance. | [6 empty] | 202 | Diagnostic | [7 empty] | J1939DA |  | 2018-08-13 |  |  | None | IdentityOnly
|  |  |  | N/A | N/A | [15 empty] | 9636 | HVESP1 Module 5 Controller | Controller used for this battery module instance of this HVES pack instance. | [6 empty] | 202 | Diagnostic | [7 empty] | J1939DA |  | 2018-08-13 |  |  | None | IdentityOnly
|  |  |  | N/A | N/A | [15 empty] | 9637 | HVESP1 Module 6 Controller | Controller used for this battery module instance of this HVES pack instance. | [6 empty] | 202 | Diagnostic | [7 empty] | J1939DA |  | 2018-08-13 |  |  | None | IdentityOnly
|  |  |  | N/A | N/A | [15 empty] | 9638 | HVESP1 Module 7 Controller | Controller used for this battery module instance of this HVES pack instance. | [6 empty] | 202 | Diagnostic | [7 empty] | J1939DA |  | 2018-08-13 |  |  | None | IdentityOnly
|  |  |  | N/A | N/A | [15 empty] | 9639 | HVESP1 Module 8 Controller | Controller used for this battery module instance of this HVES pack instance. | [6 empty] | 202 | Diagnostic | [7 empty] | J1939DA |  | 2018-08-13 |  |  | None | IdentityOnly
|  |  |  | N/A | N/A | [15 empty] | 9640 | HVESP1 Module 9 Controller | Controller used for this battery module instance of this HVES pack instance. | [6 empty] | 202 | Diagnostic | [7 empty] | J1939DA |  | 2018-08-13 |  |  | None | IdentityOnly
|  |  |  | N/A | N/A | [15 empty] | 9641 | HVESP1 Module 10 Controller | Controller used for this battery module instance of this HVES pack instance. | [6 empty] | 202 | Diagnostic | [7 empty] | J1939DA |  | 2018-08-13 |  |  | None | IdentityOnly
|  |  |  | N/A | N/A | [15 empty] | 9642 | HVESP1 Module 11 Controller | Controller used for this battery module instance of this HVES pack instance. | [6 empty] | 202 | Diagnostic | [7 empty] | J1939DA |  | 2018-08-13 |  |  | None | IdentityOnly
|  |  |  | N/A | N/A | [15 empty] | 9643 | HVESP1 Module 12 Controller | Controller used for this battery module instance of this HVES pack instance. | [6 empty] | 202 | Diagnostic | [7 empty] | J1939DA |  | 2018-08-13 |  |  | None | IdentityOnly
|  |  |  | N/A | N/A | [15 empty] | 9644 | HVESP1 Module 13 Controller | Controller used for this battery module instance of this HVES pack instance. | [6 empty] | 202 | Diagnostic | [7 empty] | J1939DA |  | 2018-08-13 |  |  | None | IdentityOnly
|  |  |  | N/A | N/A | [15 empty] | 9645 | HVESP1 Module 14 Controller | Controller used for this battery module instance of this HVES pack instance. | [6 empty] | 202 | Diagnostic | [7 empty] | J1939DA |  | 2018-08-13 |  |  | None | IdentityOnly
|  |  |  | N/A | N/A | [15 empty] | 9646 | HVESP1 Module 15 Controller | Controller used for this battery module instance of this HVES pack instance. | [6 empty] | 202 | Diagnostic | [7 empty] | J1939DA |  | 2018-08-13 |  |  | None | IdentityOnly
|  |  |  | N/A | N/A | [15 empty] | 9647 | HVESP1 Module 16 Controller | Controller used for this battery module instance of this HVES pack instance. | [6 empty] | 202 | Diagnostic | [7 empty] | J1939DA |  | 2018-08-13 |  |  | None | IdentityOnly
|  |  |  | N/A | N/A | [15 empty] | 9686 | Drivetrain 1 Water Intrusion | Used to detect water entry into drivetrain 1. | [6 empty] | 202 | Diagnostic | [7 empty] | J1939DA |  | 2017-11-16 |  |  | None | IdentityOnly
|  |  |  | N/A | N/A | [15 empty] | 9687 | Drivetrain 2 Water Intrusion | Used to detect water entry into drivetrain 2. | [6 empty] | 202 | Diagnostic | [7 empty] | J1939DA |  | 2017-11-16 |  |  | None | IdentityOnly
|  |  |  | N/A | N/A | [15 empty] | 9688 | Drivetrain 3 Water Intrusion | Used to detect water entry into drivetrain 3. | [6 empty] | 202 | Diagnostic | [7 empty] | J1939DA |  | 2017-11-16 |  |  | None | IdentityOnly
|  |  |  | N/A | N/A | [15 empty] | 9689 | Drivetrain 4 Water Intrusion | Used to detect water entry into drivetrain 4. | [6 empty] | 202 | Diagnostic | [7 empty] | J1939DA |  | 2017-11-16 |  |  | None | IdentityOnly
|  |  |  | N/A | N/A | [15 empty] | 9691 | Propulsion Motor Coolant Fan 1 | This instance of the Propulsion Motor Coolant Fan. | [6 empty] | 202 | Diagnostic | [7 empty] | J1939DA |  | 2017-11-16 |  |  | None | IdentityOnly
|  |  |  | N/A | N/A | [15 empty] | 9692 | Propulsion Motor Coolant Fan 2 | This instance of the Propulsion Motor Coolant Fan. | [6 empty] | 202 | Diagnostic | [7 empty] | J1939DA |  | 2017-11-16 |  |  | None | IdentityOnly
|  |  |  | N/A | N/A | [15 empty] | 9693 | Propulsion Motor Coolant Fan 3 | This instance of the Propulsion Motor Coolant Fan. | [6 empty] | 202 | Diagnostic | [7 empty] | J1939DA |  | 2017-11-16 |  |  | None | IdentityOnly
|  |  |  | N/A | N/A | [15 empty] | 9694 | Propulsion Motor Coolant Fan 4 | This instance of the Propulsion Motor Coolant Fan. | [6 empty] | 202 | Diagnostic | [7 empty] | J1939DA |  | 2017-11-16 |  |  | None | IdentityOnly
|  |  |  | N/A | N/A | [15 empty] | 9695 | Propulsion Motor Coolant Fan 5 | This instance of the Propulsion Motor Coolant Fan. | [6 empty] | 202 | Diagnostic | [7 empty] | J1939DA |  | 2017-11-16 |  |  | None | IdentityOnly
|  |  |  | N/A | N/A | [15 empty] | 9696 | Propulsion Motor Coolant Fan 6 | This instance of the Propulsion Motor Coolant Fan. | [6 empty] | 202 | Diagnostic | [7 empty] | J1939DA |  | 2017-11-16 |  |  | None | IdentityOnly
|  |  |  | N/A | N/A | [15 empty] | 9697 | Propulsion Motor Coolant Fan 7 | This instance of the Propulsion Motor Coolant Fan. | [6 empty] | 202 | Diagnostic | [7 empty] | J1939DA |  | 2017-11-16 |  |  | None | IdentityOnly
|  |  |  | N/A | N/A | [15 empty] | 9698 | Propulsion Motor Coolant Fan 8 | This instance of the Propulsion Motor Coolant Fan. | [6 empty] | 202 | Diagnostic | [7 empty] | J1939DA |  | 2017-11-16 |  |  | None | IdentityOnly
|  |  |  | N/A | N/A | [15 empty] | 9699 | Propulsion Motor Coolant Fan 9 | This instance of the Propulsion Motor Coolant Fan. | [6 empty] | 202 | Diagnostic | [7 empty] | J1939DA |  | 2017-11-16 |  |  | None | IdentityOnly
|  |  |  | N/A | N/A | [15 empty] | 9700 | Propulsion Motor Coolant Fan 10 | This instance of the Propulsion Motor Coolant Fan. | [6 empty] | 202 | Diagnostic | [7 empty] | J1939DA |  | 2017-11-16 |  |  | None | IdentityOnly
|  |  |  | N/A | N/A | [15 empty] | 9701 | Propulsion Motor Coolant Fan 11 | This instance of the Propulsion Motor Coolant Fan. | [6 empty] | 202 | Diagnostic | [7 empty] | J1939DA |  | 2017-11-16 |  |  | None | IdentityOnly
|  |  |  | N/A | N/A | [15 empty] | 9702 | Propulsion Motor Coolant Fan 12 | This instance of the Propulsion Motor Coolant Fan. | [6 empty] | 202 | Diagnostic | [7 empty] | J1939DA |  | 2017-11-16 |  |  | None | IdentityOnly
|  |  |  | N/A | N/A | [15 empty] | 9703 | Propulsion Motor Coolant Fan 13 | This instance of the Propulsion Motor Coolant Fan. | [6 empty] | 202 | Diagnostic | [7 empty] | J1939DA |  | 2017-11-16 |  |  | None | IdentityOnly
|  |  |  | N/A | N/A | [15 empty] | 9704 | Propulsion Motor Coolant Fan 14 | This instance of the Propulsion Motor Coolant Fan. | [6 empty] | 202 | Diagnostic | [7 empty] | J1939DA |  | 2017-11-16 |  |  | None | IdentityOnly
|  |  |  | N/A | N/A | [15 empty] | 9705 | Propulsion Motor Coolant Fan 15 | This instance of the Propulsion Motor Coolant Fan. | [6 empty] | 202 | Diagnostic | [7 empty] | J1939DA |  | 2017-11-16 |  |  | None | IdentityOnly
|  |  |  | N/A | N/A | [15 empty] | 9763 | Accelerator Pedal 1 Position Output 1 | [7 empty] | 202 | Diagnostic | [7 empty] | J1939DA |  | 2018-02-22 |  |  | None | IdentityOnly
|  |  |  | N/A | N/A | [15 empty] | 9764 | Accelerator Pedal 2 Position Output 1 | [7 empty] | 202 | Diagnostic | [7 empty] | J1939DA |  | 2018-02-22 |  |  | None | IdentityOnly
|  |  |  | N/A | N/A | [15 empty] | 9765 | Accelerator Pedal 3 Position Output 1 | [7 empty] | 202 | Diagnostic | [7 empty] | J1939DA |  | 2018-02-22 |  |  | None | IdentityOnly
|  |  |  | N/A | N/A | [15 empty] | 9789 | Stationary Inverter External Protection Input | Signal input to the ECU indicating that it stop all functions. For stationary non-vehicular applications of inverters. | [6 empty] | 202 | Diagnostic | [7 empty] | J1939DA |  | 2018-02-22 |  |  | None | IdentityOnly
|  |  |  | N/A | N/A | [15 empty] | 9790 | Stationary Inverter Shut Down from Data Link Information | Stationary Inverter commanded to shutdown via the datalink. For stationary non-vehicular applications of inverters. | [6 empty] | 202 | Diagnostic | [7 empty] | J1939DA |  | 2018-02-22 |  |  | None | IdentityOnly
|  |  |  | N/A | N/A | [15 empty] | 9791 | Stationary Inverter Automatic Start Safety Interlock Circuit | Indicates whether the inverter Automatic Start feature may be activated or not. May be determined from multiple inputs, such as cabinet door or safety switch. For stationary non-vehicular applications of inverters. | [6 empty] | 202 | Diagnostic | [7 empty] | J1939DA |  | 2018-02-22 |  |  | None | IdentityOnly
|  |  |  | N/A | N/A | [15 empty] | 9805 | Stationary Inverter to Bus Phase Sequence Mismatch | Phase sequence mismatch between the inverter and the bus. Typically used with FMI 31 to indicate that the condition exists. For stationary non-vehicular applications of inverters. | [6 empty] | 202 | Diagnostic | [7 empty] | J1939DA |  | 2018-02-22 |  |  | None | IdentityOnly
|  |  |  | N/A | N/A | [15 empty] | 10117 | Power Electronics Coolant Fan 1 | Indicates this instance of the Power Electronics Coolant Fan. | [6 empty] | 202 | Diagnostic | [7 empty] | J1939DA |  | 2018-03-04 |  |  | None | IdentityOnly
|  |  |  | N/A | N/A | [15 empty] | 10118 | Power Electronics Coolant Fan 2 | Indicates this instance of the Power Electronics Coolant Fan. | [6 empty] | 202 | Diagnostic | [7 empty] | J1939DA |  | 2018-03-04 |  |  | None | IdentityOnly
|  |  |  | N/A | N/A | [15 empty] | 10119 | Power Electronics Coolant Fan 3 | Indicates this instance of the Power Electronics Coolant Fan. | [6 empty] | 202 | Diagnostic | [7 empty] | J1939DA |  | 2018-03-04 |  |  | None | IdentityOnly
|  |  |  | N/A | N/A | [15 empty] | 10120 | Power Electronics Coolant Fan 4 | Indicates this instance of the Power Electronics Coolant Fan. | [6 empty] | 202 | Diagnostic | [7 empty] | J1939DA |  | 2018-03-04 |  |  | None | IdentityOnly
|  |  |  | N/A | N/A | [15 empty] | 10121 | Power Electronics Coolant Fan 5 | Indicates this instance of the Power Electronics Coolant Fan. | [6 empty] | 202 | Diagnostic | [7 empty] | J1939DA |  | 2018-03-04 |  |  | None | IdentityOnly
|  |  |  | N/A | N/A | [15 empty] | 10122 | Power Electronics Coolant Fan 6 | Indicates this instance of the Power Electronics Coolant Fan. | [6 empty] | 202 | Diagnostic | [7 empty] | J1939DA |  | 2018-03-04 |  |  | None | IdentityOnly
|  |  |  | N/A | N/A | [15 empty] | 10123 | Power Electronics Coolant Fan 7 | Indicates this instance of the Power Electronics Coolant Fan. | [6 empty] | 202 | Diagnostic | [7 empty] | J1939DA |  | 2018-03-04 |  |  | None | IdentityOnly
|  |  |  | N/A | N/A | [15 empty] | 10124 | Power Electronics Coolant Fan 8 | Indicates this instance of the Power Electronics Coolant Fan. | [6 empty] | 202 | Diagnostic | [7 empty] | J1939DA |  | 2018-03-04 |  |  | None | IdentityOnly
|  |  |  | N/A | N/A | [15 empty] | 10125 | Power Electronics Coolant Fan 9 | Indicates this instance of the Power Electronics Coolant Fan. | [6 empty] | 202 | Diagnostic | [7 empty] | J1939DA |  | 2018-03-04 |  |  | None | IdentityOnly
|  |  |  | N/A | N/A | [15 empty] | 10126 | Power Electronics Coolant Fan 10 | Indicates this instance of the Power Electronics Coolant Fan. | [6 empty] | 202 | Diagnostic | [7 empty] | J1939DA |  | 2018-03-04 |  |  | None | IdentityOnly
|  |  |  | N/A | N/A | [15 empty] | 10127 | Power Electronics Coolant Fan 11 | Indicates this instance of the Power Electronics Coolant Fan. | [6 empty] | 202 | Diagnostic | [7 empty] | J1939DA |  | 2018-03-04 |  |  | None | IdentityOnly
|  |  |  | N/A | N/A | [15 empty] | 10128 | Power Electronics Coolant Fan 12 | Indicates this instance of the Power Electronics Coolant Fan. | [6 empty] | 202 | Diagnostic | [7 empty] | J1939DA |  | 2018-03-04 |  |  | None | IdentityOnly
|  |  |  | N/A | N/A | [15 empty] | 10129 | Power Electronics Coolant Fan 13 | Indicates this instance of the Power Electronics Coolant Fan. | [6 empty] | 202 | Diagnostic | [7 empty] | J1939DA |  | 2018-03-04 |  |  | None | IdentityOnly
|  |  |  | N/A | N/A | [15 empty] | 10130 | Power Electronics Coolant Fan 14 | Indicates this instance of the Power Electronics Coolant Fan. | [6 empty] | 202 | Diagnostic | [7 empty] | J1939DA |  | 2018-03-04 |  |  | None | IdentityOnly
|  |  |  | N/A | N/A | [15 empty] | 10131 | Power Electronics Coolant Fan 15 | Indicates this instance of the Power Electronics Coolant Fan. | [6 empty] | 202 | Diagnostic | [7 empty] | J1939DA |  | 2018-03-04 |  |  | None | IdentityOnly
|  |  |  | N/A | N/A | [15 empty] | 10299 | Engine Turbocharger 1 Air Shutoff Valve Solenoid | The air shutoff valve located between the compressor valve and the turbine valve on engine turbocharger 1. Unlike the turbo wastegate and turbo bypass valves that divert airflow, this valve blocks the airflow to the engine turbocharger by stopping air from moving through the compressor inlet pipe and turbine outlet pipe. | [6 empty] | 202 | Diagnostic | [7 empty] | J1939DA |  | 2018-08-09 |  |  | None | IdentityOnly
|  |  |  | N/A | N/A | [15 empty] | 10300 | Engine Turbocharger 2 Air Shutoff Valve Solenoid | The air shutoff valve located between the compressor valve and the turbine valve on engine turbocharger 2. Unlike the turbo wastegate and turbo bypass valves that divert airflow, this valve blocks the airflow to the engine turbocharger by stopping air from moving through the compressor inlet pipe and turbine outlet pipe. | [6 empty] | 202 | Diagnostic | [7 empty] | J1939DA |  | 2018-08-09 |  |  | None | IdentityOnly
|  |  |  | N/A | N/A | [15 empty] | 10301 | Engine Turbocharger 3 Air Shutoff Valve Solenoid | The air shutoff valve located between the compressor valve and the turbine valve on engine turbocharger 3. Unlike the turbo wastegate and turbo bypass valves that divert airflow, this valve blocks the airflow to the engine turbocharger by stopping air from moving through the compressor inlet pipe and turbine outlet pipe. | [6 empty] | 202 | Diagnostic | [7 empty] | J1939DA |  | 2018-08-09 |  |  | None | IdentityOnly
|  |  |  | N/A | N/A | [15 empty] | 10302 | Engine Turbocharger 4 Air Shutoff Valve Solenoid | The air shutoff valve located between the compressor valve and the turbine valve on engine turbocharger 4. Unlike the turbo wastegate and turbo bypass valves that divert airflow, this valve blocks the airflow to the engine turbocharger by stopping air from moving through the compressor inlet pipe and turbine outlet pipe. | [6 empty] | 202 | Diagnostic | [7 empty] | J1939DA |  | 2018-08-09 |  |  | None | IdentityOnly
|  |  |  | N/A | N/A | [15 empty] | 10303 | Engine Turbocharger 5 Air Shutoff Valve Solenoid | The air shutoff valve located between the compressor valve and the turbine valve on engine turbocharger 5. Unlike the turbo wastegate and turbo bypass valves that divert airflow, this valve blocks the airflow to the engine turbocharger by stopping air from moving through the compressor inlet pipe and turbine outlet pipe. | [6 empty] | 202 | Diagnostic | [7 empty] | J1939DA |  | 2018-08-09 |  |  | None | IdentityOnly
|  |  |  | N/A | N/A | [15 empty] | 10304 | Engine Turbocharger 6 Air Shutoff Valve Solenoid | The air shutoff valve located between the compressor valve and the turbine valve on engine turbocharger 6. Unlike the turbo wastegate and turbo bypass valves that divert airflow, this valve blocks the airflow to the engine turbocharger by stopping air from moving through the compressor inlet pipe and turbine outlet pipe. | [6 empty] | 202 | Diagnostic | [7 empty] | J1939DA |  | 2018-08-09 |  |  | None | IdentityOnly
|  |  |  | N/A | N/A | [15 empty] | 10305 | HVESP2 Voltage Sensors | Indicate a fault with one or more voltage sensors within this HVES pack instance. | [6 empty] | 202 | Diagnostic | [7 empty] | J1939DA |  | 2018-08-13 |  |  | None | IdentityOnly
|  |  |  | N/A | N/A | [15 empty] | 10306 | HVESP2 Module Voltage 1 | Module-level voltage measurement instance 1 for this HVES pack instance. Note: Depending on how modules and sensors are grouped within a given battery pack, this measurement instance may refer to an individual module or a group of modules. | [6 empty] | 202 | Diagnostic |  | See SPN 9122 in 'Supporting Information' tab | [5 empty] | J1939DA |  | 2019-11-07 |  |  | None | IdentityOnly
|  |  |  | N/A | N/A | [15 empty] | 10307 | HVESP2 Module Voltage 2 | Module-level voltage measurement instance 2 for this HVES pack instance. Note: Depending on how modules and sensors are grouped within a given battery pack, this measurement instance may refer to an individual module or a group of modules. | [6 empty] | 202 | Diagnostic |  | See SPN 9122 in 'Supporting Information' tab | [5 empty] | J1939DA |  | 2019-11-07 |  |  | None | IdentityOnly
|  |  |  | N/A | N/A | [15 empty] | 10308 | HVESP2 Module Voltage 3 | Module-level voltage measurement instance 3 for this HVES pack instance. Note: Depending on how modules and sensors are grouped within a given battery pack, this measurement instance may refer to an individual module or a group of modules. | [6 empty] | 202 | Diagnostic |  | See SPN 9122 in 'Supporting Information' tab | [5 empty] | J1939DA |  | 2019-11-07 |  |  | None | IdentityOnly
|  |  |  | N/A | N/A | [15 empty] | 10309 | HVESP2 Module Voltage 4 | Module-level voltage measurement instance 4 for this HVES pack instance. Note: Depending on how modules and sensors are grouped within a given battery pack, this measurement instance may refer to an individual module or a group of modules. | [6 empty] | 202 | Diagnostic |  | See SPN 9122 in 'Supporting Information' tab | [5 empty] | J1939DA |  | 2019-11-07 |  |  | None | IdentityOnly
|  |  |  | N/A | N/A | [15 empty] | 10310 | HVESP2 Module Voltage 5 | Module-level voltage measurement instance 5 for this HVES pack instance. Note: Depending on how modules and sensors are grouped within a given battery pack, this measurement instance may refer to an individual module or a group of modules. | [6 empty] | 202 | Diagnostic |  | See SPN 9122 in 'Supporting Information' tab | [5 empty] | J1939DA |  | 2019-11-07 |  |  | None | IdentityOnly
|  |  |  | N/A | N/A | [15 empty] | 10311 | HVESP2 Module Voltage 6 | Module-level voltage measurement instance 6 for this HVES pack instance. Note: Depending on how modules and sensors are grouped within a given battery pack, this measurement instance may refer to an individual module or a group of modules. | [6 empty] | 202 | Diagnostic |  | See SPN 9122 in 'Supporting Information' tab | [5 empty] | J1939DA |  | 2019-11-07 |  |  | None | IdentityOnly
|  |  |  | N/A | N/A | [15 empty] | 10312 | HVESP2 Module Voltage 7 | Module-level voltage measurement instance 7 for this HVES pack instance. Note: Depending on how modules and sensors are grouped within a given battery pack, this measurement instance may refer to an individual module or a group of modules. | [6 empty] | 202 | Diagnostic |  | See SPN 9122 in 'Supporting Information' tab | [5 empty] | J1939DA |  | 2019-11-07 |  |  | None | IdentityOnly
|  |  |  | N/A | N/A | [15 empty] | 10313 | HVESP2 Module Voltage 8 | Module-level voltage measurement instance 8 for this HVES pack instance. Note: Depending on how modules and sensors are grouped within a given battery pack, this measurement instance may refer to an individual module or a group of modules. | [6 empty] | 202 | Diagnostic |  | See SPN 9122 in 'Supporting Information' tab | [5 empty] | J1939DA |  | 2019-11-07 |  |  | None | IdentityOnly
|  |  |  | N/A | N/A | [15 empty] | 10314 | HVESP2 Module Voltage 9 | Module-level voltage measurement instance 9 for this HVES pack instance. Note: Depending on how modules and sensors are grouped within a given battery pack, this measurement instance may refer to an individual module or a group of modules. | [6 empty] | 202 | Diagnostic |  | See SPN 9122 in 'Supporting Information' tab | [5 empty] | J1939DA |  | 2019-11-07 |  |  | None | IdentityOnly
|  |  |  | N/A | N/A | [15 empty] | 10315 | HVESP2 Module Voltage 10 | Module-level voltage measurement instance 10 for this HVES pack instance. Note: Depending on how modules and sensors are grouped within a given battery pack, this measurement instance may refer to an individual module or a group of modules. | [6 empty] | 202 | Diagnostic |  | See SPN 9122 in 'Supporting Information' tab | [5 empty] | J1939DA |  | 2019-11-07 |  |  | None | IdentityOnly
|  |  |  | N/A | N/A | [15 empty] | 10316 | HVESP2 Module Voltage 11 | Module-level voltage measurement instance 11 for this HVES pack instance. Note: Depending on how modules and sensors are grouped within a given battery pack, this measurement instance may refer to an individual module or a group of modules. | [6 empty] | 202 | Diagnostic |  | See SPN 9122 in 'Supporting Information' tab | [5 empty] | J1939DA |  | 2019-11-07 |  |  | None | IdentityOnly
|  |  |  | N/A | N/A | [15 empty] | 10317 | HVESP2 Module Voltage 12 | Module-level voltage measurement instance 12 for this HVES pack instance. Note: Depending on how modules and sensors are grouped within a given battery pack, this measurement instance may refer to an individual module or a group of modules. | [6 empty] | 202 | Diagnostic |  | See SPN 9122 in 'Supporting Information' tab | [5 empty] | J1939DA |  | 2019-11-07 |  |  | None | IdentityOnly
|  |  |  | N/A | N/A | [15 empty] | 10318 | HVESP2 Module Voltage 13 | Module-level voltage measurement instance 13 for this HVES pack instance. Note: Depending on how modules and sensors are grouped within a given battery pack, this measurement instance may refer to an individual module or a group of modules. | [6 empty] | 202 | Diagnostic |  | See SPN 9122 in 'Supporting Information' tab | [5 empty] | J1939DA |  | 2019-11-07 |  |  | None | IdentityOnly
|  |  |  | N/A | N/A | [15 empty] | 10319 | HVESP2 Module Voltage 14 | Module-level voltage measurement instance 14 for this HVES pack instance. Note: Depending on how modules and sensors are grouped within a given battery pack, this measurement instance may refer to an individual module or a group of modules. | [6 empty] | 202 | Diagnostic |  | See SPN 9122 in 'Supporting Information' tab | [5 empty] | J1939DA |  | 2019-11-07 |  |  | None | IdentityOnly
|  |  |  | N/A | N/A | [15 empty] | 10320 | HVESP2 Module Voltage 15 | Module-level voltage measurement instance 15 for this HVES pack instance. Note: Depending on how modules and sensors are grouped within a given battery pack, this measurement instance may refer to an individual module or a group of modules. | [6 empty] | 202 | Diagnostic |  | See SPN 9122 in 'Supporting Information' tab | [5 empty] | J1939DA |  | 2019-11-07 |  |  | None | IdentityOnly
|  |  |  | N/A | N/A | [15 empty] | 10321 | HVESP2 Module Voltage 16 | Module-level voltage measurement instance 16 for this HVES pack instance. Note: Depending on how modules and sensors are grouped within a given battery pack, this measurement instance may refer to an individual module or a group of modules. | [6 empty] | 202 | Diagnostic |  | See SPN 9122 in 'Supporting Information' tab | [5 empty] | J1939DA |  | 2019-11-07 |  |  | None | IdentityOnly
|  |  |  | N/A | N/A | [15 empty] | 10322 | HVESP2 Module Current 1 | Module-level current measurement instance 1 for this HVES pack instance. Note: Depending on how modules and sensors are grouped within a given battery pack, this measurement instance may refer to an individual module or a group of modules. | [6 empty] | 202 | Diagnostic |  | See SPN 9122 in 'Supporting Information' tab | [5 empty] | J1939DA |  | 2019-11-07 |  |  | None | IdentityOnly
|  |  |  | N/A | N/A | [15 empty] | 10323 | HVESP2 Module Current 2 | Module-level current measurement instance 2 for this HVES pack instance. Note: Depending on how modules and sensors are grouped within a given battery pack, this measurement instance may refer to an individual module or a group of modules. | [6 empty] | 202 | Diagnostic |  | See SPN 9122 in 'Supporting Information' tab | [5 empty] | J1939DA |  | 2019-11-07 |  |  | None | IdentityOnly
|  |  |  | N/A | N/A | [15 empty] | 10324 | HVESP2 Module Current 3 | Module-level current measurement instance 3 for this HVES pack instance. Note: Depending on how modules and sensors are grouped within a given battery pack, this measurement instance may refer to an individual module or a group of modules. | [6 empty] | 202 | Diagnostic |  | See SPN 9122 in 'Supporting Information' tab | [5 empty] | J1939DA |  | 2019-11-07 |  |  | None | IdentityOnly
|  |  |  | N/A | N/A | [15 empty] | 10325 | HVESP2 Module Current 4 | Module-level current measurement instance 4 for this HVES pack instance. Note: Depending on how modules and sensors are grouped within a given battery pack, this measurement instance may refer to an individual module or a group of modules. | [6 empty] | 202 | Diagnostic |  | See SPN 9122 in 'Supporting Information' tab | [5 empty] | J1939DA |  | 2019-11-07 |  |  | None | IdentityOnly
|  |  |  | N/A | N/A | [15 empty] | 10326 | HVESP2 Module Current 5 | Module-level current measurement instance 5 for this HVES pack instance. Note: Depending on how modules and sensors are grouped within a given battery pack, this measurement instance may refer to an individual module or a group of modules. | [6 empty] | 202 | Diagnostic |  | See SPN 9122 in 'Supporting Information' tab | [5 empty] | J1939DA |  | 2019-11-07 |  |  | None | IdentityOnly
|  |  |  | N/A | N/A | [15 empty] | 10327 | HVESP2 Module Current 6 | Module-level current measurement instance 6 for this HVES pack instance. Note: Depending on how modules and sensors are grouped within a given battery pack, this measurement instance may refer to an individual module or a group of modules. | [6 empty] | 202 | Diagnostic |  | See SPN 9122 in 'Supporting Information' tab | [5 empty] | J1939DA |  | 2019-11-07 |  |  | None | IdentityOnly
|  |  |  | N/A | N/A | [15 empty] | 10328 | HVESP2 Module Current 7 | Module-level current measurement instance 7 for this HVES pack instance. Note: Depending on how modules and sensors are grouped within a given battery pack, this measurement instance may refer to an individual module or a group of modules. | [6 empty] | 202 | Diagnostic |  | See SPN 9122 in 'Supporting Information' tab | [5 empty] | J1939DA |  | 2019-11-07 |  |  | None | IdentityOnly
|  |  |  | N/A | N/A | [15 empty] | 10329 | HVESP2 Module Current 8 | Module-level current measurement instance 8 for this HVES pack instance. Note: Depending on how modules and sensors are grouped within a given battery pack, this measurement instance may refer to an individual module or a group of modules. | [6 empty] | 202 | Diagnostic |  | See SPN 9122 in 'Supporting Information' tab | [5 empty] | J1939DA |  | 2019-11-07 |  |  | None | IdentityOnly
|  |  |  | N/A | N/A | [15 empty] | 10330 | HVESP2 Module Current 9 | Module-level current measurement instance 9 for this HVES pack instance. Note: Depending on how modules and sensors are grouped within a given battery pack, this measurement instance may refer to an individual module or a group of modules. | [6 empty] | 202 | Diagnostic |  | See SPN 9122 in 'Supporting Information' tab | [5 empty] | J1939DA |  | 2019-11-07 |  |  | None | IdentityOnly
|  |  |  | N/A | N/A | [15 empty] | 10331 | HVESP2 Module Current 10 | Module-level current measurement instance 10 for this HVES pack instance. Note: Depending on how modules and sensors are grouped within a given battery pack, this measurement instance may refer to an individual module or a group of modules. | [6 empty] | 202 | Diagnostic |  | See SPN 9122 in 'Supporting Information' tab | [5 empty] | J1939DA |  | 2019-11-07 |  |  | None | IdentityOnly
|  |  |  | N/A | N/A | [15 empty] | 10332 | HVESP2 Module Current 11 | Module-level current measurement instance 11 for this HVES pack instance. Note: Depending on how modules and sensors are grouped within a given battery pack, this measurement instance may refer to an individual module or a group of modules. | [6 empty] | 202 | Diagnostic |  | See SPN 9122 in 'Supporting Information' tab | [5 empty] | J1939DA |  | 2019-11-07 |  |  | None | IdentityOnly
|  |  |  | N/A | N/A | [15 empty] | 10333 | HVESP2 Module Current 12 | Module-level current measurement instance 12 for this HVES pack instance. Note: Depending on how modules and sensors are grouped within a given battery pack, this measurement instance may refer to an individual module or a group of modules. | [6 empty] | 202 | Diagnostic |  | See SPN 9122 in 'Supporting Information' tab | [5 empty] | J1939DA |  | 2019-11-07 |  |  | None | IdentityOnly
|  |  |  | N/A | N/A | [15 empty] | 10334 | HVESP2 Module Current 13 | Module-level current measurement instance 13 for this HVES pack instance. Note: Depending on how modules and sensors are grouped within a given battery pack, this measurement instance may refer to an individual module or a group of modules. | [6 empty] | 202 | Diagnostic |  | See SPN 9122 in 'Supporting Information' tab | [5 empty] | J1939DA |  | 2019-11-07 |  |  | None | IdentityOnly
|  |  |  | N/A | N/A | [15 empty] | 10335 | HVESP2 Module Current 14 | Module-level current measurement instance 14 for this HVES pack instance. Note: Depending on how modules and sensors are grouped within a given battery pack, this measurement instance may refer to an individual module or a group of modules. | [6 empty] | 202 | Diagnostic |  | See SPN 9122 in 'Supporting Information' tab | [5 empty] | J1939DA |  | 2019-11-07 |  |  | None | IdentityOnly
|  |  |  | N/A | N/A | [15 empty] | 10336 | HVESP2 Module Current 15 | Module-level current measurement instance 15 for this HVES pack instance. Note: Depending on how modules and sensors are grouped within a given battery pack, this measurement instance may refer to an individual module or a group of modules. | [6 empty] | 202 | Diagnostic |  | See SPN 9122 in 'Supporting Information' tab | [5 empty] | J1939DA |  | 2019-11-07 |  |  | None | IdentityOnly
|  |  |  | N/A | N/A | [15 empty] | 10337 | HVESP2 Module Current 16 | Module-level current measurement instance 16 for this HVES pack instance. Note: Depending on how modules and sensors are grouped within a given battery pack, this measurement instance may refer to an individual module or a group of modules. | [6 empty] | 202 | Diagnostic |  | See SPN 9122 in 'Supporting Information' tab | [5 empty] | J1939DA |  | 2019-11-07 |  |  | None | IdentityOnly
|  |  |  | N/A | N/A | [15 empty] | 10338 | HVESP2 Module Temperature 1 | Module-level temperature measurement instance 1 for this HVES pack instance. Note: Depending on how modules and sensors are grouped within a given battery pack, this measurement instance may refer to an individual module or a group of modules. | [6 empty] | 202 | Diagnostic |  | See SPN 9122 in 'Supporting Information' tab | [5 empty] | J1939DA |  | 2019-11-07 |  |  | None | IdentityOnly
|  |  |  | N/A | N/A | [15 empty] | 10339 | HVESP2 Module Temperature 2 | Module-level temperature measurement instance 2 for this HVES pack instance. Note: Depending on how modules and sensors are grouped within a given battery pack, this measurement instance may refer to an individual module or a group of modules. | [6 empty] | 202 | Diagnostic |  | See SPN 9122 in 'Supporting Information' tab | [5 empty] | J1939DA |  | 2019-11-07 |  |  | None | IdentityOnly
|  |  |  | N/A | N/A | [15 empty] | 10340 | HVESP2 Module Temperature 3 | Module-level temperature measurement instance 3 for this HVES pack instance. Note: Depending on how modules and sensors are grouped within a given battery pack, this measurement instance may refer to an individual module or a group of modules. | [6 empty] | 202 | Diagnostic |  | See SPN 9122 in 'Supporting Information' tab | [5 empty] | J1939DA |  | 2019-11-07 |  |  | None | IdentityOnly
|  |  |  | N/A | N/A | [15 empty] | 10341 | HVESP2 Module Temperature 4 | Module-level temperature measurement instance 4 for this HVES pack instance. Note: Depending on how modules and sensors are grouped within a given battery pack, this measurement instance may refer to an individual module or a group of modules. | [6 empty] | 202 | Diagnostic |  | See SPN 9122 in 'Supporting Information' tab | [5 empty] | J1939DA |  | 2019-11-07 |  |  | None | IdentityOnly
|  |  |  | N/A | N/A | [15 empty] | 10342 | HVESP2 Module Temperature 5 | Module-level temperature measurement instance 5 for this HVES pack instance. Note: Depending on how modules and sensors are grouped within a given battery pack, this measurement instance may refer to an individual module or a group of modules. | [6 empty] | 202 | Diagnostic |  | See SPN 9122 in 'Supporting Information' tab | [5 empty] | J1939DA |  | 2019-11-07 |  |  | None | IdentityOnly
|  |  |  | N/A | N/A | [15 empty] | 10343 | HVESP2 Module Temperature 6 | Module-level temperature measurement instance 6 for this HVES pack instance. Note: Depending on how modules and sensors are grouped within a given battery pack, this measurement instance may refer to an individual module or a group of modules. | [6 empty] | 202 | Diagnostic |  | See SPN 9122 in 'Supporting Information' tab | [5 empty] | J1939DA |  | 2019-11-07 |  |  | None | IdentityOnly
|  |  |  | N/A | N/A | [15 empty] | 10344 | HVESP2 Module Temperature 7 | Module-level temperature measurement instance 7 for this HVES pack instance. Note: Depending on how modules and sensors are grouped within a given battery pack, this measurement instance may refer to an individual module or a group of modules. | [6 empty] | 202 | Diagnostic |  | See SPN 9122 in 'Supporting Information' tab | [5 empty] | J1939DA |  | 2019-11-07 |  |  | None | IdentityOnly
|  |  |  | N/A | N/A | [15 empty] | 10345 | HVESP2 Module Temperature 8 | Module-level temperature measurement instance 8 for this HVES pack instance. Note: Depending on how modules and sensors are grouped within a given battery pack, this measurement instance may refer to an individual module or a group of modules. | [6 empty] | 202 | Diagnostic |  | See SPN 9122 in 'Supporting Information' tab | [5 empty] | J1939DA |  | 2019-11-07 |  |  | None | IdentityOnly
|  |  |  | N/A | N/A | [15 empty] | 10346 | HVESP2 Module Temperature 9 | Module-level temperature measurement instance 9 for this HVES pack instance. Note: Depending on how modules and sensors are grouped within a given battery pack, this measurement instance may refer to an individual module or a group of modules. | [6 empty] | 202 | Diagnostic |  | See SPN 9122 in 'Supporting Information' tab | [5 empty] | J1939DA |  | 2019-11-07 |  |  | None | IdentityOnly
|  |  |  | N/A | N/A | [15 empty] | 10347 | HVESP2 Module Temperature 10 | Module-level temperature measurement instance 10 for this HVES pack instance. Note: Depending on how modules and sensors are grouped within a given battery pack, this measurement instance may refer to an individual module or a group of modules. | [6 empty] | 202 | Diagnostic |  | See SPN 9122 in 'Supporting Information' tab | [5 empty] | J1939DA |  | 2019-11-07 |  |  | None | IdentityOnly
|  |  |  | N/A | N/A | [15 empty] | 10348 | HVESP2 Module Temperature 11 | Module-level temperature measurement instance 11 for this HVES pack instance. Note: Depending on how modules and sensors are grouped within a given battery pack, this measurement instance may refer to an individual module or a group of modules. | [6 empty] | 202 | Diagnostic |  | See SPN 9122 in 'Supporting Information' tab | [5 empty] | J1939DA |  | 2019-11-07 |  |  | None | IdentityOnly
|  |  |  | N/A | N/A | [15 empty] | 10349 | HVESP2 Module Temperature 12 | Module-level temperature measurement instance 12 for this HVES pack instance. Note: Depending on how modules and sensors are grouped within a given battery pack, this measurement instance may refer to an individual module or a group of modules. | [6 empty] | 202 | Diagnostic |  | See SPN 9122 in 'Supporting Information' tab | [5 empty] | J1939DA |  | 2019-11-07 |  |  | None | IdentityOnly
|  |  |  | N/A | N/A | [15 empty] | 10350 | HVESP2 Module Temperature 13 | Module-level temperature measurement instance 13 for this HVES pack instance. Note: Depending on how modules and sensors are grouped within a given battery pack, this measurement instance may refer to an individual module or a group of modules. | [6 empty] | 202 | Diagnostic |  | See SPN 9122 in 'Supporting Information' tab | [5 empty] | J1939DA |  | 2019-11-07 |  |  | None | IdentityOnly
|  |  |  | N/A | N/A | [15 empty] | 10351 | HVESP2 Module Temperature 14 | Module-level temperature measurement instance 14 for this HVES pack instance. Note: Depending on how modules and sensors are grouped within a given battery pack, this measurement instance may refer to an individual module or a group of modules. | [6 empty] | 202 | Diagnostic |  | See SPN 9122 in 'Supporting Information' tab | [5 empty] | J1939DA |  | 2019-11-07 |  |  | None | IdentityOnly
|  |  |  | N/A | N/A | [15 empty] | 10352 | HVESP2 Module Temperature 15 | Module-level temperature measurement instance 15 for this HVES pack instance. Note: Depending on how modules and sensors are grouped within a given battery pack, this measurement instance may refer to an individual module or a group of modules. | [6 empty] | 202 | Diagnostic |  | See SPN 9122 in 'Supporting Information' tab | [5 empty] | J1939DA |  | 2019-11-07 |  |  | None | IdentityOnly
|  |  |  | N/A | N/A | [15 empty] | 10353 | HVESP2 Module Temperature 16 | Module-level temperature measurement instance 16 for this HVES pack instance. Note: Depending on how modules and sensors are grouped within a given battery pack, this measurement instance may refer to an individual module or a group of modules. | [6 empty] | 202 | Diagnostic |  | See SPN 9122 in 'Supporting Information' tab | [5 empty] | J1939DA |  | 2019-11-07 |  |  | None | IdentityOnly
|  |  |  | N/A | N/A | [15 empty] | 10354 | HVESP2 Module 1 State of Health | Indicates the expected remaining "Life" of this module. Battery life is a manufacturer-specific measure of how well the energy storage pack is functioning relative to its nominal (rated) and end (failed) states. | [6 empty] | 202 | Diagnostic | [7 empty] | J1939DA |  | 2018-08-13 |  |  | None | IdentityOnly
|  |  |  | N/A | N/A | [15 empty] | 10355 | HVESP2 Module 2 State of Health | Indicates the expected remaining "Life" of this module. Battery life is a manufacturer-specific measure of how well the energy storage pack is functioning relative to its nominal (rated) and end (failed) states. | [6 empty] | 202 | Diagnostic | [7 empty] | J1939DA |  | 2018-08-13 |  |  | None | IdentityOnly
|  |  |  | N/A | N/A | [15 empty] | 10356 | HVESP2 Module 3 State of Health | Indicates the expected remaining "Life" of this module. Battery life is a manufacturer-specific measure of how well the energy storage pack is functioning relative to its nominal (rated) and end (failed) states. | [6 empty] | 202 | Diagnostic | [7 empty] | J1939DA |  | 2018-08-13 |  |  | None | IdentityOnly
|  |  |  | N/A | N/A | [15 empty] | 10357 | HVESP2 Module 4 State of Health | Indicates the expected remaining "Life" of this module. Battery life is a manufacturer-specific measure of how well the energy storage pack is functioning relative to its nominal (rated) and end (failed) states. | [6 empty] | 202 | Diagnostic | [7 empty] | J1939DA |  | 2018-08-13 |  |  | None | IdentityOnly
|  |  |  | N/A | N/A | [15 empty] | 10358 | HVESP2 Module 5 State of Health | Indicates the expected remaining "Life" of this module. Battery life is a manufacturer-specific measure of how well the energy storage pack is functioning relative to its nominal (rated) and end (failed) states. | [6 empty] | 202 | Diagnostic | [7 empty] | J1939DA |  | 2018-08-13 |  |  | None | IdentityOnly
|  |  |  | N/A | N/A | [15 empty] | 10359 | HVESP2 Module 6 State of Health | Indicates the expected remaining "Life" of this module. Battery life is a manufacturer-specific measure of how well the energy storage pack is functioning relative to its nominal (rated) and end (failed) states. | [6 empty] | 202 | Diagnostic | [7 empty] | J1939DA |  | 2018-08-13 |  |  | None | IdentityOnly
|  |  |  | N/A | N/A | [15 empty] | 10360 | HVESP2 Module 7 State of Health | Indicates the expected remaining "Life" of this module. Battery life is a manufacturer-specific measure of how well the energy storage pack is functioning relative to its nominal (rated) and end (failed) states. | [6 empty] | 202 | Diagnostic | [7 empty] | J1939DA |  | 2018-08-13 |  |  | None | IdentityOnly
|  |  |  | N/A | N/A | [15 empty] | 10361 | HVESP2 Module 8 State of Health | Indicates the expected remaining "Life" of this module. Battery life is a manufacturer-specific measure of how well the energy storage pack is functioning relative to its nominal (rated) and end (failed) states. | [6 empty] | 202 | Diagnostic | [7 empty] | J1939DA |  | 2018-08-13 |  |  | None | IdentityOnly
|  |  |  | N/A | N/A | [15 empty] | 10362 | HVESP2 Module 9 State of Health | Indicates the expected remaining "Life" of this module. Battery life is a manufacturer-specific measure of how well the energy storage pack is functioning relative to its nominal (rated) and end (failed) states. | [6 empty] | 202 | Diagnostic | [7 empty] | J1939DA |  | 2018-08-13 |  |  | None | IdentityOnly
|  |  |  | N/A | N/A | [15 empty] | 10363 | HVESP2 Module 10 State of Health | Indicates the expected remaining "Life" of this module. Battery life is a manufacturer-specific measure of how well the energy storage pack is functioning relative to its nominal (rated) and end (failed) states. | [6 empty] | 202 | Diagnostic | [7 empty] | J1939DA |  | 2018-08-13 |  |  | None | IdentityOnly
|  |  |  | N/A | N/A | [15 empty] | 10364 | HVESP2 Module 11 State of Health | Indicates the expected remaining "Life" of this module. Battery life is a manufacturer-specific measure of how well the energy storage pack is functioning relative to its nominal (rated) and end (failed) states. | [6 empty] | 202 | Diagnostic | [7 empty] | J1939DA |  | 2018-08-13 |  |  | None | IdentityOnly
|  |  |  | N/A | N/A | [15 empty] | 10365 | HVESP2 Module 12 State of Health | Indicates the expected remaining "Life" of this module. Battery life is a manufacturer-specific measure of how well the energy storage pack is functioning relative to its nominal (rated) and end (failed) states. | [6 empty] | 202 | Diagnostic | [7 empty] | J1939DA |  | 2018-08-13 |  |  | None | IdentityOnly
|  |  |  | N/A | N/A | [15 empty] | 10366 | HVESP2 Module 13 State of Health | Indicates the expected remaining "Life" of this module. Battery life is a manufacturer-specific measure of how well the energy storage pack is functioning relative to its nominal (rated) and end (failed) states. | [6 empty] | 202 | Diagnostic | [7 empty] | J1939DA |  | 2018-08-13 |  |  | None | IdentityOnly
|  |  |  | N/A | N/A | [15 empty] | 10367 | HVESP2 Module 14 State of Health | Indicates the expected remaining "Life" of this module. Battery life is a manufacturer-specific measure of how well the energy storage pack is functioning relative to its nominal (rated) and end (failed) states. | [6 empty] | 202 | Diagnostic | [7 empty] | J1939DA |  | 2018-08-13 |  |  | None | IdentityOnly
|  |  |  | N/A | N/A | [15 empty] | 10368 | HVESP2 Module 15 State of Health | Indicates the expected remaining "Life" of this module. Battery life is a manufacturer-specific measure of how well the energy storage pack is functioning relative to its nominal (rated) and end (failed) states. | [6 empty] | 202 | Diagnostic | [7 empty] | J1939DA |  | 2018-08-13 |  |  | None | IdentityOnly
|  |  |  | N/A | N/A | [15 empty] | 10369 | HVESP2 Module 16 State of Health | Indicates the expected remaining "Life" of this module. Battery life is a manufacturer-specific measure of how well the energy storage pack is functioning relative to its nominal (rated) and end (failed) states. | [6 empty] | 202 | Diagnostic | [7 empty] | J1939DA |  | 2018-08-13 |  |  | None | IdentityOnly
|  |  |  | N/A | N/A | [15 empty] | 10370 | HVESP2 Module 1 Controller | Controller used for this battery module instance of this HVES pack instance. | [6 empty] | 202 | Diagnostic | [7 empty] | J1939DA |  | 2018-08-13 |  |  | None | IdentityOnly
|  |  |  | N/A | N/A | [15 empty] | 10371 | HVESP2 Module 2 Controller | Controller used for this battery module instance of this HVES pack instance. | [6 empty] | 202 | Diagnostic | [7 empty] | J1939DA |  | 2018-08-13 |  |  | None | IdentityOnly
|  |  |  | N/A | N/A | [15 empty] | 10372 | HVESP2 Module 3 Controller | Controller used for this battery module instance of this HVES pack instance. | [6 empty] | 202 | Diagnostic | [7 empty] | J1939DA |  | 2018-08-13 |  |  | None | IdentityOnly
|  |  |  | N/A | N/A | [15 empty] | 10373 | HVESP2 Module 4 Controller | Controller used for this battery module instance of this HVES pack instance. | [6 empty] | 202 | Diagnostic | [7 empty] | J1939DA |  | 2018-08-13 |  |  | None | IdentityOnly
|  |  |  | N/A | N/A | [15 empty] | 10374 | HVESP2 Module 5 Controller | Controller used for this battery module instance of this HVES pack instance. | [6 empty] | 202 | Diagnostic | [7 empty] | J1939DA |  | 2018-08-13 |  |  | None | IdentityOnly
|  |  |  | N/A | N/A | [15 empty] | 10375 | HVESP2 Module 6 Controller | Controller used for this battery module instance of this HVES pack instance. | [6 empty] | 202 | Diagnostic | [7 empty] | J1939DA |  | 2018-08-13 |  |  | None | IdentityOnly
|  |  |  | N/A | N/A | [15 empty] | 10376 | HVESP2 Module 7 Controller | Controller used for this battery module instance of this HVES pack instance. | [6 empty] | 202 | Diagnostic | [7 empty] | J1939DA |  | 2018-08-13 |  |  | None | IdentityOnly
|  |  |  | N/A | N/A | [15 empty] | 10377 | HVESP2 Module 8 Controller | Controller used for this battery module instance of this HVES pack instance. | [6 empty] | 202 | Diagnostic | [7 empty] | J1939DA |  | 2018-08-13 |  |  | None | IdentityOnly
|  |  |  | N/A | N/A | [15 empty] | 10378 | HVESP2 Module 9 Controller | Controller used for this battery module instance of this HVES pack instance. | [6 empty] | 202 | Diagnostic | [7 empty] | J1939DA |  | 2018-08-13 |  |  | None | IdentityOnly
|  |  |  | N/A | N/A | [15 empty] | 10379 | HVESP2 Module 10 Controller | Controller used for this battery module instance of this HVES pack instance. | [6 empty] | 202 | Diagnostic | [7 empty] | J1939DA |  | 2018-08-13 |  |  | None | IdentityOnly
|  |  |  | N/A | N/A | [15 empty] | 10380 | HVESP2 Module 11 Controller | Controller used for this battery module instance of this HVES pack instance. | [6 empty] | 202 | Diagnostic | [7 empty] | J1939DA |  | 2018-08-13 |  |  | None | IdentityOnly
|  |  |  | N/A | N/A | [15 empty] | 10381 | HVESP2 Module 12 Controller | Controller used for this battery module instance of this HVES pack instance. | [6 empty] | 202 | Diagnostic | [7 empty] | J1939DA |  | 2018-08-13 |  |  | None | IdentityOnly
|  |  |  | N/A | N/A | [15 empty] | 10382 | HVESP2 Module 13 Controller | Controller used for this battery module instance of this HVES pack instance. | [6 empty] | 202 | Diagnostic | [7 empty] | J1939DA |  | 2018-08-13 |  |  | None | IdentityOnly
|  |  |  | N/A | N/A | [15 empty] | 10383 | HVESP2 Module 14 Controller | Controller used for this battery module instance of this HVES pack instance. | [6 empty] | 202 | Diagnostic | [7 empty] | J1939DA |  | 2018-08-13 |  |  | None | IdentityOnly
|  |  |  | N/A | N/A | [15 empty] | 10384 | HVESP2 Module 15 Controller | Controller used for this battery module instance of this HVES pack instance. | [6 empty] | 202 | Diagnostic | [7 empty] | J1939DA |  | 2018-08-13 |  |  | None | IdentityOnly
|  |  |  | N/A | N/A | [15 empty] | 10385 | HVESP2 Module 16 Controller | Controller used for this battery module instance of this HVES pack instance. | [6 empty] | 202 | Diagnostic | [7 empty] | J1939DA |  | 2018-08-13 |  |  | None | IdentityOnly
|  |  |  | N/A | N/A | [15 empty] | 10386 | HVESP3 Voltage Sensors | Indicate a fault with one or more voltage sensors within this HVES pack instance. | [6 empty] | 202 | Diagnostic | [7 empty] | J1939DA |  | 2018-08-13 |  |  | None | IdentityOnly
|  |  |  | N/A | N/A | [15 empty] | 10387 | HVESP3 Module Voltage 1 | Module-level voltage measurement instance 1 for this HVES pack instance. Note: Depending on how modules and sensors are grouped within a given battery pack, this measurement instance may refer to an individual module or a group of modules. | [6 empty] | 202 | Diagnostic |  | See SPN 9122 in 'Supporting Information' tab | [5 empty] | J1939DA |  | 2019-11-07 |  |  | None | IdentityOnly
|  |  |  | N/A | N/A | [15 empty] | 10388 | HVESP3 Module Voltage 2 | Module-level voltage measurement instance 2 for this HVES pack instance. Note: Depending on how modules and sensors are grouped within a given battery pack, this measurement instance may refer to an individual module or a group of modules. | [6 empty] | 202 | Diagnostic |  | See SPN 9122 in 'Supporting Information' tab | [5 empty] | J1939DA |  | 2019-11-07 |  |  | None | IdentityOnly
|  |  |  | N/A | N/A | [15 empty] | 10389 | HVESP3 Module Voltage 3 | Module-level voltage measurement instance 3 for this HVES pack instance. Note: Depending on how modules and sensors are grouped within a given battery pack, this measurement instance may refer to an individual module or a group of modules. | [6 empty] | 202 | Diagnostic |  | See SPN 9122 in 'Supporting Information' tab | [5 empty] | J1939DA |  | 2019-11-07 |  |  | None | IdentityOnly
|  |  |  | N/A | N/A | [15 empty] | 10390 | HVESP3 Module Voltage 4 | Module-level voltage measurement instance 4 for this HVES pack instance. Note: Depending on how modules and sensors are grouped within a given battery pack, this measurement instance may refer to an individual module or a group of modules. | [6 empty] | 202 | Diagnostic |  | See SPN 9122 in 'Supporting Information' tab | [5 empty] | J1939DA |  | 2019-11-07 |  |  | None | IdentityOnly
|  |  |  | N/A | N/A | [15 empty] | 10391 | HVESP3 Module Voltage 5 | Module-level voltage measurement instance 5 for this HVES pack instance. Note: Depending on how modules and sensors are grouped within a given battery pack, this measurement instance may refer to an individual module or a group of modules. | [6 empty] | 202 | Diagnostic |  | See SPN 9122 in 'Supporting Information' tab | [5 empty] | J1939DA |  | 2019-11-07 |  |  | None | IdentityOnly
|  |  |  | N/A | N/A | [15 empty] | 10392 | HVESP3 Module Voltage 6 | Module-level voltage measurement instance 6 for this HVES pack instance. Note: Depending on how modules and sensors are grouped within a given battery pack, this measurement instance may refer to an individual module or a group of modules. | [6 empty] | 202 | Diagnostic |  | See SPN 9122 in 'Supporting Information' tab | [5 empty] | J1939DA |  | 2019-11-07 |  |  | None | IdentityOnly
|  |  |  | N/A | N/A | [15 empty] | 10393 | HVESP3 Module Voltage 7 | Module-level voltage measurement instance 7 for this HVES pack instance. Note: Depending on how modules and sensors are grouped within a given battery pack, this measurement instance may refer to an individual module or a group of modules. | [6 empty] | 202 | Diagnostic |  | See SPN 9122 in 'Supporting Information' tab | [5 empty] | J1939DA |  | 2019-11-07 |  |  | None | IdentityOnly
|  |  |  | N/A | N/A | [15 empty] | 10394 | HVESP3 Module Voltage 8 | Module-level voltage measurement instance 8 for this HVES pack instance. Note: Depending on how modules and sensors are grouped within a given battery pack, this measurement instance may refer to an individual module or a group of modules. | [6 empty] | 202 | Diagnostic |  | See SPN 9122 in 'Supporting Information' tab | [5 empty] | J1939DA |  | 2019-11-07 |  |  | None | IdentityOnly
|  |  |  | N/A | N/A | [15 empty] | 10395 | HVESP3 Module Voltage 9 | Module-level voltage measurement instance 9 for this HVES pack instance. Note: Depending on how modules and sensors are grouped within a given battery pack, this measurement instance may refer to an individual module or a group of modules. | [6 empty] | 202 | Diagnostic |  | See SPN 9122 in 'Supporting Information' tab | [5 empty] | J1939DA |  | 2019-11-07 |  |  | None | IdentityOnly
|  |  |  | N/A | N/A | [15 empty] | 10396 | HVESP3 Module Voltage 10 | Module-level voltage measurement instance 10 for this HVES pack instance. Note: Depending on how modules and sensors are grouped within a given battery pack, this measurement instance may refer to an individual module or a group of modules. | [6 empty] | 202 | Diagnostic |  | See SPN 9122 in 'Supporting Information' tab | [5 empty] | J1939DA |  | 2019-11-07 |  |  | None | IdentityOnly
|  |  |  | N/A | N/A | [15 empty] | 10397 | HVESP3 Module Voltage 11 | Module-level voltage measurement instance 11 for this HVES pack instance. Note: Depending on how modules and sensors are grouped within a given battery pack, this measurement instance may refer to an individual module or a group of modules. | [6 empty] | 202 | Diagnostic |  | See SPN 9122 in 'Supporting Information' tab | [5 empty] | J1939DA |  | 2019-11-07 |  |  | None | IdentityOnly
|  |  |  | N/A | N/A | [15 empty] | 10398 | HVESP3 Module Voltage 12 | Module-level voltage measurement instance 12 for this HVES pack instance. Note: Depending on how modules and sensors are grouped within a given battery pack, this measurement instance may refer to an individual module or a group of modules. | [6 empty] | 202 | Diagnostic |  | See SPN 9122 in 'Supporting Information' tab | [5 empty] | J1939DA |  | 2019-11-07 |  |  | None | IdentityOnly
|  |  |  | N/A | N/A | [15 empty] | 10399 | HVESP3 Module Voltage 13 | Module-level voltage measurement instance 13 for this HVES pack instance. Note: Depending on how modules and sensors are grouped within a given battery pack, this measurement instance may refer to an individual module or a group of modules. | [6 empty] | 202 | Diagnostic |  | See SPN 9122 in 'Supporting Information' tab | [5 empty] | J1939DA |  | 2019-11-07 |  |  | None | IdentityOnly
|  |  |  | N/A | N/A | [15 empty] | 10400 | HVESP3 Module Voltage 14 | Module-level voltage measurement instance 14 for this HVES pack instance. Note: Depending on how modules and sensors are grouped within a given battery pack, this measurement instance may refer to an individual module or a group of modules. | [6 empty] | 202 | Diagnostic |  | See SPN 9122 in 'Supporting Information' tab | [5 empty] | J1939DA |  | 2019-11-07 |  |  | None | IdentityOnly
|  |  |  | N/A | N/A | [15 empty] | 10401 | HVESP3 Module Voltage 15 | Module-level voltage measurement instance 15 for this HVES pack instance. Note: Depending on how modules and sensors are grouped within a given battery pack, this measurement instance may refer to an individual module or a group of modules. | [6 empty] | 202 | Diagnostic |  | See SPN 9122 in 'Supporting Information' tab | [5 empty] | J1939DA |  | 2019-11-07 |  |  | None | IdentityOnly
|  |  |  | N/A | N/A | [15 empty] | 10402 | HVESP3 Module Voltage 16 | Module-level voltage measurement instance 16 for this HVES pack instance. Note: Depending on how modules and sensors are grouped within a given battery pack, this measurement instance may refer to an individual module or a group of modules. | [6 empty] | 202 | Diagnostic |  | See SPN 9122 in 'Supporting Information' tab | [5 empty] | J1939DA |  | 2019-11-07 |  |  | None | IdentityOnly
|  |  |  | N/A | N/A | [15 empty] | 10403 | HVESP3 Module Current 1 | Module-level current measurement instance 1 for this HVES pack instance. Note: Depending on how modules and sensors are grouped within a given battery pack, this measurement instance may refer to an individual module or a group of modules. | [6 empty] | 202 | Diagnostic |  | See SPN 9122 in 'Supporting Information' tab | [5 empty] | J1939DA |  | 2019-11-07 |  |  | None | IdentityOnly
|  |  |  | N/A | N/A | [15 empty] | 10404 | HVESP3 Module Current 2 | Module-level current measurement instance 2 for this HVES pack instance. Note: Depending on how modules and sensors are grouped within a given battery pack, this measurement instance may refer to an individual module or a group of modules. | [6 empty] | 202 | Diagnostic |  | See SPN 9122 in 'Supporting Information' tab | [5 empty] | J1939DA |  | 2019-11-07 |  |  | None | IdentityOnly
|  |  |  | N/A | N/A | [15 empty] | 10405 | HVESP3 Module Current 3 | Module-level current measurement instance 3 for this HVES pack instance. Note: Depending on how modules and sensors are grouped within a given battery pack, this measurement instance may refer to an individual module or a group of modules. | [6 empty] | 202 | Diagnostic |  | See SPN 9122 in 'Supporting Information' tab | [5 empty] | J1939DA |  | 2019-11-07 |  |  | None | IdentityOnly
|  |  |  | N/A | N/A | [15 empty] | 10406 | HVESP3 Module Current 4 | Module-level current measurement instance 4 for this HVES pack instance. Note: Depending on how modules and sensors are grouped within a given battery pack, this measurement instance may refer to an individual module or a group of modules. | [6 empty] | 202 | Diagnostic |  | See SPN 9122 in 'Supporting Information' tab | [5 empty] | J1939DA |  | 2019-11-07 |  |  | None | IdentityOnly
|  |  |  | N/A | N/A | [15 empty] | 10407 | HVESP3 Module Current 5 | Module-level current measurement instance 5 for this HVES pack instance. Note: Depending on how modules and sensors are grouped within a given battery pack, this measurement instance may refer to an individual module or a group of modules. | [6 empty] | 202 | Diagnostic |  | See SPN 9122 in 'Supporting Information' tab | [5 empty] | J1939DA |  | 2019-11-07 |  |  | None | IdentityOnly
|  |  |  | N/A | N/A | [15 empty] | 10408 | HVESP3 Module Current 6 | Module-level current measurement instance 6 for this HVES pack instance. Note: Depending on how modules and sensors are grouped within a given battery pack, this measurement instance may refer to an individual module or a group of modules. | [6 empty] | 202 | Diagnostic |  | See SPN 9122 in 'Supporting Information' tab | [5 empty] | J1939DA |  | 2019-11-07 |  |  | None | IdentityOnly
|  |  |  | N/A | N/A | [15 empty] | 10409 | HVESP3 Module Current 7 | Module-level current measurement instance 7 for this HVES pack instance. Note: Depending on how modules and sensors are grouped within a given battery pack, this measurement instance may refer to an individual module or a group of modules. | [6 empty] | 202 | Diagnostic |  | See SPN 9122 in 'Supporting Information' tab | [5 empty] | J1939DA |  | 2019-11-07 |  |  | None | IdentityOnly
|  |  |  | N/A | N/A | [15 empty] | 10410 | HVESP3 Module Current 8 | Module-level current measurement instance 8 for this HVES pack instance. Note: Depending on how modules and sensors are grouped within a given battery pack, this measurement instance may refer to an individual module or a group of modules. | [6 empty] | 202 | Diagnostic |  | See SPN 9122 in 'Supporting Information' tab | [5 empty] | J1939DA |  | 2019-11-07 |  |  | None | IdentityOnly
|  |  |  | N/A | N/A | [15 empty] | 10411 | HVESP3 Module Current 9 | Module-level current measurement instance 9 for this HVES pack instance. Note: Depending on how modules and sensors are grouped within a given battery pack, this measurement instance may refer to an individual module or a group of modules. | [6 empty] | 202 | Diagnostic |  | See SPN 9122 in 'Supporting Information' tab | [5 empty] | J1939DA |  | 2019-11-07 |  |  | None | IdentityOnly
|  |  |  | N/A | N/A | [15 empty] | 10412 | HVESP3 Module Current 10 | Module-level current measurement instance 10 for this HVES pack instance. Note: Depending on how modules and sensors are grouped within a given battery pack, this measurement instance may refer to an individual module or a group of modules. | [6 empty] | 202 | Diagnostic |  | See SPN 9122 in 'Supporting Information' tab | [5 empty] | J1939DA |  | 2019-11-07 |  |  | None | IdentityOnly
|  |  |  | N/A | N/A | [15 empty] | 10413 | HVESP3 Module Current 11 | Module-level current measurement instance 11 for this HVES pack instance. Note: Depending on how modules and sensors are grouped within a given battery pack, this measurement instance may refer to an individual module or a group of modules. | [6 empty] | 202 | Diagnostic |  | See SPN 9122 in 'Supporting Information' tab | [5 empty] | J1939DA |  | 2019-11-07 |  |  | None | IdentityOnly
|  |  |  | N/A | N/A | [15 empty] | 10414 | HVESP3 Module Current 12 | Module-level current measurement instance 12 for this HVES pack instance. Note: Depending on how modules and sensors are grouped within a given battery pack, this measurement instance may refer to an individual module or a group of modules. | [6 empty] | 202 | Diagnostic |  | See SPN 9122 in 'Supporting Information' tab | [5 empty] | J1939DA |  | 2019-11-07 |  |  | None | IdentityOnly
|  |  |  | N/A | N/A | [15 empty] | 10415 | HVESP3 Module Current 13 | Module-level current measurement instance 13 for this HVES pack instance. Note: Depending on how modules and sensors are grouped within a given battery pack, this measurement instance may refer to an individual module or a group of modules. | [6 empty] | 202 | Diagnostic |  | See SPN 9122 in 'Supporting Information' tab | [5 empty] | J1939DA |  | 2019-11-07 |  |  | None | IdentityOnly
|  |  |  | N/A | N/A | [15 empty] | 10416 | HVESP3 Module Current 14 | Module-level current measurement instance 14 for this HVES pack instance. Note: Depending on how modules and sensors are grouped within a given battery pack, this measurement instance may refer to an individual module or a group of modules. | [6 empty] | 202 | Diagnostic |  | See SPN 9122 in 'Supporting Information' tab | [5 empty] | J1939DA |  | 2019-11-07 |  |  | None | IdentityOnly
|  |  |  | N/A | N/A | [15 empty] | 10417 | HVESP3 Module Current 15 | Module-level current measurement instance 15 for this HVES pack instance. Note: Depending on how modules and sensors are grouped within a given battery pack, this measurement instance may refer to an individual module or a group of modules. | [6 empty] | 202 | Diagnostic |  | See SPN 9122 in 'Supporting Information' tab | [5 empty] | J1939DA |  | 2019-11-07 |  |  | None | IdentityOnly
|  |  |  | N/A | N/A | [15 empty] | 10418 | HVESP3 Module Current 16 | Module-level current measurement instance 16 for this HVES pack instance. Note: Depending on how modules and sensors are grouped within a given battery pack, this measurement instance may refer to an individual module or a group of modules. | [6 empty] | 202 | Diagnostic |  | See SPN 9122 in 'Supporting Information' tab | [5 empty] | J1939DA |  | 2019-11-07 |  |  | None | IdentityOnly
|  |  |  | N/A | N/A | [15 empty] | 10419 | HVESP3 Module Temperature 1 | Module-level temperature measurement instance 1 for this HVES pack instance. Note: Depending on how modules and sensors are grouped within a given battery pack, this measurement instance may refer to an individual module or a group of modules. | [6 empty] | 202 | Diagnostic |  | See SPN 9122 in 'Supporting Information' tab | [5 empty] | J1939DA |  | 2019-11-07 |  |  | None | IdentityOnly
|  |  |  | N/A | N/A | [15 empty] | 10420 | HVESP3 Module Temperature 2 | Module-level temperature measurement instance 2 for this HVES pack instance. Note: Depending on how modules and sensors are grouped within a given battery pack, this measurement instance may refer to an individual module or a group of modules. | [6 empty] | 202 | Diagnostic |  | See SPN 9122 in 'Supporting Information' tab | [5 empty] | J1939DA |  | 2019-11-07 |  |  | None | IdentityOnly
|  |  |  | N/A | N/A | [15 empty] | 10421 | HVESP3 Module Temperature 3 | Module-level temperature measurement instance 3 for this HVES pack instance. Note: Depending on how modules and sensors are grouped within a given battery pack, this measurement instance may refer to an individual module or a group of modules. | [6 empty] | 202 | Diagnostic |  | See SPN 9122 in 'Supporting Information' tab | [5 empty] | J1939DA |  | 2019-11-07 |  |  | None | IdentityOnly
|  |  |  | N/A | N/A | [15 empty] | 10422 | HVESP3 Module Temperature 4 | Module-level temperature measurement instance 4 for this HVES pack instance. Note: Depending on how modules and sensors are grouped within a given battery pack, this measurement instance may refer to an individual module or a group of modules. | [6 empty] | 202 | Diagnostic |  | See SPN 9122 in 'Supporting Information' tab | [5 empty] | J1939DA |  | 2019-11-07 |  |  | None | IdentityOnly
|  |  |  | N/A | N/A | [15 empty] | 10423 | HVESP3 Module Temperature 5 | Module-level temperature measurement instance 5 for this HVES pack instance. Note: Depending on how modules and sensors are grouped within a given battery pack, this measurement instance may refer to an individual module or a group of modules. | [6 empty] | 202 | Diagnostic |  | See SPN 9122 in 'Supporting Information' tab | [5 empty] | J1939DA |  | 2019-11-07 |  |  | None | IdentityOnly
|  |  |  | N/A | N/A | [15 empty] | 10424 | HVESP3 Module Temperature 6 | Module-level temperature measurement instance 6 for this HVES pack instance. Note: Depending on how modules and sensors are grouped within a given battery pack, this measurement instance may refer to an individual module or a group of modules. | [6 empty] | 202 | Diagnostic |  | See SPN 9122 in 'Supporting Information' tab | [5 empty] | J1939DA |  | 2019-11-07 |  |  | None | IdentityOnly
|  |  |  | N/A | N/A | [15 empty] | 10425 | HVESP3 Module Temperature 7 | Module-level temperature measurement instance 7 for this HVES pack instance. Note: Depending on how modules and sensors are grouped within a given battery pack, this measurement instance may refer to an individual module or a group of modules. | [6 empty] | 202 | Diagnostic |  | See SPN 9122 in 'Supporting Information' tab | [5 empty] | J1939DA |  | 2019-11-07 |  |  | None | IdentityOnly
|  |  |  | N/A | N/A | [15 empty] | 10426 | HVESP3 Module Temperature 8 | Module-level temperature measurement instance 8 for this HVES pack instance. Note: Depending on how modules and sensors are grouped within a given battery pack, this measurement instance may refer to an individual module or a group of modules. | [6 empty] | 202 | Diagnostic |  | See SPN 9122 in 'Supporting Information' tab | [5 empty] | J1939DA |  | 2019-11-07 |  |  | None | IdentityOnly
|  |  |  | N/A | N/A | [15 empty] | 10427 | HVESP3 Module Temperature 9 | Module-level temperature measurement instance 9 for this HVES pack instance. Note: Depending on how modules and sensors are grouped within a given battery pack, this measurement instance may refer to an individual module or a group of modules. | [6 empty] | 202 | Diagnostic |  | See SPN 9122 in 'Supporting Information' tab | [5 empty] | J1939DA |  | 2019-11-07 |  |  | None | IdentityOnly
|  |  |  | N/A | N/A | [15 empty] | 10428 | HVESP3 Module Temperature 10 | Module-level temperature measurement instance 10 for this HVES pack instance. Note: Depending on how modules and sensors are grouped within a given battery pack, this measurement instance may refer to an individual module or a group of modules. | [6 empty] | 202 | Diagnostic |  | See SPN 9122 in 'Supporting Information' tab | [5 empty] | J1939DA |  | 2019-11-07 |  |  | None | IdentityOnly
|  |  |  | N/A | N/A | [15 empty] | 10429 | HVESP3 Module Temperature 11 | Module-level temperature measurement instance 11 for this HVES pack instance. Note: Depending on how modules and sensors are grouped within a given battery pack, this measurement instance may refer to an individual module or a group of modules. | [6 empty] | 202 | Diagnostic |  | See SPN 9122 in 'Supporting Information' tab | [5 empty] | J1939DA |  | 2019-11-07 |  |  | None | IdentityOnly
|  |  |  | N/A | N/A | [15 empty] | 10430 | HVESP3 Module Temperature 12 | Module-level temperature measurement instance 12 for this HVES pack instance. Note: Depending on how modules and sensors are grouped within a given battery pack, this measurement instance may refer to an individual module or a group of modules. | [6 empty] | 202 | Diagnostic |  | See SPN 9122 in 'Supporting Information' tab | [5 empty] | J1939DA |  | 2019-11-07 |  |  | None | IdentityOnly
|  |  |  | N/A | N/A | [15 empty] | 10431 | HVESP3 Module Temperature 13 | Module-level temperature measurement instance 13 for this HVES pack instance. Note: Depending on how modules and sensors are grouped within a given battery pack, this measurement instance may refer to an individual module or a group of modules. | [6 empty] | 202 | Diagnostic |  | See SPN 9122 in 'Supporting Information' tab | [5 empty] | J1939DA |  | 2019-11-07 |  |  | None | IdentityOnly
|  |  |  | N/A | N/A | [15 empty] | 10432 | HVESP3 Module Temperature 14 | Module-level temperature measurement instance 14 for this HVES pack instance. Note: Depending on how modules and sensors are grouped within a given battery pack, this measurement instance may refer to an individual module or a group of modules. | [6 empty] | 202 | Diagnostic |  | See SPN 9122 in 'Supporting Information' tab | [5 empty] | J1939DA |  | 2019-11-07 |  |  | None | IdentityOnly
|  |  |  | N/A | N/A | [15 empty] | 10433 | HVESP3 Module Temperature 15 | Module-level temperature measurement instance 15 for this HVES pack instance. Note: Depending on how modules and sensors are grouped within a given battery pack, this measurement instance may refer to an individual module or a group of modules. | [6 empty] | 202 | Diagnostic |  | See SPN 9122 in 'Supporting Information' tab | [5 empty] | J1939DA |  | 2019-11-07 |  |  | None | IdentityOnly
|  |  |  | N/A | N/A | [15 empty] | 10434 | HVESP3 Module Temperature 16 | Module-level temperature measurement instance 16 for this HVES pack instance. Note: Depending on how modules and sensors are grouped within a given battery pack, this measurement instance may refer to an individual module or a group of modules. | [6 empty] | 202 | Diagnostic |  | See SPN 9122 in 'Supporting Information' tab | [5 empty] | J1939DA |  | 2019-11-07 |  |  | None | IdentityOnly
|  |  |  | N/A | N/A | [15 empty] | 10435 | HVESP3 Module 1 State of Health | Indicates the expected remaining "Life" of this module. Battery life is a manufacturer-specific measure of how well the energy storage pack is functioning relative to its nominal (rated) and end (failed) states. | [6 empty] | 202 | Diagnostic | [7 empty] | J1939DA |  | 2018-08-13 |  |  | None | IdentityOnly
|  |  |  | N/A | N/A | [15 empty] | 10436 | HVESP3 Module 2 State of Health | Indicates the expected remaining "Life" of this module. Battery life is a manufacturer-specific measure of how well the energy storage pack is functioning relative to its nominal (rated) and end (failed) states. | [6 empty] | 202 | Diagnostic | [7 empty] | J1939DA |  | 2018-08-13 |  |  | None | IdentityOnly
|  |  |  | N/A | N/A | [15 empty] | 10437 | HVESP3 Module 3 State of Health | Indicates the expected remaining "Life" of this module. Battery life is a manufacturer-specific measure of how well the energy storage pack is functioning relative to its nominal (rated) and end (failed) states. | [6 empty] | 202 | Diagnostic | [7 empty] | J1939DA |  | 2018-08-13 |  |  | None | IdentityOnly
|  |  |  | N/A | N/A | [15 empty] | 10438 | HVESP3 Module 4 State of Health | Indicates the expected remaining "Life" of this module. Battery life is a manufacturer-specific measure of how well the energy storage pack is functioning relative to its nominal (rated) and end (failed) states. | [6 empty] | 202 | Diagnostic | [7 empty] | J1939DA |  | 2018-08-13 |  |  | None | IdentityOnly
|  |  |  | N/A | N/A | [15 empty] | 10439 | HVESP3 Module 5 State of Health | Indicates the expected remaining "Life" of this module. Battery life is a manufacturer-specific measure of how well the energy storage pack is functioning relative to its nominal (rated) and end (failed) states. | [6 empty] | 202 | Diagnostic | [7 empty] | J1939DA |  | 2018-08-13 |  |  | None | IdentityOnly
|  |  |  | N/A | N/A | [15 empty] | 10440 | HVESP3 Module 6 State of Health | Indicates the expected remaining "Life" of this module. Battery life is a manufacturer-specific measure of how well the energy storage pack is functioning relative to its nominal (rated) and end (failed) states. | [6 empty] | 202 | Diagnostic | [7 empty] | J1939DA |  | 2018-08-13 |  |  | None | IdentityOnly
|  |  |  | N/A | N/A | [15 empty] | 10441 | HVESP3 Module 7 State of Health | Indicates the expected remaining "Life" of this module. Battery life is a manufacturer-specific measure of how well the energy storage pack is functioning relative to its nominal (rated) and end (failed) states. | [6 empty] | 202 | Diagnostic | [7 empty] | J1939DA |  | 2018-08-13 |  |  | None | IdentityOnly
|  |  |  | N/A | N/A | [15 empty] | 10442 | HVESP3 Module 8 State of Health | Indicates the expected remaining "Life" of this module. Battery life is a manufacturer-specific measure of how well the energy storage pack is functioning relative to its nominal (rated) and end (failed) states. | [6 empty] | 202 | Diagnostic | [7 empty] | J1939DA |  | 2018-08-13 |  |  | None | IdentityOnly
|  |  |  | N/A | N/A | [15 empty] | 10443 | HVESP3 Module 9 State of Health | Indicates the expected remaining "Life" of this module. Battery life is a manufacturer-specific measure of how well the energy storage pack is functioning relative to its nominal (rated) and end (failed) states. | [6 empty] | 202 | Diagnostic | [7 empty] | J1939DA |  | 2018-08-13 |  |  | None | IdentityOnly
|  |  |  | N/A | N/A | [15 empty] | 10444 | HVESP3 Module 10 State of Health | Indicates the expected remaining "Life" of this module. Battery life is a manufacturer-specific measure of how well the energy storage pack is functioning relative to its nominal (rated) and end (failed) states. | [6 empty] | 202 | Diagnostic | [7 empty] | J1939DA |  | 2018-08-13 |  |  | None | IdentityOnly
|  |  |  | N/A | N/A | [15 empty] | 10445 | HVESP3 Module 11 State of Health | Indicates the expected remaining "Life" of this module. Battery life is a manufacturer-specific measure of how well the energy storage pack is functioning relative to its nominal (rated) and end (failed) states. | [6 empty] | 202 | Diagnostic | [7 empty] | J1939DA |  | 2018-08-13 |  |  | None | IdentityOnly
|  |  |  | N/A | N/A | [15 empty] | 10446 | HVESP3 Module 12 State of Health | Indicates the expected remaining "Life" of this module. Battery life is a manufacturer-specific measure of how well the energy storage pack is functioning relative to its nominal (rated) and end (failed) states. | [6 empty] | 202 | Diagnostic | [7 empty] | J1939DA |  | 2018-08-13 |  |  | None | IdentityOnly
|  |  |  | N/A | N/A | [15 empty] | 10447 | HVESP3 Module 13 State of Health | Indicates the expected remaining "Life" of this module. Battery life is a manufacturer-specific measure of how well the energy storage pack is functioning relative to its nominal (rated) and end (failed) states. | [6 empty] | 202 | Diagnostic | [7 empty] | J1939DA |  | 2018-08-13 |  |  | None | IdentityOnly
|  |  |  | N/A | N/A | [15 empty] | 10448 | HVESP3 Module 14 State of Health | Indicates the expected remaining "Life" of this module. Battery life is a manufacturer-specific measure of how well the energy storage pack is functioning relative to its nominal (rated) and end (failed) states. | [6 empty] | 202 | Diagnostic | [7 empty] | J1939DA |  | 2018-08-13 |  |  | None | IdentityOnly
|  |  |  | N/A | N/A | [15 empty] | 10449 | HVESP3 Module 15 State of Health | Indicates the expected remaining "Life" of this module. Battery life is a manufacturer-specific measure of how well the energy storage pack is functioning relative to its nominal (rated) and end (failed) states. | [6 empty] | 202 | Diagnostic | [7 empty] | J1939DA |  | 2018-08-13 |  |  | None | IdentityOnly
|  |  |  | N/A | N/A | [15 empty] | 10450 | HVESP3 Module 16 State of Health | Indicates the expected remaining "Life" of this module. Battery life is a manufacturer-specific measure of how well the energy storage pack is functioning relative to its nominal (rated) and end (failed) states. | [6 empty] | 202 | Diagnostic | [7 empty] | J1939DA |  | 2018-08-13 |  |  | None | IdentityOnly
|  |  |  | N/A | N/A | [15 empty] | 10451 | HVESP3 Module 1 Controller | Controller used for this battery module instance of this HVES pack instance. | [6 empty] | 202 | Diagnostic | [7 empty] | J1939DA |  | 2018-08-13 |  |  | None | IdentityOnly
|  |  |  | N/A | N/A | [15 empty] | 10452 | HVESP3 Module 2 Controller | Controller used for this battery module instance of this HVES pack instance. | [6 empty] | 202 | Diagnostic | [7 empty] | J1939DA |  | 2018-08-13 |  |  | None | IdentityOnly
|  |  |  | N/A | N/A | [15 empty] | 10453 | HVESP3 Module 3 Controller | Controller used for this battery module instance of this HVES pack instance. | [6 empty] | 202 | Diagnostic | [7 empty] | J1939DA |  | 2018-08-13 |  |  | None | IdentityOnly
|  |  |  | N/A | N/A | [15 empty] | 10454 | HVESP3 Module 4 Controller | Controller used for this battery module instance of this HVES pack instance. | [6 empty] | 202 | Diagnostic | [7 empty] | J1939DA |  | 2018-08-13 |  |  | None | IdentityOnly
|  |  |  | N/A | N/A | [15 empty] | 10455 | HVESP3 Module 5 Controller | Controller used for this battery module instance of this HVES pack instance. | [6 empty] | 202 | Diagnostic | [7 empty] | J1939DA |  | 2018-08-13 |  |  | None | IdentityOnly
|  |  |  | N/A | N/A | [15 empty] | 10456 | HVESP3 Module 6 Controller | Controller used for this battery module instance of this HVES pack instance. | [6 empty] | 202 | Diagnostic | [7 empty] | J1939DA |  | 2018-08-13 |  |  | None | IdentityOnly
|  |  |  | N/A | N/A | [15 empty] | 10457 | HVESP3 Module 7 Controller | Controller used for this battery module instance of this HVES pack instance. | [6 empty] | 202 | Diagnostic | [7 empty] | J1939DA |  | 2018-08-13 |  |  | None | IdentityOnly
|  |  |  | N/A | N/A | [15 empty] | 10458 | HVESP3 Module 8 Controller | Controller used for this battery module instance of this HVES pack instance. | [6 empty] | 202 | Diagnostic | [7 empty] | J1939DA |  | 2018-08-13 |  |  | None | IdentityOnly
|  |  |  | N/A | N/A | [15 empty] | 10459 | HVESP3 Module 9 Controller | Controller used for this battery module instance of this HVES pack instance. | [6 empty] | 202 | Diagnostic | [7 empty] | J1939DA |  | 2018-08-13 |  |  | None | IdentityOnly
|  |  |  | N/A | N/A | [15 empty] | 10460 | HVESP3 Module 10 Controller | Controller used for this battery module instance of this HVES pack instance. | [6 empty] | 202 | Diagnostic | [7 empty] | J1939DA |  | 2018-08-13 |  |  | None | IdentityOnly
|  |  |  | N/A | N/A | [15 empty] | 10461 | HVESP3 Module 11 Controller | Controller used for this battery module instance of this HVES pack instance. | [6 empty] | 202 | Diagnostic | [7 empty] | J1939DA |  | 2018-08-13 |  |  | None | IdentityOnly
|  |  |  | N/A | N/A | [15 empty] | 10462 | HVESP3 Module 12 Controller | Controller used for this battery module instance of this HVES pack instance. | [6 empty] | 202 | Diagnostic | [7 empty] | J1939DA |  | 2018-08-13 |  |  | None | IdentityOnly
|  |  |  | N/A | N/A | [15 empty] | 10463 | HVESP3 Module 13 Controller | Controller used for this battery module instance of this HVES pack instance. | [6 empty] | 202 | Diagnostic | [7 empty] | J1939DA |  | 2018-08-13 |  |  | None | IdentityOnly
|  |  |  | N/A | N/A | [15 empty] | 10464 | HVESP3 Module 14 Controller | Controller used for this battery module instance of this HVES pack instance. | [6 empty] | 202 | Diagnostic | [7 empty] | J1939DA |  | 2018-08-13 |  |  | None | IdentityOnly
|  |  |  | N/A | N/A | [15 empty] | 10465 | HVESP3 Module 15 Controller | Controller used for this battery module instance of this HVES pack instance. | [6 empty] | 202 | Diagnostic | [7 empty] | J1939DA |  | 2018-08-13 |  |  | None | IdentityOnly
|  |  |  | N/A | N/A | [15 empty] | 10466 | HVESP3 Module 16 Controller | Controller used for this battery module instance of this HVES pack instance. | [6 empty] | 202 | Diagnostic | [7 empty] | J1939DA |  | 2018-08-13 |  |  | None | IdentityOnly
|  |  |  | N/A | N/A | [15 empty] | 10467 | HVESP4 Voltage Sensors | Indicate a fault with one or more voltage sensors within this HVES pack instance. | [6 empty] | 202 | Diagnostic | [7 empty] | J1939DA |  | 2018-08-13 |  |  | None | IdentityOnly
|  |  |  | N/A | N/A | [15 empty] | 10468 | HVESP4 Module Voltage 1 | Module-level voltage measurement instance 1 for this HVES pack instance. Note: Depending on how modules and sensors are grouped within a given battery pack, this measurement instance may refer to an individual module or a group of modules. | [6 empty] | 202 | Diagnostic |  | See SPN 9122 in 'Supporting Information' tab | [5 empty] | J1939DA |  | 2019-11-07 |  |  | None | IdentityOnly
|  |  |  | N/A | N/A | [15 empty] | 10469 | HVESP4 Module Voltage 2 | Module-level voltage measurement instance 2 for this HVES pack instance. Note: Depending on how modules and sensors are grouped within a given battery pack, this measurement instance may refer to an individual module or a group of modules. | [6 empty] | 202 | Diagnostic |  | See SPN 9122 in 'Supporting Information' tab | [5 empty] | J1939DA |  | 2019-11-07 |  |  | None | IdentityOnly
|  |  |  | N/A | N/A | [15 empty] | 10470 | HVESP4 Module Voltage 3 | Module-level voltage measurement instance 3 for this HVES pack instance. Note: Depending on how modules and sensors are grouped within a given battery pack, this measurement instance may refer to an individual module or a group of modules. | [6 empty] | 202 | Diagnostic |  | See SPN 9122 in 'Supporting Information' tab | [5 empty] | J1939DA |  | 2019-11-07 |  |  | None | IdentityOnly
|  |  |  | N/A | N/A | [15 empty] | 10471 | HVESP4 Module Voltage 4 | Module-level voltage measurement instance 4 for this HVES pack instance. Note: Depending on how modules and sensors are grouped within a given battery pack, this measurement instance may refer to an individual module or a group of modules. | [6 empty] | 202 | Diagnostic |  | See SPN 9122 in 'Supporting Information' tab | [5 empty] | J1939DA |  | 2019-11-07 |  |  | None | IdentityOnly
|  |  |  | N/A | N/A | [15 empty] | 10472 | HVESP4 Module Voltage 5 | Module-level voltage measurement instance 5 for this HVES pack instance. Note: Depending on how modules and sensors are grouped within a given battery pack, this measurement instance may refer to an individual module or a group of modules. | [6 empty] | 202 | Diagnostic |  | See SPN 9122 in 'Supporting Information' tab | [5 empty] | J1939DA |  | 2019-11-07 |  |  | None | IdentityOnly
|  |  |  | N/A | N/A | [15 empty] | 10473 | HVESP4 Module Voltage 6 | Module-level voltage measurement instance 6 for this HVES pack instance. Note: Depending on how modules and sensors are grouped within a given battery pack, this measurement instance may refer to an individual module or a group of modules. | [6 empty] | 202 | Diagnostic |  | See SPN 9122 in 'Supporting Information' tab | [5 empty] | J1939DA |  | 2019-11-07 |  |  | None | IdentityOnly
|  |  |  | N/A | N/A | [15 empty] | 10474 | HVESP4 Module Voltage 7 | Module-level voltage measurement instance 7 for this HVES pack instance. Note: Depending on how modules and sensors are grouped within a given battery pack, this measurement instance may refer to an individual module or a group of modules. | [6 empty] | 202 | Diagnostic |  | See SPN 9122 in 'Supporting Information' tab | [5 empty] | J1939DA |  | 2019-11-07 |  |  | None | IdentityOnly
|  |  |  | N/A | N/A | [15 empty] | 10475 | HVESP4 Module Voltage 8 | Module-level voltage measurement instance 8 for this HVES pack instance. Note: Depending on how modules and sensors are grouped within a given battery pack, this measurement instance may refer to an individual module or a group of modules. | [6 empty] | 202 | Diagnostic |  | See SPN 9122 in 'Supporting Information' tab | [5 empty] | J1939DA |  | 2019-11-07 |  |  | None | IdentityOnly
|  |  |  | N/A | N/A | [15 empty] | 10476 | HVESP4 Module Voltage 9 | Module-level voltage measurement instance 9 for this HVES pack instance. Note: Depending on how modules and sensors are grouped within a given battery pack, this measurement instance may refer to an individual module or a group of modules. | [6 empty] | 202 | Diagnostic |  | See SPN 9122 in 'Supporting Information' tab | [5 empty] | J1939DA |  | 2019-11-07 |  |  | None | IdentityOnly
|  |  |  | N/A | N/A | [15 empty] | 10477 | HVESP4 Module Voltage 10 | Module-level voltage measurement instance 10 for this HVES pack instance. Note: Depending on how modules and sensors are grouped within a given battery pack, this measurement instance may refer to an individual module or a group of modules. | [6 empty] | 202 | Diagnostic |  | See SPN 9122 in 'Supporting Information' tab | [5 empty] | J1939DA |  | 2019-11-07 |  |  | None | IdentityOnly
|  |  |  | N/A | N/A | [15 empty] | 10478 | HVESP4 Module Voltage 11 | Module-level voltage measurement instance 11 for this HVES pack instance. Note: Depending on how modules and sensors are grouped within a given battery pack, this measurement instance may refer to an individual module or a group of modules. | [6 empty] | 202 | Diagnostic |  | See SPN 9122 in 'Supporting Information' tab | [5 empty] | J1939DA |  | 2019-11-07 |  |  | None | IdentityOnly
|  |  |  | N/A | N/A | [15 empty] | 10479 | HVESP4 Module Voltage 12 | Module-level voltage measurement instance 12 for this HVES pack instance. Note: Depending on how modules and sensors are grouped within a given battery pack, this measurement instance may refer to an individual module or a group of modules. | [6 empty] | 202 | Diagnostic |  | See SPN 9122 in 'Supporting Information' tab | [5 empty] | J1939DA |  | 2019-11-07 |  |  | None | IdentityOnly
|  |  |  | N/A | N/A | [15 empty] | 10480 | HVESP4 Module Voltage 13 | Module-level voltage measurement instance 13 for this HVES pack instance. Note: Depending on how modules and sensors are grouped within a given battery pack, this measurement instance may refer to an individual module or a group of modules. | [6 empty] | 202 | Diagnostic |  | See SPN 9122 in 'Supporting Information' tab | [5 empty] | J1939DA |  | 2019-11-07 |  |  | None | IdentityOnly
|  |  |  | N/A | N/A | [15 empty] | 10481 | HVESP4 Module Voltage 14 | Module-level voltage measurement instance 14 for this HVES pack instance. Note: Depending on how modules and sensors are grouped within a given battery pack, this measurement instance may refer to an individual module or a group of modules. | [6 empty] | 202 | Diagnostic |  | See SPN 9122 in 'Supporting Information' tab | [5 empty] | J1939DA |  | 2019-11-07 |  |  | None | IdentityOnly
|  |  |  | N/A | N/A | [15 empty] | 10482 | HVESP4 Module Voltage 15 | Module-level voltage measurement instance 15 for this HVES pack instance. Note: Depending on how modules and sensors are grouped within a given battery pack, this measurement instance may refer to an individual module or a group of modules. | [6 empty] | 202 | Diagnostic |  | See SPN 9122 in 'Supporting Information' tab | [5 empty] | J1939DA |  | 2019-11-07 |  |  | None | IdentityOnly
|  |  |  | N/A | N/A | [15 empty] | 10483 | HVESP4 Module Voltage 16 | Module-level voltage measurement instance 16 for this HVES pack instance. Note: Depending on how modules and sensors are grouped within a given battery pack, this measurement instance may refer to an individual module or a group of modules. | [6 empty] | 202 | Diagnostic |  | See SPN 9122 in 'Supporting Information' tab | [5 empty] | J1939DA |  | 2019-11-07 |  |  | None | IdentityOnly
|  |  |  | N/A | N/A | [15 empty] | 10484 | HVESP4 Module Current 1 | Module-level current measurement instance 1 for this HVES pack instance. Note: Depending on how modules and sensors are grouped within a given battery pack, this measurement instance may refer to an individual module or a group of modules. | [6 empty] | 202 | Diagnostic |  | See SPN 9122 in 'Supporting Information' tab | [5 empty] | J1939DA |  | 2019-11-07 |  |  | None | IdentityOnly
|  |  |  | N/A | N/A | [15 empty] | 10485 | HVESP4 Module Current 2 | Module-level current measurement instance 2 for this HVES pack instance. Note: Depending on how modules and sensors are grouped within a given battery pack, this measurement instance may refer to an individual module or a group of modules. | [6 empty] | 202 | Diagnostic |  | See SPN 9122 in 'Supporting Information' tab | [5 empty] | J1939DA |  | 2019-11-07 |  |  | None | IdentityOnly
|  |  |  | N/A | N/A | [15 empty] | 10486 | HVESP4 Module Current 3 | Module-level current measurement instance 3 for this HVES pack instance. Note: Depending on how modules and sensors are grouped within a given battery pack, this measurement instance may refer to an individual module or a group of modules. | [6 empty] | 202 | Diagnostic |  | See SPN 9122 in 'Supporting Information' tab | [5 empty] | J1939DA |  | 2019-11-07 |  |  | None | IdentityOnly
|  |  |  | N/A | N/A | [15 empty] | 10487 | HVESP4 Module Current 4 | Module-level current measurement instance 4 for this HVES pack instance. Note: Depending on how modules and sensors are grouped within a given battery pack, this measurement instance may refer to an individual module or a group of modules. | [6 empty] | 202 | Diagnostic |  | See SPN 9122 in 'Supporting Information' tab | [5 empty] | J1939DA |  | 2019-11-07 |  |  | None | IdentityOnly
|  |  |  | N/A | N/A | [15 empty] | 10488 | HVESP4 Module Current 5 | Module-level current measurement instance 5 for this HVES pack instance. Note: Depending on how modules and sensors are grouped within a given battery pack, this measurement instance may refer to an individual module or a group of modules. | [6 empty] | 202 | Diagnostic |  | See SPN 9122 in 'Supporting Information' tab | [5 empty] | J1939DA |  | 2019-11-07 |  |  | None | IdentityOnly
|  |  |  | N/A | N/A | [15 empty] | 10489 | HVESP4 Module Current 6 | Module-level current measurement instance 6 for this HVES pack instance. Note: Depending on how modules and sensors are grouped within a given battery pack, this measurement instance may refer to an individual module or a group of modules. | [6 empty] | 202 | Diagnostic |  | See SPN 9122 in 'Supporting Information' tab | [5 empty] | J1939DA |  | 2019-11-07 |  |  | None | IdentityOnly
|  |  |  | N/A | N/A | [15 empty] | 10490 | HVESP4 Module Current 7 | Module-level current measurement instance 7 for this HVES pack instance. Note: Depending on how modules and sensors are grouped within a given battery pack, this measurement instance may refer to an individual module or a group of modules. | [6 empty] | 202 | Diagnostic |  | See SPN 9122 in 'Supporting Information' tab | [5 empty] | J1939DA |  | 2019-11-07 |  |  | None | IdentityOnly
|  |  |  | N/A | N/A | [15 empty] | 10491 | HVESP4 Module Current 8 | Module-level current measurement instance 8 for this HVES pack instance. Note: Depending on how modules and sensors are grouped within a given battery pack, this measurement instance may refer to an individual module or a group of modules. | [6 empty] | 202 | Diagnostic |  | See SPN 9122 in 'Supporting Information' tab | [5 empty] | J1939DA |  | 2019-11-07 |  |  | None | IdentityOnly
|  |  |  | N/A | N/A | [15 empty] | 10492 | HVESP4 Module Current 9 | Module-level current measurement instance 9 for this HVES pack instance. Note: Depending on how modules and sensors are grouped within a given battery pack, this measurement instance may refer to an individual module or a group of modules. | [6 empty] | 202 | Diagnostic |  | See SPN 9122 in 'Supporting Information' tab | [5 empty] | J1939DA |  | 2019-11-07 |  |  | None | IdentityOnly
|  |  |  | N/A | N/A | [15 empty] | 10493 | HVESP4 Module Current 10 | Module-level current measurement instance 10 for this HVES pack instance. Note: Depending on how modules and sensors are grouped within a given battery pack, this measurement instance may refer to an individual module or a group of modules. | [6 empty] | 202 | Diagnostic |  | See SPN 9122 in 'Supporting Information' tab | [5 empty] | J1939DA |  | 2019-11-07 |  |  | None | IdentityOnly
|  |  |  | N/A | N/A | [15 empty] | 10494 | HVESP4 Module Current 11 | Module-level current measurement instance 11 for this HVES pack instance. Note: Depending on how modules and sensors are grouped within a given battery pack, this measurement instance may refer to an individual module or a group of modules. | [6 empty] | 202 | Diagnostic |  | See SPN 9122 in 'Supporting Information' tab | [5 empty] | J1939DA |  | 2019-11-07 |  |  | None | IdentityOnly
|  |  |  | N/A | N/A | [15 empty] | 10495 | HVESP4 Module Current 12 | Module-level current measurement instance 12 for this HVES pack instance. Note: Depending on how modules and sensors are grouped within a given battery pack, this measurement instance may refer to an individual module or a group of modules. | [6 empty] | 202 | Diagnostic |  | See SPN 9122 in 'Supporting Information' tab | [5 empty] | J1939DA |  | 2019-11-07 |  |  | None | IdentityOnly
|  |  |  | N/A | N/A | [15 empty] | 10496 | HVESP4 Module Current 13 | Module-level current measurement instance 13 for this HVES pack instance. Note: Depending on how modules and sensors are grouped within a given battery pack, this measurement instance may refer to an individual module or a group of modules. | [6 empty] | 202 | Diagnostic |  | See SPN 9122 in 'Supporting Information' tab | [5 empty] | J1939DA |  | 2019-11-07 |  |  | None | IdentityOnly
|  |  |  | N/A | N/A | [15 empty] | 10497 | HVESP4 Module Current 14 | Module-level current measurement instance 14 for this HVES pack instance. Note: Depending on how modules and sensors are grouped within a given battery pack, this measurement instance may refer to an individual module or a group of modules. | [6 empty] | 202 | Diagnostic |  | See SPN 9122 in 'Supporting Information' tab | [5 empty] | J1939DA |  | 2019-11-07 |  |  | None | IdentityOnly
|  |  |  | N/A | N/A | [15 empty] | 10498 | HVESP4 Module Current 15 | Module-level current measurement instance 15 for this HVES pack instance. Note: Depending on how modules and sensors are grouped within a given battery pack, this measurement instance may refer to an individual module or a group of modules. | [6 empty] | 202 | Diagnostic |  | See SPN 9122 in 'Supporting Information' tab | [5 empty] | J1939DA |  | 2019-11-07 |  |  | None | IdentityOnly
|  |  |  | N/A | N/A | [15 empty] | 10499 | HVESP4 Module Current 16 | Module-level current measurement instance 16 for this HVES pack instance. Note: Depending on how modules and sensors are grouped within a given battery pack, this measurement instance may refer to an individual module or a group of modules. | [6 empty] | 202 | Diagnostic |  | See SPN 9122 in 'Supporting Information' tab | [5 empty] | J1939DA |  | 2019-11-07 |  |  | None | IdentityOnly
|  |  |  | N/A | N/A | [15 empty] | 10500 | HVESP4 Module Temperature 1 | Module-level temperature measurement instance 1 for this HVES pack instance. Note: Depending on how modules and sensors are grouped within a given battery pack, this measurement instance may refer to an individual module or a group of modules. | [6 empty] | 202 | Diagnostic |  | See SPN 9122 in 'Supporting Information' tab | [5 empty] | J1939DA |  | 2019-11-07 |  |  | None | IdentityOnly
|  |  |  | N/A | N/A | [15 empty] | 10501 | HVESP4 Module Temperature 2 | Module-level temperature measurement instance 2 for this HVES pack instance. Note: Depending on how modules and sensors are grouped within a given battery pack, this measurement instance may refer to an individual module or a group of modules. | [6 empty] | 202 | Diagnostic |  | See SPN 9122 in 'Supporting Information' tab | [5 empty] | J1939DA |  | 2019-11-07 |  |  | None | IdentityOnly
|  |  |  | N/A | N/A | [15 empty] | 10502 | HVESP4 Module Temperature 3 | Module-level temperature measurement instance 3 for this HVES pack instance. Note: Depending on how modules and sensors are grouped within a given battery pack, this measurement instance may refer to an individual module or a group of modules. | [6 empty] | 202 | Diagnostic |  | See SPN 9122 in 'Supporting Information' tab | [5 empty] | J1939DA |  | 2019-11-07 |  |  | None | IdentityOnly
|  |  |  | N/A | N/A | [15 empty] | 10503 | HVESP4 Module Temperature 4 | Module-level temperature measurement instance 4 for this HVES pack instance. Note: Depending on how modules and sensors are grouped within a given battery pack, this measurement instance may refer to an individual module or a group of modules. | [6 empty] | 202 | Diagnostic |  | See SPN 9122 in 'Supporting Information' tab | [5 empty] | J1939DA |  | 2019-11-07 |  |  | None | IdentityOnly
|  |  |  | N/A | N/A | [15 empty] | 10504 | HVESP4 Module Temperature 5 | Module-level temperature measurement instance 5 for this HVES pack instance. Note: Depending on how modules and sensors are grouped within a given battery pack, this measurement instance may refer to an individual module or a group of modules. | [6 empty] | 202 | Diagnostic |  | See SPN 9122 in 'Supporting Information' tab | [5 empty] | J1939DA |  | 2019-11-07 |  |  | None | IdentityOnly
|  |  |  | N/A | N/A | [15 empty] | 10505 | HVESP4 Module Temperature 6 | Module-level temperature measurement instance 6 for this HVES pack instance. Note: Depending on how modules and sensors are grouped within a given battery pack, this measurement instance may refer to an individual module or a group of modules. | [6 empty] | 202 | Diagnostic |  | See SPN 9122 in 'Supporting Information' tab | [5 empty] | J1939DA |  | 2019-11-07 |  |  | None | IdentityOnly
|  |  |  | N/A | N/A | [15 empty] | 10506 | HVESP4 Module Temperature 7 | Module-level temperature measurement instance 7 for this HVES pack instance. Note: Depending on how modules and sensors are grouped within a given battery pack, this measurement instance may refer to an individual module or a group of modules. | [6 empty] | 202 | Diagnostic |  | See SPN 9122 in 'Supporting Information' tab | [5 empty] | J1939DA |  | 2019-11-07 |  |  | None | IdentityOnly
|  |  |  | N/A | N/A | [15 empty] | 10507 | HVESP4 Module Temperature 8 | Module-level temperature measurement instance 8 for this HVES pack instance. Note: Depending on how modules and sensors are grouped within a given battery pack, this measurement instance may refer to an individual module or a group of modules. | [6 empty] | 202 | Diagnostic |  | See SPN 9122 in 'Supporting Information' tab | [5 empty] | J1939DA |  | 2019-11-07 |  |  | None | IdentityOnly
|  |  |  | N/A | N/A | [15 empty] | 10508 | HVESP4 Module Temperature 9 | Module-level temperature measurement instance 9 for this HVES pack instance. Note: Depending on how modules and sensors are grouped within a given battery pack, this measurement instance may refer to an individual module or a group of modules. | [6 empty] | 202 | Diagnostic |  | See SPN 9122 in 'Supporting Information' tab | [5 empty] | J1939DA |  | 2019-11-07 |  |  | None | IdentityOnly
|  |  |  | N/A | N/A | [15 empty] | 10509 | HVESP4 Module Temperature 10 | Module-level temperature measurement instance 10 for this HVES pack instance. Note: Depending on how modules and sensors are grouped within a given battery pack, this measurement instance may refer to an individual module or a group of modules. | [6 empty] | 202 | Diagnostic |  | See SPN 9122 in 'Supporting Information' tab | [5 empty] | J1939DA |  | 2019-11-07 |  |  | None | IdentityOnly
|  |  |  | N/A | N/A | [15 empty] | 10510 | HVESP4 Module Temperature 11 | Module-level temperature measurement instance 11 for this HVES pack instance. Note: Depending on how modules and sensors are grouped within a given battery pack, this measurement instance may refer to an individual module or a group of modules. | [6 empty] | 202 | Diagnostic |  | See SPN 9122 in 'Supporting Information' tab | [5 empty] | J1939DA |  | 2019-11-07 |  |  | None | IdentityOnly
|  |  |  | N/A | N/A | [15 empty] | 10511 | HVESP4 Module Temperature 12 | Module-level temperature measurement instance 12 for this HVES pack instance. Note: Depending on how modules and sensors are grouped within a given battery pack, this measurement instance may refer to an individual module or a group of modules. | [6 empty] | 202 | Diagnostic |  | See SPN 9122 in 'Supporting Information' tab | [5 empty] | J1939DA |  | 2019-11-07 |  |  | None | IdentityOnly
|  |  |  | N/A | N/A | [15 empty] | 10512 | HVESP4 Module Temperature 13 | Module-level temperature measurement instance 13 for this HVES pack instance. Note: Depending on how modules and sensors are grouped within a given battery pack, this measurement instance may refer to an individual module or a group of modules. | [6 empty] | 202 | Diagnostic |  | See SPN 9122 in 'Supporting Information' tab | [5 empty] | J1939DA |  | 2019-11-07 |  |  | None | IdentityOnly
|  |  |  | N/A | N/A | [15 empty] | 10513 | HVESP4 Module Temperature 14 | Module-level temperature measurement instance 14 for this HVES pack instance. Note: Depending on how modules and sensors are grouped within a given battery pack, this measurement instance may refer to an individual module or a group of modules. | [6 empty] | 202 | Diagnostic |  | See SPN 9122 in 'Supporting Information' tab | [5 empty] | J1939DA |  | 2019-11-07 |  |  | None | IdentityOnly
|  |  |  | N/A | N/A | [15 empty] | 10514 | HVESP4 Module Temperature 15 | Module-level temperature measurement instance 15 for this HVES pack instance. Note: Depending on how modules and sensors are grouped within a given battery pack, this measurement instance may refer to an individual module or a group of modules. | [6 empty] | 202 | Diagnostic |  | See SPN 9122 in 'Supporting Information' tab | [5 empty] | J1939DA |  | 2019-11-07 |  |  | None | IdentityOnly
|  |  |  | N/A | N/A | [15 empty] | 10515 | HVESP4 Module Temperature 16 | Module-level temperature measurement instance 16 for this HVES pack instance. Note: Depending on how modules and sensors are grouped within a given battery pack, this measurement instance may refer to an individual module or a group of modules. | [6 empty] | 202 | Diagnostic |  | See SPN 9122 in 'Supporting Information' tab | [5 empty] | J1939DA |  | 2019-11-07 |  |  | None | IdentityOnly
|  |  |  | N/A | N/A | [15 empty] | 10516 | HVESP4 Module 1 State of Health | Indicates the expected remaining "Life" of this module. Battery life is a manufacturer-specific measure of how well the energy storage pack is functioning relative to its nominal (rated) and end (failed) states. | [6 empty] | 202 | Diagnostic | [7 empty] | J1939DA |  | 2018-08-13 |  |  | None | IdentityOnly
|  |  |  | N/A | N/A | [15 empty] | 10517 | HVESP4 Module 2 State of Health | Indicates the expected remaining "Life" of this module. Battery life is a manufacturer-specific measure of how well the energy storage pack is functioning relative to its nominal (rated) and end (failed) states. | [6 empty] | 202 | Diagnostic | [7 empty] | J1939DA |  | 2018-08-13 |  |  | None | IdentityOnly
|  |  |  | N/A | N/A | [15 empty] | 10518 | HVESP4 Module 3 State of Health | Indicates the expected remaining "Life" of this module. Battery life is a manufacturer-specific measure of how well the energy storage pack is functioning relative to its nominal (rated) and end (failed) states. | [6 empty] | 202 | Diagnostic | [7 empty] | J1939DA |  | 2018-08-13 |  |  | None | IdentityOnly
|  |  |  | N/A | N/A | [15 empty] | 10519 | HVESP4 Module 4 State of Health | Indicates the expected remaining "Life" of this module. Battery life is a manufacturer-specific measure of how well the energy storage pack is functioning relative to its nominal (rated) and end (failed) states. | [6 empty] | 202 | Diagnostic | [7 empty] | J1939DA |  | 2018-08-13 |  |  | None | IdentityOnly
|  |  |  | N/A | N/A | [15 empty] | 10520 | HVESP4 Module 5 State of Health | Indicates the expected remaining "Life" of this module. Battery life is a manufacturer-specific measure of how well the energy storage pack is functioning relative to its nominal (rated) and end (failed) states. | [6 empty] | 202 | Diagnostic | [7 empty] | J1939DA |  | 2018-08-13 |  |  | None | IdentityOnly
|  |  |  | N/A | N/A | [15 empty] | 10521 | HVESP4 Module 6 State of Health | Indicates the expected remaining "Life" of this module. Battery life is a manufacturer-specific measure of how well the energy storage pack is functioning relative to its nominal (rated) and end (failed) states. | [6 empty] | 202 | Diagnostic | [7 empty] | J1939DA |  | 2018-08-13 |  |  | None | IdentityOnly
|  |  |  | N/A | N/A | [15 empty] | 10522 | HVESP4 Module 7 State of Health | Indicates the expected remaining "Life" of this module. Battery life is a manufacturer-specific measure of how well the energy storage pack is functioning relative to its nominal (rated) and end (failed) states. | [6 empty] | 202 | Diagnostic | [7 empty] | J1939DA |  | 2018-08-13 |  |  | None | IdentityOnly
|  |  |  | N/A | N/A | [15 empty] | 10523 | HVESP4 Module 8 State of Health | Indicates the expected remaining "Life" of this module. Battery life is a manufacturer-specific measure of how well the energy storage pack is functioning relative to its nominal (rated) and end (failed) states. | [6 empty] | 202 | Diagnostic | [7 empty] | J1939DA |  | 2018-08-13 |  |  | None | IdentityOnly
|  |  |  | N/A | N/A | [15 empty] | 10524 | HVESP4 Module 9 State of Health | Indicates the expected remaining "Life" of this module. Battery life is a manufacturer-specific measure of how well the energy storage pack is functioning relative to its nominal (rated) and end (failed) states. | [6 empty] | 202 | Diagnostic | [7 empty] | J1939DA |  | 2018-08-13 |  |  | None | IdentityOnly
|  |  |  | N/A | N/A | [15 empty] | 10525 | HVESP4 Module 10 State of Health | Indicates the expected remaining "Life" of this module. Battery life is a manufacturer-specific measure of how well the energy storage pack is functioning relative to its nominal (rated) and end (failed) states. | [6 empty] | 202 | Diagnostic | [7 empty] | J1939DA |  | 2018-08-13 |  |  | None | IdentityOnly
|  |  |  | N/A | N/A | [15 empty] | 10526 | HVESP4 Module 11 State of Health | Indicates the expected remaining "Life" of this module. Battery life is a manufacturer-specific measure of how well the energy storage pack is functioning relative to its nominal (rated) and end (failed) states. | [6 empty] | 202 | Diagnostic | [7 empty] | J1939DA |  | 2018-08-13 |  |  | None | IdentityOnly
|  |  |  | N/A | N/A | [15 empty] | 10527 | HVESP4 Module 12 State of Health | Indicates the expected remaining "Life" of this module. Battery life is a manufacturer-specific measure of how well the energy storage pack is functioning relative to its nominal (rated) and end (failed) states. | [6 empty] | 202 | Diagnostic | [7 empty] | J1939DA |  | 2018-08-13 |  |  | None | IdentityOnly
|  |  |  | N/A | N/A | [15 empty] | 10528 | HVESP4 Module 13 State of Health | Indicates the expected remaining "Life" of this module. Battery life is a manufacturer-specific measure of how well the energy storage pack is functioning relative to its nominal (rated) and end (failed) states. | [6 empty] | 202 | Diagnostic | [7 empty] | J1939DA |  | 2018-08-13 |  |  | None | IdentityOnly
|  |  |  | N/A | N/A | [15 empty] | 10529 | HVESP4 Module 14 State of Health | Indicates the expected remaining "Life" of this module. Battery life is a manufacturer-specific measure of how well the energy storage pack is functioning relative to its nominal (rated) and end (failed) states. | [6 empty] | 202 | Diagnostic | [7 empty] | J1939DA |  | 2018-08-13 |  |  | None | IdentityOnly
|  |  |  | N/A | N/A | [15 empty] | 10530 | HVESP4 Module 15 State of Health | Indicates the expected remaining "Life" of this module. Battery life is a manufacturer-specific measure of how well the energy storage pack is functioning relative to its nominal (rated) and end (failed) states. | [6 empty] | 202 | Diagnostic | [7 empty] | J1939DA |  | 2018-08-13 |  |  | None | IdentityOnly
|  |  |  | N/A | N/A | [15 empty] | 10531 | HVESP4 Module 16 State of Health | Indicates the expected remaining "Life" of this module. Battery life is a manufacturer-specific measure of how well the energy storage pack is functioning relative to its nominal (rated) and end (failed) states. | [6 empty] | 202 | Diagnostic | [7 empty] | J1939DA |  | 2018-08-13 |  |  | None | IdentityOnly
|  |  |  | N/A | N/A | [15 empty] | 10532 | HVESP4 Module 1 Controller | Controller used for this battery module instance of this HVES pack instance. | [6 empty] | 202 | Diagnostic | [7 empty] | J1939DA |  | 2018-08-13 |  |  | None | IdentityOnly
|  |  |  | N/A | N/A | [15 empty] | 10533 | HVESP4 Module 2 Controller | Controller used for this battery module instance of this HVES pack instance. | [6 empty] | 202 | Diagnostic | [7 empty] | J1939DA |  | 2018-08-13 |  |  | None | IdentityOnly
|  |  |  | N/A | N/A | [15 empty] | 10534 | HVESP4 Module 3 Controller | Controller used for this battery module instance of this HVES pack instance. | [6 empty] | 202 | Diagnostic | [7 empty] | J1939DA |  | 2018-08-13 |  |  | None | IdentityOnly
|  |  |  | N/A | N/A | [15 empty] | 10535 | HVESP4 Module 4 Controller | Controller used for this battery module instance of this HVES pack instance. | [6 empty] | 202 | Diagnostic | [7 empty] | J1939DA |  | 2018-08-13 |  |  | None | IdentityOnly
|  |  |  | N/A | N/A | [15 empty] | 10536 | HVESP4 Module 5 Controller | Controller used for this battery module instance of this HVES pack instance. | [6 empty] | 202 | Diagnostic | [7 empty] | J1939DA |  | 2018-08-13 |  |  | None | IdentityOnly
|  |  |  | N/A | N/A | [15 empty] | 10537 | HVESP4 Module 6 Controller | Controller used for this battery module instance of this HVES pack instance. | [6 empty] | 202 | Diagnostic | [7 empty] | J1939DA |  | 2018-08-13 |  |  | None | IdentityOnly
|  |  |  | N/A | N/A | [15 empty] | 10538 | HVESP4 Module 7 Controller | Controller used for this battery module instance of this HVES pack instance. | [6 empty] | 202 | Diagnostic | [7 empty] | J1939DA |  | 2018-08-13 |  |  | None | IdentityOnly
|  |  |  | N/A | N/A | [15 empty] | 10539 | HVESP4 Module 8 Controller | Controller used for this battery module instance of this HVES pack instance. | [6 empty] | 202 | Diagnostic | [7 empty] | J1939DA |  | 2018-08-13 |  |  | None | IdentityOnly
|  |  |  | N/A | N/A | [15 empty] | 10540 | HVESP4 Module 9 Controller | Controller used for this battery module instance of this HVES pack instance. | [6 empty] | 202 | Diagnostic | [7 empty] | J1939DA |  | 2018-08-13 |  |  | None | IdentityOnly
|  |  |  | N/A | N/A | [15 empty] | 10541 | HVESP4 Module 10 Controller | Controller used for this battery module instance of this HVES pack instance. | [6 empty] | 202 | Diagnostic | [7 empty] | J1939DA |  | 2018-08-13 |  |  | None | IdentityOnly
|  |  |  | N/A | N/A | [15 empty] | 10542 | HVESP4 Module 11 Controller | Controller used for this battery module instance of this HVES pack instance. | [6 empty] | 202 | Diagnostic | [7 empty] | J1939DA |  | 2018-08-13 |  |  | None | IdentityOnly
|  |  |  | N/A | N/A | [15 empty] | 10543 | HVESP4 Module 12 Controller | Controller used for this battery module instance of this HVES pack instance. | [6 empty] | 202 | Diagnostic | [7 empty] | J1939DA |  | 2018-08-13 |  |  | None | IdentityOnly
|  |  |  | N/A | N/A | [15 empty] | 10544 | HVESP4 Module 13 Controller | Controller used for this battery module instance of this HVES pack instance. | [6 empty] | 202 | Diagnostic | [7 empty] | J1939DA |  | 2018-08-13 |  |  | None | IdentityOnly
|  |  |  | N/A | N/A | [15 empty] | 10545 | HVESP4 Module 14 Controller | Controller used for this battery module instance of this HVES pack instance. | [6 empty] | 202 | Diagnostic | [7 empty] | J1939DA |  | 2018-08-13 |  |  | None | IdentityOnly
|  |  |  | N/A | N/A | [15 empty] | 10546 | HVESP4 Module 15 Controller | Controller used for this battery module instance of this HVES pack instance. | [6 empty] | 202 | Diagnostic | [7 empty] | J1939DA |  | 2018-08-13 |  |  | None | IdentityOnly
|  |  |  | N/A | N/A | [15 empty] | 10547 | HVESP4 Module 16 Controller | Controller used for this battery module instance of this HVES pack instance. | [6 empty] | 202 | Diagnostic | [7 empty] | J1939DA |  | 2018-08-13 |  |  | None | IdentityOnly
|  |  |  | N/A | N/A | [15 empty] | 10548 | HVESP5 Voltage Sensors | Indicate a fault with one or more voltage sensors within this HVES pack instance. | [6 empty] | 202 | Diagnostic | [7 empty] | J1939DA |  | 2018-08-13 |  |  | None | IdentityOnly
|  |  |  | N/A | N/A | [15 empty] | 10549 | HVESP5 Module Voltage 1 | Module-level voltage measurement instance 1 for this HVES pack instance. Note: Depending on how modules and sensors are grouped within a given battery pack, this measurement instance may refer to an individual module or a group of modules. | [6 empty] | 202 | Diagnostic |  | See SPN 9122 in 'Supporting Information' tab | [5 empty] | J1939DA |  | 2019-11-07 |  |  | None | IdentityOnly
|  |  |  | N/A | N/A | [15 empty] | 10550 | HVESP5 Module Voltage 2 | Module-level voltage measurement instance 2 for this HVES pack instance. Note: Depending on how modules and sensors are grouped within a given battery pack, this measurement instance may refer to an individual module or a group of modules. | [6 empty] | 202 | Diagnostic |  | See SPN 9122 in 'Supporting Information' tab | [5 empty] | J1939DA |  | 2019-11-07 |  |  | None | IdentityOnly
|  |  |  | N/A | N/A | [15 empty] | 10551 | HVESP5 Module Voltage 3 | Module-level voltage measurement instance 3 for this HVES pack instance. Note: Depending on how modules and sensors are grouped within a given battery pack, this measurement instance may refer to an individual module or a group of modules. | [6 empty] | 202 | Diagnostic |  | See SPN 9122 in 'Supporting Information' tab | [5 empty] | J1939DA |  | 2019-11-07 |  |  | None | IdentityOnly
|  |  |  | N/A | N/A | [15 empty] | 10552 | HVESP5 Module Voltage 4 | Module-level voltage measurement instance 4 for this HVES pack instance. Note: Depending on how modules and sensors are grouped within a given battery pack, this measurement instance may refer to an individual module or a group of modules. | [6 empty] | 202 | Diagnostic |  | See SPN 9122 in 'Supporting Information' tab | [5 empty] | J1939DA |  | 2019-11-07 |  |  | None | IdentityOnly
|  |  |  | N/A | N/A | [15 empty] | 10553 | HVESP5 Module Voltage 5 | Module-level voltage measurement instance 5 for this HVES pack instance. Note: Depending on how modules and sensors are grouped within a given battery pack, this measurement instance may refer to an individual module or a group of modules. | [6 empty] | 202 | Diagnostic |  | See SPN 9122 in 'Supporting Information' tab | [5 empty] | J1939DA |  | 2019-11-07 |  |  | None | IdentityOnly
|  |  |  | N/A | N/A | [15 empty] | 10554 | HVESP5 Module Voltage 6 | Module-level voltage measurement instance 6 for this HVES pack instance. Note: Depending on how modules and sensors are grouped within a given battery pack, this measurement instance may refer to an individual module or a group of modules. | [6 empty] | 202 | Diagnostic |  | See SPN 9122 in 'Supporting Information' tab | [5 empty] | J1939DA |  | 2019-11-07 |  |  | None | IdentityOnly
|  |  |  | N/A | N/A | [15 empty] | 10555 | HVESP5 Module Voltage 7 | Module-level voltage measurement instance 7 for this HVES pack instance. Note: Depending on how modules and sensors are grouped within a given battery pack, this measurement instance may refer to an individual module or a group of modules. | [6 empty] | 202 | Diagnostic |  | See SPN 9122 in 'Supporting Information' tab | [5 empty] | J1939DA |  | 2019-11-07 |  |  | None | IdentityOnly
|  |  |  | N/A | N/A | [15 empty] | 10556 | HVESP5 Module Voltage 8 | Module-level voltage measurement instance 8 for this HVES pack instance. Note: Depending on how modules and sensors are grouped within a given battery pack, this measurement instance may refer to an individual module or a group of modules. | [6 empty] | 202 | Diagnostic |  | See SPN 9122 in 'Supporting Information' tab | [5 empty] | J1939DA |  | 2019-11-07 |  |  | None | IdentityOnly
|  |  |  | N/A | N/A | [15 empty] | 10557 | HVESP5 Module Voltage 9 | Module-level voltage measurement instance 9 for this HVES pack instance. Note: Depending on how modules and sensors are grouped within a given battery pack, this measurement instance may refer to an individual module or a group of modules. | [6 empty] | 202 | Diagnostic |  | See SPN 9122 in 'Supporting Information' tab | [5 empty] | J1939DA |  | 2019-11-07 |  |  | None | IdentityOnly
|  |  |  | N/A | N/A | [15 empty] | 10558 | HVESP5 Module Voltage 10 | Module-level voltage measurement instance 10 for this HVES pack instance. Note: Depending on how modules and sensors are grouped within a given battery pack, this measurement instance may refer to an individual module or a group of modules. | [6 empty] | 202 | Diagnostic |  | See SPN 9122 in 'Supporting Information' tab | [5 empty] | J1939DA |  | 2019-11-07 |  |  | None | IdentityOnly
|  |  |  | N/A | N/A | [15 empty] | 10559 | HVESP5 Module Voltage 11 | Module-level voltage measurement instance 11 for this HVES pack instance. Note: Depending on how modules and sensors are grouped within a given battery pack, this measurement instance may refer to an individual module or a group of modules. | [6 empty] | 202 | Diagnostic |  | See SPN 9122 in 'Supporting Information' tab | [5 empty] | J1939DA |  | 2019-11-07 |  |  | None | IdentityOnly
|  |  |  | N/A | N/A | [15 empty] | 10560 | HVESP5 Module Voltage 12 | Module-level voltage measurement instance 12 for this HVES pack instance. Note: Depending on how modules and sensors are grouped within a given battery pack, this measurement instance may refer to an individual module or a group of modules. | [6 empty] | 202 | Diagnostic |  | See SPN 9122 in 'Supporting Information' tab | [5 empty] | J1939DA |  | 2019-11-07 |  |  | None | IdentityOnly
|  |  |  | N/A | N/A | [15 empty] | 10561 | HVESP5 Module Voltage 13 | Module-level voltage measurement instance 13 for this HVES pack instance. Note: Depending on how modules and sensors are grouped within a given battery pack, this measurement instance may refer to an individual module or a group of modules. | [6 empty] | 202 | Diagnostic |  | See SPN 9122 in 'Supporting Information' tab | [5 empty] | J1939DA |  | 2019-11-07 |  |  | None | IdentityOnly
|  |  |  | N/A | N/A | [15 empty] | 10562 | HVESP5 Module Voltage 14 | Module-level voltage measurement instance 14 for this HVES pack instance. Note: Depending on how modules and sensors are grouped within a given battery pack, this measurement instance may refer to an individual module or a group of modules. | [6 empty] | 202 | Diagnostic |  | See SPN 9122 in 'Supporting Information' tab | [5 empty] | J1939DA |  | 2019-11-07 |  |  | None | IdentityOnly
|  |  |  | N/A | N/A | [15 empty] | 10563 | HVESP5 Module Voltage 15 | Module-level voltage measurement instance 15 for this HVES pack instance. Note: Depending on how modules and sensors are grouped within a given battery pack, this measurement instance may refer to an individual module or a group of modules. | [6 empty] | 202 | Diagnostic |  | See SPN 9122 in 'Supporting Information' tab | [5 empty] | J1939DA |  | 2019-11-07 |  |  | None | IdentityOnly
|  |  |  | N/A | N/A | [15 empty] | 10564 | HVESP5 Module Voltage 16 | Module-level voltage measurement instance 16 for this HVES pack instance. Note: Depending on how modules and sensors are grouped within a given battery pack, this measurement instance may refer to an individual module or a group of modules. | [6 empty] | 202 | Diagnostic |  | See SPN 9122 in 'Supporting Information' tab | [5 empty] | J1939DA |  | 2019-11-07 |  |  | None | IdentityOnly
|  |  |  | N/A | N/A | [15 empty] | 10565 | HVESP5 Module Current 1 | Module-level current measurement instance 1 for this HVES pack instance. Note: Depending on how modules and sensors are grouped within a given battery pack, this measurement instance may refer to an individual module or a group of modules. | [6 empty] | 202 | Diagnostic |  | See SPN 9122 in 'Supporting Information' tab | [5 empty] | J1939DA |  | 2019-11-07 |  |  | None | IdentityOnly
|  |  |  | N/A | N/A | [15 empty] | 10566 | HVESP5 Module Current 2 | Module-level current measurement instance 2 for this HVES pack instance. Note: Depending on how modules and sensors are grouped within a given battery pack, this measurement instance may refer to an individual module or a group of modules. | [6 empty] | 202 | Diagnostic |  | See SPN 9122 in 'Supporting Information' tab | [5 empty] | J1939DA |  | 2019-11-07 |  |  | None | IdentityOnly
|  |  |  | N/A | N/A | [15 empty] | 10567 | HVESP5 Module Current 3 | Module-level current measurement instance 3 for this HVES pack instance. Note: Depending on how modules and sensors are grouped within a given battery pack, this measurement instance may refer to an individual module or a group of modules. | [6 empty] | 202 | Diagnostic |  | See SPN 9122 in 'Supporting Information' tab | [5 empty] | J1939DA |  | 2019-11-07 |  |  | None | IdentityOnly
|  |  |  | N/A | N/A | [15 empty] | 10568 | HVESP5 Module Current 4 | Module-level current measurement instance 4 for this HVES pack instance. Note: Depending on how modules and sensors are grouped within a given battery pack, this measurement instance may refer to an individual module or a group of modules. | [6 empty] | 202 | Diagnostic |  | See SPN 9122 in 'Supporting Information' tab | [5 empty] | J1939DA |  | 2019-11-07 |  |  | None | IdentityOnly
|  |  |  | N/A | N/A | [15 empty] | 10569 | HVESP5 Module Current 5 | Module-level current measurement instance 5 for this HVES pack instance. Note: Depending on how modules and sensors are grouped within a given battery pack, this measurement instance may refer to an individual module or a group of modules. | [6 empty] | 202 | Diagnostic |  | See SPN 9122 in 'Supporting Information' tab | [5 empty] | J1939DA |  | 2019-11-07 |  |  | None | IdentityOnly
|  |  |  | N/A | N/A | [15 empty] | 10570 | HVESP5 Module Current 6 | Module-level current measurement instance 6 for this HVES pack instance. Note: Depending on how modules and sensors are grouped within a given battery pack, this measurement instance may refer to an individual module or a group of modules. | [6 empty] | 202 | Diagnostic |  | See SPN 9122 in 'Supporting Information' tab | [5 empty] | J1939DA |  | 2019-11-07 |  |  | None | IdentityOnly
|  |  |  | N/A | N/A | [15 empty] | 10571 | HVESP5 Module Current 7 | Module-level current measurement instance 7 for this HVES pack instance. Note: Depending on how modules and sensors are grouped within a given battery pack, this measurement instance may refer to an individual module or a group of modules. | [6 empty] | 202 | Diagnostic |  | See SPN 9122 in 'Supporting Information' tab | [5 empty] | J1939DA |  | 2019-11-07 |  |  | None | IdentityOnly
|  |  |  | N/A | N/A | [15 empty] | 10572 | HVESP5 Module Current 8 | Module-level current measurement instance 8 for this HVES pack instance. Note: Depending on how modules and sensors are grouped within a given battery pack, this measurement instance may refer to an individual module or a group of modules. | [6 empty] | 202 | Diagnostic |  | See SPN 9122 in 'Supporting Information' tab | [5 empty] | J1939DA |  | 2019-11-07 |  |  | None | IdentityOnly
|  |  |  | N/A | N/A | [15 empty] | 10573 | HVESP5 Module Current 9 | Module-level current measurement instance 9 for this HVES pack instance. Note: Depending on how modules and sensors are grouped within a given battery pack, this measurement instance may refer to an individual module or a group of modules. | [6 empty] | 202 | Diagnostic |  | See SPN 9122 in 'Supporting Information' tab | [5 empty] | J1939DA |  | 2019-11-07 |  |  | None | IdentityOnly
|  |  |  | N/A | N/A | [15 empty] | 10574 | HVESP5 Module Current 10 | Module-level current measurement instance 10 for this HVES pack instance. Note: Depending on how modules and sensors are grouped within a given battery pack, this measurement instance may refer to an individual module or a group of modules. | [6 empty] | 202 | Diagnostic |  | See SPN 9122 in 'Supporting Information' tab | [5 empty] | J1939DA |  | 2019-11-07 |  |  | None | IdentityOnly
|  |  |  | N/A | N/A | [15 empty] | 10575 | HVESP5 Module Current 11 | Module-level current measurement instance 11 for this HVES pack instance. Note: Depending on how modules and sensors are grouped within a given battery pack, this measurement instance may refer to an individual module or a group of modules. | [6 empty] | 202 | Diagnostic |  | See SPN 9122 in 'Supporting Information' tab | [5 empty] | J1939DA |  | 2019-11-07 |  |  | None | IdentityOnly
|  |  |  | N/A | N/A | [15 empty] | 10576 | HVESP5 Module Current 12 | Module-level current measurement instance 12 for this HVES pack instance. Note: Depending on how modules and sensors are grouped within a given battery pack, this measurement instance may refer to an individual module or a group of modules. | [6 empty] | 202 | Diagnostic |  | See SPN 9122 in 'Supporting Information' tab | [5 empty] | J1939DA |  | 2019-11-07 |  |  | None | IdentityOnly
|  |  |  | N/A | N/A | [15 empty] | 10577 | HVESP5 Module Current 13 | Module-level current measurement instance 13 for this HVES pack instance. Note: Depending on how modules and sensors are grouped within a given battery pack, this measurement instance may refer to an individual module or a group of modules. | [6 empty] | 202 | Diagnostic |  | See SPN 9122 in 'Supporting Information' tab | [5 empty] | J1939DA |  | 2019-11-07 |  |  | None | IdentityOnly
|  |  |  | N/A | N/A | [15 empty] | 10578 | HVESP5 Module Current 14 | Module-level current measurement instance 14 for this HVES pack instance. Note: Depending on how modules and sensors are grouped within a given battery pack, this measurement instance may refer to an individual module or a group of modules. | [6 empty] | 202 | Diagnostic |  | See SPN 9122 in 'Supporting Information' tab | [5 empty] | J1939DA |  | 2019-11-07 |  |  | None | IdentityOnly
|  |  |  | N/A | N/A | [15 empty] | 10579 | HVESP5 Module Current 15 | Module-level current measurement instance 15 for this HVES pack instance. Note: Depending on how modules and sensors are grouped within a given battery pack, this measurement instance may refer to an individual module or a group of modules. | [6 empty] | 202 | Diagnostic |  | See SPN 9122 in 'Supporting Information' tab | [5 empty] | J1939DA |  | 2019-11-07 |  |  | None | IdentityOnly
|  |  |  | N/A | N/A | [15 empty] | 10580 | HVESP5 Module Current 16 | Module-level current measurement instance 16 for this HVES pack instance. Note: Depending on how modules and sensors are grouped within a given battery pack, this measurement instance may refer to an individual module or a group of modules. | [6 empty] | 202 | Diagnostic |  | See SPN 9122 in 'Supporting Information' tab | [5 empty] | J1939DA |  | 2019-11-07 |  |  | None | IdentityOnly
|  |  |  | N/A | N/A | [15 empty] | 10581 | HVESP5 Module Temperature 1 | Module-level temperature measurement instance 1 for this HVES pack instance. Note: Depending on how modules and sensors are grouped within a given battery pack, this measurement instance may refer to an individual module or a group of modules. | [6 empty] | 202 | Diagnostic |  | See SPN 9122 in 'Supporting Information' tab | [5 empty] | J1939DA |  | 2019-11-07 |  |  | None | IdentityOnly
|  |  |  | N/A | N/A | [15 empty] | 10582 | HVESP5 Module Temperature 2 | Module-level temperature measurement instance 2 for this HVES pack instance. Note: Depending on how modules and sensors are grouped within a given battery pack, this measurement instance may refer to an individual module or a group of modules. | [6 empty] | 202 | Diagnostic |  | See SPN 9122 in 'Supporting Information' tab | [5 empty] | J1939DA |  | 2019-11-07 |  |  | None | IdentityOnly
|  |  |  | N/A | N/A | [15 empty] | 10583 | HVESP5 Module Temperature 3 | Module-level temperature measurement instance 3 for this HVES pack instance. Note: Depending on how modules and sensors are grouped within a given battery pack, this measurement instance may refer to an individual module or a group of modules. | [6 empty] | 202 | Diagnostic |  | See SPN 9122 in 'Supporting Information' tab | [5 empty] | J1939DA |  | 2019-11-07 |  |  | None | IdentityOnly
|  |  |  | N/A | N/A | [15 empty] | 10584 | HVESP5 Module Temperature 4 | Module-level temperature measurement instance 4 for this HVES pack instance. Note: Depending on how modules and sensors are grouped within a given battery pack, this measurement instance may refer to an individual module or a group of modules. | [6 empty] | 202 | Diagnostic |  | See SPN 9122 in 'Supporting Information' tab | [5 empty] | J1939DA |  | 2019-11-07 |  |  | None | IdentityOnly
|  |  |  | N/A | N/A | [15 empty] | 10585 | HVESP5 Module Temperature 5 | Module-level temperature measurement instance 5 for this HVES pack instance. Note: Depending on how modules and sensors are grouped within a given battery pack, this measurement instance may refer to an individual module or a group of modules. | [6 empty] | 202 | Diagnostic |  | See SPN 9122 in 'Supporting Information' tab | [5 empty] | J1939DA |  | 2019-11-07 |  |  | None | IdentityOnly
|  |  |  | N/A | N/A | [15 empty] | 10586 | HVESP5 Module Temperature 6 | Module-level temperature measurement instance 6 for this HVES pack instance. Note: Depending on how modules and sensors are grouped within a given battery pack, this measurement instance may refer to an individual module or a group of modules. | [6 empty] | 202 | Diagnostic |  | See SPN 9122 in 'Supporting Information' tab | [5 empty] | J1939DA |  | 2019-11-07 |  |  | None | IdentityOnly
|  |  |  | N/A | N/A | [15 empty] | 10587 | HVESP5 Module Temperature 7 | Module-level temperature measurement instance 7 for this HVES pack instance. Note: Depending on how modules and sensors are grouped within a given battery pack, this measurement instance may refer to an individual module or a group of modules. | [6 empty] | 202 | Diagnostic |  | See SPN 9122 in 'Supporting Information' tab | [5 empty] | J1939DA |  | 2019-11-07 |  |  | None | IdentityOnly
|  |  |  | N/A | N/A | [15 empty] | 10588 | HVESP5 Module Temperature 8 | Module-level temperature measurement instance 8 for this HVES pack instance. Note: Depending on how modules and sensors are grouped within a given battery pack, this measurement instance may refer to an individual module or a group of modules. | [6 empty] | 202 | Diagnostic |  | See SPN 9122 in 'Supporting Information' tab | [5 empty] | J1939DA |  | 2019-11-07 |  |  | None | IdentityOnly
|  |  |  | N/A | N/A | [15 empty] | 10589 | HVESP5 Module Temperature 9 | Module-level temperature measurement instance 9 for this HVES pack instance. Note: Depending on how modules and sensors are grouped within a given battery pack, this measurement instance may refer to an individual module or a group of modules. | [6 empty] | 202 | Diagnostic |  | See SPN 9122 in 'Supporting Information' tab | [5 empty] | J1939DA |  | 2019-11-07 |  |  | None | IdentityOnly
|  |  |  | N/A | N/A | [15 empty] | 10590 | HVESP5 Module Temperature 10 | Module-level temperature measurement instance 10 for this HVES pack instance. Note: Depending on how modules and sensors are grouped within a given battery pack, this measurement instance may refer to an individual module or a group of modules. | [6 empty] | 202 | Diagnostic |  | See SPN 9122 in 'Supporting Information' tab | [5 empty] | J1939DA |  | 2019-11-07 |  |  | None | IdentityOnly
|  |  |  | N/A | N/A | [15 empty] | 10591 | HVESP5 Module Temperature 11 | Module-level temperature measurement instance 11 for this HVES pack instance. Note: Depending on how modules and sensors are grouped within a given battery pack, this measurement instance may refer to an individual module or a group of modules. | [6 empty] | 202 | Diagnostic |  | See SPN 9122 in 'Supporting Information' tab | [5 empty] | J1939DA |  | 2019-11-07 |  |  | None | IdentityOnly
|  |  |  | N/A | N/A | [15 empty] | 10592 | HVESP5 Module Temperature 12 | Module-level temperature measurement instance 12 for this HVES pack instance. Note: Depending on how modules and sensors are grouped within a given battery pack, this measurement instance may refer to an individual module or a group of modules. | [6 empty] | 202 | Diagnostic |  | See SPN 9122 in 'Supporting Information' tab | [5 empty] | J1939DA |  | 2019-11-07 |  |  | None | IdentityOnly
|  |  |  | N/A | N/A | [15 empty] | 10593 | HVESP5 Module Temperature 13 | Module-level temperature measurement instance 13 for this HVES pack instance. Note: Depending on how modules and sensors are grouped within a given battery pack, this measurement instance may refer to an individual module or a group of modules. | [6 empty] | 202 | Diagnostic |  | See SPN 9122 in 'Supporting Information' tab | [5 empty] | J1939DA |  | 2019-11-07 |  |  | None | IdentityOnly
|  |  |  | N/A | N/A | [15 empty] | 10594 | HVESP5 Module Temperature 14 | Module-level temperature measurement instance 14 for this HVES pack instance. Note: Depending on how modules and sensors are grouped within a given battery pack, this measurement instance may refer to an individual module or a group of modules. | [6 empty] | 202 | Diagnostic |  | See SPN 9122 in 'Supporting Information' tab | [5 empty] | J1939DA |  | 2019-11-07 |  |  | None | IdentityOnly
|  |  |  | N/A | N/A | [15 empty] | 10595 | HVESP5 Module Temperature 15 | Module-level temperature measurement instance 15 for this HVES pack instance. Note: Depending on how modules and sensors are grouped within a given battery pack, this measurement instance may refer to an individual module or a group of modules. | [6 empty] | 202 | Diagnostic |  | See SPN 9122 in 'Supporting Information' tab | [5 empty] | J1939DA |  | 2019-11-07 |  |  | None | IdentityOnly
|  |  |  | N/A | N/A | [15 empty] | 10596 | HVESP5 Module Temperature 16 | Module-level temperature measurement instance 16 for this HVES pack instance. Note: Depending on how modules and sensors are grouped within a given battery pack, this measurement instance may refer to an individual module or a group of modules. | [6 empty] | 202 | Diagnostic |  | See SPN 9122 in 'Supporting Information' tab | [5 empty] | J1939DA |  | 2019-11-07 |  |  | None | IdentityOnly
|  |  |  | N/A | N/A | [15 empty] | 10597 | HVESP5 Module 1 State of Health | Indicates the expected remaining "Life" of this module. Battery life is a manufacturer-specific measure of how well the energy storage pack is functioning relative to its nominal (rated) and end (failed) states. | [6 empty] | 202 | Diagnostic | [7 empty] | J1939DA |  | 2018-08-13 |  |  | None | IdentityOnly
|  |  |  | N/A | N/A | [15 empty] | 10598 | HVESP5 Module 2 State of Health | Indicates the expected remaining "Life" of this module. Battery life is a manufacturer-specific measure of how well the energy storage pack is functioning relative to its nominal (rated) and end (failed) states. | [6 empty] | 202 | Diagnostic | [7 empty] | J1939DA |  | 2018-08-13 |  |  | None | IdentityOnly
|  |  |  | N/A | N/A | [15 empty] | 10599 | HVESP5 Module 3 State of Health | Indicates the expected remaining "Life" of this module. Battery life is a manufacturer-specific measure of how well the energy storage pack is functioning relative to its nominal (rated) and end (failed) states. | [6 empty] | 202 | Diagnostic | [7 empty] | J1939DA |  | 2018-08-13 |  |  | None | IdentityOnly
|  |  |  | N/A | N/A | [15 empty] | 10600 | HVESP5 Module 4 State of Health | Indicates the expected remaining "Life" of this module. Battery life is a manufacturer-specific measure of how well the energy storage pack is functioning relative to its nominal (rated) and end (failed) states. | [6 empty] | 202 | Diagnostic | [7 empty] | J1939DA |  | 2018-08-13 |  |  | None | IdentityOnly
|  |  |  | N/A | N/A | [15 empty] | 10601 | HVESP5 Module 5 State of Health | Indicates the expected remaining "Life" of this module. Battery life is a manufacturer-specific measure of how well the energy storage pack is functioning relative to its nominal (rated) and end (failed) states. | [6 empty] | 202 | Diagnostic | [7 empty] | J1939DA |  | 2018-08-13 |  |  | None | IdentityOnly
|  |  |  | N/A | N/A | [15 empty] | 10602 | HVESP5 Module 6 State of Health | Indicates the expected remaining "Life" of this module. Battery life is a manufacturer-specific measure of how well the energy storage pack is functioning relative to its nominal (rated) and end (failed) states. | [6 empty] | 202 | Diagnostic | [7 empty] | J1939DA |  | 2018-08-13 |  |  | None | IdentityOnly
|  |  |  | N/A | N/A | [15 empty] | 10603 | HVESP5 Module 7 State of Health | Indicates the expected remaining "Life" of this module. Battery life is a manufacturer-specific measure of how well the energy storage pack is functioning relative to its nominal (rated) and end (failed) states. | [6 empty] | 202 | Diagnostic | [7 empty] | J1939DA |  | 2018-08-13 |  |  | None | IdentityOnly
|  |  |  | N/A | N/A | [15 empty] | 10604 | HVESP5 Module 8 State of Health | Indicates the expected remaining "Life" of this module. Battery life is a manufacturer-specific measure of how well the energy storage pack is functioning relative to its nominal (rated) and end (failed) states. | [6 empty] | 202 | Diagnostic | [7 empty] | J1939DA |  | 2018-08-13 |  |  | None | IdentityOnly
|  |  |  | N/A | N/A | [15 empty] | 10605 | HVESP5 Module 9 State of Health | Indicates the expected remaining "Life" of this module. Battery life is a manufacturer-specific measure of how well the energy storage pack is functioning relative to its nominal (rated) and end (failed) states. | [6 empty] | 202 | Diagnostic | [7 empty] | J1939DA |  | 2018-08-13 |  |  | None | IdentityOnly
|  |  |  | N/A | N/A | [15 empty] | 10606 | HVESP5 Module 10 State of Health | Indicates the expected remaining "Life" of this module. Battery life is a manufacturer-specific measure of how well the energy storage pack is functioning relative to its nominal (rated) and end (failed) states. | [6 empty] | 202 | Diagnostic | [7 empty] | J1939DA |  | 2018-08-13 |  |  | None | IdentityOnly
|  |  |  | N/A | N/A | [15 empty] | 10607 | HVESP5 Module 11 State of Health | Indicates the expected remaining "Life" of this module. Battery life is a manufacturer-specific measure of how well the energy storage pack is functioning relative to its nominal (rated) and end (failed) states. | [6 empty] | 202 | Diagnostic | [7 empty] | J1939DA |  | 2018-08-13 |  |  | None | IdentityOnly
|  |  |  | N/A | N/A | [15 empty] | 10608 | HVESP5 Module 12 State of Health | Indicates the expected remaining "Life" of this module. Battery life is a manufacturer-specific measure of how well the energy storage pack is functioning relative to its nominal (rated) and end (failed) states. | [6 empty] | 202 | Diagnostic | [7 empty] | J1939DA |  | 2018-08-13 |  |  | None | IdentityOnly
|  |  |  | N/A | N/A | [15 empty] | 10609 | HVESP5 Module 13 State of Health | Indicates the expected remaining "Life" of this module. Battery life is a manufacturer-specific measure of how well the energy storage pack is functioning relative to its nominal (rated) and end (failed) states. | [6 empty] | 202 | Diagnostic | [7 empty] | J1939DA |  | 2018-08-13 |  |  | None | IdentityOnly
|  |  |  | N/A | N/A | [15 empty] | 10610 | HVESP5 Module 14 State of Health | Indicates the expected remaining "Life" of this module. Battery life is a manufacturer-specific measure of how well the energy storage pack is functioning relative to its nominal (rated) and end (failed) states. | [6 empty] | 202 | Diagnostic | [7 empty] | J1939DA |  | 2018-08-13 |  |  | None | IdentityOnly
|  |  |  | N/A | N/A | [15 empty] | 10611 | HVESP5 Module 15 State of Health | Indicates the expected remaining "Life" of this module. Battery life is a manufacturer-specific measure of how well the energy storage pack is functioning relative to its nominal (rated) and end (failed) states. | [6 empty] | 202 | Diagnostic | [7 empty] | J1939DA |  | 2018-08-13 |  |  | None | IdentityOnly
|  |  |  | N/A | N/A | [15 empty] | 10612 | HVESP5 Module 16 State of Health | Indicates the expected remaining "Life" of this module. Battery life is a manufacturer-specific measure of how well the energy storage pack is functioning relative to its nominal (rated) and end (failed) states. | [6 empty] | 202 | Diagnostic | [7 empty] | J1939DA |  | 2018-08-13 |  |  | None | IdentityOnly
|  |  |  | N/A | N/A | [15 empty] | 10613 | HVESP5 Module 1 Controller | Controller used for this battery module instance of this HVES pack instance. | [6 empty] | 202 | Diagnostic | [7 empty] | J1939DA |  | 2018-08-13 |  |  | None | IdentityOnly
|  |  |  | N/A | N/A | [15 empty] | 10614 | HVESP5 Module 2 Controller | Controller used for this battery module instance of this HVES pack instance. | [6 empty] | 202 | Diagnostic | [7 empty] | J1939DA |  | 2018-08-13 |  |  | None | IdentityOnly
|  |  |  | N/A | N/A | [15 empty] | 10615 | HVESP5 Module 3 Controller | Controller used for this battery module instance of this HVES pack instance. | [6 empty] | 202 | Diagnostic | [7 empty] | J1939DA |  | 2018-08-13 |  |  | None | IdentityOnly
|  |  |  | N/A | N/A | [15 empty] | 10616 | HVESP5 Module 4 Controller | Controller used for this battery module instance of this HVES pack instance. | [6 empty] | 202 | Diagnostic | [7 empty] | J1939DA |  | 2018-08-13 |  |  | None | IdentityOnly
|  |  |  | N/A | N/A | [15 empty] | 10617 | HVESP5 Module 5 Controller | Controller used for this battery module instance of this HVES pack instance. | [6 empty] | 202 | Diagnostic | [7 empty] | J1939DA |  | 2018-08-13 |  |  | None | IdentityOnly
|  |  |  | N/A | N/A | [15 empty] | 10618 | HVESP5 Module 6 Controller | Controller used for this battery module instance of this HVES pack instance. | [6 empty] | 202 | Diagnostic | [7 empty] | J1939DA |  | 2018-08-13 |  |  | None | IdentityOnly
|  |  |  | N/A | N/A | [15 empty] | 10619 | HVESP5 Module 7 Controller | Controller used for this battery module instance of this HVES pack instance. | [6 empty] | 202 | Diagnostic | [7 empty] | J1939DA |  | 2018-08-13 |  |  | None | IdentityOnly
|  |  |  | N/A | N/A | [15 empty] | 10620 | HVESP5 Module 8 Controller | Controller used for this battery module instance of this HVES pack instance. | [6 empty] | 202 | Diagnostic | [7 empty] | J1939DA |  | 2018-08-13 |  |  | None | IdentityOnly
|  |  |  | N/A | N/A | [15 empty] | 10621 | HVESP5 Module 9 Controller | Controller used for this battery module instance of this HVES pack instance. | [6 empty] | 202 | Diagnostic | [7 empty] | J1939DA |  | 2018-08-13 |  |  | None | IdentityOnly
|  |  |  | N/A | N/A | [15 empty] | 10622 | HVESP5 Module 10 Controller | Controller used for this battery module instance of this HVES pack instance. | [6 empty] | 202 | Diagnostic | [7 empty] | J1939DA |  | 2018-08-13 |  |  | None | IdentityOnly
|  |  |  | N/A | N/A | [15 empty] | 10623 | HVESP5 Module 11 Controller | Controller used for this battery module instance of this HVES pack instance. | [6 empty] | 202 | Diagnostic | [7 empty] | J1939DA |  | 2018-08-13 |  |  | None | IdentityOnly
|  |  |  | N/A | N/A | [15 empty] | 10624 | HVESP5 Module 12 Controller | Controller used for this battery module instance of this HVES pack instance. | [6 empty] | 202 | Diagnostic | [7 empty] | J1939DA |  | 2018-08-13 |  |  | None | IdentityOnly
|  |  |  | N/A | N/A | [15 empty] | 10625 | HVESP5 Module 13 Controller | Controller used for this battery module instance of this HVES pack instance. | [6 empty] | 202 | Diagnostic | [7 empty] | J1939DA |  | 2018-08-13 |  |  | None | IdentityOnly
|  |  |  | N/A | N/A | [15 empty] | 10626 | HVESP5 Module 14 Controller | Controller used for this battery module instance of this HVES pack instance. | [6 empty] | 202 | Diagnostic | [7 empty] | J1939DA |  | 2018-08-13 |  |  | None | IdentityOnly
|  |  |  | N/A | N/A | [15 empty] | 10627 | HVESP5 Module 15 Controller | Controller used for this battery module instance of this HVES pack instance. | [6 empty] | 202 | Diagnostic | [7 empty] | J1939DA |  | 2018-08-13 |  |  | None | IdentityOnly
|  |  |  | N/A | N/A | [15 empty] | 10628 | HVESP5 Module 16 Controller | Controller used for this battery module instance of this HVES pack instance. | [6 empty] | 202 | Diagnostic | [7 empty] | J1939DA |  | 2018-08-13 |  |  | None | IdentityOnly
|  |  |  | N/A | N/A | [15 empty] | 10629 | HVESP6 Voltage Sensors | Indicate a fault with one or more voltage sensors within this HVES pack instance. | [6 empty] | 202 | Diagnostic | [7 empty] | J1939DA |  | 2018-08-13 |  |  | None | IdentityOnly
|  |  |  | N/A | N/A | [15 empty] | 10630 | HVESP6 Module Voltage 1 | Module-level voltage measurement instance 1 for this HVES pack instance. Note: Depending on how modules and sensors are grouped within a given battery pack, this measurement instance may refer to an individual module or a group of modules. | [6 empty] | 202 | Diagnostic |  | See SPN 9122 in 'Supporting Information' tab | [5 empty] | J1939DA |  | 2019-11-07 |  |  | None | IdentityOnly
|  |  |  | N/A | N/A | [15 empty] | 10631 | HVESP6 Module Voltage 2 | Module-level voltage measurement instance 2 for this HVES pack instance. Note: Depending on how modules and sensors are grouped within a given battery pack, this measurement instance may refer to an individual module or a group of modules. | [6 empty] | 202 | Diagnostic |  | See SPN 9122 in 'Supporting Information' tab | [5 empty] | J1939DA |  | 2019-11-07 |  |  | None | IdentityOnly
|  |  |  | N/A | N/A | [15 empty] | 10632 | HVESP6 Module Voltage 3 | Module-level voltage measurement instance 3 for this HVES pack instance. Note: Depending on how modules and sensors are grouped within a given battery pack, this measurement instance may refer to an individual module or a group of modules. | [6 empty] | 202 | Diagnostic |  | See SPN 9122 in 'Supporting Information' tab | [5 empty] | J1939DA |  | 2019-11-07 |  |  | None | IdentityOnly
|  |  |  | N/A | N/A | [15 empty] | 10633 | HVESP6 Module Voltage 4 | Module-level voltage measurement instance 4 for this HVES pack instance. Note: Depending on how modules and sensors are grouped within a given battery pack, this measurement instance may refer to an individual module or a group of modules. | [6 empty] | 202 | Diagnostic |  | See SPN 9122 in 'Supporting Information' tab | [5 empty] | J1939DA |  | 2019-11-07 |  |  | None | IdentityOnly
|  |  |  | N/A | N/A | [15 empty] | 10634 | HVESP6 Module Voltage 5 | Module-level voltage measurement instance 5 for this HVES pack instance. Note: Depending on how modules and sensors are grouped within a given battery pack, this measurement instance may refer to an individual module or a group of modules. | [6 empty] | 202 | Diagnostic |  | See SPN 9122 in 'Supporting Information' tab | [5 empty] | J1939DA |  | 2019-11-07 |  |  | None | IdentityOnly
|  |  |  | N/A | N/A | [15 empty] | 10635 | HVESP6 Module Voltage 6 | Module-level voltage measurement instance 6 for this HVES pack instance. Note: Depending on how modules and sensors are grouped within a given battery pack, this measurement instance may refer to an individual module or a group of modules. | [6 empty] | 202 | Diagnostic |  | See SPN 9122 in 'Supporting Information' tab | [5 empty] | J1939DA |  | 2019-11-07 |  |  | None | IdentityOnly
|  |  |  | N/A | N/A | [15 empty] | 10636 | HVESP6 Module Voltage 7 | Module-level voltage measurement instance 7 for this HVES pack instance. Note: Depending on how modules and sensors are grouped within a given battery pack, this measurement instance may refer to an individual module or a group of modules. | [6 empty] | 202 | Diagnostic |  | See SPN 9122 in 'Supporting Information' tab | [5 empty] | J1939DA |  | 2019-11-07 |  |  | None | IdentityOnly
|  |  |  | N/A | N/A | [15 empty] | 10637 | HVESP6 Module Voltage 8 | Module-level voltage measurement instance 8 for this HVES pack instance. Note: Depending on how modules and sensors are grouped within a given battery pack, this measurement instance may refer to an individual module or a group of modules. | [6 empty] | 202 | Diagnostic |  | See SPN 9122 in 'Supporting Information' tab | [5 empty] | J1939DA |  | 2019-11-07 |  |  | None | IdentityOnly
|  |  |  | N/A | N/A | [15 empty] | 10638 | HVESP6 Module Voltage 9 | Module-level voltage measurement instance 9 for this HVES pack instance. Note: Depending on how modules and sensors are grouped within a given battery pack, this measurement instance may refer to an individual module or a group of modules. | [6 empty] | 202 | Diagnostic |  | See SPN 9122 in 'Supporting Information' tab | [5 empty] | J1939DA |  | 2019-11-07 |  |  | None | IdentityOnly
|  |  |  | N/A | N/A | [15 empty] | 10639 | HVESP6 Module Voltage 10 | Module-level voltage measurement instance 10 for this HVES pack instance. Note: Depending on how modules and sensors are grouped within a given battery pack, this measurement instance may refer to an individual module or a group of modules. | [6 empty] | 202 | Diagnostic |  | See SPN 9122 in 'Supporting Information' tab | [5 empty] | J1939DA |  | 2019-11-07 |  |  | None | IdentityOnly
|  |  |  | N/A | N/A | [15 empty] | 10640 | HVESP6 Module Voltage 11 | Module-level voltage measurement instance 11 for this HVES pack instance. Note: Depending on how modules and sensors are grouped within a given battery pack, this measurement instance may refer to an individual module or a group of modules. | [6 empty] | 202 | Diagnostic |  | See SPN 9122 in 'Supporting Information' tab | [5 empty] | J1939DA |  | 2019-11-07 |  |  | None | IdentityOnly
|  |  |  | N/A | N/A | [15 empty] | 10641 | HVESP6 Module Voltage 12 | Module-level voltage measurement instance 12 for this HVES pack instance. Note: Depending on how modules and sensors are grouped within a given battery pack, this measurement instance may refer to an individual module or a group of modules. | [6 empty] | 202 | Diagnostic |  | See SPN 9122 in 'Supporting Information' tab | [5 empty] | J1939DA |  | 2019-11-07 |  |  | None | IdentityOnly
|  |  |  | N/A | N/A | [15 empty] | 10642 | HVESP6 Module Voltage 13 | Module-level voltage measurement instance 13 for this HVES pack instance. Note: Depending on how modules and sensors are grouped within a given battery pack, this measurement instance may refer to an individual module or a group of modules. | [6 empty] | 202 | Diagnostic |  | See SPN 9122 in 'Supporting Information' tab | [5 empty] | J1939DA |  | 2019-11-07 |  |  | None | IdentityOnly
|  |  |  | N/A | N/A | [15 empty] | 10643 | HVESP6 Module Voltage 14 | Module-level voltage measurement instance 14 for this HVES pack instance. Note: Depending on how modules and sensors are grouped within a given battery pack, this measurement instance may refer to an individual module or a group of modules. | [6 empty] | 202 | Diagnostic |  | See SPN 9122 in 'Supporting Information' tab | [5 empty] | J1939DA |  | 2019-11-07 |  |  | None | IdentityOnly
|  |  |  | N/A | N/A | [15 empty] | 10644 | HVESP6 Module Voltage 15 | Module-level voltage measurement instance 15 for this HVES pack instance. Note: Depending on how modules and sensors are grouped within a given battery pack, this measurement instance may refer to an individual module or a group of modules. | [6 empty] | 202 | Diagnostic |  | See SPN 9122 in 'Supporting Information' tab | [5 empty] | J1939DA |  | 2019-11-07 |  |  | None | IdentityOnly
|  |  |  | N/A | N/A | [15 empty] | 10645 | HVESP6 Module Voltage 16 | Module-level voltage measurement instance 16 for this HVES pack instance. Note: Depending on how modules and sensors are grouped within a given battery pack, this measurement instance may refer to an individual module or a group of modules. | [6 empty] | 202 | Diagnostic |  | See SPN 9122 in 'Supporting Information' tab | [5 empty] | J1939DA |  | 2019-11-07 |  |  | None | IdentityOnly
|  |  |  | N/A | N/A | [15 empty] | 10646 | HVESP6 Module Current 1 | Module-level current measurement instance 1 for this HVES pack instance. Note: Depending on how modules and sensors are grouped within a given battery pack, this measurement instance may refer to an individual module or a group of modules. | [6 empty] | 202 | Diagnostic |  | See SPN 9122 in 'Supporting Information' tab | [5 empty] | J1939DA |  | 2019-11-07 |  |  | None | IdentityOnly
|  |  |  | N/A | N/A | [15 empty] | 10647 | HVESP6 Module Current 2 | Module-level current measurement instance 2 for this HVES pack instance. Note: Depending on how modules and sensors are grouped within a given battery pack, this measurement instance may refer to an individual module or a group of modules. | [6 empty] | 202 | Diagnostic |  | See SPN 9122 in 'Supporting Information' tab | [5 empty] | J1939DA |  | 2019-11-07 |  |  | None | IdentityOnly
|  |  |  | N/A | N/A | [15 empty] | 10648 | HVESP6 Module Current 3 | Module-level current measurement instance 3 for this HVES pack instance. Note: Depending on how modules and sensors are grouped within a given battery pack, this measurement instance may refer to an individual module or a group of modules. | [6 empty] | 202 | Diagnostic |  | See SPN 9122 in 'Supporting Information' tab | [5 empty] | J1939DA |  | 2019-11-07 |  |  | None | IdentityOnly
|  |  |  | N/A | N/A | [15 empty] | 10649 | HVESP6 Module Current 4 | Module-level current measurement instance 4 for this HVES pack instance. Note: Depending on how modules and sensors are grouped within a given battery pack, this measurement instance may refer to an individual module or a group of modules. | [6 empty] | 202 | Diagnostic |  | See SPN 9122 in 'Supporting Information' tab | [5 empty] | J1939DA |  | 2019-11-07 |  |  | None | IdentityOnly
|  |  |  | N/A | N/A | [15 empty] | 10650 | HVESP6 Module Current 5 | Module-level current measurement instance 5 for this HVES pack instance. Note: Depending on how modules and sensors are grouped within a given battery pack, this measurement instance may refer to an individual module or a group of modules. | [6 empty] | 202 | Diagnostic |  | See SPN 9122 in 'Supporting Information' tab | [5 empty] | J1939DA |  | 2019-11-07 |  |  | None | IdentityOnly
|  |  |  | N/A | N/A | [15 empty] | 10651 | HVESP6 Module Current 6 | Module-level current measurement instance 6 for this HVES pack instance. Note: Depending on how modules and sensors are grouped within a given battery pack, this measurement instance may refer to an individual module or a group of modules. | [6 empty] | 202 | Diagnostic |  | See SPN 9122 in 'Supporting Information' tab | [5 empty] | J1939DA |  | 2019-11-07 |  |  | None | IdentityOnly
|  |  |  | N/A | N/A | [15 empty] | 10652 | HVESP6 Module Current 7 | Module-level current measurement instance 7 for this HVES pack instance. Note: Depending on how modules and sensors are grouped within a given battery pack, this measurement instance may refer to an individual module or a group of modules. | [6 empty] | 202 | Diagnostic |  | See SPN 9122 in 'Supporting Information' tab | [5 empty] | J1939DA |  | 2019-11-07 |  |  | None | IdentityOnly
|  |  |  | N/A | N/A | [15 empty] | 10653 | HVESP6 Module Current 8 | Module-level current measurement instance 8 for this HVES pack instance. Note: Depending on how modules and sensors are grouped within a given battery pack, this measurement instance may refer to an individual module or a group of modules. | [6 empty] | 202 | Diagnostic |  | See SPN 9122 in 'Supporting Information' tab | [5 empty] | J1939DA |  | 2019-11-07 |  |  | None | IdentityOnly
|  |  |  | N/A | N/A | [15 empty] | 10654 | HVESP6 Module Current 9 | Module-level current measurement instance 9 for this HVES pack instance. Note: Depending on how modules and sensors are grouped within a given battery pack, this measurement instance may refer to an individual module or a group of modules. | [6 empty] | 202 | Diagnostic |  | See SPN 9122 in 'Supporting Information' tab | [5 empty] | J1939DA |  | 2019-11-07 |  |  | None | IdentityOnly
|  |  |  | N/A | N/A | [15 empty] | 10655 | HVESP6 Module Current 10 | Module-level current measurement instance 10 for this HVES pack instance. Note: Depending on how modules and sensors are grouped within a given battery pack, this measurement instance may refer to an individual module or a group of modules. | [6 empty] | 202 | Diagnostic |  | See SPN 9122 in 'Supporting Information' tab | [5 empty] | J1939DA |  | 2019-11-07 |  |  | None | IdentityOnly
|  |  |  | N/A | N/A | [15 empty] | 10656 | HVESP6 Module Current 11 | Module-level current measurement instance 11 for this HVES pack instance. Note: Depending on how modules and sensors are grouped within a given battery pack, this measurement instance may refer to an individual module or a group of modules. | [6 empty] | 202 | Diagnostic |  | See SPN 9122 in 'Supporting Information' tab | [5 empty] | J1939DA |  | 2019-11-07 |  |  | None | IdentityOnly
|  |  |  | N/A | N/A | [15 empty] | 10657 | HVESP6 Module Current 12 | Module-level current measurement instance 12 for this HVES pack instance. Note: Depending on how modules and sensors are grouped within a given battery pack, this measurement instance may refer to an individual module or a group of modules. | [6 empty] | 202 | Diagnostic |  | See SPN 9122 in 'Supporting Information' tab | [5 empty] | J1939DA |  | 2019-11-07 |  |  | None | IdentityOnly
|  |  |  | N/A | N/A | [15 empty] | 10658 | HVESP6 Module Current 13 | Module-level current measurement instance 13 for this HVES pack instance. Note: Depending on how modules and sensors are grouped within a given battery pack, this measurement instance may refer to an individual module or a group of modules. | [6 empty] | 202 | Diagnostic |  | See SPN 9122 in 'Supporting Information' tab | [5 empty] | J1939DA |  | 2019-11-07 |  |  | None | IdentityOnly
|  |  |  | N/A | N/A | [15 empty] | 10659 | HVESP6 Module Current 14 | Module-level current measurement instance 14 for this HVES pack instance. Note: Depending on how modules and sensors are grouped within a given battery pack, this measurement instance may refer to an individual module or a group of modules. | [6 empty] | 202 | Diagnostic |  | See SPN 9122 in 'Supporting Information' tab | [5 empty] | J1939DA |  | 2019-11-07 |  |  | None | IdentityOnly
|  |  |  | N/A | N/A | [15 empty] | 10660 | HVESP6 Module Current 15 | Module-level current measurement instance 15 for this HVES pack instance. Note: Depending on how modules and sensors are grouped within a given battery pack, this measurement instance may refer to an individual module or a group of modules. | [6 empty] | 202 | Diagnostic |  | See SPN 9122 in 'Supporting Information' tab | [5 empty] | J1939DA |  | 2019-11-07 |  |  | None | IdentityOnly
|  |  |  | N/A | N/A | [15 empty] | 10661 | HVESP6 Module Current 16 | Module-level current measurement instance 16 for this HVES pack instance. Note: Depending on how modules and sensors are grouped within a given battery pack, this measurement instance may refer to an individual module or a group of modules. | [6 empty] | 202 | Diagnostic |  | See SPN 9122 in 'Supporting Information' tab | [5 empty] | J1939DA |  | 2019-11-07 |  |  | None | IdentityOnly
|  |  |  | N/A | N/A | [15 empty] | 10662 | HVESP6 Module Temperature 1 | Module-level temperature measurement instance 1 for this HVES pack instance. Note: Depending on how modules and sensors are grouped within a given battery pack, this measurement instance may refer to an individual module or a group of modules. | [6 empty] | 202 | Diagnostic |  | See SPN 9122 in 'Supporting Information' tab | [5 empty] | J1939DA |  | 2019-11-07 |  |  | None | IdentityOnly
|  |  |  | N/A | N/A | [15 empty] | 10663 | HVESP6 Module Temperature 2 | Module-level temperature measurement instance 2 for this HVES pack instance. Note: Depending on how modules and sensors are grouped within a given battery pack, this measurement instance may refer to an individual module or a group of modules. | [6 empty] | 202 | Diagnostic |  | See SPN 9122 in 'Supporting Information' tab | [5 empty] | J1939DA |  | 2019-11-07 |  |  | None | IdentityOnly
|  |  |  | N/A | N/A | [15 empty] | 10664 | HVESP6 Module Temperature 3 | Module-level temperature measurement instance 3 for this HVES pack instance. Note: Depending on how modules and sensors are grouped within a given battery pack, this measurement instance may refer to an individual module or a group of modules. | [6 empty] | 202 | Diagnostic |  | See SPN 9122 in 'Supporting Information' tab | [5 empty] | J1939DA |  | 2019-11-07 |  |  | None | IdentityOnly
|  |  |  | N/A | N/A | [15 empty] | 10665 | HVESP6 Module Temperature 4 | Module-level temperature measurement instance 4 for this HVES pack instance. Note: Depending on how modules and sensors are grouped within a given battery pack, this measurement instance may refer to an individual module or a group of modules. | [6 empty] | 202 | Diagnostic |  | See SPN 9122 in 'Supporting Information' tab | [5 empty] | J1939DA |  | 2019-11-07 |  |  | None | IdentityOnly
|  |  |  | N/A | N/A | [15 empty] | 10666 | HVESP6 Module Temperature 5 | Module-level temperature measurement instance 5 for this HVES pack instance. Note: Depending on how modules and sensors are grouped within a given battery pack, this measurement instance may refer to an individual module or a group of modules. | [6 empty] | 202 | Diagnostic |  | See SPN 9122 in 'Supporting Information' tab | [5 empty] | J1939DA |  | 2019-11-07 |  |  | None | IdentityOnly
|  |  |  | N/A | N/A | [15 empty] | 10667 | HVESP6 Module Temperature 6 | Module-level temperature measurement instance 6 for this HVES pack instance. Note: Depending on how modules and sensors are grouped within a given battery pack, this measurement instance may refer to an individual module or a group of modules. | [6 empty] | 202 | Diagnostic |  | See SPN 9122 in 'Supporting Information' tab | [5 empty] | J1939DA |  | 2019-11-07 |  |  | None | IdentityOnly
|  |  |  | N/A | N/A | [15 empty] | 10668 | HVESP6 Module Temperature 7 | Module-level temperature measurement instance 7 for this HVES pack instance. Note: Depending on how modules and sensors are grouped within a given battery pack, this measurement instance may refer to an individual module or a group of modules. | [6 empty] | 202 | Diagnostic |  | See SPN 9122 in 'Supporting Information' tab | [5 empty] | J1939DA |  | 2019-11-07 |  |  | None | IdentityOnly
|  |  |  | N/A | N/A | [15 empty] | 10669 | HVESP6 Module Temperature 8 | Module-level temperature measurement instance 8 for this HVES pack instance. Note: Depending on how modules and sensors are grouped within a given battery pack, this measurement instance may refer to an individual module or a group of modules. | [6 empty] | 202 | Diagnostic |  | See SPN 9122 in 'Supporting Information' tab | [5 empty] | J1939DA |  | 2019-11-07 |  |  | None | IdentityOnly
|  |  |  | N/A | N/A | [15 empty] | 10670 | HVESP6 Module Temperature 9 | Module-level temperature measurement instance 9 for this HVES pack instance. Note: Depending on how modules and sensors are grouped within a given battery pack, this measurement instance may refer to an individual module or a group of modules. | [6 empty] | 202 | Diagnostic |  | See SPN 9122 in 'Supporting Information' tab | [5 empty] | J1939DA |  | 2019-11-07 |  |  | None | IdentityOnly
|  |  |  | N/A | N/A | [15 empty] | 10671 | HVESP6 Module Temperature 10 | Module-level temperature measurement instance 10 for this HVES pack instance. Note: Depending on how modules and sensors are grouped within a given battery pack, this measurement instance may refer to an individual module or a group of modules. | [6 empty] | 202 | Diagnostic |  | See SPN 9122 in 'Supporting Information' tab | [5 empty] | J1939DA |  | 2019-11-07 |  |  | None | IdentityOnly
|  |  |  | N/A | N/A | [15 empty] | 10672 | HVESP6 Module Temperature 11 | Module-level temperature measurement instance 11 for this HVES pack instance. Note: Depending on how modules and sensors are grouped within a given battery pack, this measurement instance may refer to an individual module or a group of modules. | [6 empty] | 202 | Diagnostic |  | See SPN 9122 in 'Supporting Information' tab | [5 empty] | J1939DA |  | 2019-11-07 |  |  | None | IdentityOnly
|  |  |  | N/A | N/A | [15 empty] | 10673 | HVESP6 Module Temperature 12 | Module-level temperature measurement instance 12 for this HVES pack instance. Note: Depending on how modules and sensors are grouped within a given battery pack, this measurement instance may refer to an individual module or a group of modules. | [6 empty] | 202 | Diagnostic |  | See SPN 9122 in 'Supporting Information' tab | [5 empty] | J1939DA |  | 2019-11-07 |  |  | None | IdentityOnly
|  |  |  | N/A | N/A | [15 empty] | 10674 | HVESP6 Module Temperature 13 | Module-level temperature measurement instance 13 for this HVES pack instance. Note: Depending on how modules and sensors are grouped within a given battery pack, this measurement instance may refer to an individual module or a group of modules. | [6 empty] | 202 | Diagnostic |  | See SPN 9122 in 'Supporting Information' tab | [5 empty] | J1939DA |  | 2019-11-07 |  |  | None | IdentityOnly
|  |  |  | N/A | N/A | [15 empty] | 10675 | HVESP6 Module Temperature 14 | Module-level temperature measurement instance 14 for this HVES pack instance. Note: Depending on how modules and sensors are grouped within a given battery pack, this measurement instance may refer to an individual module or a group of modules. | [6 empty] | 202 | Diagnostic |  | See SPN 9122 in 'Supporting Information' tab | [5 empty] | J1939DA |  | 2019-11-07 |  |  | None | IdentityOnly
|  |  |  | N/A | N/A | [15 empty] | 10676 | HVESP6 Module Temperature 15 | Module-level temperature measurement instance 15 for this HVES pack instance. Note: Depending on how modules and sensors are grouped within a given battery pack, this measurement instance may refer to an individual module or a group of modules. | [6 empty] | 202 | Diagnostic |  | See SPN 9122 in 'Supporting Information' tab | [5 empty] | J1939DA |  | 2019-11-07 |  |  | None | IdentityOnly
|  |  |  | N/A | N/A | [15 empty] | 10677 | HVESP6 Module Temperature 16 | Module-level temperature measurement instance 16 for this HVES pack instance. Note: Depending on how modules and sensors are grouped within a given battery pack, this measurement instance may refer to an individual module or a group of modules. | [6 empty] | 202 | Diagnostic |  | See SPN 9122 in 'Supporting Information' tab | [5 empty] | J1939DA |  | 2019-11-07 |  |  | None | IdentityOnly
|  |  |  | N/A | N/A | [15 empty] | 10678 | HVESP6 Module 1 State of Health | Indicates the expected remaining "Life" of this module. Battery life is a manufacturer-specific measure of how well the energy storage pack is functioning relative to its nominal (rated) and end (failed) states. | [6 empty] | 202 | Diagnostic | [7 empty] | J1939DA |  | 2018-08-13 |  |  | None | IdentityOnly
|  |  |  | N/A | N/A | [15 empty] | 10679 | HVESP6 Module 2 State of Health | Indicates the expected remaining "Life" of this module. Battery life is a manufacturer-specific measure of how well the energy storage pack is functioning relative to its nominal (rated) and end (failed) states. | [6 empty] | 202 | Diagnostic | [7 empty] | J1939DA |  | 2018-08-13 |  |  | None | IdentityOnly
|  |  |  | N/A | N/A | [15 empty] | 10680 | HVESP6 Module 3 State of Health | Indicates the expected remaining "Life" of this module. Battery life is a manufacturer-specific measure of how well the energy storage pack is functioning relative to its nominal (rated) and end (failed) states. | [6 empty] | 202 | Diagnostic | [7 empty] | J1939DA |  | 2018-08-13 |  |  | None | IdentityOnly
|  |  |  | N/A | N/A | [15 empty] | 10681 | HVESP6 Module 4 State of Health | Indicates the expected remaining "Life" of this module. Battery life is a manufacturer-specific measure of how well the energy storage pack is functioning relative to its nominal (rated) and end (failed) states. | [6 empty] | 202 | Diagnostic | [7 empty] | J1939DA |  | 2018-08-13 |  |  | None | IdentityOnly
|  |  |  | N/A | N/A | [15 empty] | 10682 | HVESP6 Module 5 State of Health | Indicates the expected remaining "Life" of this module. Battery life is a manufacturer-specific measure of how well the energy storage pack is functioning relative to its nominal (rated) and end (failed) states. | [6 empty] | 202 | Diagnostic | [7 empty] | J1939DA |  | 2018-08-13 |  |  | None | IdentityOnly
|  |  |  | N/A | N/A | [15 empty] | 10683 | HVESP6 Module 6 State of Health | Indicates the expected remaining "Life" of this module. Battery life is a manufacturer-specific measure of how well the energy storage pack is functioning relative to its nominal (rated) and end (failed) states. | [6 empty] | 202 | Diagnostic | [7 empty] | J1939DA |  | 2018-08-13 |  |  | None | IdentityOnly
|  |  |  | N/A | N/A | [15 empty] | 10684 | HVESP6 Module 7 State of Health | Indicates the expected remaining "Life" of this module. Battery life is a manufacturer-specific measure of how well the energy storage pack is functioning relative to its nominal (rated) and end (failed) states. | [6 empty] | 202 | Diagnostic | [7 empty] | J1939DA |  | 2018-08-13 |  |  | None | IdentityOnly
|  |  |  | N/A | N/A | [15 empty] | 10685 | HVESP6 Module 8 State of Health | Indicates the expected remaining "Life" of this module. Battery life is a manufacturer-specific measure of how well the energy storage pack is functioning relative to its nominal (rated) and end (failed) states. | [6 empty] | 202 | Diagnostic | [7 empty] | J1939DA |  | 2018-08-13 |  |  | None | IdentityOnly
|  |  |  | N/A | N/A | [15 empty] | 10686 | HVESP6 Module 9 State of Health | Indicates the expected remaining "Life" of this module. Battery life is a manufacturer-specific measure of how well the energy storage pack is functioning relative to its nominal (rated) and end (failed) states. | [6 empty] | 202 | Diagnostic | [7 empty] | J1939DA |  | 2018-08-13 |  |  | None | IdentityOnly
|  |  |  | N/A | N/A | [15 empty] | 10687 | HVESP6 Module 10 State of Health | Indicates the expected remaining "Life" of this module. Battery life is a manufacturer-specific measure of how well the energy storage pack is functioning relative to its nominal (rated) and end (failed) states. | [6 empty] | 202 | Diagnostic | [7 empty] | J1939DA |  | 2018-08-13 |  |  | None | IdentityOnly
|  |  |  | N/A | N/A | [15 empty] | 10688 | HVESP6 Module 11 State of Health | Indicates the expected remaining "Life" of this module. Battery life is a manufacturer-specific measure of how well the energy storage pack is functioning relative to its nominal (rated) and end (failed) states. | [6 empty] | 202 | Diagnostic | [7 empty] | J1939DA |  | 2018-08-13 |  |  | None | IdentityOnly
|  |  |  | N/A | N/A | [15 empty] | 10689 | HVESP6 Module 12 State of Health | Indicates the expected remaining "Life" of this module. Battery life is a manufacturer-specific measure of how well the energy storage pack is functioning relative to its nominal (rated) and end (failed) states. | [6 empty] | 202 | Diagnostic | [7 empty] | J1939DA |  | 2018-08-13 |  |  | None | IdentityOnly
|  |  |  | N/A | N/A | [15 empty] | 10690 | HVESP6 Module 13 State of Health | Indicates the expected remaining "Life" of this module. Battery life is a manufacturer-specific measure of how well the energy storage pack is functioning relative to its nominal (rated) and end (failed) states. | [6 empty] | 202 | Diagnostic | [7 empty] | J1939DA |  | 2018-08-13 |  |  | None | IdentityOnly
|  |  |  | N/A | N/A | [15 empty] | 10691 | HVESP6 Module 14 State of Health | Indicates the expected remaining "Life" of this module. Battery life is a manufacturer-specific measure of how well the energy storage pack is functioning relative to its nominal (rated) and end (failed) states. | [6 empty] | 202 | Diagnostic | [7 empty] | J1939DA |  | 2018-08-13 |  |  | None | IdentityOnly
|  |  |  | N/A | N/A | [15 empty] | 10692 | HVESP6 Module 15 State of Health | Indicates the expected remaining "Life" of this module. Battery life is a manufacturer-specific measure of how well the energy storage pack is functioning relative to its nominal (rated) and end (failed) states. | [6 empty] | 202 | Diagnostic | [7 empty] | J1939DA |  | 2018-08-13 |  |  | None | IdentityOnly
|  |  |  | N/A | N/A | [15 empty] | 10693 | HVESP6 Module 16 State of Health | Indicates the expected remaining "Life" of this module. Battery life is a manufacturer-specific measure of how well the energy storage pack is functioning relative to its nominal (rated) and end (failed) states. | [6 empty] | 202 | Diagnostic | [7 empty] | J1939DA |  | 2018-08-13 |  |  | None | IdentityOnly
|  |  |  | N/A | N/A | [15 empty] | 10694 | HVESP6 Module 1 Controller | Controller used for this battery module instance of this HVES pack instance. | [6 empty] | 202 | Diagnostic | [7 empty] | J1939DA |  | 2018-08-13 |  |  | None | IdentityOnly
|  |  |  | N/A | N/A | [15 empty] | 10695 | HVESP6 Module 2 Controller | Controller used for this battery module instance of this HVES pack instance. | [6 empty] | 202 | Diagnostic | [7 empty] | J1939DA |  | 2018-08-13 |  |  | None | IdentityOnly
|  |  |  | N/A | N/A | [15 empty] | 10696 | HVESP6 Module 3 Controller | Controller used for this battery module instance of this HVES pack instance. | [6 empty] | 202 | Diagnostic | [7 empty] | J1939DA |  | 2018-08-13 |  |  | None | IdentityOnly
|  |  |  | N/A | N/A | [15 empty] | 10697 | HVESP6 Module 4 Controller | Controller used for this battery module instance of this HVES pack instance. | [6 empty] | 202 | Diagnostic | [7 empty] | J1939DA |  | 2018-08-13 |  |  | None | IdentityOnly
|  |  |  | N/A | N/A | [15 empty] | 10698 | HVESP6 Module 5 Controller | Controller used for this battery module instance of this HVES pack instance. | [6 empty] | 202 | Diagnostic | [7 empty] | J1939DA |  | 2018-08-13 |  |  | None | IdentityOnly
|  |  |  | N/A | N/A | [15 empty] | 10699 | HVESP6 Module 6 Controller | Controller used for this battery module instance of this HVES pack instance. | [6 empty] | 202 | Diagnostic | [7 empty] | J1939DA |  | 2018-08-13 |  |  | None | IdentityOnly
|  |  |  | N/A | N/A | [15 empty] | 10700 | HVESP6 Module 7 Controller | Controller used for this battery module instance of this HVES pack instance. | [6 empty] | 202 | Diagnostic | [7 empty] | J1939DA |  | 2018-08-13 |  |  | None | IdentityOnly
|  |  |  | N/A | N/A | [15 empty] | 10701 | HVESP6 Module 8 Controller | Controller used for this battery module instance of this HVES pack instance. | [6 empty] | 202 | Diagnostic | [7 empty] | J1939DA |  | 2018-08-13 |  |  | None | IdentityOnly
|  |  |  | N/A | N/A | [15 empty] | 10702 | HVESP6 Module 9 Controller | Controller used for this battery module instance of this HVES pack instance. | [6 empty] | 202 | Diagnostic | [7 empty] | J1939DA |  | 2018-08-13 |  |  | None | IdentityOnly
|  |  |  | N/A | N/A | [15 empty] | 10703 | HVESP6 Module 10 Controller | Controller used for this battery module instance of this HVES pack instance. | [6 empty] | 202 | Diagnostic | [7 empty] | J1939DA |  | 2018-08-13 |  |  | None | IdentityOnly
|  |  |  | N/A | N/A | [15 empty] | 10704 | HVESP6 Module 11 Controller | Controller used for this battery module instance of this HVES pack instance. | [6 empty] | 202 | Diagnostic | [7 empty] | J1939DA |  | 2018-08-13 |  |  | None | IdentityOnly
|  |  |  | N/A | N/A | [15 empty] | 10705 | HVESP6 Module 12 Controller | Controller used for this battery module instance of this HVES pack instance. | [6 empty] | 202 | Diagnostic | [7 empty] | J1939DA |  | 2018-08-13 |  |  | None | IdentityOnly
|  |  |  | N/A | N/A | [15 empty] | 10706 | HVESP6 Module 13 Controller | Controller used for this battery module instance of this HVES pack instance. | [6 empty] | 202 | Diagnostic | [7 empty] | J1939DA |  | 2018-08-13 |  |  | None | IdentityOnly
|  |  |  | N/A | N/A | [15 empty] | 10707 | HVESP6 Module 14 Controller | Controller used for this battery module instance of this HVES pack instance. | [6 empty] | 202 | Diagnostic | [7 empty] | J1939DA |  | 2018-08-13 |  |  | None | IdentityOnly
|  |  |  | N/A | N/A | [15 empty] | 10708 | HVESP6 Module 15 Controller | Controller used for this battery module instance of this HVES pack instance. | [6 empty] | 202 | Diagnostic | [7 empty] | J1939DA |  | 2018-08-13 |  |  | None | IdentityOnly
|  |  |  | N/A | N/A | [15 empty] | 10709 | HVESP6 Module 16 Controller | Controller used for this battery module instance of this HVES pack instance. | [6 empty] | 202 | Diagnostic | [7 empty] | J1939DA |  | 2018-08-13 |  |  | None | IdentityOnly
|  |  |  | N/A | N/A | [15 empty] | 10710 | HVESP1 Pre-Charge Failed to Complete | Indicates that this HVES pack instance failed to complete the pre-charging process. | [6 empty] | 202 | Diagnostic | [7 empty] | J1939DA |  | 2018-08-13 |  |  | None | IdentityOnly
|  |  |  | N/A | N/A | [15 empty] | 10711 | HVESP1 Controller | Controller used for this pack instance of this HVES. | [6 empty] | 202 | Diagnostic | [7 empty] | J1939DA |  | 2018-08-13 |  |  | None | IdentityOnly
|  |  |  | N/A | N/A | [15 empty] | 10712 | HVESP1 Coolant Control Valve | Coolant control valve used to regulate the coolant flow in & out of the high voltage energy storage pack instance. | [6 empty] | 202 | Diagnostic | [7 empty] | J1939DA |  | 2018-08-13 |  |  | None | IdentityOnly
|  |  |  | N/A | N/A | [15 empty] | 10713 | HVESP2 Pre-Charge Failed to Complete | Indicates that this HVES pack instance failed to complete the pre-charging process. | [6 empty] | 202 | Diagnostic | [7 empty] | J1939DA |  | 2018-08-13 |  |  | None | IdentityOnly
|  |  |  | N/A | N/A | [15 empty] | 10714 | HVESP2 Controller | Controller used for this pack instance of this HVES. | [6 empty] | 202 | Diagnostic | [7 empty] | J1939DA |  | 2018-08-13 |  |  | None | IdentityOnly
|  |  |  | N/A | N/A | [15 empty] | 10715 | HVESP2 Coolant Control Valve | Coolant control valve used to regulate the coolant flow in & out of the high voltage energy storage pack instance. | [6 empty] | 202 | Diagnostic | [7 empty] | J1939DA |  | 2018-08-13 |  |  | None | IdentityOnly
|  |  |  | N/A | N/A | [15 empty] | 10716 | HVESP3 Pre-Charge Failed to Complete | Indicates that this HVES pack instance failed to complete the pre-charging process. | [6 empty] | 202 | Diagnostic | [7 empty] | J1939DA |  | 2018-08-13 |  |  | None | IdentityOnly
|  |  |  | N/A | N/A | [15 empty] | 10717 | HVESP3 Controller | Controller used for this pack instance of this HVES. | [6 empty] | 202 | Diagnostic | [7 empty] | J1939DA |  | 2018-08-13 |  |  | None | IdentityOnly
|  |  |  | N/A | N/A | [15 empty] | 10718 | HVESP3 Coolant Control Valve | Coolant control valve used to regulate the coolant flow in & out of the high voltage energy storage pack instance. | [6 empty] | 202 | Diagnostic | [7 empty] | J1939DA |  | 2018-08-13 |  |  | None | IdentityOnly
|  |  |  | N/A | N/A | [15 empty] | 10719 | HVESP4 Pre-Charge Failed to Complete | Indicates that this HVES pack instance failed to complete the pre-charging process. | [6 empty] | 202 | Diagnostic | [7 empty] | J1939DA |  | 2018-08-13 |  |  | None | IdentityOnly
|  |  |  | N/A | N/A | [15 empty] | 10720 | HVESP4 Controller | Controller used for this pack instance of this HVES. | [6 empty] | 202 | Diagnostic | [7 empty] | J1939DA |  | 2018-08-13 |  |  | None | IdentityOnly
|  |  |  | N/A | N/A | [15 empty] | 10721 | HVESP4 Coolant Control Valve | Coolant control valve used to regulate the coolant flow in & out of the high voltage energy storage pack instance. | [6 empty] | 202 | Diagnostic | [7 empty] | J1939DA |  | 2018-08-13 |  |  | None | IdentityOnly
|  |  |  | N/A | N/A | [15 empty] | 10722 | HVESP5 Pre-Charge Failed to Complete | Indicates that this HVES pack instance failed to complete the pre-charging process. | [6 empty] | 202 | Diagnostic | [7 empty] | J1939DA |  | 2018-08-13 |  |  | None | IdentityOnly
|  |  |  | N/A | N/A | [15 empty] | 10723 | HVESP5 Controller | Controller used for this pack instance of this HVES. | [6 empty] | 202 | Diagnostic | [7 empty] | J1939DA |  | 2018-08-13 |  |  | None | IdentityOnly
|  |  |  | N/A | N/A | [15 empty] | 10724 | HVESP5 Coolant Control Valve | Coolant control valve used to regulate the coolant flow in & out of the high voltage energy storage pack instance. | [6 empty] | 202 | Diagnostic | [7 empty] | J1939DA |  | 2018-08-13 |  |  | None | IdentityOnly
|  |  |  | N/A | N/A | [15 empty] | 10725 | HVESP6 Pre-Charge Failed to Complete | Indicates that this HVES pack instance failed to complete the pre-charging process. | [6 empty] | 202 | Diagnostic | [7 empty] | J1939DA |  | 2018-08-13 |  |  | None | IdentityOnly
|  |  |  | N/A | N/A | [15 empty] | 10726 | HVESP6 Controller | Controller used for this pack instance of this HVES. | [6 empty] | 202 | Diagnostic | [7 empty] | J1939DA |  | 2018-08-13 |  |  | None | IdentityOnly
|  |  |  | N/A | N/A | [15 empty] | 10727 | HVESP6 Coolant Control Valve | Coolant control valve used to regulate the coolant flow in & out of the high voltage energy storage pack instance. | [6 empty] | 202 | Diagnostic | [7 empty] | J1939DA |  | 2018-08-13 |  |  | None | IdentityOnly
|  |  |  | N/A | N/A | [15 empty] | 10728 | Power Systems Manager Module | Controller used to manage multiple power systems in an application. (Including, but not limited to hybrid, battery electric & battery electric range extender) | [6 empty] | 202 | Diagnostic | [7 empty] | J1939DA |  | 2018-08-13 |  |  | None | IdentityOnly
|  |  |  | N/A | N/A | [15 empty] | 10729 | Powertrain Control Module | Controller used to manage devices in an electrified powertrain system. (Including, but not limited to hybrid, battery electric & battery electric range extender) | [6 empty] | 202 | Diagnostic | [7 empty] | J1939DA |  | 2018-08-13 |  |  | None | IdentityOnly
|  |  |  | N/A | N/A | [15 empty] | 10730 | HVESS Configuration | There is a problem with the high voltage storage system configuration. | [6 empty] | 202 | Diagnostic | [7 empty] | J1939DA |  | 2018-08-13 |  |  | None | IdentityOnly
|  |  |  | N/A | N/A | [15 empty] | 10731 | Propulsion Motor Cooler Intake Coolant Temperature | The temperature of liquid coolant as it enters the propulsion motor heat exchanger. | [6 empty] | 202 | Diagnostic | [7 empty] | J1939DA |  | 2018-08-13 |  |  | None | IdentityOnly
|  |  |  | N/A | N/A | [15 empty] | 10732 | Propulsion Motor Cooler Outlet Coolant Temperature | The temperature of liquid coolant as it exits the propulsion motor heat exchanger. | [6 empty] | 202 | Diagnostic | [7 empty] | J1939DA |  | 2018-08-13 |  |  | None | IdentityOnly
|  |  |  | N/A | N/A | [15 empty] | 10733 | Power Electronics Cooler Intake Coolant Temperature | The temperature of liquid coolant as it enters the power electronics heat exchanger. | [6 empty] | 202 | Diagnostic | [7 empty] | J1939DA |  | 2018-08-13 |  |  | None | IdentityOnly
|  |  |  | N/A | N/A | [15 empty] | 10734 | Power Electronics Cooler Outlet Coolant Temperature | The temperature of liquid coolant as it exits the power electronics heat exchanger. | [6 empty] | 202 | Diagnostic | [7 empty] | J1939DA |  | 2018-08-13 |  |  | None | IdentityOnly
|  |  |  | N/A | N/A | [15 empty] | 10735 | Generator Cooler Intake Coolant Temperature | The temperature of liquid coolant as it enters the generator heat exchanger. This motor may include power generation / regeneration. | [6 empty] | 202 | Diagnostic | [7 empty] | J1939DA |  | 2018-08-13 |  |  | None | IdentityOnly
|  |  |  | N/A | N/A | [15 empty] | 10736 | Generator Cooler Outlet Coolant Temperature | The temperature of liquid coolant as it exits the generator heat exchanger. This motor may include power generation / regeneration. | [6 empty] | 202 | Diagnostic | [7 empty] | J1939DA |  | 2018-08-13 |  |  | None | IdentityOnly
|  |  |  | N/A | N/A | [15 empty] | 10737 | HVESS Thermal Management System Heat Exchanger Intake Temp | The temperature of liquid coolant as it enters the high voltage energy storage thermal management system heat exchanger. | [6 empty] | 202 | Diagnostic | [7 empty] | J1939DA |  | 2018-08-13 |  |  | None | IdentityOnly
|  |  |  | N/A | N/A | [15 empty] | 10738 | HVESS Thermal Management System Heat Exchanger Outlet Temp | The temperature of liquid coolant as it exists the high voltage energy storage thermal management system heat exchanger. | [6 empty] | 202 | Diagnostic | [7 empty] | J1939DA |  | 2018-08-13 |  |  | None | IdentityOnly
|  |  |  | N/A | N/A | [15 empty] | 10759 | Electrified Heater 1 Temperature | The temperature sensor in Electrified Heater 1 used with vehicles with electrified or hybrid electric systems. This would typically replace diesel fired cabin heaters or other heating systems. | [6 empty] | 202 | Diagnostic | [7 empty] | J1939DA |  | 2018-08-14 |  |  | None | IdentityOnly
|  |  |  | N/A | N/A | [15 empty] | 10760 | Electrified Heater 1 Current | The current sensor in Electrified Heater 1 used with vehicles with electrified or hybrid electric systems. This would typically replace diesel fired cabin heaters or other heating systems. | [6 empty] | 202 | Diagnostic | [7 empty] | J1939DA |  | 2018-08-14 |  |  | None | IdentityOnly
|  |  |  | N/A | N/A | [15 empty] | 10761 | Hybrid or EV System ECU Temperature | The Hybrid or EV System ECU Temperature. | [6 empty] | 202 | Diagnostic | [7 empty] | J1939DA |  | 2022-11-12 |  |  | None | IdentityOnly
|  |  |  | N/A | N/A | [15 empty] | 10762 | Motor/Generator 1 Oil Pressure | The Motor/Generator 1 Oil Pressure of the oil in the electric motor. | [6 empty] | 202 | Diagnostic | [7 empty] | J1939DA |  | 2018-08-14 |  |  | None | IdentityOnly
|  |  |  | N/A | N/A | [15 empty] | 10763 | Motor/Generator 2 Oil Pressure | The Motor/Generator 2 Oil Pressure of the oil in the electric motor. | [6 empty] | 202 | Diagnostic | [7 empty] | J1939DA |  | 2018-08-14 |  |  | None | IdentityOnly
|  |  |  | N/A | N/A | [15 empty] | 11025 | VFSS Module 1 Fault | Fault in VSS Module 1. | [6 empty] | 202 | Diagnostic | [7 empty] | J1939DA |  | 2018-08-17 |  |  | None | IdentityOnly
|  |  |  | N/A | N/A | [15 empty] | 11026 | VFSS Module 2 Fault | Fault in VSS Module 2. | [6 empty] | 202 | Diagnostic | [7 empty] | J1939DA |  | 2018-08-17 |  |  | None | IdentityOnly
|  |  |  | N/A | N/A | [15 empty] | 11027 | VFSS Module 3 Fault | Fault in VSS Module 3. | [6 empty] | 202 | Diagnostic | [7 empty] | J1939DA |  | 2018-08-17 |  |  | None | IdentityOnly
|  |  |  | N/A | N/A | [15 empty] | 11028 | VFSS Module 4 Fault | Fault in VSS Module 4. | [6 empty] | 202 | Diagnostic | [7 empty] | J1939DA |  | 2018-08-17 |  |  | None | IdentityOnly
|  |  |  | N/A | N/A | [15 empty] | 11725 | Source Address Impostor Detected | A message has been detected as being broadcast from a component other than the component which has legitimately claimed a given source address. For example, the component conveying this diagnostic SP has observed messages from its source address that it did not transmit. | [6 empty] | 202 | Diagnostic | [7 empty] | J1939DA |  | 2018-11-08 |  |  | None | IdentityOnly
|  |  |  | N/A | N/A | [15 empty] | 11726 | Source Address Impostor Reaction | Operational behavior may be affected in response to a Source Address impostor detected and reported by another controller application. For example, the component conveying this diagnostic SP relies on data from a message whose source has been reported as suspicious. | [6 empty] | 202 | Diagnostic | [7 empty] | J1939DA |  | 2018-11-08 |  |  | None | IdentityOnly
|  |  |  | N/A | N/A | [15 empty] | 11745 | Role of Sender | See document J1939-22 for SP details. | [15 empty] | J1939-22 |  | 2022-03-10 |  |  | None | IdentityOnly
|  |  |  | N/A | N/A | [15 empty] | 11750 | Fire Detected | A sensor has detected the presence of a fire in the vehicle. | [6 empty] | 202 | Diagnostic | [7 empty] | J1939DA |  | 2018-11-08 |  |  | None | IdentityOnly
|  |  |  | N/A | N/A | [15 empty] | 11770 | Engine Fuel Injector Set Remaining Useful Life | Identifies the remaining useful life of the engine fuel injector set. | [6 empty] | 202 | Diagnostic | [7 empty] | J1939DA |  | 2018-11-08 |  |  | None | IdentityOnly
|  |  |  | N/A | N/A | [15 empty] | 11771 | Engine Fuel Pump 1 Remaining Useful Life | Identifies the remaining useful life of the engine fuel pump 1. | [6 empty] | 202 | Diagnostic | [7 empty] | J1939DA |  | 2018-11-08 |  |  | None | IdentityOnly
|  |  |  | N/A | N/A | [15 empty] | 11772 | Engine Fuel Pump 2 Remaining Useful Life | Identifies the remaining useful life of the engine fuel pump 2. | [6 empty] | 202 | Diagnostic | [7 empty] | J1939DA |  | 2018-11-08 |  |  | None | IdentityOnly
|  |  |  | N/A | N/A | [15 empty] | 11774 | Aftertreatment 2 SCR Outlet Absolute Pressure | The pressure at the catalyst outlet of the selective catalytic reduction system of aftertreatment 2. | [6 empty] | 202 | Diagnostic | [7 empty] | J1939DA |  | 2018-11-08 |  |  | None | IdentityOnly
|  |  |  | N/A | N/A | [15 empty] | 11776 | Aftertreatment 2 SCR Outlet Pressure | The gage pressure at the outlet of the selective catalytic reduction system of Aftertreatment 2. | [6 empty] | 202 | Diagnostic | [7 empty] | J1939DA |  | 2018-11-08 |  |  | None | IdentityOnly
|  |  |  | N/A | N/A | [15 empty] | 11777 | Aftertreatment 1 Hydrocarbon Doser Intake Pressure | The gage pressure at the intake of the hydrocarbon doser system of Aftertreatment 1. | [6 empty] | 202 | Diagnostic | [7 empty] | J1939DA |  | 2018-11-08 |  |  | None | IdentityOnly
|  |  |  | N/A | N/A | [15 empty] | 11778 | Aftertreatment 2 Hydrocarbon Doser Intake Pressure | The gage pressure at the intake of the hydrocarbon doser system of Aftertreatment 2. | [6 empty] | 202 | Diagnostic | [7 empty] | J1939DA |  | 2018-11-08 |  |  | None | IdentityOnly
|  |  |  | N/A | N/A | [15 empty] | 11779 | Aftertreatment 1 Hydrocarbon Doser Outlet Pressure | The gage pressure at the outlet of the hydrocarbon doser system of Aftertreatment 1. | [6 empty] | 202 | Diagnostic | [7 empty] | J1939DA |  | 2018-11-08 |  |  | None | IdentityOnly
|  |  |  | N/A | N/A | [15 empty] | 11780 | Aftertreatment 2 Hydrocarbon Doser Outlet Pressure | The gage pressure at the outlet of the hydrocarbon doser system of Aftertreatment 2. | [6 empty] | 202 | Diagnostic | [7 empty] | J1939DA |  | 2018-11-08 |  |  | None | IdentityOnly
|  |  |  | N/A | N/A | [15 empty] | 11781 | Engine Gaseous Fuel Pressure Regulator 2 Intake Pressure | The pressure of the fuel at the intake of the pressure regulator 2. | [6 empty] | 202 | Diagnostic | [7 empty] | J1939DA |  | 2018-11-08 |  |  | None | IdentityOnly
|  |  |  | N/A | N/A | [15 empty] | 11782 | Engine Exhaust Gas Temperature Sensor Module 1 | The control module used to measure the temperature at the cylinder exhaust ports of an engine. | [6 empty] | 202 | Diagnostic | [7 empty] | J1939DA |  | 2018-11-08 |  |  | None | IdentityOnly
|  |  |  | N/A | N/A | [15 empty] | 11783 | Engine Exhaust Gas Temperature Sensor Module 2 | The control module used to measure the temperature at the cylinder exhaust ports of an engine. | [6 empty] | 202 | Diagnostic | [7 empty] | J1939DA |  | 2018-11-08 |  |  | None | IdentityOnly
|  |  |  | N/A | N/A | [15 empty] | 11784 | Engine Exhaust Gas Temperature Sensor Module 3 | The control module used to measure the temperature at the cylinder exhaust ports of an engine. | [6 empty] | 202 | Diagnostic | [7 empty] | J1939DA |  | 2018-11-08 |  |  | None | IdentityOnly
|  |  |  | N/A | N/A | [15 empty] | 11785 | Engine Exhaust Gas Temperature Sensor Module 4 | The control module used to measure the temperature at the cylinder exhaust ports of an engine. | [6 empty] | 202 | Diagnostic | [7 empty] | J1939DA |  | 2018-11-08 |  |  | None | IdentityOnly
|  |  |  | N/A | N/A | [15 empty] | 11786 | Engine Exhaust Gas Temperature Sensor Module 5 | The control module used to measure the temperature at the cylinder exhaust ports of an engine. | [6 empty] | 202 | Diagnostic | [7 empty] | J1939DA |  | 2018-11-08 |  |  | None | IdentityOnly
|  |  |  | N/A | N/A | [15 empty] | 11787 | Engine Exhaust Gas Temperature Sensor Module 6 | The control module used to measure the temperature at the cylinder exhaust ports of an engine. | [6 empty] | 202 | Diagnostic | [7 empty] | J1939DA |  | 2018-11-08 |  |  | None | IdentityOnly
|  |  |  | N/A | N/A | [15 empty] | 11788 | Engine Exhaust Gas Temperature Sensor Module 7 | The control module used to measure the temperature at the cylinder exhaust ports of an engine. | [6 empty] | 202 | Diagnostic | [7 empty] | J1939DA |  | 2018-11-08 |  |  | None | IdentityOnly
|  |  |  | N/A | N/A | [15 empty] | 11789 | Engine Exhaust Gas Temperature Sensor Module 8 | The control module used to measure the temperature at the cylinder exhaust ports of an engine. | [6 empty] | 202 | Diagnostic | [7 empty] | J1939DA |  | 2018-11-08 |  |  | None | IdentityOnly
|  |  |  | N/A | N/A | [15 empty] | 11790 | Engine Exhaust Gas Temperature Sensor Module 9 | The control module used to measure the temperature at the cylinder exhaust ports of an engine. | [6 empty] | 202 | Diagnostic | [7 empty] | J1939DA |  | 2018-11-08 |  |  | None | IdentityOnly
|  |  |  | N/A | N/A | [15 empty] | 11791 | Engine Exhaust Gas Temperature Sensor Module 10 | The control module used to measure the temperature at the cylinder exhaust ports of an engine. | [6 empty] | 202 | Diagnostic | [7 empty] | J1939DA |  | 2018-11-08 |  |  | None | IdentityOnly
|  |  |  | N/A | N/A | [15 empty] | 11792 | Engine Exhaust Bank 1 Pressure Regulator Actuator 2 | The second actuator that controls the engine exhaust pressure regulator for bank 1. The control command to the actuator, normalized to percent, where 0% nominally represents fully closed, providing the maximum restriction to exhaust gas flow from the eng | [6 empty] | 202 | Diagnostic | [7 empty] | J1939DA |  | 2018-11-08 |  |  | None | IdentityOnly
|  |  |  | N/A | N/A | [15 empty] | 11793 | Engine Exhaust Bank 2 Pressure Regulator Actuator 2 | The second actuator that controls the engine exhaust pressure regulator for bank 2. The control command to the actuator, normalized to percent, where 0% nominally represents fully closed, providing the maximum restriction to exhaust gas flow from the eng | [6 empty] | 202 | Diagnostic | [7 empty] | J1939DA |  | 2018-11-08 |  |  | None | IdentityOnly
|  |  |  | N/A | N/A | [15 empty] | 11794 | Engine Exhaust Bank 1 Pressure Regulator Actuator 2 Temperature | Temperature of the second actuator of exhaust pressure regulator in bank 1. | [6 empty] | 202 | Diagnostic | [7 empty] | J1939DA |  | 2018-11-08 |  |  | None | IdentityOnly
|  |  |  | N/A | N/A | [15 empty] | 11795 | Engine Exhaust Bank 2 Pressure Regulator Actuator 2 Temperature | Temperature of the second actuator of exhaust pressure regulator in bank 2. | [6 empty] | 202 | Diagnostic | [7 empty] | J1939DA |  | 2018-11-08 |  |  | None | IdentityOnly
|  |  |  | N/A | N/A | [15 empty] | 11796 | Engine Exhaust Bank 1 Pressure Regulator Actuator 2 Control Circuit | The control circuit of the second actuator in engine exhaust bank 1. | [6 empty] | 202 | Diagnostic | [7 empty] | J1939DA |  | 2018-11-08 |  |  | None | IdentityOnly
|  |  |  | N/A | N/A | [15 empty] | 11797 | Engine Exhaust Bank 2 Pressure Regulator Actuator 2 Control Circuit | The control circuit of the second actuator in engine exhaust bank 2. | [6 empty] | 202 | Diagnostic | [7 empty] | J1939DA |  | 2018-11-08 |  |  | None | IdentityOnly
|  |  |  | N/A | N/A | [15 empty] | 11799 | Engine Exhaust Bank 2 Pressure 2 | Second measurement of gage pressure of the exhaust gasses as measured at the turbine intake of the turbocharger of exhaust bank 2. See SPN 11798 for exhaust bank 1. | [6 empty] | 202 | Diagnostic | [7 empty] | J1939DA |  | 2021-11-04 |  |  | None | IdentityOnly
|  |  |  | N/A | N/A | [15 empty] | 11800 | Engine Fuel Pump Oil Differential Pressure | Differential pressure measured at engine fuel pump oil. | [6 empty] | 202 | Diagnostic | [7 empty] | J1939DA |  | 2018-11-08 |  |  | None | IdentityOnly
|  |  |  | N/A | N/A | [15 empty] | 12273 | Exhaust Gas Temperature Sensor Module 1 Low Side Driver Circuit | The low side driver circuit of this exhaust gas temperature sensor control module instance. | [6 empty] | 202 | Diagnostic | [7 empty] | J1939DA |  | 2019-02-21 |  |  | None | IdentityOnly
|  |  |  | N/A | N/A | [15 empty] | 12274 | Exhaust Gas Temperature Sensor Module 2 Low Side Driver Circuit | The low side driver circuit of this exhaust gas temperature sensor control module instance. | [6 empty] | 202 | Diagnostic | [7 empty] | J1939DA |  | 2019-02-21 |  |  | None | IdentityOnly
|  |  |  | N/A | N/A | [15 empty] | 12275 | Exhaust Gas Temperature Sensor Module 3 Low Side Driver Circuit | The low side driver circuit of this exhaust gas temperature sensor control module instance. | [6 empty] | 202 | Diagnostic | [7 empty] | J1939DA |  | 2019-02-21 |  |  | None | IdentityOnly
|  |  |  | N/A | N/A | [15 empty] | 12276 | Exhaust Gas Temperature Sensor Module 4 Low Side Driver Circuit | The low side driver circuit of this exhaust gas temperature sensor control module instance. | [6 empty] | 202 | Diagnostic | [7 empty] | J1939DA |  | 2019-02-21 |  |  | None | IdentityOnly
|  |  |  | N/A | N/A | [15 empty] | 12277 | Exhaust Gas Temperature Sensor Module 5 Low Side Driver Circuit | The low side driver circuit of this exhaust gas temperature sensor control module instance. | [6 empty] | 202 | Diagnostic | [7 empty] | J1939DA |  | 2019-02-21 |  |  | None | IdentityOnly
|  |  |  | N/A | N/A | [15 empty] | 12278 | Exhaust Gas Temperature Sensor Module 6 Low Side Driver Circuit | The low side driver circuit of this exhaust gas temperature sensor control module instance. | [6 empty] | 202 | Diagnostic | [7 empty] | J1939DA |  | 2019-02-21 |  |  | None | IdentityOnly
|  |  |  | N/A | N/A | [15 empty] | 12279 | Exhaust Gas Temperature Sensor Module 7 Low Side Driver Circuit | The low side driver circuit of this exhaust gas temperature sensor control module instance. | [6 empty] | 202 | Diagnostic | [7 empty] | J1939DA |  | 2019-02-21 |  |  | None | IdentityOnly
|  |  |  | N/A | N/A | [15 empty] | 12280 | Exhaust Gas Temperature Sensor Module 8 Low Side Driver Circuit | The low side driver circuit of this exhaust gas temperature sensor control module instance. | [6 empty] | 202 | Diagnostic | [7 empty] | J1939DA |  | 2019-02-21 |  |  | None | IdentityOnly
|  |  |  | N/A | N/A | [15 empty] | 12281 | Exhaust Gas Temperature Sensor Module 9 Low Side Driver Circuit | The low side driver circuit of this exhaust gas temperature sensor control module instance. | [6 empty] | 202 | Diagnostic | [7 empty] | J1939DA |  | 2019-02-21 |  |  | None | IdentityOnly
|  |  |  | N/A | N/A | [15 empty] | 12282 | Exhaust Gas Temperature Sensor Module 10 Low Side Driver Circuit | The low side driver circuit of this exhaust gas temperature sensor control module instance. | [6 empty] | 202 | Diagnostic | [7 empty] | J1939DA |  | 2019-02-21 |  |  | None | IdentityOnly
|  |  |  | N/A | N/A | [15 empty] | 12283 | Engine Fuel Shutoff Valve High Side Driver Circuit | The high side driver circuit of engine fuel shutoff valve. | [6 empty] | 202 | Diagnostic | [7 empty] | J1939DA |  | 2019-02-21 |  |  | None | IdentityOnly
|  |  |  | N/A | N/A | [15 empty] | 12284 | Engine Fuel Shutoff Valve Low Side Driver Circuit | The low side driver circuit of engine fuel shutoff valve. | [6 empty] | 202 | Diagnostic | [7 empty] | J1939DA |  | 2019-02-21 |  |  | None | IdentityOnly
|  |  |  | N/A | N/A | [15 empty] | 12296 | Port Transmission Gear Mismatch | A detected discrepancy between the requested gear and the actual gear for the port transmission. | [6 empty] | 202 | Diagnostic | [7 empty] | J1939DA |  | 2019-02-21 |  |  | None | IdentityOnly
|  |  |  | N/A | N/A | [15 empty] | 12297 | Starboard Transmission Gear Mismatch | A detected discrepancy between the requested gear and the actual gear for the starboard transmission. | [6 empty] | 202 | Diagnostic | [7 empty] | J1939DA |  | 2019-02-21 |  |  | None | IdentityOnly
|  |  |  | N/A | N/A | [15 empty] | 12319 | Continuous-MI Time While Engine Operating | See document J1939-73 for SP details. | [15 empty] | J1939-73 |  | 2019-02-21 |  |  | None | IdentityOnly
|  |  |  | N/A | N/A | [15 empty] | 12320 | Time Elapsed Since DTCs Were Erased | See document J1939-73 for SP details. | [15 empty] | J1939-73 |  | 2019-02-21 |  |  | None | IdentityOnly
|  |  |  | N/A | N/A | [15 empty] | 12800 | Well Stimulation Pump Cylinder 1 Discharge Valve Leak | Indicates that the well stimulation pump fluid end cylinder 1 has been identified as leaking on the discharge valve. The cylinder closest to the driving component of the pump shall be designated as cylinder 1. | [6 empty] | 202 | Diagnostic | [7 empty] | J1939DA |  | 2019-02-21 |  |  | None | IdentityOnly
|  |  |  | N/A | N/A | [15 empty] | 12801 | Well Stimulation Pump Cylinder 2 Discharge Valve Leak | Indicates that the well stimulation pump fluid end cylinder 2 has been identified as leaking on the discharge valve. The cylinder closest to the driving component of the pump shall be designated as cylinder 1. | [6 empty] | 202 | Diagnostic | [7 empty] | J1939DA |  | 2019-02-21 |  |  | None | IdentityOnly
|  |  |  | N/A | N/A | [15 empty] | 12802 | Well Stimulation Pump Cylinder 3 Discharge Valve Leak | Indicates that the well stimulation pump fluid end cylinder 3 has been identified as leaking on the discharge valve. The cylinder closest to the driving component of the pump shall be designated as cylinder 1. | [6 empty] | 202 | Diagnostic | [7 empty] | J1939DA |  | 2019-02-21 |  |  | None | IdentityOnly
|  |  |  | N/A | N/A | [15 empty] | 12803 | Well Stimulation Pump Cylinder 4 Discharge Valve Leak | Indicates that the well stimulation pump fluid end cylinder 4 has been identified as leaking on the discharge valve. The cylinder closest to the driving component of the pump shall be designated as cylinder 1. | [6 empty] | 202 | Diagnostic | [7 empty] | J1939DA |  | 2019-02-21 |  |  | None | IdentityOnly
|  |  |  | N/A | N/A | [15 empty] | 12804 | Well Stimulation Pump Cylinder 5 Discharge Valve Leak | Indicates that the well stimulation pump fluid end cylinder 5 has been identified as leaking on the discharge valve. The cylinder closest to the driving component of the pump shall be designated as cylinder 1. | [6 empty] | 202 | Diagnostic | [7 empty] | J1939DA |  | 2019-02-21 |  |  | None | IdentityOnly
|  |  |  | N/A | N/A | [15 empty] | 12805 | Well Stimulation Pump Cylinder 1 Suction Valve Leak | Indicates that the well stimulation pump fluid end cylinder 1 has been identified as leaking on the suction valve. The cylinder closest to the driving component of the pump shall be designated as cylinder 1. | [6 empty] | 202 | Diagnostic | [7 empty] | J1939DA |  | 2019-02-21 |  |  | None | IdentityOnly
|  |  |  | N/A | N/A | [15 empty] | 12806 | Well Stimulation Pump Cylinder 2 Suction Valve Leak | Indicates that the well stimulation pump fluid end cylinder 2 has been identified as leaking on the suction valve. The cylinder closest to the driving component of the pump shall be designated as cylinder 1. | [6 empty] | 202 | Diagnostic | [7 empty] | J1939DA |  | 2019-02-21 |  |  | None | IdentityOnly
|  |  |  | N/A | N/A | [15 empty] | 12807 | Well Stimulation Pump Cylinder 3 Suction Valve Leak | Indicates that the well stimulation pump fluid end cylinder 3 has been identified as leaking on the suction valve. The cylinder closest to the driving component of the pump shall be designated as cylinder 1. | [6 empty] | 202 | Diagnostic | [7 empty] | J1939DA |  | 2019-02-21 |  |  | None | IdentityOnly
|  |  |  | N/A | N/A | [15 empty] | 12808 | Well Stimulation Pump Cylinder 4 Suction Valve Leak | Indicates that the well stimulation pump fluid end cylinder 4 has been identified as leaking on the suction valve. The cylinder closest to the driving component of the pump shall be designated as cylinder 1. | [6 empty] | 202 | Diagnostic | [7 empty] | J1939DA |  | 2019-02-21 |  |  | None | IdentityOnly
|  |  |  | N/A | N/A | [15 empty] | 12809 | Well Stimulation Pump Cylinder 5 Suction Valve Leak | Indicates that the well stimulation pump fluid end cylinder 5 has been identified as leaking on the suction valve. The cylinder closest to the driving component of the pump shall be designated as cylinder 1. | [6 empty] | 202 | Diagnostic | [7 empty] | J1939DA |  | 2019-02-21 |  |  | None | IdentityOnly
|  |  |  | N/A | N/A | [15 empty] | 12810 | Well Stimulation Pump Monitoring Abnormal Vibration | Indicates that an abnormal level of vibration has been detected on power end of the well stimulation pump as compared to a healthy pump. | [6 empty] | 202 | Diagnostic | [7 empty] | J1939DA |  | 2019-02-21 |  |  | None | IdentityOnly
|  |  |  | N/A | N/A | [15 empty] | 12836 | Temperature Sensing Module 1 | The control module used to control the temperature probes used in the system. The system can be from engine or aftertreatment ECMs, and not limited to turbo temperatures, exhaust port, and/or in-cylinder temperature sensors. | [6 empty] | 202 | Diagnostic | [7 empty] | J1939DA |  | 2019-02-21 |  |  | None | IdentityOnly
|  |  |  | N/A | N/A | [15 empty] | 12837 | Temperature Sensing Module 2 | The control module used to control the temperature probes used in the system. The system can be from engine or aftertreatment ECMs, and not limited to turbo temperatures, exhaust port, and/or in-cylinder temperature sensors. | [6 empty] | 202 | Diagnostic | [7 empty] | J1939DA |  | 2019-02-21 |  |  | None | IdentityOnly
|  |  |  | N/A | N/A | [15 empty] | 12838 | Temperature Sensing Module 3 | The control module used to control the temperature probes used in the system. The system can be from engine or aftertreatment ECMs, and not limited to turbo temperatures, exhaust port, and/or in-cylinder temperature sensors. | [6 empty] | 202 | Diagnostic | [7 empty] | J1939DA |  | 2019-02-21 |  |  | None | IdentityOnly
|  |  |  | N/A | N/A | [15 empty] | 12839 | Temperature Sensing Module 4 | The control module used to control the temperature probes used in the system. The system can be from engine or aftertreatment ECMs, and not limited to turbo temperatures, exhaust port, and/or in-cylinder temperature sensors. | [6 empty] | 202 | Diagnostic | [7 empty] | J1939DA |  | 2019-02-21 |  |  | None | IdentityOnly
|  |  |  | N/A | N/A | [15 empty] | 12840 | Temperature Sensing Module 5 | The control module used to control the temperature probes used in the system. The system can be from engine or aftertreatment ECMs, and not limited to turbo temperatures, exhaust port, and/or in-cylinder temperature sensors. | [6 empty] | 202 | Diagnostic | [7 empty] | J1939DA |  | 2019-02-21 |  |  | None | IdentityOnly
|  |  |  | N/A | N/A | [15 empty] | 12841 | Temperature Sensing Module 6 | The control module used to control the temperature probes used in the system. The system can be from engine or aftertreatment ECMs, and not limited to turbo temperatures, exhaust port, and/or in-cylinder temperature sensors. | [6 empty] | 202 | Diagnostic | [7 empty] | J1939DA |  | 2019-02-21 |  |  | None | IdentityOnly
|  |  |  | N/A | N/A | [15 empty] | 12842 | Temperature Sensing Module 7 | The control module used to control the temperature probes used in the system. The system can be from engine or aftertreatment ECMs, and not limited to turbo temperatures, exhaust port, and/or in-cylinder temperature sensors. | [6 empty] | 202 | Diagnostic | [7 empty] | J1939DA |  | 2019-02-21 |  |  | None | IdentityOnly
|  |  |  | N/A | N/A | [15 empty] | 12843 | Temperature Sensing Module 8 | The control module used to control the temperature probes used in the system. The system can be from engine or aftertreatment ECMs, and not limited to turbo temperatures, exhaust port, and/or in-cylinder temperature sensors. | [6 empty] | 202 | Diagnostic | [7 empty] | J1939DA |  | 2019-02-21 |  |  | None | IdentityOnly
|  |  |  | N/A | N/A | [15 empty] | 12844 | Temperature Sensing Module 9 | The control module used to control the temperature probes used in the system. The system can be from engine or aftertreatment ECMs, and not limited to turbo temperatures, exhaust port, and/or in-cylinder temperature sensors. | [6 empty] | 202 | Diagnostic | [7 empty] | J1939DA |  | 2019-02-21 |  |  | None | IdentityOnly
|  |  |  | N/A | N/A | [15 empty] | 12845 | Temperature Sensing Module 10 | The control module used to control the temperature probes used in the system. The system can be from engine or aftertreatment ECMs, and not limited to turbo temperatures, exhaust port, and/or in-cylinder temperature sensors. | [6 empty] | 202 | Diagnostic | [7 empty] | J1939DA |  | 2019-02-21 |  |  | None | IdentityOnly
|  |  |  | N/A | N/A | [15 empty] | 12846 | Temperature Sensing Module 11 | The control module used to control the temperature probes used in the system. The system can be from engine or aftertreatment ECMs, and not limited to turbo temperatures, exhaust port, and/or in-cylinder temperature sensors. | [6 empty] | 202 | Diagnostic | [7 empty] | J1939DA |  | 2019-02-21 |  |  | None | IdentityOnly
|  |  |  | N/A | N/A | [15 empty] | 12847 | Temperature Sensing Module 12 | The control module used to control the temperature probes used in the system. The system can be from engine or aftertreatment ECMs, and not limited to turbo temperatures, exhaust port, and/or in-cylinder temperature sensors. | [6 empty] | 202 | Diagnostic | [7 empty] | J1939DA |  | 2019-02-21 |  |  | None | IdentityOnly
|  |  |  | N/A | N/A | [15 empty] | 12848 | Temperature Sensing Module 13 | The control module used to control the temperature probes used in the system. The system can be from engine or aftertreatment ECMs, and not limited to turbo temperatures, exhaust port, and/or in-cylinder temperature sensors. | [6 empty] | 202 | Diagnostic | [7 empty] | J1939DA |  | 2019-02-21 |  |  | None | IdentityOnly
|  |  |  | N/A | N/A | [15 empty] | 12849 | Temperature Sensing Module 14 | The control module used to control the temperature probes used in the system. The system can be from engine or aftertreatment ECMs, and not limited to turbo temperatures, exhaust port, and/or in-cylinder temperature sensors. | [6 empty] | 202 | Diagnostic | [7 empty] | J1939DA |  | 2019-02-21 |  |  | None | IdentityOnly
|  |  |  | N/A | N/A | [15 empty] | 12850 | Temperature Sensing Module 15 | The control module used to control the temperature probes used in the system. The system can be from engine or aftertreatment ECMs, and not limited to turbo temperatures, exhaust port, and/or in-cylinder temperature sensors. | [6 empty] | 202 | Diagnostic | [7 empty] | J1939DA |  | 2019-02-21 |  |  | None | IdentityOnly
|  |  |  | N/A | N/A | [15 empty] | 12851 | Temperature Sensing Module 16 | The control module used to control the temperature probes used in the system. The system can be from engine or aftertreatment ECMs, and not limited to turbo temperatures, exhaust port, and/or in-cylinder temperature sensors. | [6 empty] | 202 | Diagnostic | [7 empty] | J1939DA |  | 2019-02-21 |  |  | None | IdentityOnly
|  |  |  | N/A | N/A | [15 empty] | 12853 | High Ether Actuation Attempts | Indicates that excessive ether has been pumped and retained in the system (mainly at the exhaust) due to multiple failed crank attempts. | [6 empty] | 202 | Diagnostic | [7 empty] | J1939DA |  | 2019-02-21 |  |  | None | IdentityOnly
|  |  |  | N/A | N/A | [15 empty] | 12869 | Engine Cylinder 1 Difference from Average Temperature | The difference in temperature of cylinder 1 from the average of all cylinder tempeatures on an engine. If the cylinder temperature is above the average temperature, then the temperature would be interpreted as above normal. | [6 empty] | 202 | Diagnostic | [7 empty] | J1939DA |  | 2019-05-09 |  |  | None | IdentityOnly
|  |  |  | N/A | N/A | [15 empty] | 12870 | Engine Cylinder 2 Difference from Average Temperature | The difference in temperature of cylinder 2 from the average of all cylinder tempeatures on an engine. If the cylinder temperature is above the average temperature, then the temperature would be interpreted as above normal. | [6 empty] | 202 | Diagnostic | [7 empty] | J1939DA |  | 2019-05-09 |  |  | None | IdentityOnly
|  |  |  | N/A | N/A | [15 empty] | 12871 | Engine Cylinder 3 Difference from Average Temperature | The difference in temperature of cylinder 3 from the average of all cylinder tempeatures on an engine. If the cylinder temperature is above the average temperature, then the temperature would be interpreted as above normal. | [6 empty] | 202 | Diagnostic | [7 empty] | J1939DA |  | 2019-05-09 |  |  | None | IdentityOnly
|  |  |  | N/A | N/A | [15 empty] | 12872 | Engine Cylinder 4 Difference from Average Temperature | The difference in temperature of cylinder 4 from the average of all cylinder tempeatures on an engine. If the cylinder temperature is above the average temperature, then the temperature would be interpreted as above normal. | [6 empty] | 202 | Diagnostic | [7 empty] | J1939DA |  | 2019-05-09 |  |  | None | IdentityOnly
|  |  |  | N/A | N/A | [15 empty] | 12873 | Engine Cylinder 5 Difference from Average Temperature | The difference in temperature of cylinder 5 from the average of all cylinder tempeatures on an engine. If the cylinder temperature is above the average temperature, then the temperature would be interpreted as above normal. | [6 empty] | 202 | Diagnostic | [7 empty] | J1939DA |  | 2019-05-09 |  |  | None | IdentityOnly
|  |  |  | N/A | N/A | [15 empty] | 12874 | Engine Cylinder 6 Difference from Average Temperature | The difference in temperature of cylinder 6 from the average of all cylinder tempeatures on an engine. If the cylinder temperature is above the average temperature, then the temperature would be interpreted as above normal. | [6 empty] | 202 | Diagnostic | [7 empty] | J1939DA |  | 2019-05-09 |  |  | None | IdentityOnly
|  |  |  | N/A | N/A | [15 empty] | 12875 | Engine Cylinder 7 Difference from Average Temperature | The difference in temperature of cylinder 7 from the average of all cylinder tempeatures on an engine. If the cylinder temperature is above the average temperature, then the temperature would be interpreted as above normal. | [6 empty] | 202 | Diagnostic | [7 empty] | J1939DA |  | 2019-05-09 |  |  | None | IdentityOnly
|  |  |  | N/A | N/A | [15 empty] | 12876 | Engine Cylinder 8 Difference from Average Temperature | The difference in temperature of cylinder 8 from the average of all cylinder tempeatures on an engine. If the cylinder temperature is above the average temperature, then the temperature would be interpreted as above normal. | [6 empty] | 202 | Diagnostic | [7 empty] | J1939DA |  | 2019-05-09 |  |  | None | IdentityOnly
|  |  |  | N/A | N/A | [15 empty] | 12877 | Engine Cylinder 9 Difference from Average Temperature | The difference in temperature of cylinder 9 from the average of all cylinder tempeatures on an engine. If the cylinder temperature is above the average temperature, then the temperature would be interpreted as above normal. | [6 empty] | 202 | Diagnostic | [7 empty] | J1939DA |  | 2019-05-09 |  |  | None | IdentityOnly
|  |  |  | N/A | N/A | [15 empty] | 12878 | Engine Cylinder 10 Difference from Average Temperature | The difference in temperature of cylinder 10 from the average of all cylinder tempeatures on an engine. If the cylinder temperature is above the average temperature, then the temperature would be interpreted as above normal. | [6 empty] | 202 | Diagnostic | [7 empty] | J1939DA |  | 2019-05-09 |  |  | None | IdentityOnly
|  |  |  | N/A | N/A | [15 empty] | 12879 | Engine Cylinder 11 Difference from Average Temperature | The difference in temperature of cylinder 11 from the average of all cylinder tempeatures on an engine. If the cylinder temperature is above the average temperature, then the temperature would be interpreted as above normal. | [6 empty] | 202 | Diagnostic | [7 empty] | J1939DA |  | 2019-05-09 |  |  | None | IdentityOnly
|  |  |  | N/A | N/A | [15 empty] | 12880 | Engine Cylinder 12 Difference from Average Temperature | The difference in temperature of cylinder 12 from the average of all cylinder tempeatures on an engine. If the cylinder temperature is above the average temperature, then the temperature would be interpreted as above normal. | [6 empty] | 202 | Diagnostic | [7 empty] | J1939DA |  | 2019-05-09 |  |  | None | IdentityOnly
|  |  |  | N/A | N/A | [15 empty] | 12881 | Engine Cylinder 13 Difference from Average Temperature | The difference in temperature of cylinder 13 from the average of all cylinder tempeatures on an engine. If the cylinder temperature is above the average temperature, then the temperature would be interpreted as above normal. | [6 empty] | 202 | Diagnostic | [7 empty] | J1939DA |  | 2019-05-09 |  |  | None | IdentityOnly
|  |  |  | N/A | N/A | [15 empty] | 12882 | Engine Cylinder 14 Difference from Average Temperature | The difference in temperature of cylinder 14 from the average of all cylinder tempeatures on an engine. If the cylinder temperature is above the average temperature, then the temperature would be interpreted as above normal. | [6 empty] | 202 | Diagnostic | [7 empty] | J1939DA |  | 2019-05-09 |  |  | None | IdentityOnly
|  |  |  | N/A | N/A | [15 empty] | 12883 | Engine Cylinder 15 Difference from Average Temperature | The difference in temperature of cylinder 15 from the average of all cylinder tempeatures on an engine. If the cylinder temperature is above the average temperature, then the temperature would be interpreted as above normal. | [6 empty] | 202 | Diagnostic | [7 empty] | J1939DA |  | 2019-05-09 |  |  | None | IdentityOnly
|  |  |  | N/A | N/A | [15 empty] | 12884 | Engine Cylinder 16 Difference from Average Temperature | The difference in temperature of cylinder 16 from the average of all cylinder tempeatures on an engine. If the cylinder temperature is above the average temperature, then the temperature would be interpreted as above normal. | [6 empty] | 202 | Diagnostic | [7 empty] | J1939DA |  | 2019-05-09 |  |  | None | IdentityOnly
|  |  |  | N/A | N/A | [15 empty] | 12885 | Engine Cylinder 17 Difference from Average Temperature | The difference in temperature of cylinder 17 from the average of all cylinder tempeatures on an engine. If the cylinder temperature is above the average temperature, then the temperature would be interpreted as above normal. | [6 empty] | 202 | Diagnostic | [7 empty] | J1939DA |  | 2019-05-09 |  |  | None | IdentityOnly
|  |  |  | N/A | N/A | [15 empty] | 12886 | Engine Cylinder 18 Difference from Average Temperature | The difference in temperature of cylinder 18 from the average of all cylinder tempeatures on an engine. If the cylinder temperature is above the average temperature, then the temperature would be interpreted as above normal. | [6 empty] | 202 | Diagnostic | [7 empty] | J1939DA |  | 2019-05-09 |  |  | None | IdentityOnly
|  |  |  | N/A | N/A | [15 empty] | 12887 | Engine Cylinder 19 Difference from Average Temperature | The difference in temperature of cylinder 19 from the average of all cylinder tempeatures on an engine. If the cylinder temperature is above the average temperature, then the temperature would be interpreted as above normal. | [6 empty] | 202 | Diagnostic | [7 empty] | J1939DA |  | 2019-05-09 |  |  | None | IdentityOnly
|  |  |  | N/A | N/A | [15 empty] | 12888 | Engine Cylinder 20 Difference from Average Temperature | The difference in temperature of cylinder 20 from the average of all cylinder tempeatures on an engine. If the cylinder temperature is above the average temperature, then the temperature would be interpreted as above normal. | [6 empty] | 202 | Diagnostic | [7 empty] | J1939DA |  | 2019-05-09 |  |  | None | IdentityOnly
|  |  |  | N/A | N/A | [15 empty] | 12906 | Engine Oil Quality | Used to indicate that the engine oil quality is out of normal operating range as measured by the engine oil quality sensor. This could be due to the oil reaching an end of life state, contamination of the oil, wrong oil type being put in the oil compartment or a change in other environmental or physical characteristics. | [6 empty] | 202 | Diagnostic | [7 empty] | J1939DA |  | 2019-05-09 |  |  | None | IdentityOnly
|  |  |  | N/A | N/A | [15 empty] | 12909 | Port Control Lever Position Mismatch | To raise diagnostics on incorrect lever placement or lever qualification status to enable an operator to take full control on a station. | [6 empty] | 202 | Diagnostic | [7 empty] | J1939DA |  | 2019-05-09 |  |  | None | IdentityOnly
|  |  |  | N/A | N/A | [15 empty] | 12910 | Starboard Control Lever Position Mismatch | To raise diagnostics on incorrect lever placement or lever qualification status to enable an operator to take full control on a station. | [6 empty] | 202 | Diagnostic | [7 empty] | J1939DA |  | 2019-05-09 |  |  | None | IdentityOnly
|  |  |  | N/A | N/A | [15 empty] | 12911 | Keyswitch 2 | Battery potential measured at the input of the electronic control unit supplied through a key switch or similar switching device. | [6 empty] | 202 | Diagnostic | [7 empty] | J1939DA |  | 2019-05-09 |  |  | None | IdentityOnly
|  |  |  | N/A | N/A | [15 empty] | 12912 | Secondary Control Module | Diagnostics on secondary processor health. | [6 empty] | 202 | Diagnostic | [7 empty] | J1939DA |  | 2019-05-09 |  |  | None | IdentityOnly
|  |  |  | N/A | N/A | [15 empty] | 12913 | Network Connection 4 | Diagnostic on signal health | [6 empty] | 202 | Diagnostic | [7 empty] | J1939DA |  | 2019-05-09 |  |  | None | IdentityOnly
|  |  |  | N/A | N/A | [15 empty] | 12914 | Network Connection 5 | Diagnostic on signal health | [6 empty] | 202 | Diagnostic | [7 empty] | J1939DA |  | 2019-05-09 |  |  | None | IdentityOnly
|  |  |  | N/A | N/A | [15 empty] | 12915 | Port Troll Valve | Diagnostics on the health of troll valve. | [6 empty] | 202 | Diagnostic | [7 empty] | J1939DA |  | 2019-05-09 |  |  | None | IdentityOnly
|  |  |  | N/A | N/A | [15 empty] | 12916 | Starboard Troll Valve | Diagnostics on the health of troll valve. | [6 empty] | 202 | Diagnostic | [7 empty] | J1939DA |  | 2019-05-09 |  |  | None | IdentityOnly
|  |  |  | N/A | N/A | [15 empty] | 12917 | Port Engine Commands | The Powertrain Control Processor speed command is not honored by the Engine ECM. This is not an issue with Engine ECM rather an issue with Powertrain Control Processor (where PCP thinks the speed should be at a given moment). | [6 empty] | 202 | Diagnostic | [7 empty] | J1939DA |  | 2019-05-09 |  |  | None | IdentityOnly
|  |  |  | N/A | N/A | [15 empty] | 12918 | Starboard Engine Commands | The Powertrain Control Processor speed command is not honored by the Engine ECM. This is not an issue with Engine ECM rather an issue with Powertrain Control Processor (where PCP thinks the speed should be at a given moment). | [6 empty] | 202 | Diagnostic | [7 empty] | J1939DA |  | 2019-05-09 |  |  | None | IdentityOnly
|  |  |  | N/A | N/A | [15 empty] | 12919 | Port Active Station Throttle | This diagnostic is for the health of throttle voltage signal, as received from control lever head to Powertrain Control Processor, on Station datalink (Prop CAN). | [6 empty] | 202 | Diagnostic | [7 empty] | J1939DA |  | 2019-05-09 |  |  | None | IdentityOnly
|  |  |  | N/A | N/A | [15 empty] | 12920 | Starboard Active Station Throttle | This diagnostic is for the health of throttle voltage signal, as received from control lever head to Powertrain Control Processor, on Station datalink (Prop CAN). | [6 empty] | 202 | Diagnostic | [7 empty] | J1939DA |  | 2019-05-09 |  |  | None | IdentityOnly
|  |  |  | N/A | N/A | [15 empty] | 12921 | Port Active Station Gear | This diagnostic is for the health of transmission gear signal, as received from control lever head to Powertrain Control Processor, on the Station datalink (Prop CAN). | [6 empty] | 202 | Diagnostic | [7 empty] | J1939DA |  | 2019-05-09 |  |  | None | IdentityOnly
|  |  |  | N/A | N/A | [15 empty] | 12922 | Starboard Active Station Gear | This diagnostic is for the health of transmission gear signal, as received from control lever head to Powertrain Control Processor, on the Station datalink (Prop CAN). | [6 empty] | 202 | Diagnostic | [7 empty] | J1939DA |  | 2019-05-09 |  |  | None | IdentityOnly
|  |  |  | N/A | N/A | [15 empty] | 12936 | EVCC Hardware | A fault has been detected within the EVCC hardware. This may be due to a fault with the EVCC, the EVSE cables/connectors or within the EVSE. | [6 empty] | 202 | Diagnostic | [7 empty] | J1939DA |  | 2019-05-09 |  |  | None | IdentityOnly
|  |  |  | N/A | N/A | [15 empty] | 12937 | EVSE Connector Lock System Failure | The EVSE lock actuator has failed to lock or unlock the connector. | [6 empty] | 202 | Diagnostic | [7 empty] | J1939DA |  | 2019-05-09 |  |  | None | IdentityOnly
|  |  |  | N/A | N/A | [15 empty] | 12938 | EVSE Fault | The EVSE is faulted. This may be due to a fault with the EVSE, the EVSE cables/connectors or within the EVCC. | [6 empty] | 202 | Diagnostic | [7 empty] | J1939DA |  | 2019-05-09 |  |  | None | IdentityOnly
|  |  |  | N/A | N/A | [15 empty] | 12962 | Engine Fuel System Gas Mass Flow Reversed | Gas mass flow delivered to an engine through the fuel control system is reversed. | [6 empty] | 202 | Diagnostic | [7 empty] | J1939DA |  | 2019-08-22 |  |  | None | IdentityOnly
|  |  |  | N/A | N/A | [15 empty] | 12963 | Temperature Sensing Module Master Identity Signal | Signal for the master identity of the temperature sensing module. | [6 empty] | 202 | Diagnostic | [7 empty] | J1939DA |  | 2019-08-22 |  |  | None | IdentityOnly
|  |  |  | N/A | N/A | [15 empty] | 12966 | Transmission Impostor Detected Instance #1 | Indicates that an impostor PG has been detected by the controller application associated with the specified component. | [6 empty] | 202 | Diagnostic | [7 empty] | J1939DA |  | 2019-08-22 |  |  | None | IdentityOnly
|  |  |  | N/A | N/A | [15 empty] | 12967 | Transmission Impostor Detected Instance #2 | Indicates that an impostor PG has been detected by the controller application associated with the specified component. | [6 empty] | 202 | Diagnostic | [7 empty] | J1939DA |  | 2019-08-22 |  |  | None | IdentityOnly
|  |  |  | N/A | N/A | [15 empty] | 12968 | Transmission Impostor Detected Instance #3 | Indicates that an impostor PG has been detected by the controller application associated with the specified component. | [6 empty] | 202 | Diagnostic | [7 empty] | J1939DA |  | 2019-08-22 |  |  | None | IdentityOnly
|  |  |  | N/A | N/A | [15 empty] | 12969 | Transmission Impostor Detected Instance #4 | Indicates that an impostor PG has been detected by the controller application associated with the specified component. | [6 empty] | 202 | Diagnostic | [7 empty] | J1939DA |  | 2019-08-22 |  |  | None | IdentityOnly
|  |  |  | N/A | N/A | [15 empty] | 12970 | Transmission Impostor Detected Instance #5 | Indicates that an impostor PG has been detected by the controller application associated with the specified component. | [6 empty] | 202 | Diagnostic | [7 empty] | J1939DA |  | 2019-08-22 |  |  | None | IdentityOnly
|  |  |  | N/A | N/A | [15 empty] | 12971 | Shift Selector 1 Impostor Detected Instance #1 | Indicates that an impostor PG has been detected by the controller application associated with the specified component. | [6 empty] | 202 | Diagnostic | [7 empty] | J1939DA |  | 2019-08-22 |  |  | None | IdentityOnly
|  |  |  | N/A | N/A | [15 empty] | 12972 | Shift Selector 2 Impostor Detected Instance #1 | Indicates that an impostor PG has been detected by the controller application associated with the specified component. | [6 empty] | 202 | Diagnostic | [7 empty] | J1939DA |  | 2019-08-22 |  |  | None | IdentityOnly
|  |  |  | N/A | N/A | [15 empty] | 13074 | Throttle Lever Module 4 | Reports the status of the throttle lever 4 module. | [6 empty] | 202 | Diagnostic | [7 empty] | J1939DA |  | 2019-08-22 |  |  | None | IdentityOnly
|  |  |  | N/A | N/A | [15 empty] | 13075 | Throttle Lever Module 5 | Reports the status of the throttle lever 5 module. | [6 empty] | 202 | Diagnostic | [7 empty] | J1939DA |  | 2019-08-22 |  |  | None | IdentityOnly
|  |  |  | N/A | N/A | [15 empty] | 13076 | Throttle Lever Module 6 | Reports the status of the throttle lever 6 module. | [6 empty] | 202 | Diagnostic | [7 empty] | J1939DA |  | 2019-08-22 |  |  | None | IdentityOnly
|  |  |  | N/A | N/A | [15 empty] | 13077 | Throttle Lever Module 7 | Reports the status of the throttle lever 7 module. | [6 empty] | 202 | Diagnostic | [7 empty] | J1939DA |  | 2019-08-22 |  |  | None | IdentityOnly
|  |  |  | N/A | N/A | [15 empty] | 13078 | Throttle Lever Module 8 | Reports the status of the throttle lever 8 module. | [6 empty] | 202 | Diagnostic | [7 empty] | J1939DA |  | 2019-08-22 |  |  | None | IdentityOnly
|  |  |  | N/A | N/A | [15 empty] | 13133 | HVESS Controller A/D Converter | The Analog to Digital Converter on the HVESS Controller. | [6 empty] | 202 | Diagnostic | [7 empty] | J1939DA |  | 2019-08-22 |  |  | None | IdentityOnly
|  |  |  | N/A | N/A | [15 empty] | 13134 | HVESS Controller Internal Power Supply 1 | Voltage output of power supply 1 in the HVESS Controller. | [6 empty] | 202 | Diagnostic | [7 empty] | J1939DA |  | 2019-08-22 |  |  | None | IdentityOnly
|  |  |  | N/A | N/A | [15 empty] | 13135 | HVESS Controller Internal Power Supply 2 | Voltage output of power supply 2 in the HVESS Controller. | [6 empty] | 202 | Diagnostic | [7 empty] | J1939DA |  | 2019-08-22 |  |  | None | IdentityOnly
|  |  |  | N/A | N/A | [15 empty] | 13136 | HVESS Controller Internal Power Supply 3 | Voltage output of power supply 3 in the HVESS Controller. | [6 empty] | 202 | Diagnostic | [7 empty] | J1939DA |  | 2019-08-22 |  |  | None | IdentityOnly
|  |  |  | N/A | N/A | [15 empty] | 13137 | HVESS Controller Internal Power Supply 4 | Voltage output of power supply 4 in the HVESS Controller. | [6 empty] | 202 | Diagnostic | [7 empty] | J1939DA |  | 2019-08-22 |  |  | None | IdentityOnly
|  |  |  | N/A | N/A | [15 empty] | 13138 | HVESS Controller Internal Power Supply 5 | Voltage output of power supply 5 in the HVESS Controller. | [6 empty] | 202 | Diagnostic | [7 empty] | J1939DA |  | 2019-08-22 |  |  | None | IdentityOnly
|  |  |  | N/A | N/A | [15 empty] | 13139 | HVESS Controller Internal Power Supply 6 | Voltage output of power supply 6 in the HVESS Controller. | [6 empty] | 202 | Diagnostic | [7 empty] | J1939DA |  | 2019-08-22 |  |  | None | IdentityOnly
|  |  |  | N/A | N/A | [15 empty] | 13140 | HVESS Controller Power Output Supply Voltage 1 | Power output supply voltage 1 from the HVESS Controller. | [6 empty] | 202 | Diagnostic | [7 empty] | J1939DA |  | 2019-08-22 |  |  | None | IdentityOnly
|  |  |  | N/A | N/A | [15 empty] | 13141 | HVESS Thermal Management System Compressor Motor Current | The HVESS Thermal Management System Compressor Motor Current. For example, this may be used for an Air Conditioner compressor. | [6 empty] | 202 | Diagnostic | [7 empty] | J1939DA |  | 2019-08-22 |  |  | None | IdentityOnly
|  |  |  | N/A | N/A | [15 empty] | 13142 | HVESS Thermal Management System Performance | There is a performance issue with the HVESS Thermal Management System. | [6 empty] | 202 | Diagnostic | [7 empty] | J1939DA |  | 2019-08-22 |  |  | None | IdentityOnly
|  |  |  | N/A | N/A | [15 empty] | 13143 | HVESS Thermal Management System Pressure 1 | The first pressure in the HVESS Thermal Management System. | [6 empty] | 202 | Diagnostic | [7 empty] | J1939DA |  | 2019-08-22 |  |  | None | IdentityOnly
|  |  |  | N/A | N/A | [15 empty] | 13144 | HVESS Thermal Management System Pressure 2 | The second pressure in the HVESS Thermal Management System. | [6 empty] | 202 | Diagnostic | [7 empty] | J1939DA |  | 2019-08-22 |  |  | None | IdentityOnly
|  |  |  | N/A | N/A | [15 empty] | 13145 | HVESS Thermal Management System SLI Current | The SLI Current in the HVESS Thermal Management System. | [6 empty] | 202 | Diagnostic | [7 empty] | J1939DA |  | 2019-08-22 |  |  | None | IdentityOnly
|  |  |  | N/A | N/A | [15 empty] | 13146 | HVESS Thermal Management System Temperature 1 | The first temperature sensor in the HVESS Thermal Management System. | [6 empty] | 202 | Diagnostic | [7 empty] | J1939DA |  | 2019-08-22 |  |  | None | IdentityOnly
|  |  |  | N/A | N/A | [15 empty] | 13147 | HVESS Thermal Management System Temperature 2 | The second temperature sensor in the HVESS Thermal Management System. | [6 empty] | 202 | Diagnostic | [7 empty] | J1939DA |  | 2019-08-22 |  |  | None | IdentityOnly
|  |  |  | N/A | N/A | [15 empty] | 13148 | Hybrid or EV System Controller A/D Converter | The Analog to Digital Converter on the Hybrid or EV System Controller. | [6 empty] | 202 | Diagnostic | [7 empty] | J1939DA |  | 2022-11-12 |  |  | None | IdentityOnly
|  |  |  | N/A | N/A | [15 empty] | 13149 | Hybrid or EV System Controller Torque Validity | The Torque Validity Test on the Hybrid or EV System Controller has failed. | [6 empty] | 202 | Diagnostic | [7 empty] | J1939DA |  | 2022-11-12 |  |  | None | IdentityOnly
|  |  |  | N/A | N/A | [15 empty] | 13150 | Motor/Generator 1 Inverter Controller A/D Converter | The Analog to Digital Converter on the first Motor/Generator Inverter Controller. | [6 empty] | 202 | Diagnostic | [7 empty] | J1939DA |  | 2019-08-22 |  |  | None | IdentityOnly
|  |  |  | N/A | N/A | [15 empty] | 13151 | Motor/Generator 1 Torque Validity Fault | The Torque Validity Test on the first Motor/Generator Inverter Controller has failed. | [6 empty] | 202 | Diagnostic | [7 empty] | J1939DA |  | 2019-08-22 |  |  | None | IdentityOnly
|  |  |  | N/A | N/A | [15 empty] | 13152 | Motor/Generator 2 Inverter Controller A/D Converter | The Analog to Digital Converter on the second Motor/Generator Inverter Controller. | [6 empty] | 202 | Diagnostic | [7 empty] | J1939DA |  | 2019-08-22 |  |  | None | IdentityOnly
|  |  |  | N/A | N/A | [15 empty] | 13153 | Motor/Generator 2 Torque Validity Fault | The Torque Validity Test on the second Motor/Generator Inverter Controller has failed. | [6 empty] | 202 | Diagnostic | [7 empty] | J1939DA |  | 2019-08-22 |  |  | None | IdentityOnly
|  |  |  | N/A | N/A | [15 empty] | 13182 | Control Type | See document J1939-22 for SP details. | [15 empty] | J1939-22 |  | 2019-10-07 |  |  | None | IdentityOnly
|  |  |  | N/A | N/A | [15 empty] | 13183 | Session Number | See document J1939-22 for SP details. | [15 empty] | J1939-22 |  | 2019-10-07 |  |  | None | IdentityOnly
|  |  |  | N/A | N/A | [15 empty] | 13184 | Total Message size | See document J1939-22 for SP details. | [15 empty] | J1939-22 |  | 2019-10-07 |  |  | None | IdentityOnly
|  |  |  | N/A | N/A | [15 empty] | 13185 | Total Number of Segments | See document J1939-22 for SP details. | [15 empty] | J1939-22 |  | 2019-10-07 |  |  | None | IdentityOnly
|  |  |  | N/A | N/A | [15 empty] | 13186 | Next Segment Number to be sent | See document J1939-22 for SP details. | [15 empty] | J1939-22 |  | 2019-10-07 |  |  | None | IdentityOnly
|  |  |  | N/A | N/A | [15 empty] | 13187 | Maximum Number of Segments | See document J1939-22 for SP details. | [15 empty] | J1939-22 |  | 2019-10-07 |  |  | None | IdentityOnly
|  |  |  | N/A | N/A | [15 empty] | 13188 | Number of Segments to be sent | See document J1939-22 for SP details. | [15 empty] | J1939-22 |  | 2019-10-07 |  |  | None | IdentityOnly
|  |  |  | N/A | N/A | [15 empty] | 13189 | AD Type | See document J1939-22 for SP details. | [15 empty] | J1939-22 |  | 2019-10-07 |  |  | None | IdentityOnly
|  |  |  | N/A | N/A | [15 empty] | 13190 | AD Size | See document J1939-22 for SP details. | [15 empty] | J1939-22 |  | 2019-10-07 |  |  | None | IdentityOnly
|  |  |  | N/A | N/A | [15 empty] | 13191 | Request Code | See document J1939-22 for SP details. | [15 empty] | J1939-22 |  | 2019-10-07 |  |  | None | IdentityOnly
|  |  |  | N/A | N/A | [15 empty] | 13192 | Connection Abort Reason | See document J1939-22 for SP details. | [15 empty] | J1939-22 |  | 2019-10-07 |  |  | None | IdentityOnly
|  |  |  | N/A | N/A | [15 empty] | 13193 | Parameter Group Number of segmented message | See document J1939-22 for SP details. | [15 empty] | J1939-22 |  | 2019-10-07 |  |  | None | IdentityOnly
|  |  |  | N/A | N/A | [15 empty] | 13194 | Assurance Data | See document J1939-22 for SP details. | [15 empty] | J1939-22 |  | 2019-10-07 |  |  | None | IdentityOnly
|  |  |  | N/A | N/A | [15 empty] | 13195 | Session Number | See document J1939-22 for SP details. | [15 empty] | J1939-22 |  | 2019-10-07 |  |  | None | IdentityOnly
|  |  |  | N/A | N/A | [15 empty] | 13196 | Format Indicator | See document J1939-22 for SP details. | [15 empty] | J1939-22 |  | 2019-10-07 |  |  | None | IdentityOnly
|  |  |  | N/A | N/A | [15 empty] | 13197 | Segment Number | See document J1939-22 for SP details. | [15 empty] | J1939-22 |  | 2019-10-07 |  |  | None | IdentityOnly
|  |  |  | N/A | N/A | [15 empty] | 13198 | Segmented Data | See document J1939-22 for SP details. | [15 empty] | J1939-22 |  | 2019-10-07 |  |  | None | IdentityOnly
|  |  |  | N/A | N/A | [15 empty] | 13199 | Type of Service | See document J1939-22 for SP details. | [15 empty] | J1939-22 |  | 2019-10-07 |  |  | None | IdentityOnly
|  |  |  | N/A | N/A | [15 empty] | 13200 | Trailer Format | See document J1939-22 for SP details. | [15 empty] | J1939-22 |  | 2019-10-07 |  |  | None | IdentityOnly
|  |  |  | N/A | N/A | [15 empty] | 13201 | Parameter Group Number of packaged message | See document J1939-22 for SP details. | [15 empty] | J1939-22 |  | 2019-10-07 |  |  | None | IdentityOnly
|  |  |  | N/A | N/A | [15 empty] | 13202 | Payload Length | See document J1939-22 for SP details. | [15 empty] | J1939-22 |  | 2019-10-07 |  |  | None | IdentityOnly
|  |  |  | N/A | N/A | [15 empty] | 13203 | Parameter Group Data | See document J1939-22 for SP details. | [15 empty] | J1939-22 |  | 2019-10-07 |  |  | None | IdentityOnly
|  |  |  | N/A | N/A | [15 empty] | 13204 | Multi-PG Assurance Data | See document J1939-22 for SP details. | [15 empty] | J1939-22 |  | 2019-10-07 |  |  | None | IdentityOnly
|  |  |  | N/A | N/A | [15 empty] | 13206 | FBFF Trailer Format | See document J1939-22 for SP details. | [15 empty] | J1939-22 |  | 2019-10-07 |  |  | None | IdentityOnly
|  |  |  | N/A | N/A | [15 empty] | 13207 | FBFF Parameter Group Number of packaged message | See document J1939-22 for SP details. | [15 empty] | J1939-22 |  | 2019-10-07 |  |  | None | IdentityOnly
|  |  |  | N/A | N/A | [15 empty] | 13208 | FBFF Payload Length | See document J1939-22 for SP details. | [15 empty] | J1939-22 |  | 2019-10-07 |  |  | None | IdentityOnly
|  |  |  | N/A | N/A | [15 empty] | 13209 | FBFF Parameter Group Data | See document J1939-22 for SP details. | [15 empty] | J1939-22 |  | 2019-10-07 |  |  | None | IdentityOnly
|  |  |  | N/A | N/A | [15 empty] | 13210 | FBFF Assurance Data | See document J1939-22 for SP details. | [15 empty] | J1939-22 |  | 2019-10-07 |  |  | None | IdentityOnly
|  |  |  | N/A | N/A | [15 empty] | 13211 | TIM server state | See document ISO 11783 for SP details. | [15 empty] | ISO 11783 |  | 2019-10-12 |  |  | None | IdentityOnly
|  |  |  | N/A | N/A | [15 empty] | 13212 | TIM server heartbeat counter | See document ISO 11783 for SP details. | [15 empty] | ISO 11783 |  | 2019-10-12 |  |  | None | IdentityOnly
|  |  |  | N/A | N/A | [15 empty] | 13213 | TIM server master indication | See document ISO 11783 for SP details. | [15 empty] | ISO 11783 |  | 2019-10-12 |  |  | None | IdentityOnly
|  |  |  | N/A | N/A | [15 empty] | 13214 | TIM system state | See document ISO 11783 for SP details. | [15 empty] | ISO 11783 |  | 2019-10-12 |  |  | None | IdentityOnly
|  |  |  | N/A | N/A | [15 empty] | 13215 | TIM system operation state | See document ISO 11783 for SP details. | [15 empty] | ISO 11783 |  | 2019-10-12 |  |  | None | IdentityOnly
|  |  |  | N/A | N/A | [15 empty] | 13216 | TIM_ServerVersionResponse TIM server boot time | See document ISO 11783 for SP details. | [15 empty] | ISO 11783 |  | 2019-10-12 |  |  | None | IdentityOnly
|  |  |  | N/A | N/A | [15 empty] | 13217 | TIM_ServerVersionResponse TIM server implemented TIM version number | See document ISO 11783 for SP details. | [15 empty] | ISO 11783 |  | 2019-10-12 |  |  | None | IdentityOnly
|  |  |  | N/A | N/A | [15 empty] | 13218 | TIM_ServerVersionResponse TIM server minimum TIM version number | See document ISO 11783 for SP details. | [15 empty] | ISO 11783 |  | 2019-10-12 |  |  | None | IdentityOnly
|  |  |  | N/A | N/A | [15 empty] | 13219 | TIM_ConnectionVersionResponse error code | See document ISO 11783 for SP details. | [15 empty] | ISO 11783 |  | 2019-10-12 |  |  | None | IdentityOnly
|  |  |  | N/A | N/A | [15 empty] | 13220 | TIM_ConnectionVersionResponse TIM connection version | See document ISO 11783 for SP details. | [15 empty] | ISO 11783 |  | 2019-10-12 |  |  | None | IdentityOnly
|  |  |  | N/A | N/A | [15 empty] | 13221 | TIM_FunctionsSupportResponse number of supported ISOBUS TIM functions | See document ISO 11783 for SP details. | [15 empty] | ISO 11783 |  | 2019-10-12 |  |  | None | IdentityOnly
|  |  |  | N/A | N/A | [15 empty] | 13222 | Auth_ServerAuthenticationStatus authentication type | See document ISO 11783 for SP details. | [15 empty] | ISO 11783 |  | 2019-10-12 |  |  | None | IdentityOnly
|  |  |  | N/A | N/A | [15 empty] | 13223 | Auth_ServerAuthenticationStatus authentication sub-status | See document ISO 11783 for SP details. | [15 empty] | ISO 11783 |  | 2019-10-12 |  |  | None | IdentityOnly
|  |  |  | N/A | N/A | [15 empty] | 13224 | Auth_ServerAuthenticationStatus error code | See document ISO 11783 for SP details. | [15 empty] | ISO 11783 |  | 2019-10-12 |  |  | None | IdentityOnly
|  |  |  | N/A | N/A | [15 empty] | 13225 | Auth_ServerAuthenticationStatus authentication status | See document ISO 11783 for SP details. | [15 empty] | ISO 11783 |  | 2019-10-12 |  |  | None | IdentityOnly
|  |  |  | N/A | N/A | [15 empty] | 13226 | Auth_ServerCertificateResponse error code | See document ISO 11783 for SP details. | [15 empty] | ISO 11783 |  | 2019-10-12 |  |  | None | IdentityOnly
|  |  |  | N/A | N/A | [15 empty] | 13227 | Auth_ServerCertificateResponse authentication type | See document ISO 11783 for SP details. | [15 empty] | ISO 11783 |  | 2019-10-12 |  |  | None | IdentityOnly
|  |  |  | N/A | N/A | [15 empty] | 13228 | Auth_ServerCertificateResponse certificate format | See document ISO 11783 for SP details. | [15 empty] | ISO 11783 |  | 2019-10-12 |  |  | None | IdentityOnly
|  |  |  | N/A | N/A | [15 empty] | 13229 | Auth_ServerCertificateResponse certificate type | See document ISO 11783 for SP details. | [15 empty] | ISO 11783 |  | 2019-10-12 |  |  | None | IdentityOnly
|  |  |  | N/A | N/A | [15 empty] | 13230 | Auth_ServerCertificateResponse length of server certificate in bytes | See document ISO 11783 for SP details. | [15 empty] | ISO 11783 |  | 2019-10-12 |  |  | None | IdentityOnly
|  |  |  | N/A | N/A | [15 empty] | 13231 | Auth_ServerCertificateResponse actual certificate data | See document ISO 11783 for SP details. | [15 empty] | ISO 11783 |  | 2019-10-12 |  |  | None | IdentityOnly
|  |  |  | N/A | N/A | [15 empty] | 13232 | Auth_ClientCertificateRequest requested certificate format | See document ISO 11783 for SP details. | [15 empty] | ISO 11783 |  | 2019-10-12 |  |  | None | IdentityOnly
|  |  |  | N/A | N/A | [15 empty] | 13233 | Auth_ClientCertificateRequest requested certificate type | See document ISO 11783 for SP details. | [15 empty] | ISO 11783 |  | 2019-10-12 |  |  | None | IdentityOnly
|  |  |  | N/A | N/A | [15 empty] | 13234 | Auth_ClientCertificateRequest authentication type | See document ISO 11783 for SP details. | [15 empty] | ISO 11783 |  | 2019-10-12 |  |  | None | IdentityOnly
|  |  |  | N/A | N/A | [15 empty] | 13235 | Auth_ServerRandomChallengeResponse error code | See document ISO 11783 for SP details. | [15 empty] | ISO 11783 |  | 2019-10-12 |  |  | None | IdentityOnly
|  |  |  | N/A | N/A | [15 empty] | 13236 | Auth_ServerRandomChallengeResponse authentication type | See document ISO 11783 for SP details. | [15 empty] | ISO 11783 |  | 2019-10-12 |  |  | None | IdentityOnly
|  |  |  | N/A | N/A | [15 empty] | 13237 | Auth_ServerRandomChallengeResponse length of challenge in bytes | See document ISO 11783 for SP details. | [15 empty] | ISO 11783 |  | 2019-10-12 |  |  | None | IdentityOnly
|  |  |  | N/A | N/A | [15 empty] | 13238 | Auth_ServerRandomChallengeResponse challenge data | See document ISO 11783 for SP details. | [15 empty] | ISO 11783 |  | 2019-10-12 |  |  | None | IdentityOnly
|  |  |  | N/A | N/A | [15 empty] | 13239 | Auth_ClientRandomChallengeRequest authentication type | See document ISO 11783 for SP details. | [15 empty] | ISO 11783 |  | 2019-10-12 |  |  | None | IdentityOnly
|  |  |  | N/A | N/A | [15 empty] | 13240 | Auth_ClientSignedChallengeRequest authentication type | See document ISO 11783 for SP details. | [15 empty] | ISO 11783 |  | 2019-10-12 |  |  | None | IdentityOnly
|  |  |  | N/A | N/A | [15 empty] | 13241 | Auth_ServerSignedChallengeResponse error code | See document ISO 11783 for SP details. | [15 empty] | ISO 11783 |  | 2019-10-12 |  |  | None | IdentityOnly
|  |  |  | N/A | N/A | [15 empty] | 13242 | Auth_ServerSignedChallengeResponse authentication type | See document ISO 11783 for SP details. | [15 empty] | ISO 11783 |  | 2019-10-12 |  |  | None | IdentityOnly
|  |  |  | N/A | N/A | [15 empty] | 13243 | Auth_ServerSignedChallengeResponse length of signed challenge in bytes | See document ISO 11783 for SP details. | [15 empty] | ISO 11783 |  | 2019-10-12 |  |  | None | IdentityOnly
|  |  |  | N/A | N/A | [15 empty] | 13244 | Auth_ServerSignedChallengeResponse signed challenge data | See document ISO 11783 for SP details. | [15 empty] | ISO 11783 |  | 2019-10-12 |  |  | None | IdentityOnly
|  |  |  | N/A | N/A | [15 empty] | 13245 | TIM_FunctionsAssignmentResponse number of ISOBUS TIM server functions to follow | See document ISO 11783 for SP details. | [15 empty] | ISO 11783 |  | 2019-10-12 |  |  | None | IdentityOnly
|  |  |  | N/A | N/A | [15 empty] | 13246 | TIM_FunctionsAssignmentResponse Requested TIM server function ID | See document ISO 11783 for SP details. | [15 empty] | ISO 11783 |  | 2019-10-12 |  |  | None | IdentityOnly
|  |  |  | N/A | N/A | [15 empty] | 13247 | TIM_FunctionsAssignmentResponse Assignment Result Status | See document ISO 11783 for SP details. | [15 empty] | ISO 11783 |  | 2019-10-12 |  |  | None | IdentityOnly
|  |  |  | N/A | N/A | [15 empty] | 13248 | TIM_FunctionsAssignmentResponse Assignment Result Reason | See document ISO 11783 for SP details. | [15 empty] | ISO 11783 |  | 2019-10-12 |  |  | None | IdentityOnly
|  |  |  | N/A | N/A | [15 empty] | 13249 | TIM_FunctionsAssignmentStatusResponse number of unassigned TIM server functions to follow | See document ISO 11783 for SP details. | [15 empty] | ISO 11783 |  | 2019-10-12 |  |  | None | IdentityOnly
|  |  |  | N/A | N/A | [15 empty] | 13250 | Reflected request counter | See document ISO 11783 for SP details. | [15 empty] | ISO 11783 |  | 2019-10-12 |  |  | None | IdentityOnly
|  |  |  | N/A | N/A | [15 empty] | 13251 | TIM_AuxiliaryValve0Status Auxiliary valve 0 flow type | See document ISO 11783 for SP details. | [15 empty] | ISO 11783 |  | 2019-10-12 |  |  | None | IdentityOnly
|  |  |  | N/A | N/A | [15 empty] | 13252 | TIM_AuxiliaryValve1Status Auxiliary valve 1 flow type | See document ISO 11783 for SP details. | [15 empty] | ISO 11783 |  | 2019-10-12 |  |  | None | IdentityOnly
|  |  |  | N/A | N/A | [15 empty] | 13253 | TIM_AuxiliaryValve2Status Auxiliary valve 2 flow type | See document ISO 11783 for SP details. | [15 empty] | ISO 11783 |  | 2019-10-12 |  |  | None | IdentityOnly
|  |  |  | N/A | N/A | [15 empty] | 13254 | TIM_AuxiliaryValve3Status Auxiliary valve 3 flow type | See document ISO 11783 for SP details. | [15 empty] | ISO 11783 |  | 2019-10-12 |  |  | None | IdentityOnly
|  |  |  | N/A | N/A | [15 empty] | 13255 | TIM_AuxiliaryValve4Status Auxiliary valve 4 flow type | See document ISO 11783 for SP details. | [15 empty] | ISO 11783 |  | 2019-10-12 |  |  | None | IdentityOnly
|  |  |  | N/A | N/A | [15 empty] | 13256 | TIM_AuxiliaryValve5Status Auxiliary valve 5 flow type | See document ISO 11783 for SP details. | [15 empty] | ISO 11783 |  | 2019-10-12 |  |  | None | IdentityOnly
|  |  |  | N/A | N/A | [15 empty] | 13257 | TIM_AuxiliaryValve6Status Auxiliary valve 6 flow type | See document ISO 11783 for SP details. | [15 empty] | ISO 11783 |  | 2019-10-12 |  |  | None | IdentityOnly
|  |  |  | N/A | N/A | [15 empty] | 13258 | TIM_AuxiliaryValve7Status Auxiliary valve 7 flow type | See document ISO 11783 for SP details. | [15 empty] | ISO 11783 |  | 2019-10-12 |  |  | None | IdentityOnly
|  |  |  | N/A | N/A | [15 empty] | 13259 | TIM_AuxiliaryValve8Status Auxiliary valve 8 flow type | See document ISO 11783 for SP details. | [15 empty] | ISO 11783 |  | 2019-10-12 |  |  | None | IdentityOnly
|  |  |  | N/A | N/A | [15 empty] | 13260 | TIM_AuxiliaryValve9Status Auxiliary valve 9 flow type | See document ISO 11783 for SP details. | [15 empty] | ISO 11783 |  | 2019-10-12 |  |  | None | IdentityOnly
|  |  |  | N/A | N/A | [15 empty] | 13261 | TIM_AuxiliaryValve10Status Auxiliary valve 10 flow type | See document ISO 11783 for SP details. | [15 empty] | ISO 11783 |  | 2019-10-12 |  |  | None | IdentityOnly
|  |  |  | N/A | N/A | [15 empty] | 13262 | TIM_AuxiliaryValve11Status Auxiliary valve 11 flow type | See document ISO 11783 for SP details. | [15 empty] | ISO 11783 |  | 2019-10-12 |  |  | None | IdentityOnly
|  |  |  | N/A | N/A | [15 empty] | 13263 | TIM_AuxiliaryValve12Status Auxiliary valve 12 flow type | See document ISO 11783 for SP details. | [15 empty] | ISO 11783 |  | 2019-10-12 |  |  | None | IdentityOnly
|  |  |  | N/A | N/A | [15 empty] | 13264 | TIM_AuxiliaryValve13Status Auxiliary valve 13 flow type | See document ISO 11783 for SP details. | [15 empty] | ISO 11783 |  | 2019-10-12 |  |  | None | IdentityOnly
|  |  |  | N/A | N/A | [15 empty] | 13265 | TIM_AuxiliaryValve14Status Auxiliary valve 14 flow type | See document ISO 11783 for SP details. | [15 empty] | ISO 11783 |  | 2019-10-12 |  |  | None | IdentityOnly
|  |  |  | N/A | N/A | [15 empty] | 13266 | TIM_AuxiliaryValve15Status Auxiliary valve 15 flow type | See document ISO 11783 for SP details. | [15 empty] | ISO 11783 |  | 2019-10-12 |  |  | None | IdentityOnly
|  |  |  | N/A | N/A | [15 empty] | 13267 | TIM_AuxiliaryValve16Status Auxiliary valve 16 flow type | See document ISO 11783 for SP details. | [15 empty] | ISO 11783 |  | 2019-10-12 |  |  | None | IdentityOnly
|  |  |  | N/A | N/A | [15 empty] | 13268 | TIM_AuxiliaryValve17Status Auxiliary valve 17 flow type | See document ISO 11783 for SP details. | [15 empty] | ISO 11783 |  | 2019-10-12 |  |  | None | IdentityOnly
|  |  |  | N/A | N/A | [15 empty] | 13269 | TIM_AuxiliaryValve18Status Auxiliary valve 18 flow type | See document ISO 11783 for SP details. | [15 empty] | ISO 11783 |  | 2019-10-12 |  |  | None | IdentityOnly
|  |  |  | N/A | N/A | [15 empty] | 13270 | TIM_AuxiliaryValve19Status Auxiliary valve 19 flow type | See document ISO 11783 for SP details. | [15 empty] | ISO 11783 |  | 2019-10-12 |  |  | None | IdentityOnly
|  |  |  | N/A | N/A | [15 empty] | 13271 | TIM_AuxiliaryValve20Status Auxiliary valve 20 flow type | See document ISO 11783 for SP details. | [15 empty] | ISO 11783 |  | 2019-10-12 |  |  | None | IdentityOnly
|  |  |  | N/A | N/A | [15 empty] | 13272 | TIM_AuxiliaryValve21Status Auxiliary valve 21 flow type | See document ISO 11783 for SP details. | [15 empty] | ISO 11783 |  | 2019-10-12 |  |  | None | IdentityOnly
|  |  |  | N/A | N/A | [15 empty] | 13273 | TIM_AuxiliaryValve22Status Auxiliary valve 22 flow type | See document ISO 11783 for SP details. | [15 empty] | ISO 11783 |  | 2019-10-12 |  |  | None | IdentityOnly
|  |  |  | N/A | N/A | [15 empty] | 13274 | TIM_AuxiliaryValve23Status Auxiliary valve 23 flow type | See document ISO 11783 for SP details. | [15 empty] | ISO 11783 |  | 2019-10-12 |  |  | None | IdentityOnly
|  |  |  | N/A | N/A | [15 empty] | 13275 | TIM_AuxiliaryValve24Status Auxiliary valve 24 flow type | See document ISO 11783 for SP details. | [15 empty] | ISO 11783 |  | 2019-10-12 |  |  | None | IdentityOnly
|  |  |  | N/A | N/A | [15 empty] | 13276 | TIM_AuxiliaryValve25Status Auxiliary valve 25 flow type | See document ISO 11783 for SP details. | [15 empty] | ISO 11783 |  | 2019-10-12 |  |  | None | IdentityOnly
|  |  |  | N/A | N/A | [15 empty] | 13277 | TIM_AuxiliaryValve26Status Auxiliary valve 26 flow type | See document ISO 11783 for SP details. | [15 empty] | ISO 11783 |  | 2019-10-12 |  |  | None | IdentityOnly
|  |  |  | N/A | N/A | [15 empty] | 13278 | TIM_AuxiliaryValve27Status Auxiliary valve 27 flow type | See document ISO 11783 for SP details. | [15 empty] | ISO 11783 |  | 2019-10-12 |  |  | None | IdentityOnly
|  |  |  | N/A | N/A | [15 empty] | 13279 | TIM_AuxiliaryValve28Status Auxiliary valve 28 flow type | See document ISO 11783 for SP details. | [15 empty] | ISO 11783 |  | 2019-10-12 |  |  | None | IdentityOnly
|  |  |  | N/A | N/A | [15 empty] | 13280 | TIM_AuxiliaryValve29Status Auxiliary valve 29 flow type | See document ISO 11783 for SP details. | [15 empty] | ISO 11783 |  | 2019-10-12 |  |  | None | IdentityOnly
|  |  |  | N/A | N/A | [15 empty] | 13281 | TIM_AuxiliaryValve30Status Auxiliary valve 30 flow type | See document ISO 11783 for SP details. | [15 empty] | ISO 11783 |  | 2019-10-12 |  |  | None | IdentityOnly
|  |  |  | N/A | N/A | [15 empty] | 13282 | TIM_AuxiliaryValve31Status Auxiliary valve 31 flow type | See document ISO 11783 for SP details. | [15 empty] | ISO 11783 |  | 2019-10-12 |  |  | None | IdentityOnly
|  |  |  | N/A | N/A | [15 empty] | 13283 | Auth_ServerAuthenticationInfoResponse number of authenticated clients or clients that attempted to authenticate since last power cycle to follow | See document ISO 11783 for SP details. | [15 empty] | ISO 11783 |  | 2019-10-12 |  |  | None | IdentityOnly
|  |  |  | N/A | N/A | [15 empty] | 13284 | Auth_ClientAuthenticationInfoRequest authentication type | See document ISO 11783 for SP details. | [15 empty] | ISO 11783 |  | 2019-10-12 |  |  | None | IdentityOnly
|  |  |  | N/A | N/A | [15 empty] | 13285 | TIM client heartbeat counter | See document ISO 11783 for SP details. | [15 empty] | ISO 11783 |  | 2019-10-12 |  |  | None | IdentityOnly
|  |  |  | N/A | N/A | [15 empty] | 13286 | TIM client state | See document ISO 11783 for SP details. | [15 empty] | ISO 11783 |  | 2019-10-12 |  |  | None | IdentityOnly
|  |  |  | N/A | N/A | [15 empty] | 13287 | TIM_ClientVersionResponse Implemented TIM version number | See document ISO 11783 for SP details. | [15 empty] | ISO 11783 |  | 2019-10-12 |  |  | None | IdentityOnly
|  |  |  | N/A | N/A | [15 empty] | 13288 | TIM_ClientVersionResponse Minimum TIM version number | See document ISO 11783 for SP details. | [15 empty] | ISO 11783 |  | 2019-10-12 |  |  | None | IdentityOnly
|  |  |  | N/A | N/A | [15 empty] | 13289 | TIM_ConnectionVersionRequest Implemented TIM version number | See document ISO 11783 for SP details. | [15 empty] | ISO 11783 |  | 2019-10-12 |  |  | None | IdentityOnly
|  |  |  | N/A | N/A | [15 empty] | 13290 | TIM_ConnectionVersionRequest Minimum TIM version number | See document ISO 11783 for SP details. | [15 empty] | ISO 11783 |  | 2019-10-12 |  |  | None | IdentityOnly
|  |  |  | N/A | N/A | [15 empty] | 13291 | Auth_ClientAuthenticationStatus error code | See document ISO 11783 for SP details. | [15 empty] | ISO 11783 |  | 2019-10-12 |  |  | None | IdentityOnly
|  |  |  | N/A | N/A | [15 empty] | 13292 | Auth_ClientAuthenticationStatus Authentication type | See document ISO 11783 for SP details. | [15 empty] | ISO 11783 |  | 2019-10-12 |  |  | None | IdentityOnly
|  |  |  | N/A | N/A | [15 empty] | 13293 | Auth_ClientAuthenticationStatus Authentication status | See document ISO 11783 for SP details. | [15 empty] | ISO 11783 |  | 2019-10-12 |  |  | None | IdentityOnly
|  |  |  | N/A | N/A | [15 empty] | 13294 | Auth_ClientAuthenticationStatus Authentication sub-status | See document ISO 11783 for SP details. | [15 empty] | ISO 11783 |  | 2019-10-12 |  |  | None | IdentityOnly
|  |  |  | N/A | N/A | [15 empty] | 13295 | Auth_ServerCertificateRequest requested certificate format | See document ISO 11783 for SP details. | [15 empty] | ISO 11783 |  | 2019-10-12 |  |  | None | IdentityOnly
|  |  |  | N/A | N/A | [15 empty] | 13296 | Auth_ServerCertificateRequest requested certificate type | See document ISO 11783 for SP details. | [15 empty] | ISO 11783 |  | 2019-10-12 |  |  | None | IdentityOnly
|  |  |  | N/A | N/A | [15 empty] | 13297 | Auth_ServerCertificateRequest authentication type | See document ISO 11783 for SP details. | [15 empty] | ISO 11783 |  | 2019-10-12 |  |  | None | IdentityOnly
|  |  |  | N/A | N/A | [15 empty] | 13298 | Auth_ClientCertificateResponse error code | See document ISO 11783 for SP details. | [15 empty] | ISO 11783 |  | 2019-10-12 |  |  | None | IdentityOnly
|  |  |  | N/A | N/A | [15 empty] | 13299 | Auth_ClientRandomChallengeResponse error code | See document ISO 11783 for SP details. | [15 empty] | ISO 11783 |  | 2019-10-12 |  |  | None | IdentityOnly
|  |  |  | N/A | N/A | [15 empty] | 13300 | Auth_ClientRandomChallengeResponse authentication type | See document ISO 11783 for SP details. | [15 empty] | ISO 11783 |  | 2019-10-12 |  |  | None | IdentityOnly
|  |  |  | N/A | N/A | [15 empty] | 13301 | Auth_ClientRandomChallengeResponse length of challenge in bytes | See document ISO 11783 for SP details. | [15 empty] | ISO 11783 |  | 2019-10-12 |  |  | None | IdentityOnly
|  |  |  | N/A | N/A | [15 empty] | 13302 | Auth_ClientSignedChallengeResponse error code | See document ISO 11783 for SP details. | [15 empty] | ISO 11783 |  | 2019-10-12 |  |  | None | IdentityOnly
|  |  |  | N/A | N/A | [15 empty] | 13303 | Auth_ClientSignedChallengeResponse authentication type | See document ISO 11783 for SP details. | [15 empty] | ISO 11783 |  | 2019-10-12 |  |  | None | IdentityOnly
|  |  |  | N/A | N/A | [15 empty] | 13304 | Auth_ClientSignedChallengeResponse length of challenge in bytes | See document ISO 11783 for SP details. | [15 empty] | ISO 11783 |  | 2019-10-12 |  |  | None | IdentityOnly
|  |  |  | N/A | N/A | [15 empty] | 13305 | Auth_ClientSignedChallengeResponse signed challenge data | See document ISO 11783 for SP details. | [15 empty] | ISO 11783 |  | 2019-10-12 |  |  | None | IdentityOnly
|  |  |  | N/A | N/A | [15 empty] | 13306 | Auth_ClientCertificateResponse certificate format | See document ISO 11783 for SP details. | [15 empty] | ISO 11783 |  | 2019-10-12 |  |  | None | IdentityOnly
|  |  |  | N/A | N/A | [15 empty] | 13307 | Auth_ClientCertificateResponse certificate type | See document ISO 11783 for SP details. | [15 empty] | ISO 11783 |  | 2019-10-12 |  |  | None | IdentityOnly
|  |  |  | N/A | N/A | [15 empty] | 13308 | Auth_ClientCertificateResponse length of certificate in bytes | See document ISO 11783 for SP details. | [15 empty] | ISO 11783 |  | 2019-10-12 |  |  | None | IdentityOnly
|  |  |  | N/A | N/A | [15 empty] | 13309 | Auth_ClientCertificateResponse actual certificate data | See document ISO 11783 for SP details. | [15 empty] | ISO 11783 |  | 2019-10-12 |  |  | None | IdentityOnly
|  |  |  | N/A | N/A | [15 empty] | 13310 | Auth_ClientRandomChallengeResponse challenge data | See document ISO 11783 for SP details. | [15 empty] | ISO 11783 |  | 2019-10-12 |  |  | None | IdentityOnly
|  |  |  | N/A | N/A | [15 empty] | 13311 | Auth_ClientSignedChallengeResponse Length of signed challenge in bytes | See document ISO 11783 for SP details. | [15 empty] | ISO 11783 |  | 2019-10-12 |  |  | None | IdentityOnly
|  |  |  | N/A | N/A | [15 empty] | 13312 | Auth_ClientSignedChallengeResponse signed challenge data | See document ISO 11783 for SP details. | [15 empty] | ISO 11783 |  | 2019-10-12 |  |  | None | IdentityOnly
|  |  |  | N/A | N/A | [15 empty] | 13313 | TIM_FunctionsAssignmentRequest Number of TIM function assignments | See document ISO 11783 for SP details. | [15 empty] | ISO 11783 |  | 2019-10-12 |  |  | None | IdentityOnly
|  |  |  | N/A | N/A | [15 empty] | 13314 | TIM_FunctionsAssignmentRequest Requested TIM server function ID | See document ISO 11783 for SP details. | [15 empty] | ISO 11783 |  | 2019-10-12 |  |  | None | IdentityOnly
|  |  |  | N/A | N/A | [15 empty] | 13315 | TIM_FunctionsAssignmentRequest Request information - Request type | See document ISO 11783 for SP details. | [15 empty] | ISO 11783 |  | 2019-10-12 |  |  | None | IdentityOnly
|  |  |  | N/A | N/A | [15 empty] | 13316 | TIM_FunctionsAssignmentRequest Request type | See document ISO 11783 for SP details. | [15 empty] | ISO 11783 |  | 2019-10-12 |  |  | None | IdentityOnly
|  |  |  | N/A | N/A | [15 empty] | 13317 | Auth_ServerRandomChallengeRequest authentication type | See document ISO 11783 for SP details. | [15 empty] | ISO 11783 |  | 2019-10-12 |  |  | None | IdentityOnly
|  |  |  | N/A | N/A | [15 empty] | 13318 | Auth_ServerSignedChallengeRequest authentication type | See document ISO 11783 for SP details. | [15 empty] | ISO 11783 |  | 2019-10-12 |  |  | None | IdentityOnly
|  |  |  | N/A | N/A | [15 empty] | 13319 | Auth_ClientAuthenticationInfoResponse number of authenticated servers or servers that this authentication client attempted to authenticate since last power cylce to follow | See document ISO 11783 for SP details. | [15 empty] | ISO 11783 |  | 2019-10-12 |  |  | None | IdentityOnly
|  |  |  | N/A | N/A | [15 empty] | 13320 | Auth_ServerAuthenticationInfoRequest authentication type | See document ISO 11783 for SP details. | [15 empty] | ISO 11783 |  | 2019-10-12 |  |  | None | IdentityOnly
|  |  |  | N/A | N/A | [15 empty] | 13321 | TIM_FunctionAssignmentRequest number of TIM function assignments | See document ISO 11783 for SP details. | [15 empty] | ISO 11783 |  | 2019-10-12 |  |  | None | IdentityOnly
|  |  |  | N/A | N/A | [15 empty] | 13322 | TIM_VehicleSpeedRequest request counter | See document ISO 11783 for SP details. | [15 empty] | ISO 11783 |  | 2019-10-12 |  |  | None | IdentityOnly
|  |  |  | N/A | N/A | [15 empty] | 13323 | TIM_ExternalGuidanceRequest request counter | See document ISO 11783 for SP details. | [15 empty] | ISO 11783 |  | 2019-10-12 |  |  | None | IdentityOnly
|  |  |  | N/A | N/A | [15 empty] | 13324 | TIM_FrontPTORequest request counter | See document ISO 11783 for SP details. | [15 empty] | ISO 11783 |  | 2019-10-12 |  |  | None | IdentityOnly
|  |  |  | N/A | N/A | [15 empty] | 13325 | TIM_RearPTORequest request counter | See document ISO 11783 for SP details. | [15 empty] | ISO 11783 |  | 2019-10-12 |  |  | None | IdentityOnly
|  |  |  | N/A | N/A | [15 empty] | 13326 | TIM_FrontHitchRequest request counter | See document ISO 11783 for SP details. | [15 empty] | ISO 11783 |  | 2019-10-12 |  |  | None | IdentityOnly
|  |  |  | N/A | N/A | [15 empty] | 13327 | TIM_RearHitchRequest request counter | See document ISO 11783 for SP details. | [15 empty] | ISO 11783 |  | 2019-10-12 |  |  | None | IdentityOnly
|  |  |  | N/A | N/A | [15 empty] | 13328 | TIM_VehicleSpeedRequest request counter | See document ISO 11783 for SP details. | [15 empty] | ISO 11783 |  | 2019-10-12 |  |  | None | IdentityOnly
|  |  |  | N/A | N/A | [15 empty] | 13329 | TIM_AuxiliaryValve0Request request counter | See document ISO 11783 for SP details. | [15 empty] | ISO 11783 |  | 2019-10-12 |  |  | None | IdentityOnly
|  |  |  | N/A | N/A | [15 empty] | 13330 | TIM_AuxiliaryValve1Request request counter | See document ISO 11783 for SP details. | [15 empty] | ISO 11783 |  | 2019-10-12 |  |  | None | IdentityOnly
|  |  |  | N/A | N/A | [15 empty] | 13331 | TIM_AuxiliaryValve2Request request counter | See document ISO 11783 for SP details. | [15 empty] | ISO 11783 |  | 2019-10-12 |  |  | None | IdentityOnly
|  |  |  | N/A | N/A | [15 empty] | 13332 | TIM_AuxiliaryValve3Request request counter | See document ISO 11783 for SP details. | [15 empty] | ISO 11783 |  | 2019-10-12 |  |  | None | IdentityOnly
|  |  |  | N/A | N/A | [15 empty] | 13333 | TIM_AuxiliaryValve4Request request counter | See document ISO 11783 for SP details. | [15 empty] | ISO 11783 |  | 2019-10-12 |  |  | None | IdentityOnly
|  |  |  | N/A | N/A | [15 empty] | 13334 | TIM_AuxiliaryValve5Request request counter | See document ISO 11783 for SP details. | [15 empty] | ISO 11783 |  | 2019-10-12 |  |  | None | IdentityOnly
|  |  |  | N/A | N/A | [15 empty] | 13335 | TIM_AuxiliaryValve6Request request counter | See document ISO 11783 for SP details. | [15 empty] | ISO 11783 |  | 2019-10-12 |  |  | None | IdentityOnly
|  |  |  | N/A | N/A | [15 empty] | 13336 | TIM_AuxiliaryValve7Request request counter | See document ISO 11783 for SP details. | [15 empty] | ISO 11783 |  | 2019-10-12 |  |  | None | IdentityOnly
|  |  |  | N/A | N/A | [15 empty] | 13337 | TIM_AuxiliaryValve8Request request counter | See document ISO 11783 for SP details. | [15 empty] | ISO 11783 |  | 2019-10-12 |  |  | None | IdentityOnly
|  |  |  | N/A | N/A | [15 empty] | 13338 | TIM_AuxiliaryValve9Request request counter | See document ISO 11783 for SP details. | [15 empty] | ISO 11783 |  | 2019-10-12 |  |  | None | IdentityOnly
|  |  |  | N/A | N/A | [15 empty] | 13339 | TIM_AuxiliaryValve10Request request counter | See document ISO 11783 for SP details. | [15 empty] | ISO 11783 |  | 2019-10-12 |  |  | None | IdentityOnly
|  |  |  | N/A | N/A | [15 empty] | 13340 | TIM_AuxiliaryValve11Request request counter | See document ISO 11783 for SP details. | [15 empty] | ISO 11783 |  | 2019-10-12 |  |  | None | IdentityOnly
|  |  |  | N/A | N/A | [15 empty] | 13341 | TIM_AuxiliaryValve12Request request counter | See document ISO 11783 for SP details. | [15 empty] | ISO 11783 |  | 2019-10-12 |  |  | None | IdentityOnly
|  |  |  | N/A | N/A | [15 empty] | 13342 | TIM_AuxiliaryValve13Request request counter | See document ISO 11783 for SP details. | [15 empty] | ISO 11783 |  | 2019-10-12 |  |  | None | IdentityOnly
|  |  |  | N/A | N/A | [15 empty] | 13343 | TIM_AuxiliaryValve14Request request counter | See document ISO 11783 for SP details. | [15 empty] | ISO 11783 |  | 2019-10-12 |  |  | None | IdentityOnly
|  |  |  | N/A | N/A | [15 empty] | 13344 | TIM_AuxiliaryValve15Request request counter | See document ISO 11783 for SP details. | [15 empty] | ISO 11783 |  | 2019-10-12 |  |  | None | IdentityOnly
|  |  |  | N/A | N/A | [15 empty] | 13345 | TIM_AuxiliaryValve16Request request counter | See document ISO 11783 for SP details. | [15 empty] | ISO 11783 |  | 2019-10-12 |  |  | None | IdentityOnly
|  |  |  | N/A | N/A | [15 empty] | 13346 | TIM_AuxiliaryValve17Request request counter | See document ISO 11783 for SP details. | [15 empty] | ISO 11783 |  | 2019-10-12 |  |  | None | IdentityOnly
|  |  |  | N/A | N/A | [15 empty] | 13347 | TIM_AuxiliaryValve18Request request counter | See document ISO 11783 for SP details. | [15 empty] | ISO 11783 |  | 2019-10-12 |  |  | None | IdentityOnly
|  |  |  | N/A | N/A | [15 empty] | 13348 | TIM_AuxiliaryValve19Request request counter | See document ISO 11783 for SP details. | [15 empty] | ISO 11783 |  | 2019-10-12 |  |  | None | IdentityOnly
|  |  |  | N/A | N/A | [15 empty] | 13349 | TIM_AuxiliaryValve20Request request counter | See document ISO 11783 for SP details. | [15 empty] | ISO 11783 |  | 2019-10-12 |  |  | None | IdentityOnly
|  |  |  | N/A | N/A | [15 empty] | 13350 | TIM_AuxiliaryValve21Request request counter | See document ISO 11783 for SP details. | [15 empty] | ISO 11783 |  | 2019-10-12 |  |  | None | IdentityOnly
|  |  |  | N/A | N/A | [15 empty] | 13351 | TIM_AuxiliaryValve22Request request counter | See document ISO 11783 for SP details. | [15 empty] | ISO 11783 |  | 2019-10-12 |  |  | None | IdentityOnly
|  |  |  | N/A | N/A | [15 empty] | 13352 | TIM_AuxiliaryValve23Request request counter | See document ISO 11783 for SP details. | [15 empty] | ISO 11783 |  | 2019-10-12 |  |  | None | IdentityOnly
|  |  |  | N/A | N/A | [15 empty] | 13353 | TIM_AuxiliaryValve24Request request counter | See document ISO 11783 for SP details. | [15 empty] | ISO 11783 |  | 2019-10-12 |  |  | None | IdentityOnly
|  |  |  | N/A | N/A | [15 empty] | 13354 | TIM_AuxiliaryValve25Request request counter | See document ISO 11783 for SP details. | [15 empty] | ISO 11783 |  | 2019-10-12 |  |  | None | IdentityOnly
|  |  |  | N/A | N/A | [15 empty] | 13355 | TIM_AuxiliaryValve26Request request counter | See document ISO 11783 for SP details. | [15 empty] | ISO 11783 |  | 2019-10-12 |  |  | None | IdentityOnly
|  |  |  | N/A | N/A | [15 empty] | 13356 | TIM_AuxiliaryValve27Request request counter | See document ISO 11783 for SP details. | [15 empty] | ISO 11783 |  | 2019-10-12 |  |  | None | IdentityOnly
|  |  |  | N/A | N/A | [15 empty] | 13357 | TIM_AuxiliaryValve28Request request counter | See document ISO 11783 for SP details. | [15 empty] | ISO 11783 |  | 2019-10-12 |  |  | None | IdentityOnly
|  |  |  | N/A | N/A | [15 empty] | 13358 | TIM_AuxiliaryValve29Request request counter | See document ISO 11783 for SP details. | [15 empty] | ISO 11783 |  | 2019-10-12 |  |  | None | IdentityOnly
|  |  |  | N/A | N/A | [15 empty] | 13359 | TIM_AuxiliaryValve30Request request counter | See document ISO 11783 for SP details. | [15 empty] | ISO 11783 |  | 2019-10-12 |  |  | None | IdentityOnly
|  |  |  | N/A | N/A | [15 empty] | 13360 | TIM_AuxiliaryValve31Request request counter | See document ISO 11783 for SP details. | [15 empty] | ISO 11783 |  | 2019-10-12 |  |  | None | IdentityOnly
|  |  |  | N/A | N/A | [15 empty] | 13362 | Engine Turbocharger Actuator Power Supply | Power supply for the engine turbocharger actuator. For example, this could be used with Variable Geometry Turbochargers (VGT) where a wastegate is not used. Use SPN 6889 when engine turbocharger has a wastegate actuator. | [6 empty] | 202 | Diagnostic | [7 empty] | J1939DA |  | 2019-11-07 |  |  | None | IdentityOnly
|  |  |  | N/A | N/A | [15 empty] | 13381 | HVESP7 Module Voltage 1 | Module-level voltage measurement instance 1 for this HVES pack instance. Note: Depending on how modules and sensors are grouped within a given battery pack, this measurement instance may refer to an individual module or a group of modules. | [6 empty] | 202 | Diagnostic |  | See SPN 9122 in 'Supporting Information' tab | [5 empty] | J1939DA |  | 2019-11-14 |  |  | None | IdentityOnly
|  |  |  | N/A | N/A | [15 empty] | 13382 | HVESP7 Module Voltage 2 | Module-level voltage measurement instance 2 for this HVES pack instance. Note: Depending on how modules and sensors are grouped within a given battery pack, this measurement instance may refer to an individual module or a group of modules. | [6 empty] | 202 | Diagnostic |  | See SPN 9122 in 'Supporting Information' tab | [5 empty] | J1939DA |  | 2019-11-14 |  |  | None | IdentityOnly
|  |  |  | N/A | N/A | [15 empty] | 13383 | HVESP7 Module Voltage 3 | Module-level voltage measurement instance 3 for this HVES pack instance. Note: Depending on how modules and sensors are grouped within a given battery pack, this measurement instance may refer to an individual module or a group of modules. | [6 empty] | 202 | Diagnostic |  | See SPN 9122 in 'Supporting Information' tab | [5 empty] | J1939DA |  | 2019-11-14 |  |  | None | IdentityOnly
|  |  |  | N/A | N/A | [15 empty] | 13384 | HVESP7 Module Voltage 4 | Module-level voltage measurement instance 4 for this HVES pack instance. Note: Depending on how modules and sensors are grouped within a given battery pack, this measurement instance may refer to an individual module or a group of modules. | [6 empty] | 202 | Diagnostic |  | See SPN 9122 in 'Supporting Information' tab | [5 empty] | J1939DA |  | 2019-11-14 |  |  | None | IdentityOnly
|  |  |  | N/A | N/A | [15 empty] | 13385 | HVESP7 Module Voltage 5 | Module-level voltage measurement instance 5 for this HVES pack instance. Note: Depending on how modules and sensors are grouped within a given battery pack, this measurement instance may refer to an individual module or a group of modules. | [6 empty] | 202 | Diagnostic |  | See SPN 9122 in 'Supporting Information' tab | [5 empty] | J1939DA |  | 2019-11-14 |  |  | None | IdentityOnly
|  |  |  | N/A | N/A | [15 empty] | 13386 | HVESP7 Module Voltage 6 | Module-level voltage measurement instance 6 for this HVES pack instance. Note: Depending on how modules and sensors are grouped within a given battery pack, this measurement instance may refer to an individual module or a group of modules. | [6 empty] | 202 | Diagnostic |  | See SPN 9122 in 'Supporting Information' tab | [5 empty] | J1939DA |  | 2019-11-14 |  |  | None | IdentityOnly
|  |  |  | N/A | N/A | [15 empty] | 13387 | HVESP7 Module Voltage 7 | Module-level voltage measurement instance 7 for this HVES pack instance. Note: Depending on how modules and sensors are grouped within a given battery pack, this measurement instance may refer to an individual module or a group of modules. | [6 empty] | 202 | Diagnostic |  | See SPN 9122 in 'Supporting Information' tab | [5 empty] | J1939DA |  | 2019-11-14 |  |  | None | IdentityOnly
|  |  |  | N/A | N/A | [15 empty] | 13388 | HVESP7 Module Voltage 8 | Module-level voltage measurement instance 8 for this HVES pack instance. Note: Depending on how modules and sensors are grouped within a given battery pack, this measurement instance may refer to an individual module or a group of modules. | [6 empty] | 202 | Diagnostic |  | See SPN 9122 in 'Supporting Information' tab | [5 empty] | J1939DA |  | 2019-11-14 |  |  | None | IdentityOnly
|  |  |  | N/A | N/A | [15 empty] | 13389 | HVESP7 Module Voltage 9 | Module-level voltage measurement instance 9 for this HVES pack instance. Note: Depending on how modules and sensors are grouped within a given battery pack, this measurement instance may refer to an individual module or a group of modules. | [6 empty] | 202 | Diagnostic |  | See SPN 9122 in 'Supporting Information' tab | [5 empty] | J1939DA |  | 2019-11-14 |  |  | None | IdentityOnly
|  |  |  | N/A | N/A | [15 empty] | 13390 | HVESP7 Module Voltage 10 | Module-level voltage measurement instance 10 for this HVES pack instance. Note: Depending on how modules and sensors are grouped within a given battery pack, this measurement instance may refer to an individual module or a group of modules. | [6 empty] | 202 | Diagnostic |  | See SPN 9122 in 'Supporting Information' tab | [5 empty] | J1939DA |  | 2019-11-14 |  |  | None | IdentityOnly
|  |  |  | N/A | N/A | [15 empty] | 13391 | HVESP7 Module Voltage 11 | Module-level voltage measurement instance 11 for this HVES pack instance. Note: Depending on how modules and sensors are grouped within a given battery pack, this measurement instance may refer to an individual module or a group of modules. | [6 empty] | 202 | Diagnostic |  | See SPN 9122 in 'Supporting Information' tab | [5 empty] | J1939DA |  | 2019-11-14 |  |  | None | IdentityOnly
|  |  |  | N/A | N/A | [15 empty] | 13392 | HVESP7 Module Voltage 12 | Module-level voltage measurement instance 12 for this HVES pack instance. Note: Depending on how modules and sensors are grouped within a given battery pack, this measurement instance may refer to an individual module or a group of modules. | [6 empty] | 202 | Diagnostic |  | See SPN 9122 in 'Supporting Information' tab | [5 empty] | J1939DA |  | 2019-11-14 |  |  | None | IdentityOnly
|  |  |  | N/A | N/A | [15 empty] | 13393 | HVESP7 Module Voltage 13 | Module-level voltage measurement instance 13 for this HVES pack instance. Note: Depending on how modules and sensors are grouped within a given battery pack, this measurement instance may refer to an individual module or a group of modules. | [6 empty] | 202 | Diagnostic |  | See SPN 9122 in 'Supporting Information' tab | [5 empty] | J1939DA |  | 2019-11-14 |  |  | None | IdentityOnly
|  |  |  | N/A | N/A | [15 empty] | 13394 | HVESP7 Module Voltage 14 | Module-level voltage measurement instance 14 for this HVES pack instance. Note: Depending on how modules and sensors are grouped within a given battery pack, this measurement instance may refer to an individual module or a group of modules. | [6 empty] | 202 | Diagnostic |  | See SPN 9122 in 'Supporting Information' tab | [5 empty] | J1939DA |  | 2019-11-14 |  |  | None | IdentityOnly
|  |  |  | N/A | N/A | [15 empty] | 13395 | HVESP7 Module Voltage 15 | Module-level voltage measurement instance 15 for this HVES pack instance. Note: Depending on how modules and sensors are grouped within a given battery pack, this measurement instance may refer to an individual module or a group of modules. | [6 empty] | 202 | Diagnostic |  | See SPN 9122 in 'Supporting Information' tab | [5 empty] | J1939DA |  | 2019-11-14 |  |  | None | IdentityOnly
|  |  |  | N/A | N/A | [15 empty] | 13396 | HVESP7 Module Voltage 16 | Module-level voltage measurement instance 16 for this HVES pack instance. Note: Depending on how modules and sensors are grouped within a given battery pack, this measurement instance may refer to an individual module or a group of modules. | [6 empty] | 202 | Diagnostic |  | See SPN 9122 in 'Supporting Information' tab | [5 empty] | J1939DA |  | 2019-11-14 |  |  | None | IdentityOnly
|  |  |  | N/A | N/A | [15 empty] | 13397 | HVESP7 Module Voltage 17 | Module-level voltage measurement instance 17 for this HVES pack instance. Note: Depending on how modules and sensors are grouped within a given battery pack, this measurement instance may refer to an individual module or a group of modules. | [6 empty] | 202 | Diagnostic |  | See SPN 9122 in 'Supporting Information' tab | [5 empty] | J1939DA |  | 2019-11-14 |  |  | None | IdentityOnly
|  |  |  | N/A | N/A | [15 empty] | 13398 | HVESP7 Module Voltage 18 | Module-level voltage measurement instance 18 for this HVES pack instance. Note: Depending on how modules and sensors are grouped within a given battery pack, this measurement instance may refer to an individual module or a group of modules. | [6 empty] | 202 | Diagnostic |  | See SPN 9122 in 'Supporting Information' tab | [5 empty] | J1939DA |  | 2019-11-14 |  |  | None | IdentityOnly
|  |  |  | N/A | N/A | [15 empty] | 13399 | HVESP7 Module Voltage 19 | Module-level voltage measurement instance 19 for this HVES pack instance. Note: Depending on how modules and sensors are grouped within a given battery pack, this measurement instance may refer to an individual module or a group of modules. | [6 empty] | 202 | Diagnostic |  | See SPN 9122 in 'Supporting Information' tab | [5 empty] | J1939DA |  | 2019-11-14 |  |  | None | IdentityOnly
|  |  |  | N/A | N/A | [15 empty] | 13400 | HVESP7 Module Voltage 20 | Module-level voltage measurement instance 20 for this HVES pack instance. Note: Depending on how modules and sensors are grouped within a given battery pack, this measurement instance may refer to an individual module or a group of modules. | [6 empty] | 202 | Diagnostic |  | See SPN 9122 in 'Supporting Information' tab | [5 empty] | J1939DA |  | 2019-11-14 |  |  | None | IdentityOnly
|  |  |  | N/A | N/A | [15 empty] | 13401 | HVESP7 Module Voltage 21 | Module-level voltage measurement instance 21 for this HVES pack instance. Note: Depending on how modules and sensors are grouped within a given battery pack, this measurement instance may refer to an individual module or a group of modules. | [6 empty] | 202 | Diagnostic |  | See SPN 9122 in 'Supporting Information' tab | [5 empty] | J1939DA |  | 2019-11-14 |  |  | None | IdentityOnly
|  |  |  | N/A | N/A | [15 empty] | 13402 | HVESP7 Module Voltage 22 | Module-level voltage measurement instance 22 for this HVES pack instance. Note: Depending on how modules and sensors are grouped within a given battery pack, this measurement instance may refer to an individual module or a group of modules. | [6 empty] | 202 | Diagnostic |  | See SPN 9122 in 'Supporting Information' tab | [5 empty] | J1939DA |  | 2019-11-14 |  |  | None | IdentityOnly
|  |  |  | N/A | N/A | [15 empty] | 13403 | HVESP7 Module Voltage 23 | Module-level voltage measurement instance 23 for this HVES pack instance. Note: Depending on how modules and sensors are grouped within a given battery pack, this measurement instance may refer to an individual module or a group of modules. | [6 empty] | 202 | Diagnostic |  | See SPN 9122 in 'Supporting Information' tab | [5 empty] | J1939DA |  | 2019-11-14 |  |  | None | IdentityOnly
|  |  |  | N/A | N/A | [15 empty] | 13404 | HVESP7 Module Voltage 24 | Module-level voltage measurement instance 24 for this HVES pack instance. Note: Depending on how modules and sensors are grouped within a given battery pack, this measurement instance may refer to an individual module or a group of modules. | [6 empty] | 202 | Diagnostic |  | See SPN 9122 in 'Supporting Information' tab | [5 empty] | J1939DA |  | 2019-11-14 |  |  | None | IdentityOnly
|  |  |  | N/A | N/A | [15 empty] | 13405 | HVESP7 Module Voltage 25 | Module-level voltage measurement instance 25 for this HVES pack instance. Note: Depending on how modules and sensors are grouped within a given battery pack, this measurement instance may refer to an individual module or a group of modules. | [6 empty] | 202 | Diagnostic |  | See SPN 9122 in 'Supporting Information' tab | [5 empty] | J1939DA |  | 2019-11-14 |  |  | None | IdentityOnly
|  |  |  | N/A | N/A | [15 empty] | 13406 | HVESP7 Module Voltage 26 | Module-level voltage measurement instance 26 for this HVES pack instance. Note: Depending on how modules and sensors are grouped within a given battery pack, this measurement instance may refer to an individual module or a group of modules. | [6 empty] | 202 | Diagnostic |  | See SPN 9122 in 'Supporting Information' tab | [5 empty] | J1939DA |  | 2019-11-14 |  |  | None | IdentityOnly
|  |  |  | N/A | N/A | [15 empty] | 13407 | HVESP7 Module Voltage 27 | Module-level voltage measurement instance 27 for this HVES pack instance. Note: Depending on how modules and sensors are grouped within a given battery pack, this measurement instance may refer to an individual module or a group of modules. | [6 empty] | 202 | Diagnostic |  | See SPN 9122 in 'Supporting Information' tab | [5 empty] | J1939DA |  | 2019-11-14 |  |  | None | IdentityOnly
|  |  |  | N/A | N/A | [15 empty] | 13408 | HVESP7 Module Voltage 28 | Module-level voltage measurement instance 28 for this HVES pack instance. Note: Depending on how modules and sensors are grouped within a given battery pack, this measurement instance may refer to an individual module or a group of modules. | [6 empty] | 202 | Diagnostic |  | See SPN 9122 in 'Supporting Information' tab | [5 empty] | J1939DA |  | 2019-11-14 |  |  | None | IdentityOnly
|  |  |  | N/A | N/A | [15 empty] | 13409 | HVESP7 Module Voltage 29 | Module-level voltage measurement instance 29 for this HVES pack instance. Note: Depending on how modules and sensors are grouped within a given battery pack, this measurement instance may refer to an individual module or a group of modules. | [6 empty] | 202 | Diagnostic |  | See SPN 9122 in 'Supporting Information' tab | [5 empty] | J1939DA |  | 2019-11-14 |  |  | None | IdentityOnly
|  |  |  | N/A | N/A | [15 empty] | 13410 | HVESP7 Module Voltage 30 | Module-level voltage measurement instance 30 for this HVES pack instance. Note: Depending on how modules and sensors are grouped within a given battery pack, this measurement instance may refer to an individual module or a group of modules. | [6 empty] | 202 | Diagnostic |  | See SPN 9122 in 'Supporting Information' tab | [5 empty] | J1939DA |  | 2019-11-14 |  |  | None | IdentityOnly
|  |  |  | N/A | N/A | [15 empty] | 13411 | HVESP7 Module Voltage 31 | Module-level voltage measurement instance 31 for this HVES pack instance. Note: Depending on how modules and sensors are grouped within a given battery pack, this measurement instance may refer to an individual module or a group of modules. | [6 empty] | 202 | Diagnostic |  | See SPN 9122 in 'Supporting Information' tab | [5 empty] | J1939DA |  | 2019-11-14 |  |  | None | IdentityOnly
|  |  |  | N/A | N/A | [15 empty] | 13412 | HVESP7 Module Voltage 32 | Module-level voltage measurement instance 32 for this HVES pack instance. Note: Depending on how modules and sensors are grouped within a given battery pack, this measurement instance may refer to an individual module or a group of modules. | [6 empty] | 202 | Diagnostic |  | See SPN 9122 in 'Supporting Information' tab | [5 empty] | J1939DA |  | 2019-11-14 |  |  | None | IdentityOnly
|  |  |  | N/A | N/A | [15 empty] | 13413 | HVESP7 Module Current 1 | Module-level current measurement instance 1 for this HVES pack instance. Note: Depending on how modules and sensors are grouped within a given battery pack, this measurement instance may refer to an individual module or a group of modules. | [6 empty] | 202 | Diagnostic |  | See SPN 9122 in 'Supporting Information' tab | [5 empty] | J1939DA |  | 2019-11-14 |  |  | None | IdentityOnly
|  |  |  | N/A | N/A | [15 empty] | 13414 | HVESP7 Module Current 2 | Module-level current measurement instance 2 for this HVES pack instance. Note: Depending on how modules and sensors are grouped within a given battery pack, this measurement instance may refer to an individual module or a group of modules. | [6 empty] | 202 | Diagnostic |  | See SPN 9122 in 'Supporting Information' tab | [5 empty] | J1939DA |  | 2019-11-14 |  |  | None | IdentityOnly
|  |  |  | N/A | N/A | [15 empty] | 13415 | HVESP7 Module Current 3 | Module-level current measurement instance 3 for this HVES pack instance. Note: Depending on how modules and sensors are grouped within a given battery pack, this measurement instance may refer to an individual module or a group of modules. | [6 empty] | 202 | Diagnostic |  | See SPN 9122 in 'Supporting Information' tab | [5 empty] | J1939DA |  | 2019-11-14 |  |  | None | IdentityOnly
|  |  |  | N/A | N/A | [15 empty] | 13416 | HVESP7 Module Current 4 | Module-level current measurement instance 4 for this HVES pack instance. Note: Depending on how modules and sensors are grouped within a given battery pack, this measurement instance may refer to an individual module or a group of modules. | [6 empty] | 202 | Diagnostic |  | See SPN 9122 in 'Supporting Information' tab | [5 empty] | J1939DA |  | 2019-11-14 |  |  | None | IdentityOnly
|  |  |  | N/A | N/A | [15 empty] | 13417 | HVESP7 Module Current 5 | Module-level current measurement instance 5 for this HVES pack instance. Note: Depending on how modules and sensors are grouped within a given battery pack, this measurement instance may refer to an individual module or a group of modules. | [6 empty] | 202 | Diagnostic |  | See SPN 9122 in 'Supporting Information' tab | [5 empty] | J1939DA |  | 2019-11-14 |  |  | None | IdentityOnly
|  |  |  | N/A | N/A | [15 empty] | 13418 | HVESP7 Module Current 6 | Module-level current measurement instance 6 for this HVES pack instance. Note: Depending on how modules and sensors are grouped within a given battery pack, this measurement instance may refer to an individual module or a group of modules. | [6 empty] | 202 | Diagnostic |  | See SPN 9122 in 'Supporting Information' tab | [5 empty] | J1939DA |  | 2019-11-14 |  |  | None | IdentityOnly
|  |  |  | N/A | N/A | [15 empty] | 13419 | HVESP7 Module Current 7 | Module-level current measurement instance 7 for this HVES pack instance. Note: Depending on how modules and sensors are grouped within a given battery pack, this measurement instance may refer to an individual module or a group of modules. | [6 empty] | 202 | Diagnostic |  | See SPN 9122 in 'Supporting Information' tab | [5 empty] | J1939DA |  | 2019-11-14 |  |  | None | IdentityOnly
|  |  |  | N/A | N/A | [15 empty] | 13420 | HVESP7 Module Current 8 | Module-level current measurement instance 8 for this HVES pack instance. Note: Depending on how modules and sensors are grouped within a given battery pack, this measurement instance may refer to an individual module or a group of modules. | [6 empty] | 202 | Diagnostic |  | See SPN 9122 in 'Supporting Information' tab | [5 empty] | J1939DA |  | 2019-11-14 |  |  | None | IdentityOnly
|  |  |  | N/A | N/A | [15 empty] | 13421 | HVESP7 Module Current 9 | Module-level current measurement instance 9 for this HVES pack instance. Note: Depending on how modules and sensors are grouped within a given battery pack, this measurement instance may refer to an individual module or a group of modules. | [6 empty] | 202 | Diagnostic |  | See SPN 9122 in 'Supporting Information' tab | [5 empty] | J1939DA |  | 2019-11-14 |  |  | None | IdentityOnly
|  |  |  | N/A | N/A | [15 empty] | 13422 | HVESP7 Module Current 10 | Module-level current measurement instance 10 for this HVES pack instance. Note: Depending on how modules and sensors are grouped within a given battery pack, this measurement instance may refer to an individual module or a group of modules. | [6 empty] | 202 | Diagnostic |  | See SPN 9122 in 'Supporting Information' tab | [5 empty] | J1939DA |  | 2019-11-14 |  |  | None | IdentityOnly
|  |  |  | N/A | N/A | [15 empty] | 13423 | HVESP7 Module Current 11 | Module-level current measurement instance 11 for this HVES pack instance. Note: Depending on how modules and sensors are grouped within a given battery pack, this measurement instance may refer to an individual module or a group of modules. | [6 empty] | 202 | Diagnostic |  | See SPN 9122 in 'Supporting Information' tab | [5 empty] | J1939DA |  | 2019-11-14 |  |  | None | IdentityOnly
|  |  |  | N/A | N/A | [15 empty] | 13424 | HVESP7 Module Current 12 | Module-level current measurement instance 12 for this HVES pack instance. Note: Depending on how modules and sensors are grouped within a given battery pack, this measurement instance may refer to an individual module or a group of modules. | [6 empty] | 202 | Diagnostic |  | See SPN 9122 in 'Supporting Information' tab | [5 empty] | J1939DA |  | 2019-11-14 |  |  | None | IdentityOnly
|  |  |  | N/A | N/A | [15 empty] | 13425 | HVESP7 Module Current 13 | Module-level current measurement instance 13 for this HVES pack instance. Note: Depending on how modules and sensors are grouped within a given battery pack, this measurement instance may refer to an individual module or a group of modules. | [6 empty] | 202 | Diagnostic |  | See SPN 9122 in 'Supporting Information' tab | [5 empty] | J1939DA |  | 2019-11-14 |  |  | None | IdentityOnly
|  |  |  | N/A | N/A | [15 empty] | 13426 | HVESP7 Module Current 14 | Module-level current measurement instance 14 for this HVES pack instance. Note: Depending on how modules and sensors are grouped within a given battery pack, this measurement instance may refer to an individual module or a group of modules. | [6 empty] | 202 | Diagnostic |  | See SPN 9122 in 'Supporting Information' tab | [5 empty] | J1939DA |  | 2019-11-14 |  |  | None | IdentityOnly
|  |  |  | N/A | N/A | [15 empty] | 13427 | HVESP7 Module Current 15 | Module-level current measurement instance 15 for this HVES pack instance. Note: Depending on how modules and sensors are grouped within a given battery pack, this measurement instance may refer to an individual module or a group of modules. | [6 empty] | 202 | Diagnostic |  | See SPN 9122 in 'Supporting Information' tab | [5 empty] | J1939DA |  | 2019-11-14 |  |  | None | IdentityOnly
|  |  |  | N/A | N/A | [15 empty] | 13428 | HVESP7 Module Current 16 | Module-level current measurement instance 16 for this HVES pack instance. Note: Depending on how modules and sensors are grouped within a given battery pack, this measurement instance may refer to an individual module or a group of modules. | [6 empty] | 202 | Diagnostic |  | See SPN 9122 in 'Supporting Information' tab | [5 empty] | J1939DA |  | 2019-11-14 |  |  | None | IdentityOnly
|  |  |  | N/A | N/A | [15 empty] | 13429 | HVESP7 Module Current 17 | Module-level current measurement instance 17 for this HVES pack instance. Note: Depending on how modules and sensors are grouped within a given battery pack, this measurement instance may refer to an individual module or a group of modules. | [6 empty] | 202 | Diagnostic |  | See SPN 9122 in 'Supporting Information' tab | [5 empty] | J1939DA |  | 2019-11-14 |  |  | None | IdentityOnly
|  |  |  | N/A | N/A | [15 empty] | 13430 | HVESP7 Module Current 18 | Module-level current measurement instance 18 for this HVES pack instance. Note: Depending on how modules and sensors are grouped within a given battery pack, this measurement instance may refer to an individual module or a group of modules. | [6 empty] | 202 | Diagnostic |  | See SPN 9122 in 'Supporting Information' tab | [5 empty] | J1939DA |  | 2019-11-14 |  |  | None | IdentityOnly
|  |  |  | N/A | N/A | [15 empty] | 13431 | HVESP7 Module Current 19 | Module-level current measurement instance 19 for this HVES pack instance. Note: Depending on how modules and sensors are grouped within a given battery pack, this measurement instance may refer to an individual module or a group of modules. | [6 empty] | 202 | Diagnostic |  | See SPN 9122 in 'Supporting Information' tab | [5 empty] | J1939DA |  | 2019-11-14 |  |  | None | IdentityOnly
|  |  |  | N/A | N/A | [15 empty] | 13432 | HVESP7 Module Current 20 | Module-level current measurement instance 20 for this HVES pack instance. Note: Depending on how modules and sensors are grouped within a given battery pack, this measurement instance may refer to an individual module or a group of modules. | [6 empty] | 202 | Diagnostic |  | See SPN 9122 in 'Supporting Information' tab | [5 empty] | J1939DA |  | 2019-11-14 |  |  | None | IdentityOnly
|  |  |  | N/A | N/A | [15 empty] | 13433 | HVESP7 Module Current 21 | Module-level current measurement instance 21 for this HVES pack instance. Note: Depending on how modules and sensors are grouped within a given battery pack, this measurement instance may refer to an individual module or a group of modules. | [6 empty] | 202 | Diagnostic |  | See SPN 9122 in 'Supporting Information' tab | [5 empty] | J1939DA |  | 2019-11-14 |  |  | None | IdentityOnly
|  |  |  | N/A | N/A | [15 empty] | 13434 | HVESP7 Module Current 22 | Module-level current measurement instance 22 for this HVES pack instance. Note: Depending on how modules and sensors are grouped within a given battery pack, this measurement instance may refer to an individual module or a group of modules. | [6 empty] | 202 | Diagnostic |  | See SPN 9122 in 'Supporting Information' tab | [5 empty] | J1939DA |  | 2019-11-14 |  |  | None | IdentityOnly
|  |  |  | N/A | N/A | [15 empty] | 13435 | HVESP7 Module Current 23 | Module-level current measurement instance 23 for this HVES pack instance. Note: Depending on how modules and sensors are grouped within a given battery pack, this measurement instance may refer to an individual module or a group of modules. | [6 empty] | 202 | Diagnostic |  | See SPN 9122 in 'Supporting Information' tab | [5 empty] | J1939DA |  | 2019-11-14 |  |  | None | IdentityOnly
|  |  |  | N/A | N/A | [15 empty] | 13436 | HVESP7 Module Current 24 | Module-level current measurement instance 24 for this HVES pack instance. Note: Depending on how modules and sensors are grouped within a given battery pack, this measurement instance may refer to an individual module or a group of modules. | [6 empty] | 202 | Diagnostic |  | See SPN 9122 in 'Supporting Information' tab | [5 empty] | J1939DA |  | 2019-11-14 |  |  | None | IdentityOnly
|  |  |  | N/A | N/A | [15 empty] | 13437 | HVESP7 Module Current 25 | Module-level current measurement instance 25 for this HVES pack instance. Note: Depending on how modules and sensors are grouped within a given battery pack, this measurement instance may refer to an individual module or a group of modules. | [6 empty] | 202 | Diagnostic |  | See SPN 9122 in 'Supporting Information' tab | [5 empty] | J1939DA |  | 2019-11-14 |  |  | None | IdentityOnly
|  |  |  | N/A | N/A | [15 empty] | 13438 | HVESP7 Module Current 26 | Module-level current measurement instance 26 for this HVES pack instance. Note: Depending on how modules and sensors are grouped within a given battery pack, this measurement instance may refer to an individual module or a group of modules. | [6 empty] | 202 | Diagnostic |  | See SPN 9122 in 'Supporting Information' tab | [5 empty] | J1939DA |  | 2019-11-14 |  |  | None | IdentityOnly
|  |  |  | N/A | N/A | [15 empty] | 13439 | HVESP7 Module Current 27 | Module-level current measurement instance 27 for this HVES pack instance. Note: Depending on how modules and sensors are grouped within a given battery pack, this measurement instance may refer to an individual module or a group of modules. | [6 empty] | 202 | Diagnostic |  | See SPN 9122 in 'Supporting Information' tab | [5 empty] | J1939DA |  | 2019-11-14 |  |  | None | IdentityOnly
|  |  |  | N/A | N/A | [15 empty] | 13440 | HVESP7 Module Current 28 | Module-level current measurement instance 28 for this HVES pack instance. Note: Depending on how modules and sensors are grouped within a given battery pack, this measurement instance may refer to an individual module or a group of modules. | [6 empty] | 202 | Diagnostic |  | See SPN 9122 in 'Supporting Information' tab | [5 empty] | J1939DA |  | 2019-11-14 |  |  | None | IdentityOnly
|  |  |  | N/A | N/A | [15 empty] | 13441 | HVESP7 Module Current 29 | Module-level current measurement instance 29 for this HVES pack instance. Note: Depending on how modules and sensors are grouped within a given battery pack, this measurement instance may refer to an individual module or a group of modules. | [6 empty] | 202 | Diagnostic |  | See SPN 9122 in 'Supporting Information' tab | [5 empty] | J1939DA |  | 2019-11-14 |  |  | None | IdentityOnly
|  |  |  | N/A | N/A | [15 empty] | 13442 | HVESP7 Module Current 30 | Module-level current measurement instance 30 for this HVES pack instance. Note: Depending on how modules and sensors are grouped within a given battery pack, this measurement instance may refer to an individual module or a group of modules. | [6 empty] | 202 | Diagnostic |  | See SPN 9122 in 'Supporting Information' tab | [5 empty] | J1939DA |  | 2019-11-14 |  |  | None | IdentityOnly
|  |  |  | N/A | N/A | [15 empty] | 13443 | HVESP7 Module Current 31 | Module-level current measurement instance 31 for this HVES pack instance. Note: Depending on how modules and sensors are grouped within a given battery pack, this measurement instance may refer to an individual module or a group of modules. | [6 empty] | 202 | Diagnostic |  | See SPN 9122 in 'Supporting Information' tab | [5 empty] | J1939DA |  | 2019-11-14 |  |  | None | IdentityOnly
|  |  |  | N/A | N/A | [15 empty] | 13444 | HVESP7 Module Current 32 | Module-level current measurement instance 32 for this HVES pack instance. Note: Depending on how modules and sensors are grouped within a given battery pack, this measurement instance may refer to an individual module or a group of modules. | [6 empty] | 202 | Diagnostic |  | See SPN 9122 in 'Supporting Information' tab | [5 empty] | J1939DA |  | 2019-11-14 |  |  | None | IdentityOnly
|  |  |  | N/A | N/A | [15 empty] | 13445 | HVESP7 Module Temperature 1 | Module-level temperature measurement instance 1 for this HVES pack instance. Note: Depending on how modules and sensors are grouped within a given battery pack, this measurement instance may refer to an individual module or a group of modules. | [6 empty] | 202 | Diagnostic |  | See SPN 9122 in 'Supporting Information' tab | [5 empty] | J1939DA |  | 2019-11-14 |  |  | None | IdentityOnly
|  |  |  | N/A | N/A | [15 empty] | 13446 | HVESP7 Module Temperature 2 | Module-level temperature measurement instance 2 for this HVES pack instance. Note: Depending on how modules and sensors are grouped within a given battery pack, this measurement instance may refer to an individual module or a group of modules. | [6 empty] | 202 | Diagnostic |  | See SPN 9122 in 'Supporting Information' tab | [5 empty] | J1939DA |  | 2019-11-14 |  |  | None | IdentityOnly
|  |  |  | N/A | N/A | [15 empty] | 13447 | HVESP7 Module Temperature 3 | Module-level temperature measurement instance 3 for this HVES pack instance. Note: Depending on how modules and sensors are grouped within a given battery pack, this measurement instance may refer to an individual module or a group of modules. | [6 empty] | 202 | Diagnostic |  | See SPN 9122 in 'Supporting Information' tab | [5 empty] | J1939DA |  | 2019-11-14 |  |  | None | IdentityOnly
|  |  |  | N/A | N/A | [15 empty] | 13448 | HVESP7 Module Temperature 4 | Module-level temperature measurement instance 4 for this HVES pack instance. Note: Depending on how modules and sensors are grouped within a given battery pack, this measurement instance may refer to an individual module or a group of modules. | [6 empty] | 202 | Diagnostic |  | See SPN 9122 in 'Supporting Information' tab | [5 empty] | J1939DA |  | 2019-11-14 |  |  | None | IdentityOnly
|  |  |  | N/A | N/A | [15 empty] | 13449 | HVESP7 Module Temperature 5 | Module-level temperature measurement instance 5 for this HVES pack instance. Note: Depending on how modules and sensors are grouped within a given battery pack, this measurement instance may refer to an individual module or a group of modules. | [6 empty] | 202 | Diagnostic |  | See SPN 9122 in 'Supporting Information' tab | [5 empty] | J1939DA |  | 2019-11-14 |  |  | None | IdentityOnly
|  |  |  | N/A | N/A | [15 empty] | 13450 | HVESP7 Module Temperature 6 | Module-level temperature measurement instance 6 for this HVES pack instance. Note: Depending on how modules and sensors are grouped within a given battery pack, this measurement instance may refer to an individual module or a group of modules. | [6 empty] | 202 | Diagnostic |  | See SPN 9122 in 'Supporting Information' tab | [5 empty] | J1939DA |  | 2019-11-14 |  |  | None | IdentityOnly
|  |  |  | N/A | N/A | [15 empty] | 13451 | HVESP7 Module Temperature 7 | Module-level temperature measurement instance 7 for this HVES pack instance. Note: Depending on how modules and sensors are grouped within a given battery pack, this measurement instance may refer to an individual module or a group of modules. | [6 empty] | 202 | Diagnostic |  | See SPN 9122 in 'Supporting Information' tab | [5 empty] | J1939DA |  | 2019-11-14 |  |  | None | IdentityOnly
|  |  |  | N/A | N/A | [15 empty] | 13452 | HVESP7 Module Temperature 8 | Module-level temperature measurement instance 8 for this HVES pack instance. Note: Depending on how modules and sensors are grouped within a given battery pack, this measurement instance may refer to an individual module or a group of modules. | [6 empty] | 202 | Diagnostic |  | See SPN 9122 in 'Supporting Information' tab | [5 empty] | J1939DA |  | 2019-11-14 |  |  | None | IdentityOnly
|  |  |  | N/A | N/A | [15 empty] | 13453 | HVESP7 Module Temperature 9 | Module-level temperature measurement instance 9 for this HVES pack instance. Note: Depending on how modules and sensors are grouped within a given battery pack, this measurement instance may refer to an individual module or a group of modules. | [6 empty] | 202 | Diagnostic |  | See SPN 9122 in 'Supporting Information' tab | [5 empty] | J1939DA |  | 2019-11-14 |  |  | None | IdentityOnly
|  |  |  | N/A | N/A | [15 empty] | 13454 | HVESP7 Module Temperature 10 | Module-level temperature measurement instance 10 for this HVES pack instance. Note: Depending on how modules and sensors are grouped within a given battery pack, this measurement instance may refer to an individual module or a group of modules. | [6 empty] | 202 | Diagnostic |  | See SPN 9122 in 'Supporting Information' tab | [5 empty] | J1939DA |  | 2019-11-14 |  |  | None | IdentityOnly
|  |  |  | N/A | N/A | [15 empty] | 13455 | HVESP7 Module Temperature 11 | Module-level temperature measurement instance 11 for this HVES pack instance. Note: Depending on how modules and sensors are grouped within a given battery pack, this measurement instance may refer to an individual module or a group of modules. | [6 empty] | 202 | Diagnostic |  | See SPN 9122 in 'Supporting Information' tab | [5 empty] | J1939DA |  | 2019-11-14 |  |  | None | IdentityOnly
|  |  |  | N/A | N/A | [15 empty] | 13456 | HVESP7 Module Temperature 12 | Module-level temperature measurement instance 12 for this HVES pack instance. Note: Depending on how modules and sensors are grouped within a given battery pack, this measurement instance may refer to an individual module or a group of modules. | [6 empty] | 202 | Diagnostic |  | See SPN 9122 in 'Supporting Information' tab | [5 empty] | J1939DA |  | 2019-11-14 |  |  | None | IdentityOnly
|  |  |  | N/A | N/A | [15 empty] | 13457 | HVESP7 Module Temperature 13 | Module-level temperature measurement instance 13 for this HVES pack instance. Note: Depending on how modules and sensors are grouped within a given battery pack, this measurement instance may refer to an individual module or a group of modules. | [6 empty] | 202 | Diagnostic |  | See SPN 9122 in 'Supporting Information' tab | [5 empty] | J1939DA |  | 2019-11-14 |  |  | None | IdentityOnly
|  |  |  | N/A | N/A | [15 empty] | 13458 | HVESP7 Module Temperature 14 | Module-level temperature measurement instance 14 for this HVES pack instance. Note: Depending on how modules and sensors are grouped within a given battery pack, this measurement instance may refer to an individual module or a group of modules. | [6 empty] | 202 | Diagnostic |  | See SPN 9122 in 'Supporting Information' tab | [5 empty] | J1939DA |  | 2019-11-14 |  |  | None | IdentityOnly
|  |  |  | N/A | N/A | [15 empty] | 13459 | HVESP7 Module Temperature 15 | Module-level temperature measurement instance 15 for this HVES pack instance. Note: Depending on how modules and sensors are grouped within a given battery pack, this measurement instance may refer to an individual module or a group of modules. | [6 empty] | 202 | Diagnostic |  | See SPN 9122 in 'Supporting Information' tab | [5 empty] | J1939DA |  | 2019-11-14 |  |  | None | IdentityOnly
|  |  |  | N/A | N/A | [15 empty] | 13460 | HVESP7 Module Temperature 16 | Module-level temperature measurement instance 16 for this HVES pack instance. Note: Depending on how modules and sensors are grouped within a given battery pack, this measurement instance may refer to an individual module or a group of modules. | [6 empty] | 202 | Diagnostic |  | See SPN 9122 in 'Supporting Information' tab | [5 empty] | J1939DA |  | 2019-11-14 |  |  | None | IdentityOnly
|  |  |  | N/A | N/A | [15 empty] | 13461 | HVESP7 Module Temperature 17 | Module-level temperature measurement instance 17 for this HVES pack instance. Note: Depending on how modules and sensors are grouped within a given battery pack, this measurement instance may refer to an individual module or a group of modules. | [6 empty] | 202 | Diagnostic |  | See SPN 9122 in 'Supporting Information' tab | [5 empty] | J1939DA |  | 2019-11-14 |  |  | None | IdentityOnly
|  |  |  | N/A | N/A | [15 empty] | 13462 | HVESP7 Module Temperature 18 | Module-level temperature measurement instance 18 for this HVES pack instance. Note: Depending on how modules and sensors are grouped within a given battery pack, this measurement instance may refer to an individual module or a group of modules. | [6 empty] | 202 | Diagnostic |  | See SPN 9122 in 'Supporting Information' tab | [5 empty] | J1939DA |  | 2019-11-14 |  |  | None | IdentityOnly
|  |  |  | N/A | N/A | [15 empty] | 13463 | HVESP7 Module Temperature 19 | Module-level temperature measurement instance 19 for this HVES pack instance. Note: Depending on how modules and sensors are grouped within a given battery pack, this measurement instance may refer to an individual module or a group of modules. | [6 empty] | 202 | Diagnostic |  | See SPN 9122 in 'Supporting Information' tab | [5 empty] | J1939DA |  | 2019-11-14 |  |  | None | IdentityOnly
|  |  |  | N/A | N/A | [15 empty] | 13464 | HVESP7 Module Temperature 20 | Module-level temperature measurement instance 20 for this HVES pack instance. Note: Depending on how modules and sensors are grouped within a given battery pack, this measurement instance may refer to an individual module or a group of modules. | [6 empty] | 202 | Diagnostic |  | See SPN 9122 in 'Supporting Information' tab | [5 empty] | J1939DA |  | 2019-11-14 |  |  | None | IdentityOnly
|  |  |  | N/A | N/A | [15 empty] | 13465 | HVESP7 Module Temperature 21 | Module-level temperature measurement instance 21 for this HVES pack instance. Note: Depending on how modules and sensors are grouped within a given battery pack, this measurement instance may refer to an individual module or a group of modules. | [6 empty] | 202 | Diagnostic |  | See SPN 9122 in 'Supporting Information' tab | [5 empty] | J1939DA |  | 2019-11-14 |  |  | None | IdentityOnly
|  |  |  | N/A | N/A | [15 empty] | 13466 | HVESP7 Module Temperature 22 | Module-level temperature measurement instance 22 for this HVES pack instance. Note: Depending on how modules and sensors are grouped within a given battery pack, this measurement instance may refer to an individual module or a group of modules. | [6 empty] | 202 | Diagnostic |  | See SPN 9122 in 'Supporting Information' tab | [5 empty] | J1939DA |  | 2019-11-14 |  |  | None | IdentityOnly
|  |  |  | N/A | N/A | [15 empty] | 13467 | HVESP7 Module Temperature 23 | Module-level temperature measurement instance 23 for this HVES pack instance. Note: Depending on how modules and sensors are grouped within a given battery pack, this measurement instance may refer to an individual module or a group of modules. | [6 empty] | 202 | Diagnostic |  | See SPN 9122 in 'Supporting Information' tab | [5 empty] | J1939DA |  | 2019-11-14 |  |  | None | IdentityOnly
|  |  |  | N/A | N/A | [15 empty] | 13468 | HVESP7 Module Temperature 24 | Module-level temperature measurement instance 24 for this HVES pack instance. Note: Depending on how modules and sensors are grouped within a given battery pack, this measurement instance may refer to an individual module or a group of modules. | [6 empty] | 202 | Diagnostic |  | See SPN 9122 in 'Supporting Information' tab | [5 empty] | J1939DA |  | 2019-11-14 |  |  | None | IdentityOnly
|  |  |  | N/A | N/A | [15 empty] | 13469 | HVESP7 Module Temperature 25 | Module-level temperature measurement instance 25 for this HVES pack instance. Note: Depending on how modules and sensors are grouped within a given battery pack, this measurement instance may refer to an individual module or a group of modules. | [6 empty] | 202 | Diagnostic |  | See SPN 9122 in 'Supporting Information' tab | [5 empty] | J1939DA |  | 2019-11-14 |  |  | None | IdentityOnly
|  |  |  | N/A | N/A | [15 empty] | 13470 | HVESP7 Module Temperature 26 | Module-level temperature measurement instance 26 for this HVES pack instance. Note: Depending on how modules and sensors are grouped within a given battery pack, this measurement instance may refer to an individual module or a group of modules. | [6 empty] | 202 | Diagnostic |  | See SPN 9122 in 'Supporting Information' tab | [5 empty] | J1939DA |  | 2019-11-14 |  |  | None | IdentityOnly
|  |  |  | N/A | N/A | [15 empty] | 13471 | HVESP7 Module Temperature 27 | Module-level temperature measurement instance 27 for this HVES pack instance. Note: Depending on how modules and sensors are grouped within a given battery pack, this measurement instance may refer to an individual module or a group of modules. | [6 empty] | 202 | Diagnostic |  | See SPN 9122 in 'Supporting Information' tab | [5 empty] | J1939DA |  | 2019-11-14 |  |  | None | IdentityOnly
|  |  |  | N/A | N/A | [15 empty] | 13472 | HVESP7 Module Temperature 28 | Module-level temperature measurement instance 28 for this HVES pack instance. Note: Depending on how modules and sensors are grouped within a given battery pack, this measurement instance may refer to an individual module or a group of modules. | [6 empty] | 202 | Diagnostic |  | See SPN 9122 in 'Supporting Information' tab | [5 empty] | J1939DA |  | 2019-11-14 |  |  | None | IdentityOnly
|  |  |  | N/A | N/A | [15 empty] | 13473 | HVESP7 Module Temperature 29 | Module-level temperature measurement instance 29 for this HVES pack instance. Note: Depending on how modules and sensors are grouped within a given battery pack, this measurement instance may refer to an individual module or a group of modules. | [6 empty] | 202 | Diagnostic |  | See SPN 9122 in 'Supporting Information' tab | [5 empty] | J1939DA |  | 2019-11-14 |  |  | None | IdentityOnly
|  |  |  | N/A | N/A | [15 empty] | 13474 | HVESP7 Module Temperature 30 | Module-level temperature measurement instance 30 for this HVES pack instance. Note: Depending on how modules and sensors are grouped within a given battery pack, this measurement instance may refer to an individual module or a group of modules. | [6 empty] | 202 | Diagnostic |  | See SPN 9122 in 'Supporting Information' tab | [5 empty] | J1939DA |  | 2019-11-14 |  |  | None | IdentityOnly
|  |  |  | N/A | N/A | [15 empty] | 13475 | HVESP7 Module Temperature 31 | Module-level temperature measurement instance 31 for this HVES pack instance. Note: Depending on how modules and sensors are grouped within a given battery pack, this measurement instance may refer to an individual module or a group of modules. | [6 empty] | 202 | Diagnostic |  | See SPN 9122 in 'Supporting Information' tab | [5 empty] | J1939DA |  | 2019-11-14 |  |  | None | IdentityOnly
|  |  |  | N/A | N/A | [15 empty] | 13476 | HVESP7 Module Temperature 32 | Module-level temperature measurement instance 32 for this HVES pack instance. Note: Depending on how modules and sensors are grouped within a given battery pack, this measurement instance may refer to an individual module or a group of modules. | [6 empty] | 202 | Diagnostic |  | See SPN 9122 in 'Supporting Information' tab | [5 empty] | J1939DA |  | 2019-11-14 |  |  | None | IdentityOnly
|  |  |  | N/A | N/A | [15 empty] | 13477 | HVESP7 Module 1 State of Health | Indicates the expected remaining "Life" of this module. Battery life is a manufacturer-specific measure of how well the energy storage pack is functioning relative to its nominal (rated) and end (failed) states. | [6 empty] | 202 | Diagnostic | [7 empty] | J1939DA |  | 2019-11-14 |  |  | None | IdentityOnly
|  |  |  | N/A | N/A | [15 empty] | 13478 | HVESP7 Module 2 State of Health | Indicates the expected remaining "Life" of this module. Battery life is a manufacturer-specific measure of how well the energy storage pack is functioning relative to its nominal (rated) and end (failed) states. | [6 empty] | 202 | Diagnostic | [7 empty] | J1939DA |  | 2019-11-14 |  |  | None | IdentityOnly
|  |  |  | N/A | N/A | [15 empty] | 13479 | HVESP7 Module 3 State of Health | Indicates the expected remaining "Life" of this module. Battery life is a manufacturer-specific measure of how well the energy storage pack is functioning relative to its nominal (rated) and end (failed) states. | [6 empty] | 202 | Diagnostic | [7 empty] | J1939DA |  | 2019-11-14 |  |  | None | IdentityOnly
|  |  |  | N/A | N/A | [15 empty] | 13480 | HVESP7 Module 4 State of Health | Indicates the expected remaining "Life" of this module. Battery life is a manufacturer-specific measure of how well the energy storage pack is functioning relative to its nominal (rated) and end (failed) states. | [6 empty] | 202 | Diagnostic | [7 empty] | J1939DA |  | 2019-11-14 |  |  | None | IdentityOnly
|  |  |  | N/A | N/A | [15 empty] | 13481 | HVESP7 Module 5 State of Health | Indicates the expected remaining "Life" of this module. Battery life is a manufacturer-specific measure of how well the energy storage pack is functioning relative to its nominal (rated) and end (failed) states. | [6 empty] | 202 | Diagnostic | [7 empty] | J1939DA |  | 2019-11-14 |  |  | None | IdentityOnly
|  |  |  | N/A | N/A | [15 empty] | 13482 | HVESP7 Module 6 State of Health | Indicates the expected remaining "Life" of this module. Battery life is a manufacturer-specific measure of how well the energy storage pack is functioning relative to its nominal (rated) and end (failed) states. | [6 empty] | 202 | Diagnostic | [7 empty] | J1939DA |  | 2019-11-14 |  |  | None | IdentityOnly
|  |  |  | N/A | N/A | [15 empty] | 13483 | HVESP7 Module 7 State of Health | Indicates the expected remaining "Life" of this module. Battery life is a manufacturer-specific measure of how well the energy storage pack is functioning relative to its nominal (rated) and end (failed) states. | [6 empty] | 202 | Diagnostic | [7 empty] | J1939DA |  | 2019-11-14 |  |  | None | IdentityOnly
|  |  |  | N/A | N/A | [15 empty] | 13484 | HVESP7 Module 8 State of Health | Indicates the expected remaining "Life" of this module. Battery life is a manufacturer-specific measure of how well the energy storage pack is functioning relative to its nominal (rated) and end (failed) states. | [6 empty] | 202 | Diagnostic | [7 empty] | J1939DA |  | 2019-11-14 |  |  | None | IdentityOnly
|  |  |  | N/A | N/A | [15 empty] | 13485 | HVESP7 Module 9 State of Health | Indicates the expected remaining "Life" of this module. Battery life is a manufacturer-specific measure of how well the energy storage pack is functioning relative to its nominal (rated) and end (failed) states. | [6 empty] | 202 | Diagnostic | [7 empty] | J1939DA |  | 2019-11-14 |  |  | None | IdentityOnly
|  |  |  | N/A | N/A | [15 empty] | 13486 | HVESP7 Module 10 State of Health | Indicates the expected remaining "Life" of this module. Battery life is a manufacturer-specific measure of how well the energy storage pack is functioning relative to its nominal (rated) and end (failed) states. | [6 empty] | 202 | Diagnostic | [7 empty] | J1939DA |  | 2019-11-14 |  |  | None | IdentityOnly
|  |  |  | N/A | N/A | [15 empty] | 13487 | HVESP7 Module 11 State of Health | Indicates the expected remaining "Life" of this module. Battery life is a manufacturer-specific measure of how well the energy storage pack is functioning relative to its nominal (rated) and end (failed) states. | [6 empty] | 202 | Diagnostic | [7 empty] | J1939DA |  | 2019-11-14 |  |  | None | IdentityOnly
|  |  |  | N/A | N/A | [15 empty] | 13488 | HVESP7 Module 12 State of Health | Indicates the expected remaining "Life" of this module. Battery life is a manufacturer-specific measure of how well the energy storage pack is functioning relative to its nominal (rated) and end (failed) states. | [6 empty] | 202 | Diagnostic | [7 empty] | J1939DA |  | 2019-11-14 |  |  | None | IdentityOnly
|  |  |  | N/A | N/A | [15 empty] | 13489 | HVESP7 Module 13 State of Health | Indicates the expected remaining "Life" of this module. Battery life is a manufacturer-specific measure of how well the energy storage pack is functioning relative to its nominal (rated) and end (failed) states. | [6 empty] | 202 | Diagnostic | [7 empty] | J1939DA |  | 2019-11-14 |  |  | None | IdentityOnly
|  |  |  | N/A | N/A | [15 empty] | 13490 | HVESP7 Module 14 State of Health | Indicates the expected remaining "Life" of this module. Battery life is a manufacturer-specific measure of how well the energy storage pack is functioning relative to its nominal (rated) and end (failed) states. | [6 empty] | 202 | Diagnostic | [7 empty] | J1939DA |  | 2019-11-14 |  |  | None | IdentityOnly
|  |  |  | N/A | N/A | [15 empty] | 13491 | HVESP7 Module 15 State of Health | Indicates the expected remaining "Life" of this module. Battery life is a manufacturer-specific measure of how well the energy storage pack is functioning relative to its nominal (rated) and end (failed) states. | [6 empty] | 202 | Diagnostic | [7 empty] | J1939DA |  | 2019-11-14 |  |  | None | IdentityOnly
|  |  |  | N/A | N/A | [15 empty] | 13492 | HVESP7 Module 16 State of Health | Indicates the expected remaining "Life" of this module. Battery life is a manufacturer-specific measure of how well the energy storage pack is functioning relative to its nominal (rated) and end (failed) states. | [6 empty] | 202 | Diagnostic | [7 empty] | J1939DA |  | 2019-11-14 |  |  | None | IdentityOnly
|  |  |  | N/A | N/A | [15 empty] | 13493 | HVESP7 Module 17 State of Health | Indicates the expected remaining "Life" of this module. Battery life is a manufacturer-specific measure of how well the energy storage pack is functioning relative to its nominal (rated) and end (failed) states. | [6 empty] | 202 | Diagnostic | [7 empty] | J1939DA |  | 2019-11-14 |  |  | None | IdentityOnly
|  |  |  | N/A | N/A | [15 empty] | 13494 | HVESP7 Module 18 State of Health | Indicates the expected remaining "Life" of this module. Battery life is a manufacturer-specific measure of how well the energy storage pack is functioning relative to its nominal (rated) and end (failed) states. | [6 empty] | 202 | Diagnostic | [7 empty] | J1939DA |  | 2019-11-14 |  |  | None | IdentityOnly
|  |  |  | N/A | N/A | [15 empty] | 13495 | HVESP7 Module 19 State of Health | Indicates the expected remaining "Life" of this module. Battery life is a manufacturer-specific measure of how well the energy storage pack is functioning relative to its nominal (rated) and end (failed) states. | [6 empty] | 202 | Diagnostic | [7 empty] | J1939DA |  | 2019-11-14 |  |  | None | IdentityOnly
|  |  |  | N/A | N/A | [15 empty] | 13496 | HVESP7 Module 20 State of Health | Indicates the expected remaining "Life" of this module. Battery life is a manufacturer-specific measure of how well the energy storage pack is functioning relative to its nominal (rated) and end (failed) states. | [6 empty] | 202 | Diagnostic | [7 empty] | J1939DA |  | 2019-11-14 |  |  | None | IdentityOnly
|  |  |  | N/A | N/A | [15 empty] | 13497 | HVESP7 Module 21 State of Health | Indicates the expected remaining "Life" of this module. Battery life is a manufacturer-specific measure of how well the energy storage pack is functioning relative to its nominal (rated) and end (failed) states. | [6 empty] | 202 | Diagnostic | [7 empty] | J1939DA |  | 2019-11-14 |  |  | None | IdentityOnly
|  |  |  | N/A | N/A | [15 empty] | 13498 | HVESP7 Module 22 State of Health | Indicates the expected remaining "Life" of this module. Battery life is a manufacturer-specific measure of how well the energy storage pack is functioning relative to its nominal (rated) and end (failed) states. | [6 empty] | 202 | Diagnostic | [7 empty] | J1939DA |  | 2019-11-14 |  |  | None | IdentityOnly
|  |  |  | N/A | N/A | [15 empty] | 13499 | HVESP7 Module 23 State of Health | Indicates the expected remaining "Life" of this module. Battery life is a manufacturer-specific measure of how well the energy storage pack is functioning relative to its nominal (rated) and end (failed) states. | [6 empty] | 202 | Diagnostic | [7 empty] | J1939DA |  | 2019-11-14 |  |  | None | IdentityOnly
|  |  |  | N/A | N/A | [15 empty] | 13500 | HVESP7 Module 24 State of Health | Indicates the expected remaining "Life" of this module. Battery life is a manufacturer-specific measure of how well the energy storage pack is functioning relative to its nominal (rated) and end (failed) states. | [6 empty] | 202 | Diagnostic | [7 empty] | J1939DA |  | 2019-11-14 |  |  | None | IdentityOnly
|  |  |  | N/A | N/A | [15 empty] | 13501 | HVESP7 Module 25 State of Health | Indicates the expected remaining "Life" of this module. Battery life is a manufacturer-specific measure of how well the energy storage pack is functioning relative to its nominal (rated) and end (failed) states. | [6 empty] | 202 | Diagnostic | [7 empty] | J1939DA |  | 2019-11-14 |  |  | None | IdentityOnly
|  |  |  | N/A | N/A | [15 empty] | 13502 | HVESP7 Module 26 State of Health | Indicates the expected remaining "Life" of this module. Battery life is a manufacturer-specific measure of how well the energy storage pack is functioning relative to its nominal (rated) and end (failed) states. | [6 empty] | 202 | Diagnostic | [7 empty] | J1939DA |  | 2019-11-14 |  |  | None | IdentityOnly
|  |  |  | N/A | N/A | [15 empty] | 13503 | HVESP7 Module 27 State of Health | Indicates the expected remaining "Life" of this module. Battery life is a manufacturer-specific measure of how well the energy storage pack is functioning relative to its nominal (rated) and end (failed) states. | [6 empty] | 202 | Diagnostic | [7 empty] | J1939DA |  | 2019-11-14 |  |  | None | IdentityOnly
|  |  |  | N/A | N/A | [15 empty] | 13504 | HVESP7 Module 28 State of Health | Indicates the expected remaining "Life" of this module. Battery life is a manufacturer-specific measure of how well the energy storage pack is functioning relative to its nominal (rated) and end (failed) states. | [6 empty] | 202 | Diagnostic | [7 empty] | J1939DA |  | 2019-11-14 |  |  | None | IdentityOnly
|  |  |  | N/A | N/A | [15 empty] | 13505 | HVESP7 Module 29 State of Health | Indicates the expected remaining "Life" of this module. Battery life is a manufacturer-specific measure of how well the energy storage pack is functioning relative to its nominal (rated) and end (failed) states. | [6 empty] | 202 | Diagnostic | [7 empty] | J1939DA |  | 2019-11-14 |  |  | None | IdentityOnly
|  |  |  | N/A | N/A | [15 empty] | 13506 | HVESP7 Module 30 State of Health | Indicates the expected remaining "Life" of this module. Battery life is a manufacturer-specific measure of how well the energy storage pack is functioning relative to its nominal (rated) and end (failed) states. | [6 empty] | 202 | Diagnostic | [7 empty] | J1939DA |  | 2019-11-14 |  |  | None | IdentityOnly
|  |  |  | N/A | N/A | [15 empty] | 13507 | HVESP7 Module 31 State of Health | Indicates the expected remaining "Life" of this module. Battery life is a manufacturer-specific measure of how well the energy storage pack is functioning relative to its nominal (rated) and end (failed) states. | [6 empty] | 202 | Diagnostic | [7 empty] | J1939DA |  | 2019-11-14 |  |  | None | IdentityOnly
|  |  |  | N/A | N/A | [15 empty] | 13508 | HVESP7 Module 32 State of Health | Indicates the expected remaining "Life" of this module. Battery life is a manufacturer-specific measure of how well the energy storage pack is functioning relative to its nominal (rated) and end (failed) states. | [6 empty] | 202 | Diagnostic | [7 empty] | J1939DA |  | 2019-11-14 |  |  | None | IdentityOnly
|  |  |  | N/A | N/A | [15 empty] | 13509 | HVESP7 Voltage Sensors | Indicates a fault with one or more voltage sensors within this HVES pack instance. | [6 empty] | 202 | Diagnostic | [7 empty] | J1939DA |  | 2019-11-14 |  |  | None | IdentityOnly
|  |  |  | N/A | N/A | [15 empty] | 13510 | HVESP7 Module 1 Controller | Controller used for this battery module instance of this HVES pack instance. | [6 empty] | 202 | Diagnostic | [7 empty] | J1939DA |  | 2019-11-14 |  |  | None | IdentityOnly
|  |  |  | N/A | N/A | [15 empty] | 13511 | HVESP7 Module 2 Controller | Controller used for this battery module instance of this HVES pack instance. | [6 empty] | 202 | Diagnostic | [7 empty] | J1939DA |  | 2019-11-14 |  |  | None | IdentityOnly
|  |  |  | N/A | N/A | [15 empty] | 13512 | HVESP7 Module 3 Controller | Controller used for this battery module instance of this HVES pack instance. | [6 empty] | 202 | Diagnostic | [7 empty] | J1939DA |  | 2019-11-14 |  |  | None | IdentityOnly
|  |  |  | N/A | N/A | [15 empty] | 13513 | HVESP7 Module 4 Controller | Controller used for this battery module instance of this HVES pack instance. | [6 empty] | 202 | Diagnostic | [7 empty] | J1939DA |  | 2019-11-14 |  |  | None | IdentityOnly
|  |  |  | N/A | N/A | [15 empty] | 13514 | HVESP7 Module 5 Controller | Controller used for this battery module instance of this HVES pack instance. | [6 empty] | 202 | Diagnostic | [7 empty] | J1939DA |  | 2019-11-14 |  |  | None | IdentityOnly
|  |  |  | N/A | N/A | [15 empty] | 13515 | HVESP7 Module 6 Controller | Controller used for this battery module instance of this HVES pack instance. | [6 empty] | 202 | Diagnostic | [7 empty] | J1939DA |  | 2019-11-14 |  |  | None | IdentityOnly
|  |  |  | N/A | N/A | [15 empty] | 13516 | HVESP7 Module 7 Controller | Controller used for this battery module instance of this HVES pack instance. | [6 empty] | 202 | Diagnostic | [7 empty] | J1939DA |  | 2019-11-14 |  |  | None | IdentityOnly
|  |  |  | N/A | N/A | [15 empty] | 13517 | HVESP7 Module 8 Controller | Controller used for this battery module instance of this HVES pack instance. | [6 empty] | 202 | Diagnostic | [7 empty] | J1939DA |  | 2019-11-14 |  |  | None | IdentityOnly
|  |  |  | N/A | N/A | [15 empty] | 13518 | HVESP7 Module 9 Controller | Controller used for this battery module instance of this HVES pack instance. | [6 empty] | 202 | Diagnostic | [7 empty] | J1939DA |  | 2019-11-14 |  |  | None | IdentityOnly
|  |  |  | N/A | N/A | [15 empty] | 13519 | HVESP7 Module 10 Controller | Controller used for this battery module instance of this HVES pack instance. | [6 empty] | 202 | Diagnostic | [7 empty] | J1939DA |  | 2019-11-14 |  |  | None | IdentityOnly
|  |  |  | N/A | N/A | [15 empty] | 13520 | HVESP7 Module 11 Controller | Controller used for this battery module instance of this HVES pack instance. | [6 empty] | 202 | Diagnostic | [7 empty] | J1939DA |  | 2019-11-14 |  |  | None | IdentityOnly
|  |  |  | N/A | N/A | [15 empty] | 13521 | HVESP7 Module 12 Controller | Controller used for this battery module instance of this HVES pack instance. | [6 empty] | 202 | Diagnostic | [7 empty] | J1939DA |  | 2019-11-14 |  |  | None | IdentityOnly
|  |  |  | N/A | N/A | [15 empty] | 13522 | HVESP7 Module 13 Controller | Controller used for this battery module instance of this HVES pack instance. | [6 empty] | 202 | Diagnostic | [7 empty] | J1939DA |  | 2019-11-14 |  |  | None | IdentityOnly
|  |  |  | N/A | N/A | [15 empty] | 13523 | HVESP7 Module 14 Controller | Controller used for this battery module instance of this HVES pack instance. | [6 empty] | 202 | Diagnostic | [7 empty] | J1939DA |  | 2019-11-14 |  |  | None | IdentityOnly
|  |  |  | N/A | N/A | [15 empty] | 13524 | HVESP7 Module 15 Controller | Controller used for this battery module instance of this HVES pack instance. | [6 empty] | 202 | Diagnostic | [7 empty] | J1939DA |  | 2019-11-14 |  |  | None | IdentityOnly
|  |  |  | N/A | N/A | [15 empty] | 13525 | HVESP7 Module 16 Controller | Controller used for this battery module instance of this HVES pack instance. | [6 empty] | 202 | Diagnostic | [7 empty] | J1939DA |  | 2019-11-14 |  |  | None | IdentityOnly
|  |  |  | N/A | N/A | [15 empty] | 13526 | HVESP7 Module 17 Controller | Controller used for this battery module instance of this HVES pack instance. | [6 empty] | 202 | Diagnostic | [7 empty] | J1939DA |  | 2019-11-14 |  |  | None | IdentityOnly
|  |  |  | N/A | N/A | [15 empty] | 13527 | HVESP7 Module 18 Controller | Controller used for this battery module instance of this HVES pack instance. | [6 empty] | 202 | Diagnostic | [7 empty] | J1939DA |  | 2019-11-14 |  |  | None | IdentityOnly
|  |  |  | N/A | N/A | [15 empty] | 13528 | HVESP7 Module 19 Controller | Controller used for this battery module instance of this HVES pack instance. | [6 empty] | 202 | Diagnostic | [7 empty] | J1939DA |  | 2019-11-14 |  |  | None | IdentityOnly
|  |  |  | N/A | N/A | [15 empty] | 13529 | HVESP7 Module 20 Controller | Controller used for this battery module instance of this HVES pack instance. | [6 empty] | 202 | Diagnostic | [7 empty] | J1939DA |  | 2019-11-14 |  |  | None | IdentityOnly
|  |  |  | N/A | N/A | [15 empty] | 13530 | HVESP7 Module 21 Controller | Controller used for this battery module instance of this HVES pack instance. | [6 empty] | 202 | Diagnostic | [7 empty] | J1939DA |  | 2019-11-14 |  |  | None | IdentityOnly
|  |  |  | N/A | N/A | [15 empty] | 13531 | HVESP7 Module 22 Controller | Controller used for this battery module instance of this HVES pack instance. | [6 empty] | 202 | Diagnostic | [7 empty] | J1939DA |  | 2019-11-14 |  |  | None | IdentityOnly
|  |  |  | N/A | N/A | [15 empty] | 13532 | HVESP7 Module 23 Controller | Controller used for this battery module instance of this HVES pack instance. | [6 empty] | 202 | Diagnostic | [7 empty] | J1939DA |  | 2019-11-14 |  |  | None | IdentityOnly
|  |  |  | N/A | N/A | [15 empty] | 13533 | HVESP7 Module 24 Controller | Controller used for this battery module instance of this HVES pack instance. | [6 empty] | 202 | Diagnostic | [7 empty] | J1939DA |  | 2019-11-14 |  |  | None | IdentityOnly
|  |  |  | N/A | N/A | [15 empty] | 13534 | HVESP7 Module 25 Controller | Controller used for this battery module instance of this HVES pack instance. | [6 empty] | 202 | Diagnostic | [7 empty] | J1939DA |  | 2019-11-14 |  |  | None | IdentityOnly
|  |  |  | N/A | N/A | [15 empty] | 13535 | HVESP7 Module 26 Controller | Controller used for this battery module instance of this HVES pack instance. | [6 empty] | 202 | Diagnostic | [7 empty] | J1939DA |  | 2019-11-14 |  |  | None | IdentityOnly
|  |  |  | N/A | N/A | [15 empty] | 13536 | HVESP7 Module 27 Controller | Controller used for this battery module instance of this HVES pack instance. | [6 empty] | 202 | Diagnostic | [7 empty] | J1939DA |  | 2019-11-14 |  |  | None | IdentityOnly
|  |  |  | N/A | N/A | [15 empty] | 13537 | HVESP7 Module 28 Controller | Controller used for this battery module instance of this HVES pack instance. | [6 empty] | 202 | Diagnostic | [7 empty] | J1939DA |  | 2019-11-14 |  |  | None | IdentityOnly
|  |  |  | N/A | N/A | [15 empty] | 13538 | HVESP7 Module 29 Controller | Controller used for this battery module instance of this HVES pack instance. | [6 empty] | 202 | Diagnostic | [7 empty] | J1939DA |  | 2019-11-14 |  |  | None | IdentityOnly
|  |  |  | N/A | N/A | [15 empty] | 13539 | HVESP7 Module 30 Controller | Controller used for this battery module instance of this HVES pack instance. | [6 empty] | 202 | Diagnostic | [7 empty] | J1939DA |  | 2019-11-14 |  |  | None | IdentityOnly
|  |  |  | N/A | N/A | [15 empty] | 13540 | HVESP7 Module 31 Controller | Controller used for this battery module instance of this HVES pack instance. | [6 empty] | 202 | Diagnostic | [7 empty] | J1939DA |  | 2019-11-14 |  |  | None | IdentityOnly
|  |  |  | N/A | N/A | [15 empty] | 13541 | HVESP7 Module 32 Controller | Controller used for this battery module instance of this HVES pack instance. | [6 empty] | 202 | Diagnostic | [7 empty] | J1939DA |  | 2019-11-14 |  |  | None | IdentityOnly
|  |  |  | N/A | N/A | [15 empty] | 13542 | HVESP7 Pre-Charge Failed to Complete | Indicates that this HVES pack instance failed to complete the pre-charging process. | [6 empty] | 202 | Diagnostic | [7 empty] | J1939DA |  | 2019-11-14 |  |  | None | IdentityOnly
|  |  |  | N/A | N/A | [15 empty] | 13543 | HVESP7 Controller | Controller used for this pack instance of this HVES. | [6 empty] | 202 | Diagnostic | [7 empty] | J1939DA |  | 2019-11-14 |  |  | None | IdentityOnly
|  |  |  | N/A | N/A | [15 empty] | 13544 | HVESP7 Coolant Control Valve | Coolant control valve used to regulate the coolant flow in & out of the high voltage energy storage pack instance. | [6 empty] | 202 | Diagnostic | [7 empty] | J1939DA |  | 2019-11-14 |  |  | None | IdentityOnly
|  |  |  | N/A | N/A | [15 empty] | 13545 | HVESP8 Module Voltage 1 | Module-level voltage measurement instance 1 for this HVES pack instance. Note: Depending on how modules and sensors are grouped within a given battery pack, this measurement instance may refer to an individual module or a group of modules. | [6 empty] | 202 | Diagnostic |  | See SPN 9122 in 'Supporting Information' tab | [5 empty] | J1939DA |  | 2019-11-14 |  |  | None | IdentityOnly
|  |  |  | N/A | N/A | [15 empty] | 13546 | HVESP8 Module Voltage 2 | Module-level voltage measurement instance 2 for this HVES pack instance. Note: Depending on how modules and sensors are grouped within a given battery pack, this measurement instance may refer to an individual module or a group of modules. | [6 empty] | 202 | Diagnostic |  | See SPN 9122 in 'Supporting Information' tab | [5 empty] | J1939DA |  | 2019-11-14 |  |  | None | IdentityOnly
|  |  |  | N/A | N/A | [15 empty] | 13547 | HVESP8 Module Voltage 3 | Module-level voltage measurement instance 3 for this HVES pack instance. Note: Depending on how modules and sensors are grouped within a given battery pack, this measurement instance may refer to an individual module or a group of modules. | [6 empty] | 202 | Diagnostic |  | See SPN 9122 in 'Supporting Information' tab | [5 empty] | J1939DA |  | 2019-11-14 |  |  | None | IdentityOnly
|  |  |  | N/A | N/A | [15 empty] | 13548 | HVESP8 Module Voltage 4 | Module-level voltage measurement instance 4 for this HVES pack instance. Note: Depending on how modules and sensors are grouped within a given battery pack, this measurement instance may refer to an individual module or a group of modules. | [6 empty] | 202 | Diagnostic |  | See SPN 9122 in 'Supporting Information' tab | [5 empty] | J1939DA |  | 2019-11-14 |  |  | None | IdentityOnly
|  |  |  | N/A | N/A | [15 empty] | 13549 | HVESP8 Module Voltage 5 | Module-level voltage measurement instance 5 for this HVES pack instance. Note: Depending on how modules and sensors are grouped within a given battery pack, this measurement instance may refer to an individual module or a group of modules. | [6 empty] | 202 | Diagnostic |  | See SPN 9122 in 'Supporting Information' tab | [5 empty] | J1939DA |  | 2019-11-14 |  |  | None | IdentityOnly
|  |  |  | N/A | N/A | [15 empty] | 13550 | HVESP8 Module Voltage 6 | Module-level voltage measurement instance 6 for this HVES pack instance. Note: Depending on how modules and sensors are grouped within a given battery pack, this measurement instance may refer to an individual module or a group of modules. | [6 empty] | 202 | Diagnostic |  | See SPN 9122 in 'Supporting Information' tab | [5 empty] | J1939DA |  | 2019-11-14 |  |  | None | IdentityOnly
|  |  |  | N/A | N/A | [15 empty] | 13551 | HVESP8 Module Voltage 7 | Module-level voltage measurement instance 7 for this HVES pack instance. Note: Depending on how modules and sensors are grouped within a given battery pack, this measurement instance may refer to an individual module or a group of modules. | [6 empty] | 202 | Diagnostic |  | See SPN 9122 in 'Supporting Information' tab | [5 empty] | J1939DA |  | 2019-11-14 |  |  | None | IdentityOnly
|  |  |  | N/A | N/A | [15 empty] | 13552 | HVESP8 Module Voltage 8 | Module-level voltage measurement instance 8 for this HVES pack instance. Note: Depending on how modules and sensors are grouped within a given battery pack, this measurement instance may refer to an individual module or a group of modules. | [6 empty] | 202 | Diagnostic |  | See SPN 9122 in 'Supporting Information' tab | [5 empty] | J1939DA |  | 2019-11-14 |  |  | None | IdentityOnly
|  |  |  | N/A | N/A | [15 empty] | 13553 | HVESP8 Module Voltage 9 | Module-level voltage measurement instance 9 for this HVES pack instance. Note: Depending on how modules and sensors are grouped within a given battery pack, this measurement instance may refer to an individual module or a group of modules. | [6 empty] | 202 | Diagnostic |  | See SPN 9122 in 'Supporting Information' tab | [5 empty] | J1939DA |  | 2019-11-14 |  |  | None | IdentityOnly
|  |  |  | N/A | N/A | [15 empty] | 13554 | HVESP8 Module Voltage 10 | Module-level voltage measurement instance 10 for this HVES pack instance. Note: Depending on how modules and sensors are grouped within a given battery pack, this measurement instance may refer to an individual module or a group of modules. | [6 empty] | 202 | Diagnostic |  | See SPN 9122 in 'Supporting Information' tab | [5 empty] | J1939DA |  | 2019-11-14 |  |  | None | IdentityOnly
|  |  |  | N/A | N/A | [15 empty] | 13555 | HVESP8 Module Voltage 11 | Module-level voltage measurement instance 11 for this HVES pack instance. Note: Depending on how modules and sensors are grouped within a given battery pack, this measurement instance may refer to an individual module or a group of modules. | [6 empty] | 202 | Diagnostic |  | See SPN 9122 in 'Supporting Information' tab | [5 empty] | J1939DA |  | 2019-11-14 |  |  | None | IdentityOnly
|  |  |  | N/A | N/A | [15 empty] | 13556 | HVESP8 Module Voltage 12 | Module-level voltage measurement instance 12 for this HVES pack instance. Note: Depending on how modules and sensors are grouped within a given battery pack, this measurement instance may refer to an individual module or a group of modules. | [6 empty] | 202 | Diagnostic |  | See SPN 9122 in 'Supporting Information' tab | [5 empty] | J1939DA |  | 2019-11-14 |  |  | None | IdentityOnly
|  |  |  | N/A | N/A | [15 empty] | 13557 | HVESP8 Module Voltage 13 | Module-level voltage measurement instance 13 for this HVES pack instance. Note: Depending on how modules and sensors are grouped within a given battery pack, this measurement instance may refer to an individual module or a group of modules. | [6 empty] | 202 | Diagnostic |  | See SPN 9122 in 'Supporting Information' tab | [5 empty] | J1939DA |  | 2019-11-14 |  |  | None | IdentityOnly
|  |  |  | N/A | N/A | [15 empty] | 13558 | HVESP8 Module Voltage 14 | Module-level voltage measurement instance 14 for this HVES pack instance. Note: Depending on how modules and sensors are grouped within a given battery pack, this measurement instance may refer to an individual module or a group of modules. | [6 empty] | 202 | Diagnostic |  | See SPN 9122 in 'Supporting Information' tab | [5 empty] | J1939DA |  | 2019-11-14 |  |  | None | IdentityOnly
|  |  |  | N/A | N/A | [15 empty] | 13559 | HVESP8 Module Voltage 15 | Module-level voltage measurement instance 15 for this HVES pack instance. Note: Depending on how modules and sensors are grouped within a given battery pack, this measurement instance may refer to an individual module or a group of modules. | [6 empty] | 202 | Diagnostic |  | See SPN 9122 in 'Supporting Information' tab | [5 empty] | J1939DA |  | 2019-11-14 |  |  | None | IdentityOnly
|  |  |  | N/A | N/A | [15 empty] | 13560 | HVESP8 Module Voltage 16 | Module-level voltage measurement instance 16 for this HVES pack instance. Note: Depending on how modules and sensors are grouped within a given battery pack, this measurement instance may refer to an individual module or a group of modules. | [6 empty] | 202 | Diagnostic |  | See SPN 9122 in 'Supporting Information' tab | [5 empty] | J1939DA |  | 2019-11-14 |  |  | None | IdentityOnly
|  |  |  | N/A | N/A | [15 empty] | 13561 | HVESP8 Module Voltage 17 | Module-level voltage measurement instance 17 for this HVES pack instance. Note: Depending on how modules and sensors are grouped within a given battery pack, this measurement instance may refer to an individual module or a group of modules. | [6 empty] | 202 | Diagnostic |  | See SPN 9122 in 'Supporting Information' tab | [5 empty] | J1939DA |  | 2019-11-14 |  |  | None | IdentityOnly
|  |  |  | N/A | N/A | [15 empty] | 13562 | HVESP8 Module Voltage 18 | Module-level voltage measurement instance 18 for this HVES pack instance. Note: Depending on how modules and sensors are grouped within a given battery pack, this measurement instance may refer to an individual module or a group of modules. | [6 empty] | 202 | Diagnostic |  | See SPN 9122 in 'Supporting Information' tab | [5 empty] | J1939DA |  | 2019-11-14 |  |  | None | IdentityOnly
|  |  |  | N/A | N/A | [15 empty] | 13563 | HVESP8 Module Voltage 19 | Module-level voltage measurement instance 19 for this HVES pack instance. Note: Depending on how modules and sensors are grouped within a given battery pack, this measurement instance may refer to an individual module or a group of modules. | [6 empty] | 202 | Diagnostic |  | See SPN 9122 in 'Supporting Information' tab | [5 empty] | J1939DA |  | 2019-11-14 |  |  | None | IdentityOnly
|  |  |  | N/A | N/A | [15 empty] | 13564 | HVESP8 Module Voltage 20 | Module-level voltage measurement instance 20 for this HVES pack instance. Note: Depending on how modules and sensors are grouped within a given battery pack, this measurement instance may refer to an individual module or a group of modules. | [6 empty] | 202 | Diagnostic |  | See SPN 9122 in 'Supporting Information' tab | [5 empty] | J1939DA |  | 2019-11-14 |  |  | None | IdentityOnly
|  |  |  | N/A | N/A | [15 empty] | 13565 | HVESP8 Module Voltage 21 | Module-level voltage measurement instance 21 for this HVES pack instance. Note: Depending on how modules and sensors are grouped within a given battery pack, this measurement instance may refer to an individual module or a group of modules. | [6 empty] | 202 | Diagnostic |  | See SPN 9122 in 'Supporting Information' tab | [5 empty] | J1939DA |  | 2019-11-14 |  |  | None | IdentityOnly
|  |  |  | N/A | N/A | [15 empty] | 13566 | HVESP8 Module Voltage 22 | Module-level voltage measurement instance 22 for this HVES pack instance. Note: Depending on how modules and sensors are grouped within a given battery pack, this measurement instance may refer to an individual module or a group of modules. | [6 empty] | 202 | Diagnostic |  | See SPN 9122 in 'Supporting Information' tab | [5 empty] | J1939DA |  | 2019-11-14 |  |  | None | IdentityOnly
|  |  |  | N/A | N/A | [15 empty] | 13567 | HVESP8 Module Voltage 23 | Module-level voltage measurement instance 23 for this HVES pack instance. Note: Depending on how modules and sensors are grouped within a given battery pack, this measurement instance may refer to an individual module or a group of modules. | [6 empty] | 202 | Diagnostic |  | See SPN 9122 in 'Supporting Information' tab | [5 empty] | J1939DA |  | 2019-11-14 |  |  | None | IdentityOnly
|  |  |  | N/A | N/A | [15 empty] | 13568 | HVESP8 Module Voltage 24 | Module-level voltage measurement instance 24 for this HVES pack instance. Note: Depending on how modules and sensors are grouped within a given battery pack, this measurement instance may refer to an individual module or a group of modules. | [6 empty] | 202 | Diagnostic |  | See SPN 9122 in 'Supporting Information' tab | [5 empty] | J1939DA |  | 2019-11-14 |  |  | None | IdentityOnly
|  |  |  | N/A | N/A | [15 empty] | 13569 | HVESP8 Module Voltage 25 | Module-level voltage measurement instance 25 for this HVES pack instance. Note: Depending on how modules and sensors are grouped within a given battery pack, this measurement instance may refer to an individual module or a group of modules. | [6 empty] | 202 | Diagnostic |  | See SPN 9122 in 'Supporting Information' tab | [5 empty] | J1939DA |  | 2019-11-14 |  |  | None | IdentityOnly
|  |  |  | N/A | N/A | [15 empty] | 13570 | HVESP8 Module Voltage 26 | Module-level voltage measurement instance 26 for this HVES pack instance. Note: Depending on how modules and sensors are grouped within a given battery pack, this measurement instance may refer to an individual module or a group of modules. | [6 empty] | 202 | Diagnostic |  | See SPN 9122 in 'Supporting Information' tab | [5 empty] | J1939DA |  | 2019-11-14 |  |  | None | IdentityOnly
|  |  |  | N/A | N/A | [15 empty] | 13571 | HVESP8 Module Voltage 27 | Module-level voltage measurement instance 27 for this HVES pack instance. Note: Depending on how modules and sensors are grouped within a given battery pack, this measurement instance may refer to an individual module or a group of modules. | [6 empty] | 202 | Diagnostic |  | See SPN 9122 in 'Supporting Information' tab | [5 empty] | J1939DA |  | 2019-11-14 |  |  | None | IdentityOnly
|  |  |  | N/A | N/A | [15 empty] | 13572 | HVESP8 Module Voltage 28 | Module-level voltage measurement instance 28 for this HVES pack instance. Note: Depending on how modules and sensors are grouped within a given battery pack, this measurement instance may refer to an individual module or a group of modules. | [6 empty] | 202 | Diagnostic |  | See SPN 9122 in 'Supporting Information' tab | [5 empty] | J1939DA |  | 2019-11-14 |  |  | None | IdentityOnly
|  |  |  | N/A | N/A | [15 empty] | 13573 | HVESP8 Module Voltage 29 | Module-level voltage measurement instance 29 for this HVES pack instance. Note: Depending on how modules and sensors are grouped within a given battery pack, this measurement instance may refer to an individual module or a group of modules. | [6 empty] | 202 | Diagnostic |  | See SPN 9122 in 'Supporting Information' tab | [5 empty] | J1939DA |  | 2019-11-14 |  |  | None | IdentityOnly
|  |  |  | N/A | N/A | [15 empty] | 13574 | HVESP8 Module Voltage 30 | Module-level voltage measurement instance 30 for this HVES pack instance. Note: Depending on how modules and sensors are grouped within a given battery pack, this measurement instance may refer to an individual module or a group of modules. | [6 empty] | 202 | Diagnostic |  | See SPN 9122 in 'Supporting Information' tab | [5 empty] | J1939DA |  | 2019-11-14 |  |  | None | IdentityOnly
|  |  |  | N/A | N/A | [15 empty] | 13575 | HVESP8 Module Voltage 31 | Module-level voltage measurement instance 31 for this HVES pack instance. Note: Depending on how modules and sensors are grouped within a given battery pack, this measurement instance may refer to an individual module or a group of modules. | [6 empty] | 202 | Diagnostic |  | See SPN 9122 in 'Supporting Information' tab | [5 empty] | J1939DA |  | 2019-11-14 |  |  | None | IdentityOnly
|  |  |  | N/A | N/A | [15 empty] | 13576 | HVESP8 Module Voltage 32 | Module-level voltage measurement instance 32 for this HVES pack instance. Note: Depending on how modules and sensors are grouped within a given battery pack, this measurement instance may refer to an individual module or a group of modules. | [6 empty] | 202 | Diagnostic |  | See SPN 9122 in 'Supporting Information' tab | [5 empty] | J1939DA |  | 2019-11-14 |  |  | None | IdentityOnly
|  |  |  | N/A | N/A | [15 empty] | 13577 | HVESP8 Module Current 1 | Module-level current measurement instance 1 for this HVES pack instance. Note: Depending on how modules and sensors are grouped within a given battery pack, this measurement instance may refer to an individual module or a group of modules. | [6 empty] | 202 | Diagnostic |  | See SPN 9122 in 'Supporting Information' tab | [5 empty] | J1939DA |  | 2019-11-14 |  |  | None | IdentityOnly
|  |  |  | N/A | N/A | [15 empty] | 13578 | HVESP8 Module Current 2 | Module-level current measurement instance 2 for this HVES pack instance. Note: Depending on how modules and sensors are grouped within a given battery pack, this measurement instance may refer to an individual module or a group of modules. | [6 empty] | 202 | Diagnostic |  | See SPN 9122 in 'Supporting Information' tab | [5 empty] | J1939DA |  | 2019-11-14 |  |  | None | IdentityOnly
|  |  |  | N/A | N/A | [15 empty] | 13579 | HVESP8 Module Current 3 | Module-level current measurement instance 3 for this HVES pack instance. Note: Depending on how modules and sensors are grouped within a given battery pack, this measurement instance may refer to an individual module or a group of modules. | [6 empty] | 202 | Diagnostic |  | See SPN 9122 in 'Supporting Information' tab | [5 empty] | J1939DA |  | 2019-11-14 |  |  | None | IdentityOnly
|  |  |  | N/A | N/A | [15 empty] | 13580 | HVESP8 Module Current 4 | Module-level current measurement instance 4 for this HVES pack instance. Note: Depending on how modules and sensors are grouped within a given battery pack, this measurement instance may refer to an individual module or a group of modules. | [6 empty] | 202 | Diagnostic |  | See SPN 9122 in 'Supporting Information' tab | [5 empty] | J1939DA |  | 2019-11-14 |  |  | None | IdentityOnly
|  |  |  | N/A | N/A | [15 empty] | 13581 | HVESP8 Module Current 5 | Module-level current measurement instance 5 for this HVES pack instance. Note: Depending on how modules and sensors are grouped within a given battery pack, this measurement instance may refer to an individual module or a group of modules. | [6 empty] | 202 | Diagnostic |  | See SPN 9122 in 'Supporting Information' tab | [5 empty] | J1939DA |  | 2019-11-14 |  |  | None | IdentityOnly
|  |  |  | N/A | N/A | [15 empty] | 13582 | HVESP8 Module Current 6 | Module-level current measurement instance 6 for this HVES pack instance. Note: Depending on how modules and sensors are grouped within a given battery pack, this measurement instance may refer to an individual module or a group of modules. | [6 empty] | 202 | Diagnostic |  | See SPN 9122 in 'Supporting Information' tab | [5 empty] | J1939DA |  | 2019-11-14 |  |  | None | IdentityOnly
|  |  |  | N/A | N/A | [15 empty] | 13583 | HVESP8 Module Current 7 | Module-level current measurement instance 7 for this HVES pack instance. Note: Depending on how modules and sensors are grouped within a given battery pack, this measurement instance may refer to an individual module or a group of modules. | [6 empty] | 202 | Diagnostic |  | See SPN 9122 in 'Supporting Information' tab | [5 empty] | J1939DA |  | 2019-11-14 |  |  | None | IdentityOnly
|  |  |  | N/A | N/A | [15 empty] | 13584 | HVESP8 Module Current 8 | Module-level current measurement instance 8 for this HVES pack instance. Note: Depending on how modules and sensors are grouped within a given battery pack, this measurement instance may refer to an individual module or a group of modules. | [6 empty] | 202 | Diagnostic |  | See SPN 9122 in 'Supporting Information' tab | [5 empty] | J1939DA |  | 2019-11-14 |  |  | None | IdentityOnly
|  |  |  | N/A | N/A | [15 empty] | 13585 | HVESP8 Module Current 9 | Module-level current measurement instance 9 for this HVES pack instance. Note: Depending on how modules and sensors are grouped within a given battery pack, this measurement instance may refer to an individual module or a group of modules. | [6 empty] | 202 | Diagnostic |  | See SPN 9122 in 'Supporting Information' tab | [5 empty] | J1939DA |  | 2019-11-14 |  |  | None | IdentityOnly
|  |  |  | N/A | N/A | [15 empty] | 13586 | HVESP8 Module Current 10 | Module-level current measurement instance 10 for this HVES pack instance. Note: Depending on how modules and sensors are grouped within a given battery pack, this measurement instance may refer to an individual module or a group of modules. | [6 empty] | 202 | Diagnostic |  | See SPN 9122 in 'Supporting Information' tab | [5 empty] | J1939DA |  | 2019-11-14 |  |  | None | IdentityOnly
|  |  |  | N/A | N/A | [15 empty] | 13587 | HVESP8 Module Current 11 | Module-level current measurement instance 11 for this HVES pack instance. Note: Depending on how modules and sensors are grouped within a given battery pack, this measurement instance may refer to an individual module or a group of modules. | [6 empty] | 202 | Diagnostic |  | See SPN 9122 in 'Supporting Information' tab | [5 empty] | J1939DA |  | 2019-11-14 |  |  | None | IdentityOnly
|  |  |  | N/A | N/A | [15 empty] | 13588 | HVESP8 Module Current 12 | Module-level current measurement instance 12 for this HVES pack instance. Note: Depending on how modules and sensors are grouped within a given battery pack, this measurement instance may refer to an individual module or a group of modules. | [6 empty] | 202 | Diagnostic |  | See SPN 9122 in 'Supporting Information' tab | [5 empty] | J1939DA |  | 2019-11-14 |  |  | None | IdentityOnly
|  |  |  | N/A | N/A | [15 empty] | 13589 | HVESP8 Module Current 13 | Module-level current measurement instance 13 for this HVES pack instance. Note: Depending on how modules and sensors are grouped within a given battery pack, this measurement instance may refer to an individual module or a group of modules. | [6 empty] | 202 | Diagnostic |  | See SPN 9122 in 'Supporting Information' tab | [5 empty] | J1939DA |  | 2019-11-14 |  |  | None | IdentityOnly
|  |  |  | N/A | N/A | [15 empty] | 13590 | HVESP8 Module Current 14 | Module-level current measurement instance 14 for this HVES pack instance. Note: Depending on how modules and sensors are grouped within a given battery pack, this measurement instance may refer to an individual module or a group of modules. | [6 empty] | 202 | Diagnostic |  | See SPN 9122 in 'Supporting Information' tab | [5 empty] | J1939DA |  | 2019-11-14 |  |  | None | IdentityOnly
|  |  |  | N/A | N/A | [15 empty] | 13591 | HVESP8 Module Current 15 | Module-level current measurement instance 15 for this HVES pack instance. Note: Depending on how modules and sensors are grouped within a given battery pack, this measurement instance may refer to an individual module or a group of modules. | [6 empty] | 202 | Diagnostic |  | See SPN 9122 in 'Supporting Information' tab | [5 empty] | J1939DA |  | 2019-11-14 |  |  | None | IdentityOnly
|  |  |  | N/A | N/A | [15 empty] | 13592 | HVESP8 Module Current 16 | Module-level current measurement instance 16 for this HVES pack instance. Note: Depending on how modules and sensors are grouped within a given battery pack, this measurement instance may refer to an individual module or a group of modules. | [6 empty] | 202 | Diagnostic |  | See SPN 9122 in 'Supporting Information' tab | [5 empty] | J1939DA |  | 2019-11-14 |  |  | None | IdentityOnly
|  |  |  | N/A | N/A | [15 empty] | 13593 | HVESP8 Module Current 17 | Module-level current measurement instance 17 for this HVES pack instance. Note: Depending on how modules and sensors are grouped within a given battery pack, this measurement instance may refer to an individual module or a group of modules. | [6 empty] | 202 | Diagnostic |  | See SPN 9122 in 'Supporting Information' tab | [5 empty] | J1939DA |  | 2019-11-14 |  |  | None | IdentityOnly
|  |  |  | N/A | N/A | [15 empty] | 13594 | HVESP8 Module Current 18 | Module-level current measurement instance 18 for this HVES pack instance. Note: Depending on how modules and sensors are grouped within a given battery pack, this measurement instance may refer to an individual module or a group of modules. | [6 empty] | 202 | Diagnostic |  | See SPN 9122 in 'Supporting Information' tab | [5 empty] | J1939DA |  | 2019-11-14 |  |  | None | IdentityOnly
|  |  |  | N/A | N/A | [15 empty] | 13595 | HVESP8 Module Current 19 | Module-level current measurement instance 19 for this HVES pack instance. Note: Depending on how modules and sensors are grouped within a given battery pack, this measurement instance may refer to an individual module or a group of modules. | [6 empty] | 202 | Diagnostic |  | See SPN 9122 in 'Supporting Information' tab | [5 empty] | J1939DA |  | 2019-11-14 |  |  | None | IdentityOnly
|  |  |  | N/A | N/A | [15 empty] | 13596 | HVESP8 Module Current 20 | Module-level current measurement instance 20 for this HVES pack instance. Note: Depending on how modules and sensors are grouped within a given battery pack, this measurement instance may refer to an individual module or a group of modules. | [6 empty] | 202 | Diagnostic |  | See SPN 9122 in 'Supporting Information' tab | [5 empty] | J1939DA |  | 2019-11-14 |  |  | None | IdentityOnly
|  |  |  | N/A | N/A | [15 empty] | 13597 | HVESP8 Module Current 21 | Module-level current measurement instance 21 for this HVES pack instance. Note: Depending on how modules and sensors are grouped within a given battery pack, this measurement instance may refer to an individual module or a group of modules. | [6 empty] | 202 | Diagnostic |  | See SPN 9122 in 'Supporting Information' tab | [5 empty] | J1939DA |  | 2019-11-14 |  |  | None | IdentityOnly
|  |  |  | N/A | N/A | [15 empty] | 13598 | HVESP8 Module Current 22 | Module-level current measurement instance 22 for this HVES pack instance. Note: Depending on how modules and sensors are grouped within a given battery pack, this measurement instance may refer to an individual module or a group of modules. | [6 empty] | 202 | Diagnostic |  | See SPN 9122 in 'Supporting Information' tab | [5 empty] | J1939DA |  | 2019-11-14 |  |  | None | IdentityOnly
|  |  |  | N/A | N/A | [15 empty] | 13599 | HVESP8 Module Current 23 | Module-level current measurement instance 23 for this HVES pack instance. Note: Depending on how modules and sensors are grouped within a given battery pack, this measurement instance may refer to an individual module or a group of modules. | [6 empty] | 202 | Diagnostic |  | See SPN 9122 in 'Supporting Information' tab | [5 empty] | J1939DA |  | 2019-11-14 |  |  | None | IdentityOnly
|  |  |  | N/A | N/A | [15 empty] | 13600 | HVESP8 Module Current 24 | Module-level current measurement instance 24 for this HVES pack instance. Note: Depending on how modules and sensors are grouped within a given battery pack, this measurement instance may refer to an individual module or a group of modules. | [6 empty] | 202 | Diagnostic |  | See SPN 9122 in 'Supporting Information' tab | [5 empty] | J1939DA |  | 2019-11-14 |  |  | None | IdentityOnly
|  |  |  | N/A | N/A | [15 empty] | 13601 | HVESP8 Module Current 25 | Module-level current measurement instance 25 for this HVES pack instance. Note: Depending on how modules and sensors are grouped within a given battery pack, this measurement instance may refer to an individual module or a group of modules. | [6 empty] | 202 | Diagnostic |  | See SPN 9122 in 'Supporting Information' tab | [5 empty] | J1939DA |  | 2019-11-14 |  |  | None | IdentityOnly
|  |  |  | N/A | N/A | [15 empty] | 13602 | HVESP8 Module Current 26 | Module-level current measurement instance 26 for this HVES pack instance. Note: Depending on how modules and sensors are grouped within a given battery pack, this measurement instance may refer to an individual module or a group of modules. | [6 empty] | 202 | Diagnostic |  | See SPN 9122 in 'Supporting Information' tab | [5 empty] | J1939DA |  | 2019-11-14 |  |  | None | IdentityOnly
|  |  |  | N/A | N/A | [15 empty] | 13603 | HVESP8 Module Current 27 | Module-level current measurement instance 27 for this HVES pack instance. Note: Depending on how modules and sensors are grouped within a given battery pack, this measurement instance may refer to an individual module or a group of modules. | [6 empty] | 202 | Diagnostic |  | See SPN 9122 in 'Supporting Information' tab | [5 empty] | J1939DA |  | 2019-11-14 |  |  | None | IdentityOnly
|  |  |  | N/A | N/A | [15 empty] | 13604 | HVESP8 Module Current 28 | Module-level current measurement instance 28 for this HVES pack instance. Note: Depending on how modules and sensors are grouped within a given battery pack, this measurement instance may refer to an individual module or a group of modules. | [6 empty] | 202 | Diagnostic |  | See SPN 9122 in 'Supporting Information' tab | [5 empty] | J1939DA |  | 2019-11-14 |  |  | None | IdentityOnly
|  |  |  | N/A | N/A | [15 empty] | 13605 | HVESP8 Module Current 29 | Module-level current measurement instance 29 for this HVES pack instance. Note: Depending on how modules and sensors are grouped within a given battery pack, this measurement instance may refer to an individual module or a group of modules. | [6 empty] | 202 | Diagnostic |  | See SPN 9122 in 'Supporting Information' tab | [5 empty] | J1939DA |  | 2019-11-14 |  |  | None | IdentityOnly
|  |  |  | N/A | N/A | [15 empty] | 13606 | HVESP8 Module Current 30 | Module-level current measurement instance 30 for this HVES pack instance. Note: Depending on how modules and sensors are grouped within a given battery pack, this measurement instance may refer to an individual module or a group of modules. | [6 empty] | 202 | Diagnostic |  | See SPN 9122 in 'Supporting Information' tab | [5 empty] | J1939DA |  | 2019-11-14 |  |  | None | IdentityOnly
|  |  |  | N/A | N/A | [15 empty] | 13607 | HVESP8 Module Current 31 | Module-level current measurement instance 31 for this HVES pack instance. Note: Depending on how modules and sensors are grouped within a given battery pack, this measurement instance may refer to an individual module or a group of modules. | [6 empty] | 202 | Diagnostic |  | See SPN 9122 in 'Supporting Information' tab | [5 empty] | J1939DA |  | 2019-11-14 |  |  | None | IdentityOnly
|  |  |  | N/A | N/A | [15 empty] | 13608 | HVESP8 Module Current 32 | Module-level current measurement instance 32 for this HVES pack instance. Note: Depending on how modules and sensors are grouped within a given battery pack, this measurement instance may refer to an individual module or a group of modules. | [6 empty] | 202 | Diagnostic |  | See SPN 9122 in 'Supporting Information' tab | [5 empty] | J1939DA |  | 2019-11-14 |  |  | None | IdentityOnly
|  |  |  | N/A | N/A | [15 empty] | 13609 | HVESP8 Module Temperature 1 | Module-level temperature measurement instance 1 for this HVES pack instance. Note: Depending on how modules and sensors are grouped within a given battery pack, this measurement instance may refer to an individual module or a group of modules. | [6 empty] | 202 | Diagnostic |  | See SPN 9122 in 'Supporting Information' tab | [5 empty] | J1939DA |  | 2019-11-14 |  |  | None | IdentityOnly
|  |  |  | N/A | N/A | [15 empty] | 13610 | HVESP8 Module Temperature 2 | Module-level temperature measurement instance 2 for this HVES pack instance. Note: Depending on how modules and sensors are grouped within a given battery pack, this measurement instance may refer to an individual module or a group of modules. | [6 empty] | 202 | Diagnostic |  | See SPN 9122 in 'Supporting Information' tab | [5 empty] | J1939DA |  | 2019-11-14 |  |  | None | IdentityOnly
|  |  |  | N/A | N/A | [15 empty] | 13611 | HVESP8 Module Temperature 3 | Module-level temperature measurement instance 3 for this HVES pack instance. Note: Depending on how modules and sensors are grouped within a given battery pack, this measurement instance may refer to an individual module or a group of modules. | [6 empty] | 202 | Diagnostic |  | See SPN 9122 in 'Supporting Information' tab | [5 empty] | J1939DA |  | 2019-11-14 |  |  | None | IdentityOnly
|  |  |  | N/A | N/A | [15 empty] | 13612 | HVESP8 Module Temperature 4 | Module-level temperature measurement instance 4 for this HVES pack instance. Note: Depending on how modules and sensors are grouped within a given battery pack, this measurement instance may refer to an individual module or a group of modules. | [6 empty] | 202 | Diagnostic |  | See SPN 9122 in 'Supporting Information' tab | [5 empty] | J1939DA |  | 2019-11-14 |  |  | None | IdentityOnly
|  |  |  | N/A | N/A | [15 empty] | 13613 | HVESP8 Module Temperature 5 | Module-level temperature measurement instance 5 for this HVES pack instance. Note: Depending on how modules and sensors are grouped within a given battery pack, this measurement instance may refer to an individual module or a group of modules. | [6 empty] | 202 | Diagnostic |  | See SPN 9122 in 'Supporting Information' tab | [5 empty] | J1939DA |  | 2019-11-14 |  |  | None | IdentityOnly
|  |  |  | N/A | N/A | [15 empty] | 13614 | HVESP8 Module Temperature 6 | Module-level temperature measurement instance 6 for this HVES pack instance. Note: Depending on how modules and sensors are grouped within a given battery pack, this measurement instance may refer to an individual module or a group of modules. | [6 empty] | 202 | Diagnostic |  | See SPN 9122 in 'Supporting Information' tab | [5 empty] | J1939DA |  | 2019-11-14 |  |  | None | IdentityOnly
|  |  |  | N/A | N/A | [15 empty] | 13615 | HVESP8 Module Temperature 7 | Module-level temperature measurement instance 7 for this HVES pack instance. Note: Depending on how modules and sensors are grouped within a given battery pack, this measurement instance may refer to an individual module or a group of modules. | [6 empty] | 202 | Diagnostic |  | See SPN 9122 in 'Supporting Information' tab | [5 empty] | J1939DA |  | 2019-11-14 |  |  | None | IdentityOnly
|  |  |  | N/A | N/A | [15 empty] | 13616 | HVESP8 Module Temperature 8 | Module-level temperature measurement instance 8 for this HVES pack instance. Note: Depending on how modules and sensors are grouped within a given battery pack, this measurement instance may refer to an individual module or a group of modules. | [6 empty] | 202 | Diagnostic |  | See SPN 9122 in 'Supporting Information' tab | [5 empty] | J1939DA |  | 2019-11-14 |  |  | None | IdentityOnly
|  |  |  | N/A | N/A | [15 empty] | 13617 | HVESP8 Module Temperature 9 | Module-level temperature measurement instance 9 for this HVES pack instance. Note: Depending on how modules and sensors are grouped within a given battery pack, this measurement instance may refer to an individual module or a group of modules. | [6 empty] | 202 | Diagnostic |  | See SPN 9122 in 'Supporting Information' tab | [5 empty] | J1939DA |  | 2019-11-14 |  |  | None | IdentityOnly
|  |  |  | N/A | N/A | [15 empty] | 13618 | HVESP8 Module Temperature 10 | Module-level temperature measurement instance 10 for this HVES pack instance. Note: Depending on how modules and sensors are grouped within a given battery pack, this measurement instance may refer to an individual module or a group of modules. | [6 empty] | 202 | Diagnostic |  | See SPN 9122 in 'Supporting Information' tab | [5 empty] | J1939DA |  | 2019-11-14 |  |  | None | IdentityOnly
|  |  |  | N/A | N/A | [15 empty] | 13619 | HVESP8 Module Temperature 11 | Module-level temperature measurement instance 11 for this HVES pack instance. Note: Depending on how modules and sensors are grouped within a given battery pack, this measurement instance may refer to an individual module or a group of modules. | [6 empty] | 202 | Diagnostic |  | See SPN 9122 in 'Supporting Information' tab | [5 empty] | J1939DA |  | 2019-11-14 |  |  | None | IdentityOnly
|  |  |  | N/A | N/A | [15 empty] | 13620 | HVESP8 Module Temperature 12 | Module-level temperature measurement instance 12 for this HVES pack instance. Note: Depending on how modules and sensors are grouped within a given battery pack, this measurement instance may refer to an individual module or a group of modules. | [6 empty] | 202 | Diagnostic |  | See SPN 9122 in 'Supporting Information' tab | [5 empty] | J1939DA |  | 2019-11-14 |  |  | None | IdentityOnly
|  |  |  | N/A | N/A | [15 empty] | 13621 | HVESP8 Module Temperature 13 | Module-level temperature measurement instance 13 for this HVES pack instance. Note: Depending on how modules and sensors are grouped within a given battery pack, this measurement instance may refer to an individual module or a group of modules. | [6 empty] | 202 | Diagnostic |  | See SPN 9122 in 'Supporting Information' tab | [5 empty] | J1939DA |  | 2019-11-14 |  |  | None | IdentityOnly
|  |  |  | N/A | N/A | [15 empty] | 13622 | HVESP8 Module Temperature 14 | Module-level temperature measurement instance 14 for this HVES pack instance. Note: Depending on how modules and sensors are grouped within a given battery pack, this measurement instance may refer to an individual module or a group of modules. | [6 empty] | 202 | Diagnostic |  | See SPN 9122 in 'Supporting Information' tab | [5 empty] | J1939DA |  | 2019-11-14 |  |  | None | IdentityOnly
|  |  |  | N/A | N/A | [15 empty] | 13623 | HVESP8 Module Temperature 15 | Module-level temperature measurement instance 15 for this HVES pack instance. Note: Depending on how modules and sensors are grouped within a given battery pack, this measurement instance may refer to an individual module or a group of modules. | [6 empty] | 202 | Diagnostic |  | See SPN 9122 in 'Supporting Information' tab | [5 empty] | J1939DA |  | 2019-11-14 |  |  | None | IdentityOnly
|  |  |  | N/A | N/A | [15 empty] | 13624 | HVESP8 Module Temperature 16 | Module-level temperature measurement instance 16 for this HVES pack instance. Note: Depending on how modules and sensors are grouped within a given battery pack, this measurement instance may refer to an individual module or a group of modules. | [6 empty] | 202 | Diagnostic |  | See SPN 9122 in 'Supporting Information' tab | [5 empty] | J1939DA |  | 2019-11-14 |  |  | None | IdentityOnly
|  |  |  | N/A | N/A | [15 empty] | 13625 | HVESP8 Module Temperature 17 | Module-level temperature measurement instance 17 for this HVES pack instance. Note: Depending on how modules and sensors are grouped within a given battery pack, this measurement instance may refer to an individual module or a group of modules. | [6 empty] | 202 | Diagnostic |  | See SPN 9122 in 'Supporting Information' tab | [5 empty] | J1939DA |  | 2019-11-14 |  |  | None | IdentityOnly
|  |  |  | N/A | N/A | [15 empty] | 13626 | HVESP8 Module Temperature 18 | Module-level temperature measurement instance 18 for this HVES pack instance. Note: Depending on how modules and sensors are grouped within a given battery pack, this measurement instance may refer to an individual module or a group of modules. | [6 empty] | 202 | Diagnostic |  | See SPN 9122 in 'Supporting Information' tab | [5 empty] | J1939DA |  | 2019-11-14 |  |  | None | IdentityOnly
|  |  |  | N/A | N/A | [15 empty] | 13627 | HVESP8 Module Temperature 19 | Module-level temperature measurement instance 19 for this HVES pack instance. Note: Depending on how modules and sensors are grouped within a given battery pack, this measurement instance may refer to an individual module or a group of modules. | [6 empty] | 202 | Diagnostic |  | See SPN 9122 in 'Supporting Information' tab | [5 empty] | J1939DA |  | 2019-11-14 |  |  | None | IdentityOnly
|  |  |  | N/A | N/A | [15 empty] | 13628 | HVESP8 Module Temperature 20 | Module-level temperature measurement instance 20 for this HVES pack instance. Note: Depending on how modules and sensors are grouped within a given battery pack, this measurement instance may refer to an individual module or a group of modules. | [6 empty] | 202 | Diagnostic |  | See SPN 9122 in 'Supporting Information' tab | [5 empty] | J1939DA |  | 2019-11-14 |  |  | None | IdentityOnly
|  |  |  | N/A | N/A | [15 empty] | 13629 | HVESP8 Module Temperature 21 | Module-level temperature measurement instance 21 for this HVES pack instance. Note: Depending on how modules and sensors are grouped within a given battery pack, this measurement instance may refer to an individual module or a group of modules. | [6 empty] | 202 | Diagnostic |  | See SPN 9122 in 'Supporting Information' tab | [5 empty] | J1939DA |  | 2019-11-14 |  |  | None | IdentityOnly
|  |  |  | N/A | N/A | [15 empty] | 13630 | HVESP8 Module Temperature 22 | Module-level temperature measurement instance 22 for this HVES pack instance. Note: Depending on how modules and sensors are grouped within a given battery pack, this measurement instance may refer to an individual module or a group of modules. | [6 empty] | 202 | Diagnostic |  | See SPN 9122 in 'Supporting Information' tab | [5 empty] | J1939DA |  | 2019-11-14 |  |  | None | IdentityOnly
|  |  |  | N/A | N/A | [15 empty] | 13631 | HVESP8 Module Temperature 23 | Module-level temperature measurement instance 23 for this HVES pack instance. Note: Depending on how modules and sensors are grouped within a given battery pack, this measurement instance may refer to an individual module or a group of modules. | [6 empty] | 202 | Diagnostic |  | See SPN 9122 in 'Supporting Information' tab | [5 empty] | J1939DA |  | 2019-11-14 |  |  | None | IdentityOnly
|  |  |  | N/A | N/A | [15 empty] | 13632 | HVESP8 Module Temperature 24 | Module-level temperature measurement instance 24 for this HVES pack instance. Note: Depending on how modules and sensors are grouped within a given battery pack, this measurement instance may refer to an individual module or a group of modules. | [6 empty] | 202 | Diagnostic |  | See SPN 9122 in 'Supporting Information' tab | [5 empty] | J1939DA |  | 2019-11-14 |  |  | None | IdentityOnly
|  |  |  | N/A | N/A | [15 empty] | 13633 | HVESP8 Module Temperature 25 | Module-level temperature measurement instance 25 for this HVES pack instance. Note: Depending on how modules and sensors are grouped within a given battery pack, this measurement instance may refer to an individual module or a group of modules. | [6 empty] | 202 | Diagnostic |  | See SPN 9122 in 'Supporting Information' tab | [5 empty] | J1939DA |  | 2019-11-14 |  |  | None | IdentityOnly
|  |  |  | N/A | N/A | [15 empty] | 13634 | HVESP8 Module Temperature 26 | Module-level temperature measurement instance 26 for this HVES pack instance. Note: Depending on how modules and sensors are grouped within a given battery pack, this measurement instance may refer to an individual module or a group of modules. | [6 empty] | 202 | Diagnostic |  | See SPN 9122 in 'Supporting Information' tab | [5 empty] | J1939DA |  | 2019-11-14 |  |  | None | IdentityOnly
|  |  |  | N/A | N/A | [15 empty] | 13635 | HVESP8 Module Temperature 27 | Module-level temperature measurement instance 27 for this HVES pack instance. Note: Depending on how modules and sensors are grouped within a given battery pack, this measurement instance may refer to an individual module or a group of modules. | [6 empty] | 202 | Diagnostic |  | See SPN 9122 in 'Supporting Information' tab | [5 empty] | J1939DA |  | 2019-11-14 |  |  | None | IdentityOnly
|  |  |  | N/A | N/A | [15 empty] | 13636 | HVESP8 Module Temperature 28 | Module-level temperature measurement instance 28 for this HVES pack instance. Note: Depending on how modules and sensors are grouped within a given battery pack, this measurement instance may refer to an individual module or a group of modules. | [6 empty] | 202 | Diagnostic |  | See SPN 9122 in 'Supporting Information' tab | [5 empty] | J1939DA |  | 2019-11-14 |  |  | None | IdentityOnly
|  |  |  | N/A | N/A | [15 empty] | 13637 | HVESP8 Module Temperature 29 | Module-level temperature measurement instance 29 for this HVES pack instance. Note: Depending on how modules and sensors are grouped within a given battery pack, this measurement instance may refer to an individual module or a group of modules. | [6 empty] | 202 | Diagnostic |  | See SPN 9122 in 'Supporting Information' tab | [5 empty] | J1939DA |  | 2019-11-14 |  |  | None | IdentityOnly
|  |  |  | N/A | N/A | [15 empty] | 13638 | HVESP8 Module Temperature 30 | Module-level temperature measurement instance 30 for this HVES pack instance. Note: Depending on how modules and sensors are grouped within a given battery pack, this measurement instance may refer to an individual module or a group of modules. | [6 empty] | 202 | Diagnostic |  | See SPN 9122 in 'Supporting Information' tab | [5 empty] | J1939DA |  | 2019-11-14 |  |  | None | IdentityOnly
|  |  |  | N/A | N/A | [15 empty] | 13639 | HVESP8 Module Temperature 31 | Module-level temperature measurement instance 31 for this HVES pack instance. Note: Depending on how modules and sensors are grouped within a given battery pack, this measurement instance may refer to an individual module or a group of modules. | [6 empty] | 202 | Diagnostic |  | See SPN 9122 in 'Supporting Information' tab | [5 empty] | J1939DA |  | 2019-11-14 |  |  | None | IdentityOnly
|  |  |  | N/A | N/A | [15 empty] | 13640 | HVESP8 Module Temperature 32 | Module-level temperature measurement instance 32 for this HVES pack instance. Note: Depending on how modules and sensors are grouped within a given battery pack, this measurement instance may refer to an individual module or a group of modules. | [6 empty] | 202 | Diagnostic |  | See SPN 9122 in 'Supporting Information' tab | [5 empty] | J1939DA |  | 2019-11-14 |  |  | None | IdentityOnly
|  |  |  | N/A | N/A | [15 empty] | 13641 | HVESP8 Module 1 State of Health | Indicates the expected remaining "Life" of this module. Battery life is a manufacturer-specific measure of how well the energy storage pack is functioning relative to its nominal (rated) and end (failed) states. | [6 empty] | 202 | Diagnostic | [7 empty] | J1939DA |  | 2019-11-14 |  |  | None | IdentityOnly
|  |  |  | N/A | N/A | [15 empty] | 13642 | HVESP8 Module 2 State of Health | Indicates the expected remaining "Life" of this module. Battery life is a manufacturer-specific measure of how well the energy storage pack is functioning relative to its nominal (rated) and end (failed) states. | [6 empty] | 202 | Diagnostic | [7 empty] | J1939DA |  | 2019-11-14 |  |  | None | IdentityOnly
|  |  |  | N/A | N/A | [15 empty] | 13643 | HVESP8 Module 3 State of Health | Indicates the expected remaining "Life" of this module. Battery life is a manufacturer-specific measure of how well the energy storage pack is functioning relative to its nominal (rated) and end (failed) states. | [6 empty] | 202 | Diagnostic | [7 empty] | J1939DA |  | 2019-11-14 |  |  | None | IdentityOnly
|  |  |  | N/A | N/A | [15 empty] | 13644 | HVESP8 Module 4 State of Health | Indicates the expected remaining "Life" of this module. Battery life is a manufacturer-specific measure of how well the energy storage pack is functioning relative to its nominal (rated) and end (failed) states. | [6 empty] | 202 | Diagnostic | [7 empty] | J1939DA |  | 2019-11-14 |  |  | None | IdentityOnly
|  |  |  | N/A | N/A | [15 empty] | 13645 | HVESP8 Module 5 State of Health | Indicates the expected remaining "Life" of this module. Battery life is a manufacturer-specific measure of how well the energy storage pack is functioning relative to its nominal (rated) and end (failed) states. | [6 empty] | 202 | Diagnostic | [7 empty] | J1939DA |  | 2019-11-14 |  |  | None | IdentityOnly
|  |  |  | N/A | N/A | [15 empty] | 13646 | HVESP8 Module 6 State of Health | Indicates the expected remaining "Life" of this module. Battery life is a manufacturer-specific measure of how well the energy storage pack is functioning relative to its nominal (rated) and end (failed) states. | [6 empty] | 202 | Diagnostic | [7 empty] | J1939DA |  | 2019-11-14 |  |  | None | IdentityOnly
|  |  |  | N/A | N/A | [15 empty] | 13647 | HVESP8 Module 7 State of Health | Indicates the expected remaining "Life" of this module. Battery life is a manufacturer-specific measure of how well the energy storage pack is functioning relative to its nominal (rated) and end (failed) states. | [6 empty] | 202 | Diagnostic | [7 empty] | J1939DA |  | 2019-11-14 |  |  | None | IdentityOnly
|  |  |  | N/A | N/A | [15 empty] | 13648 | HVESP8 Module 8 State of Health | Indicates the expected remaining "Life" of this module. Battery life is a manufacturer-specific measure of how well the energy storage pack is functioning relative to its nominal (rated) and end (failed) states. | [6 empty] | 202 | Diagnostic | [7 empty] | J1939DA |  | 2019-11-14 |  |  | None | IdentityOnly
|  |  |  | N/A | N/A | [15 empty] | 13649 | HVESP8 Module 9 State of Health | Indicates the expected remaining "Life" of this module. Battery life is a manufacturer-specific measure of how well the energy storage pack is functioning relative to its nominal (rated) and end (failed) states. | [6 empty] | 202 | Diagnostic | [7 empty] | J1939DA |  | 2019-11-14 |  |  | None | IdentityOnly
|  |  |  | N/A | N/A | [15 empty] | 13650 | HVESP8 Module 10 State of Health | Indicates the expected remaining "Life" of this module. Battery life is a manufacturer-specific measure of how well the energy storage pack is functioning relative to its nominal (rated) and end (failed) states. | [6 empty] | 202 | Diagnostic | [7 empty] | J1939DA |  | 2019-11-14 |  |  | None | IdentityOnly
|  |  |  | N/A | N/A | [15 empty] | 13651 | HVESP8 Module 11 State of Health | Indicates the expected remaining "Life" of this module. Battery life is a manufacturer-specific measure of how well the energy storage pack is functioning relative to its nominal (rated) and end (failed) states. | [6 empty] | 202 | Diagnostic | [7 empty] | J1939DA |  | 2019-11-14 |  |  | None | IdentityOnly
|  |  |  | N/A | N/A | [15 empty] | 13652 | HVESP8 Module 12 State of Health | Indicates the expected remaining "Life" of this module. Battery life is a manufacturer-specific measure of how well the energy storage pack is functioning relative to its nominal (rated) and end (failed) states. | [6 empty] | 202 | Diagnostic | [7 empty] | J1939DA |  | 2019-11-14 |  |  | None | IdentityOnly
|  |  |  | N/A | N/A | [15 empty] | 13653 | HVESP8 Module 13 State of Health | Indicates the expected remaining "Life" of this module. Battery life is a manufacturer-specific measure of how well the energy storage pack is functioning relative to its nominal (rated) and end (failed) states. | [6 empty] | 202 | Diagnostic | [7 empty] | J1939DA |  | 2019-11-14 |  |  | None | IdentityOnly
|  |  |  | N/A | N/A | [15 empty] | 13654 | HVESP8 Module 14 State of Health | Indicates the expected remaining "Life" of this module. Battery life is a manufacturer-specific measure of how well the energy storage pack is functioning relative to its nominal (rated) and end (failed) states. | [6 empty] | 202 | Diagnostic | [7 empty] | J1939DA |  | 2019-11-14 |  |  | None | IdentityOnly
|  |  |  | N/A | N/A | [15 empty] | 13655 | HVESP8 Module 15 State of Health | Indicates the expected remaining "Life" of this module. Battery life is a manufacturer-specific measure of how well the energy storage pack is functioning relative to its nominal (rated) and end (failed) states. | [6 empty] | 202 | Diagnostic | [7 empty] | J1939DA |  | 2019-11-14 |  |  | None | IdentityOnly
|  |  |  | N/A | N/A | [15 empty] | 13656 | HVESP8 Module 16 State of Health | Indicates the expected remaining "Life" of this module. Battery life is a manufacturer-specific measure of how well the energy storage pack is functioning relative to its nominal (rated) and end (failed) states. | [6 empty] | 202 | Diagnostic | [7 empty] | J1939DA |  | 2019-11-14 |  |  | None | IdentityOnly
|  |  |  | N/A | N/A | [15 empty] | 13657 | HVESP8 Module 17 State of Health | Indicates the expected remaining "Life" of this module. Battery life is a manufacturer-specific measure of how well the energy storage pack is functioning relative to its nominal (rated) and end (failed) states. | [6 empty] | 202 | Diagnostic | [7 empty] | J1939DA |  | 2019-11-14 |  |  | None | IdentityOnly
|  |  |  | N/A | N/A | [15 empty] | 13658 | HVESP8 Module 18 State of Health | Indicates the expected remaining "Life" of this module. Battery life is a manufacturer-specific measure of how well the energy storage pack is functioning relative to its nominal (rated) and end (failed) states. | [6 empty] | 202 | Diagnostic | [7 empty] | J1939DA |  | 2019-11-14 |  |  | None | IdentityOnly
|  |  |  | N/A | N/A | [15 empty] | 13659 | HVESP8 Module 19 State of Health | Indicates the expected remaining "Life" of this module. Battery life is a manufacturer-specific measure of how well the energy storage pack is functioning relative to its nominal (rated) and end (failed) states. | [6 empty] | 202 | Diagnostic | [7 empty] | J1939DA |  | 2019-11-14 |  |  | None | IdentityOnly
|  |  |  | N/A | N/A | [15 empty] | 13660 | HVESP8 Module 20 State of Health | Indicates the expected remaining "Life" of this module. Battery life is a manufacturer-specific measure of how well the energy storage pack is functioning relative to its nominal (rated) and end (failed) states. | [6 empty] | 202 | Diagnostic | [7 empty] | J1939DA |  | 2019-11-14 |  |  | None | IdentityOnly
|  |  |  | N/A | N/A | [15 empty] | 13661 | HVESP8 Module 21 State of Health | Indicates the expected remaining "Life" of this module. Battery life is a manufacturer-specific measure of how well the energy storage pack is functioning relative to its nominal (rated) and end (failed) states. | [6 empty] | 202 | Diagnostic | [7 empty] | J1939DA |  | 2019-11-14 |  |  | None | IdentityOnly
|  |  |  | N/A | N/A | [15 empty] | 13662 | HVESP8 Module 22 State of Health | Indicates the expected remaining "Life" of this module. Battery life is a manufacturer-specific measure of how well the energy storage pack is functioning relative to its nominal (rated) and end (failed) states. | [6 empty] | 202 | Diagnostic | [7 empty] | J1939DA |  | 2019-11-14 |  |  | None | IdentityOnly
|  |  |  | N/A | N/A | [15 empty] | 13663 | HVESP8 Module 23 State of Health | Indicates the expected remaining "Life" of this module. Battery life is a manufacturer-specific measure of how well the energy storage pack is functioning relative to its nominal (rated) and end (failed) states. | [6 empty] | 202 | Diagnostic | [7 empty] | J1939DA |  | 2019-11-14 |  |  | None | IdentityOnly
|  |  |  | N/A | N/A | [15 empty] | 13664 | HVESP8 Module 24 State of Health | Indicates the expected remaining "Life" of this module. Battery life is a manufacturer-specific measure of how well the energy storage pack is functioning relative to its nominal (rated) and end (failed) states. | [6 empty] | 202 | Diagnostic | [7 empty] | J1939DA |  | 2019-11-14 |  |  | None | IdentityOnly
|  |  |  | N/A | N/A | [15 empty] | 13665 | HVESP8 Module 25 State of Health | Indicates the expected remaining "Life" of this module. Battery life is a manufacturer-specific measure of how well the energy storage pack is functioning relative to its nominal (rated) and end (failed) states. | [6 empty] | 202 | Diagnostic | [7 empty] | J1939DA |  | 2019-11-14 |  |  | None | IdentityOnly
|  |  |  | N/A | N/A | [15 empty] | 13666 | HVESP8 Module 26 State of Health | Indicates the expected remaining "Life" of this module. Battery life is a manufacturer-specific measure of how well the energy storage pack is functioning relative to its nominal (rated) and end (failed) states. | [6 empty] | 202 | Diagnostic | [7 empty] | J1939DA |  | 2019-11-14 |  |  | None | IdentityOnly
|  |  |  | N/A | N/A | [15 empty] | 13667 | HVESP8 Module 27 State of Health | Indicates the expected remaining "Life" of this module. Battery life is a manufacturer-specific measure of how well the energy storage pack is functioning relative to its nominal (rated) and end (failed) states. | [6 empty] | 202 | Diagnostic | [7 empty] | J1939DA |  | 2019-11-14 |  |  | None | IdentityOnly
|  |  |  | N/A | N/A | [15 empty] | 13668 | HVESP8 Module 28 State of Health | Indicates the expected remaining "Life" of this module. Battery life is a manufacturer-specific measure of how well the energy storage pack is functioning relative to its nominal (rated) and end (failed) states. | [6 empty] | 202 | Diagnostic | [7 empty] | J1939DA |  | 2019-11-14 |  |  | None | IdentityOnly
|  |  |  | N/A | N/A | [15 empty] | 13669 | HVESP8 Module 29 State of Health | Indicates the expected remaining "Life" of this module. Battery life is a manufacturer-specific measure of how well the energy storage pack is functioning relative to its nominal (rated) and end (failed) states. | [6 empty] | 202 | Diagnostic | [7 empty] | J1939DA |  | 2019-11-14 |  |  | None | IdentityOnly
|  |  |  | N/A | N/A | [15 empty] | 13670 | HVESP8 Module 30 State of Health | Indicates the expected remaining "Life" of this module. Battery life is a manufacturer-specific measure of how well the energy storage pack is functioning relative to its nominal (rated) and end (failed) states. | [6 empty] | 202 | Diagnostic | [7 empty] | J1939DA |  | 2019-11-14 |  |  | None | IdentityOnly
|  |  |  | N/A | N/A | [15 empty] | 13671 | HVESP8 Module 31 State of Health | Indicates the expected remaining "Life" of this module. Battery life is a manufacturer-specific measure of how well the energy storage pack is functioning relative to its nominal (rated) and end (failed) states. | [6 empty] | 202 | Diagnostic | [7 empty] | J1939DA |  | 2019-11-14 |  |  | None | IdentityOnly
|  |  |  | N/A | N/A | [15 empty] | 13672 | HVESP8 Module 32 State of Health | Indicates the expected remaining "Life" of this module. Battery life is a manufacturer-specific measure of how well the energy storage pack is functioning relative to its nominal (rated) and end (failed) states. | [6 empty] | 202 | Diagnostic | [7 empty] | J1939DA |  | 2019-11-14 |  |  | None | IdentityOnly
|  |  |  | N/A | N/A | [15 empty] | 13673 | HVESP8 Voltage Sensors | Indicates a fault with one or more voltage sensors within this HVES pack instance. | [6 empty] | 202 | Diagnostic | [7 empty] | J1939DA |  | 2019-11-14 |  |  | None | IdentityOnly
|  |  |  | N/A | N/A | [15 empty] | 13674 | HVESP8 Module 1 Controller | Controller used for this battery module instance of this HVES pack instance. | [6 empty] | 202 | Diagnostic | [7 empty] | J1939DA |  | 2019-11-14 |  |  | None | IdentityOnly
|  |  |  | N/A | N/A | [15 empty] | 13675 | HVESP8 Module 2 Controller | Controller used for this battery module instance of this HVES pack instance. | [6 empty] | 202 | Diagnostic | [7 empty] | J1939DA |  | 2019-11-14 |  |  | None | IdentityOnly
|  |  |  | N/A | N/A | [15 empty] | 13676 | HVESP8 Module 3 Controller | Controller used for this battery module instance of this HVES pack instance. | [6 empty] | 202 | Diagnostic | [7 empty] | J1939DA |  | 2019-11-14 |  |  | None | IdentityOnly
|  |  |  | N/A | N/A | [15 empty] | 13677 | HVESP8 Module 4 Controller | Controller used for this battery module instance of this HVES pack instance. | [6 empty] | 202 | Diagnostic | [7 empty] | J1939DA |  | 2019-11-14 |  |  | None | IdentityOnly
|  |  |  | N/A | N/A | [15 empty] | 13678 | HVESP8 Module 5 Controller | Controller used for this battery module instance of this HVES pack instance. | [6 empty] | 202 | Diagnostic | [7 empty] | J1939DA |  | 2019-11-14 |  |  | None | IdentityOnly
|  |  |  | N/A | N/A | [15 empty] | 13679 | HVESP8 Module 6 Controller | Controller used for this battery module instance of this HVES pack instance. | [6 empty] | 202 | Diagnostic | [7 empty] | J1939DA |  | 2019-11-14 |  |  | None | IdentityOnly
|  |  |  | N/A | N/A | [15 empty] | 13680 | HVESP8 Module 7 Controller | Controller used for this battery module instance of this HVES pack instance. | [6 empty] | 202 | Diagnostic | [7 empty] | J1939DA |  | 2019-11-14 |  |  | None | IdentityOnly
|  |  |  | N/A | N/A | [15 empty] | 13681 | HVESP8 Module 8 Controller | Controller used for this battery module instance of this HVES pack instance. | [6 empty] | 202 | Diagnostic | [7 empty] | J1939DA |  | 2019-11-14 |  |  | None | IdentityOnly
|  |  |  | N/A | N/A | [15 empty] | 13682 | HVESP8 Module 9 Controller | Controller used for this battery module instance of this HVES pack instance. | [6 empty] | 202 | Diagnostic | [7 empty] | J1939DA |  | 2019-11-14 |  |  | None | IdentityOnly
|  |  |  | N/A | N/A | [15 empty] | 13683 | HVESP8 Module 10 Controller | Controller used for this battery module instance of this HVES pack instance. | [6 empty] | 202 | Diagnostic | [7 empty] | J1939DA |  | 2019-11-14 |  |  | None | IdentityOnly
|  |  |  | N/A | N/A | [15 empty] | 13684 | HVESP8 Module 11 Controller | Controller used for this battery module instance of this HVES pack instance. | [6 empty] | 202 | Diagnostic | [7 empty] | J1939DA |  | 2019-11-14 |  |  | None | IdentityOnly
|  |  |  | N/A | N/A | [15 empty] | 13685 | HVESP8 Module 12 Controller | Controller used for this battery module instance of this HVES pack instance. | [6 empty] | 202 | Diagnostic | [7 empty] | J1939DA |  | 2019-11-14 |  |  | None | IdentityOnly
|  |  |  | N/A | N/A | [15 empty] | 13686 | HVESP8 Module 13 Controller | Controller used for this battery module instance of this HVES pack instance. | [6 empty] | 202 | Diagnostic | [7 empty] | J1939DA |  | 2019-11-14 |  |  | None | IdentityOnly
|  |  |  | N/A | N/A | [15 empty] | 13687 | HVESP8 Module 14 Controller | Controller used for this battery module instance of this HVES pack instance. | [6 empty] | 202 | Diagnostic | [7 empty] | J1939DA |  | 2019-11-14 |  |  | None | IdentityOnly
|  |  |  | N/A | N/A | [15 empty] | 13688 | HVESP8 Module 15 Controller | Controller used for this battery module instance of this HVES pack instance. | [6 empty] | 202 | Diagnostic | [7 empty] | J1939DA |  | 2019-11-14 |  |  | None | IdentityOnly
|  |  |  | N/A | N/A | [15 empty] | 13689 | HVESP8 Module 16 Controller | Controller used for this battery module instance of this HVES pack instance. | [6 empty] | 202 | Diagnostic | [7 empty] | J1939DA |  | 2019-11-14 |  |  | None | IdentityOnly
|  |  |  | N/A | N/A | [15 empty] | 13690 | HVESP8 Module 17 Controller | Controller used for this battery module instance of this HVES pack instance. | [6 empty] | 202 | Diagnostic | [7 empty] | J1939DA |  | 2019-11-14 |  |  | None | IdentityOnly
|  |  |  | N/A | N/A | [15 empty] | 13691 | HVESP8 Module 18 Controller | Controller used for this battery module instance of this HVES pack instance. | [6 empty] | 202 | Diagnostic | [7 empty] | J1939DA |  | 2019-11-14 |  |  | None | IdentityOnly
|  |  |  | N/A | N/A | [15 empty] | 13692 | HVESP8 Module 19 Controller | Controller used for this battery module instance of this HVES pack instance. | [6 empty] | 202 | Diagnostic | [7 empty] | J1939DA |  | 2019-11-14 |  |  | None | IdentityOnly
|  |  |  | N/A | N/A | [15 empty] | 13693 | HVESP8 Module 20 Controller | Controller used for this battery module instance of this HVES pack instance. | [6 empty] | 202 | Diagnostic | [7 empty] | J1939DA |  | 2019-11-14 |  |  | None | IdentityOnly
|  |  |  | N/A | N/A | [15 empty] | 13694 | HVESP8 Module 21 Controller | Controller used for this battery module instance of this HVES pack instance. | [6 empty] | 202 | Diagnostic | [7 empty] | J1939DA |  | 2019-11-14 |  |  | None | IdentityOnly
|  |  |  | N/A | N/A | [15 empty] | 13695 | HVESP8 Module 22 Controller | Controller used for this battery module instance of this HVES pack instance. | [6 empty] | 202 | Diagnostic | [7 empty] | J1939DA |  | 2019-11-14 |  |  | None | IdentityOnly
|  |  |  | N/A | N/A | [15 empty] | 13696 | HVESP8 Module 23 Controller | Controller used for this battery module instance of this HVES pack instance. | [6 empty] | 202 | Diagnostic | [7 empty] | J1939DA |  | 2019-11-14 |  |  | None | IdentityOnly
|  |  |  | N/A | N/A | [15 empty] | 13697 | HVESP8 Module 24 Controller | Controller used for this battery module instance of this HVES pack instance. | [6 empty] | 202 | Diagnostic | [7 empty] | J1939DA |  | 2019-11-14 |  |  | None | IdentityOnly
|  |  |  | N/A | N/A | [15 empty] | 13698 | HVESP8 Module 25 Controller | Controller used for this battery module instance of this HVES pack instance. | [6 empty] | 202 | Diagnostic | [7 empty] | J1939DA |  | 2019-11-14 |  |  | None | IdentityOnly
|  |  |  | N/A | N/A | [15 empty] | 13699 | HVESP8 Module 26 Controller | Controller used for this battery module instance of this HVES pack instance. | [6 empty] | 202 | Diagnostic | [7 empty] | J1939DA |  | 2019-11-14 |  |  | None | IdentityOnly
|  |  |  | N/A | N/A | [15 empty] | 13700 | HVESP8 Module 27 Controller | Controller used for this battery module instance of this HVES pack instance. | [6 empty] | 202 | Diagnostic | [7 empty] | J1939DA |  | 2019-11-14 |  |  | None | IdentityOnly
|  |  |  | N/A | N/A | [15 empty] | 13701 | HVESP8 Module 28 Controller | Controller used for this battery module instance of this HVES pack instance. | [6 empty] | 202 | Diagnostic | [7 empty] | J1939DA |  | 2019-11-14 |  |  | None | IdentityOnly
|  |  |  | N/A | N/A | [15 empty] | 13702 | HVESP8 Module 29 Controller | Controller used for this battery module instance of this HVES pack instance. | [6 empty] | 202 | Diagnostic | [7 empty] | J1939DA |  | 2019-11-14 |  |  | None | IdentityOnly
|  |  |  | N/A | N/A | [15 empty] | 13703 | HVESP8 Module 30 Controller | Controller used for this battery module instance of this HVES pack instance. | [6 empty] | 202 | Diagnostic | [7 empty] | J1939DA |  | 2019-11-14 |  |  | None | IdentityOnly
|  |  |  | N/A | N/A | [15 empty] | 13704 | HVESP8 Module 31 Controller | Controller used for this battery module instance of this HVES pack instance. | [6 empty] | 202 | Diagnostic | [7 empty] | J1939DA |  | 2019-11-14 |  |  | None | IdentityOnly
|  |  |  | N/A | N/A | [15 empty] | 13705 | HVESP8 Module 32 Controller | Controller used for this battery module instance of this HVES pack instance. | [6 empty] | 202 | Diagnostic | [7 empty] | J1939DA |  | 2019-11-14 |  |  | None | IdentityOnly
|  |  |  | N/A | N/A | [15 empty] | 13706 | HVESP8 Pre-Charge Failed to Complete | Indicates that this HVES pack instance failed to complete the pre-charging process. | [6 empty] | 202 | Diagnostic | [7 empty] | J1939DA |  | 2019-11-14 |  |  | None | IdentityOnly
|  |  |  | N/A | N/A | [15 empty] | 13707 | HVESP8 Controller | Controller used for this pack instance of this HVES. | [6 empty] | 202 | Diagnostic | [7 empty] | J1939DA |  | 2019-11-14 |  |  | None | IdentityOnly
|  |  |  | N/A | N/A | [15 empty] | 13708 | HVESP8 Coolant Control Valve | Coolant control valve used to regulate the coolant flow in & out of the high voltage energy storage pack instance. | [6 empty] | 202 | Diagnostic | [7 empty] | J1939DA |  | 2019-11-14 |  |  | None | IdentityOnly
|  |  |  | N/A | N/A | [15 empty] | 13709 | HVESP9 Module Voltage 1 | Module-level voltage measurement instance 1 for this HVES pack instance. Note: Depending on how modules and sensors are grouped within a given battery pack, this measurement instance may refer to an individual module or a group of modules. | [6 empty] | 202 | Diagnostic |  | See SPN 9122 in 'Supporting Information' tab | [5 empty] | J1939DA |  | 2019-11-14 |  |  | None | IdentityOnly
|  |  |  | N/A | N/A | [15 empty] | 13710 | HVESP9 Module Voltage 2 | Module-level voltage measurement instance 2 for this HVES pack instance. Note: Depending on how modules and sensors are grouped within a given battery pack, this measurement instance may refer to an individual module or a group of modules. | [6 empty] | 202 | Diagnostic |  | See SPN 9122 in 'Supporting Information' tab | [5 empty] | J1939DA |  | 2019-11-14 |  |  | None | IdentityOnly
|  |  |  | N/A | N/A | [15 empty] | 13711 | HVESP9 Module Voltage 3 | Module-level voltage measurement instance 3 for this HVES pack instance. Note: Depending on how modules and sensors are grouped within a given battery pack, this measurement instance may refer to an individual module or a group of modules. | [6 empty] | 202 | Diagnostic |  | See SPN 9122 in 'Supporting Information' tab | [5 empty] | J1939DA |  | 2019-11-14 |  |  | None | IdentityOnly
|  |  |  | N/A | N/A | [15 empty] | 13712 | HVESP9 Module Voltage 4 | Module-level voltage measurement instance 4 for this HVES pack instance. Note: Depending on how modules and sensors are grouped within a given battery pack, this measurement instance may refer to an individual module or a group of modules. | [6 empty] | 202 | Diagnostic |  | See SPN 9122 in 'Supporting Information' tab | [5 empty] | J1939DA |  | 2019-11-14 |  |  | None | IdentityOnly
|  |  |  | N/A | N/A | [15 empty] | 13713 | HVESP9 Module Voltage 5 | Module-level voltage measurement instance 5 for this HVES pack instance. Note: Depending on how modules and sensors are grouped within a given battery pack, this measurement instance may refer to an individual module or a group of modules. | [6 empty] | 202 | Diagnostic |  | See SPN 9122 in 'Supporting Information' tab | [5 empty] | J1939DA |  | 2019-11-14 |  |  | None | IdentityOnly
|  |  |  | N/A | N/A | [15 empty] | 13714 | HVESP9 Module Voltage 6 | Module-level voltage measurement instance 6 for this HVES pack instance. Note: Depending on how modules and sensors are grouped within a given battery pack, this measurement instance may refer to an individual module or a group of modules. | [6 empty] | 202 | Diagnostic |  | See SPN 9122 in 'Supporting Information' tab | [5 empty] | J1939DA |  | 2019-11-14 |  |  | None | IdentityOnly
|  |  |  | N/A | N/A | [15 empty] | 13715 | HVESP9 Module Voltage 7 | Module-level voltage measurement instance 7 for this HVES pack instance. Note: Depending on how modules and sensors are grouped within a given battery pack, this measurement instance may refer to an individual module or a group of modules. | [6 empty] | 202 | Diagnostic |  | See SPN 9122 in 'Supporting Information' tab | [5 empty] | J1939DA |  | 2019-11-14 |  |  | None | IdentityOnly
|  |  |  | N/A | N/A | [15 empty] | 13716 | HVESP9 Module Voltage 8 | Module-level voltage measurement instance 8 for this HVES pack instance. Note: Depending on how modules and sensors are grouped within a given battery pack, this measurement instance may refer to an individual module or a group of modules. | [6 empty] | 202 | Diagnostic |  | See SPN 9122 in 'Supporting Information' tab | [5 empty] | J1939DA |  | 2019-11-14 |  |  | None | IdentityOnly
|  |  |  | N/A | N/A | [15 empty] | 13717 | HVESP9 Module Voltage 9 | Module-level voltage measurement instance 9 for this HVES pack instance. Note: Depending on how modules and sensors are grouped within a given battery pack, this measurement instance may refer to an individual module or a group of modules. | [6 empty] | 202 | Diagnostic |  | See SPN 9122 in 'Supporting Information' tab | [5 empty] | J1939DA |  | 2019-11-14 |  |  | None | IdentityOnly
|  |  |  | N/A | N/A | [15 empty] | 13718 | HVESP9 Module Voltage 10 | Module-level voltage measurement instance 10 for this HVES pack instance. Note: Depending on how modules and sensors are grouped within a given battery pack, this measurement instance may refer to an individual module or a group of modules. | [6 empty] | 202 | Diagnostic |  | See SPN 9122 in 'Supporting Information' tab | [5 empty] | J1939DA |  | 2019-11-14 |  |  | None | IdentityOnly
|  |  |  | N/A | N/A | [15 empty] | 13719 | HVESP9 Module Voltage 11 | Module-level voltage measurement instance 11 for this HVES pack instance. Note: Depending on how modules and sensors are grouped within a given battery pack, this measurement instance may refer to an individual module or a group of modules. | [6 empty] | 202 | Diagnostic |  | See SPN 9122 in 'Supporting Information' tab | [5 empty] | J1939DA |  | 2019-11-14 |  |  | None | IdentityOnly
|  |  |  | N/A | N/A | [15 empty] | 13720 | HVESP9 Module Voltage 12 | Module-level voltage measurement instance 12 for this HVES pack instance. Note: Depending on how modules and sensors are grouped within a given battery pack, this measurement instance may refer to an individual module or a group of modules. | [6 empty] | 202 | Diagnostic |  | See SPN 9122 in 'Supporting Information' tab | [5 empty] | J1939DA |  | 2019-11-14 |  |  | None | IdentityOnly
|  |  |  | N/A | N/A | [15 empty] | 13721 | HVESP9 Module Voltage 13 | Module-level voltage measurement instance 13 for this HVES pack instance. Note: Depending on how modules and sensors are grouped within a given battery pack, this measurement instance may refer to an individual module or a group of modules. | [6 empty] | 202 | Diagnostic |  | See SPN 9122 in 'Supporting Information' tab | [5 empty] | J1939DA |  | 2019-11-14 |  |  | None | IdentityOnly
|  |  |  | N/A | N/A | [15 empty] | 13722 | HVESP9 Module Voltage 14 | Module-level voltage measurement instance 14 for this HVES pack instance. Note: Depending on how modules and sensors are grouped within a given battery pack, this measurement instance may refer to an individual module or a group of modules. | [6 empty] | 202 | Diagnostic |  | See SPN 9122 in 'Supporting Information' tab | [5 empty] | J1939DA |  | 2019-11-14 |  |  | None | IdentityOnly
|  |  |  | N/A | N/A | [15 empty] | 13723 | HVESP9 Module Voltage 15 | Module-level voltage measurement instance 15 for this HVES pack instance. Note: Depending on how modules and sensors are grouped within a given battery pack, this measurement instance may refer to an individual module or a group of modules. | [6 empty] | 202 | Diagnostic |  | See SPN 9122 in 'Supporting Information' tab | [5 empty] | J1939DA |  | 2019-11-14 |  |  | None | IdentityOnly
|  |  |  | N/A | N/A | [15 empty] | 13724 | HVESP9 Module Voltage 16 | Module-level voltage measurement instance 16 for this HVES pack instance. Note: Depending on how modules and sensors are grouped within a given battery pack, this measurement instance may refer to an individual module or a group of modules. | [6 empty] | 202 | Diagnostic |  | See SPN 9122 in 'Supporting Information' tab | [5 empty] | J1939DA |  | 2019-11-14 |  |  | None | IdentityOnly
|  |  |  | N/A | N/A | [15 empty] | 13725 | HVESP9 Module Voltage 17 | Module-level voltage measurement instance 17 for this HVES pack instance. Note: Depending on how modules and sensors are grouped within a given battery pack, this measurement instance may refer to an individual module or a group of modules. | [6 empty] | 202 | Diagnostic |  | See SPN 9122 in 'Supporting Information' tab | [5 empty] | J1939DA |  | 2019-11-14 |  |  | None | IdentityOnly
|  |  |  | N/A | N/A | [15 empty] | 13726 | HVESP9 Module Voltage 18 | Module-level voltage measurement instance 18 for this HVES pack instance. Note: Depending on how modules and sensors are grouped within a given battery pack, this measurement instance may refer to an individual module or a group of modules. | [6 empty] | 202 | Diagnostic |  | See SPN 9122 in 'Supporting Information' tab | [5 empty] | J1939DA |  | 2019-11-14 |  |  | None | IdentityOnly
|  |  |  | N/A | N/A | [15 empty] | 13727 | HVESP9 Module Voltage 19 | Module-level voltage measurement instance 19 for this HVES pack instance. Note: Depending on how modules and sensors are grouped within a given battery pack, this measurement instance may refer to an individual module or a group of modules. | [6 empty] | 202 | Diagnostic |  | See SPN 9122 in 'Supporting Information' tab | [5 empty] | J1939DA |  | 2019-11-14 |  |  | None | IdentityOnly
|  |  |  | N/A | N/A | [15 empty] | 13728 | HVESP9 Module Voltage 20 | Module-level voltage measurement instance 20 for this HVES pack instance. Note: Depending on how modules and sensors are grouped within a given battery pack, this measurement instance may refer to an individual module or a group of modules. | [6 empty] | 202 | Diagnostic |  | See SPN 9122 in 'Supporting Information' tab | [5 empty] | J1939DA |  | 2019-11-14 |  |  | None | IdentityOnly
|  |  |  | N/A | N/A | [15 empty] | 13729 | HVESP9 Module Voltage 21 | Module-level voltage measurement instance 21 for this HVES pack instance. Note: Depending on how modules and sensors are grouped within a given battery pack, this measurement instance may refer to an individual module or a group of modules. | [6 empty] | 202 | Diagnostic |  | See SPN 9122 in 'Supporting Information' tab | [5 empty] | J1939DA |  | 2019-11-14 |  |  | None | IdentityOnly
|  |  |  | N/A | N/A | [15 empty] | 13730 | HVESP9 Module Voltage 22 | Module-level voltage measurement instance 22 for this HVES pack instance. Note: Depending on how modules and sensors are grouped within a given battery pack, this measurement instance may refer to an individual module or a group of modules. | [6 empty] | 202 | Diagnostic |  | See SPN 9122 in 'Supporting Information' tab | [5 empty] | J1939DA |  | 2019-11-14 |  |  | None | IdentityOnly
|  |  |  | N/A | N/A | [15 empty] | 13731 | HVESP9 Module Voltage 23 | Module-level voltage measurement instance 23 for this HVES pack instance. Note: Depending on how modules and sensors are grouped within a given battery pack, this measurement instance may refer to an individual module or a group of modules. | [6 empty] | 202 | Diagnostic |  | See SPN 9122 in 'Supporting Information' tab | [5 empty] | J1939DA |  | 2019-11-14 |  |  | None | IdentityOnly
|  |  |  | N/A | N/A | [15 empty] | 13732 | HVESP9 Module Voltage 24 | Module-level voltage measurement instance 24 for this HVES pack instance. Note: Depending on how modules and sensors are grouped within a given battery pack, this measurement instance may refer to an individual module or a group of modules. | [6 empty] | 202 | Diagnostic |  | See SPN 9122 in 'Supporting Information' tab | [5 empty] | J1939DA |  | 2019-11-14 |  |  | None | IdentityOnly
|  |  |  | N/A | N/A | [15 empty] | 13733 | HVESP9 Module Voltage 25 | Module-level voltage measurement instance 25 for this HVES pack instance. Note: Depending on how modules and sensors are grouped within a given battery pack, this measurement instance may refer to an individual module or a group of modules. | [6 empty] | 202 | Diagnostic |  | See SPN 9122 in 'Supporting Information' tab | [5 empty] | J1939DA |  | 2019-11-14 |  |  | None | IdentityOnly
|  |  |  | N/A | N/A | [15 empty] | 13734 | HVESP9 Module Voltage 26 | Module-level voltage measurement instance 26 for this HVES pack instance. Note: Depending on how modules and sensors are grouped within a given battery pack, this measurement instance may refer to an individual module or a group of modules. | [6 empty] | 202 | Diagnostic |  | See SPN 9122 in 'Supporting Information' tab | [5 empty] | J1939DA |  | 2019-11-14 |  |  | None | IdentityOnly
|  |  |  | N/A | N/A | [15 empty] | 13735 | HVESP9 Module Voltage 27 | Module-level voltage measurement instance 27 for this HVES pack instance. Note: Depending on how modules and sensors are grouped within a given battery pack, this measurement instance may refer to an individual module or a group of modules. | [6 empty] | 202 | Diagnostic |  | See SPN 9122 in 'Supporting Information' tab | [5 empty] | J1939DA |  | 2019-11-14 |  |  | None | IdentityOnly
|  |  |  | N/A | N/A | [15 empty] | 13736 | HVESP9 Module Voltage 28 | Module-level voltage measurement instance 28 for this HVES pack instance. Note: Depending on how modules and sensors are grouped within a given battery pack, this measurement instance may refer to an individual module or a group of modules. | [6 empty] | 202 | Diagnostic |  | See SPN 9122 in 'Supporting Information' tab | [5 empty] | J1939DA |  | 2019-11-14 |  |  | None | IdentityOnly
|  |  |  | N/A | N/A | [15 empty] | 13737 | HVESP9 Module Voltage 29 | Module-level voltage measurement instance 29 for this HVES pack instance. Note: Depending on how modules and sensors are grouped within a given battery pack, this measurement instance may refer to an individual module or a group of modules. | [6 empty] | 202 | Diagnostic |  | See SPN 9122 in 'Supporting Information' tab | [5 empty] | J1939DA |  | 2019-11-14 |  |  | None | IdentityOnly
|  |  |  | N/A | N/A | [15 empty] | 13738 | HVESP9 Module Voltage 30 | Module-level voltage measurement instance 30 for this HVES pack instance. Note: Depending on how modules and sensors are grouped within a given battery pack, this measurement instance may refer to an individual module or a group of modules. | [6 empty] | 202 | Diagnostic |  | See SPN 9122 in 'Supporting Information' tab | [5 empty] | J1939DA |  | 2019-11-14 |  |  | None | IdentityOnly
|  |  |  | N/A | N/A | [15 empty] | 13739 | HVESP9 Module Voltage 31 | Module-level voltage measurement instance 31 for this HVES pack instance. Note: Depending on how modules and sensors are grouped within a given battery pack, this measurement instance may refer to an individual module or a group of modules. | [6 empty] | 202 | Diagnostic |  | See SPN 9122 in 'Supporting Information' tab | [5 empty] | J1939DA |  | 2019-11-14 |  |  | None | IdentityOnly
|  |  |  | N/A | N/A | [15 empty] | 13740 | HVESP9 Module Voltage 32 | Module-level voltage measurement instance 32 for this HVES pack instance. Note: Depending on how modules and sensors are grouped within a given battery pack, this measurement instance may refer to an individual module or a group of modules. | [6 empty] | 202 | Diagnostic |  | See SPN 9122 in 'Supporting Information' tab | [5 empty] | J1939DA |  | 2019-11-14 |  |  | None | IdentityOnly
|  |  |  | N/A | N/A | [15 empty] | 13741 | HVESP9 Module Current 1 | Module-level current measurement instance 1 for this HVES pack instance. Note: Depending on how modules and sensors are grouped within a given battery pack, this measurement instance may refer to an individual module or a group of modules. | [6 empty] | 202 | Diagnostic |  | See SPN 9122 in 'Supporting Information' tab | [5 empty] | J1939DA |  | 2019-11-14 |  |  | None | IdentityOnly
|  |  |  | N/A | N/A | [15 empty] | 13742 | HVESP9 Module Current 2 | Module-level current measurement instance 2 for this HVES pack instance. Note: Depending on how modules and sensors are grouped within a given battery pack, this measurement instance may refer to an individual module or a group of modules. | [6 empty] | 202 | Diagnostic |  | See SPN 9122 in 'Supporting Information' tab | [5 empty] | J1939DA |  | 2019-11-14 |  |  | None | IdentityOnly
|  |  |  | N/A | N/A | [15 empty] | 13743 | HVESP9 Module Current 3 | Module-level current measurement instance 3 for this HVES pack instance. Note: Depending on how modules and sensors are grouped within a given battery pack, this measurement instance may refer to an individual module or a group of modules. | [6 empty] | 202 | Diagnostic |  | See SPN 9122 in 'Supporting Information' tab | [5 empty] | J1939DA |  | 2019-11-14 |  |  | None | IdentityOnly
|  |  |  | N/A | N/A | [15 empty] | 13744 | HVESP9 Module Current 4 | Module-level current measurement instance 4 for this HVES pack instance. Note: Depending on how modules and sensors are grouped within a given battery pack, this measurement instance may refer to an individual module or a group of modules. | [6 empty] | 202 | Diagnostic |  | See SPN 9122 in 'Supporting Information' tab | [5 empty] | J1939DA |  | 2019-11-14 |  |  | None | IdentityOnly
|  |  |  | N/A | N/A | [15 empty] | 13745 | HVESP9 Module Current 5 | Module-level current measurement instance 5 for this HVES pack instance. Note: Depending on how modules and sensors are grouped within a given battery pack, this measurement instance may refer to an individual module or a group of modules. | [6 empty] | 202 | Diagnostic |  | See SPN 9122 in 'Supporting Information' tab | [5 empty] | J1939DA |  | 2019-11-14 |  |  | None | IdentityOnly
|  |  |  | N/A | N/A | [15 empty] | 13746 | HVESP9 Module Current 6 | Module-level current measurement instance 6 for this HVES pack instance. Note: Depending on how modules and sensors are grouped within a given battery pack, this measurement instance may refer to an individual module or a group of modules. | [6 empty] | 202 | Diagnostic |  | See SPN 9122 in 'Supporting Information' tab | [5 empty] | J1939DA |  | 2019-11-14 |  |  | None | IdentityOnly
|  |  |  | N/A | N/A | [15 empty] | 13747 | HVESP9 Module Current 7 | Module-level current measurement instance 7 for this HVES pack instance. Note: Depending on how modules and sensors are grouped within a given battery pack, this measurement instance may refer to an individual module or a group of modules. | [6 empty] | 202 | Diagnostic |  | See SPN 9122 in 'Supporting Information' tab | [5 empty] | J1939DA |  | 2019-11-14 |  |  | None | IdentityOnly
|  |  |  | N/A | N/A | [15 empty] | 13748 | HVESP9 Module Current 8 | Module-level current measurement instance 8 for this HVES pack instance. Note: Depending on how modules and sensors are grouped within a given battery pack, this measurement instance may refer to an individual module or a group of modules. | [6 empty] | 202 | Diagnostic |  | See SPN 9122 in 'Supporting Information' tab | [5 empty] | J1939DA |  | 2019-11-14 |  |  | None | IdentityOnly
|  |  |  | N/A | N/A | [15 empty] | 13749 | HVESP9 Module Current 9 | Module-level current measurement instance 9 for this HVES pack instance. Note: Depending on how modules and sensors are grouped within a given battery pack, this measurement instance may refer to an individual module or a group of modules. | [6 empty] | 202 | Diagnostic |  | See SPN 9122 in 'Supporting Information' tab | [5 empty] | J1939DA |  | 2019-11-14 |  |  | None | IdentityOnly
|  |  |  | N/A | N/A | [15 empty] | 13750 | HVESP9 Module Current 10 | Module-level current measurement instance 10 for this HVES pack instance. Note: Depending on how modules and sensors are grouped within a given battery pack, this measurement instance may refer to an individual module or a group of modules. | [6 empty] | 202 | Diagnostic |  | See SPN 9122 in 'Supporting Information' tab | [5 empty] | J1939DA |  | 2019-11-14 |  |  | None | IdentityOnly
|  |  |  | N/A | N/A | [15 empty] | 13751 | HVESP9 Module Current 11 | Module-level current measurement instance 11 for this HVES pack instance. Note: Depending on how modules and sensors are grouped within a given battery pack, this measurement instance may refer to an individual module or a group of modules. | [6 empty] | 202 | Diagnostic |  | See SPN 9122 in 'Supporting Information' tab | [5 empty] | J1939DA |  | 2019-11-14 |  |  | None | IdentityOnly
|  |  |  | N/A | N/A | [15 empty] | 13752 | HVESP9 Module Current 12 | Module-level current measurement instance 12 for this HVES pack instance. Note: Depending on how modules and sensors are grouped within a given battery pack, this measurement instance may refer to an individual module or a group of modules. | [6 empty] | 202 | Diagnostic |  | See SPN 9122 in 'Supporting Information' tab | [5 empty] | J1939DA |  | 2019-11-14 |  |  | None | IdentityOnly
|  |  |  | N/A | N/A | [15 empty] | 13753 | HVESP9 Module Current 13 | Module-level current measurement instance 13 for this HVES pack instance. Note: Depending on how modules and sensors are grouped within a given battery pack, this measurement instance may refer to an individual module or a group of modules. | [6 empty] | 202 | Diagnostic |  | See SPN 9122 in 'Supporting Information' tab | [5 empty] | J1939DA |  | 2019-11-14 |  |  | None | IdentityOnly
|  |  |  | N/A | N/A | [15 empty] | 13754 | HVESP9 Module Current 14 | Module-level current measurement instance 14 for this HVES pack instance. Note: Depending on how modules and sensors are grouped within a given battery pack, this measurement instance may refer to an individual module or a group of modules. | [6 empty] | 202 | Diagnostic |  | See SPN 9122 in 'Supporting Information' tab | [5 empty] | J1939DA |  | 2019-11-14 |  |  | None | IdentityOnly
|  |  |  | N/A | N/A | [15 empty] | 13755 | HVESP9 Module Current 15 | Module-level current measurement instance 15 for this HVES pack instance. Note: Depending on how modules and sensors are grouped within a given battery pack, this measurement instance may refer to an individual module or a group of modules. | [6 empty] | 202 | Diagnostic |  | See SPN 9122 in 'Supporting Information' tab | [5 empty] | J1939DA |  | 2019-11-14 |  |  | None | IdentityOnly
|  |  |  | N/A | N/A | [15 empty] | 13756 | HVESP9 Module Current 16 | Module-level current measurement instance 16 for this HVES pack instance. Note: Depending on how modules and sensors are grouped within a given battery pack, this measurement instance may refer to an individual module or a group of modules. | [6 empty] | 202 | Diagnostic |  | See SPN 9122 in 'Supporting Information' tab | [5 empty] | J1939DA |  | 2019-11-14 |  |  | None | IdentityOnly
|  |  |  | N/A | N/A | [15 empty] | 13757 | HVESP9 Module Current 17 | Module-level current measurement instance 17 for this HVES pack instance. Note: Depending on how modules and sensors are grouped within a given battery pack, this measurement instance may refer to an individual module or a group of modules. | [6 empty] | 202 | Diagnostic |  | See SPN 9122 in 'Supporting Information' tab | [5 empty] | J1939DA |  | 2019-11-14 |  |  | None | IdentityOnly
|  |  |  | N/A | N/A | [15 empty] | 13758 | HVESP9 Module Current 18 | Module-level current measurement instance 18 for this HVES pack instance. Note: Depending on how modules and sensors are grouped within a given battery pack, this measurement instance may refer to an individual module or a group of modules. | [6 empty] | 202 | Diagnostic |  | See SPN 9122 in 'Supporting Information' tab | [5 empty] | J1939DA |  | 2019-11-14 |  |  | None | IdentityOnly
|  |  |  | N/A | N/A | [15 empty] | 13759 | HVESP9 Module Current 19 | Module-level current measurement instance 19 for this HVES pack instance. Note: Depending on how modules and sensors are grouped within a given battery pack, this measurement instance may refer to an individual module or a group of modules. | [6 empty] | 202 | Diagnostic |  | See SPN 9122 in 'Supporting Information' tab | [5 empty] | J1939DA |  | 2019-11-14 |  |  | None | IdentityOnly
|  |  |  | N/A | N/A | [15 empty] | 13760 | HVESP9 Module Current 20 | Module-level current measurement instance 20 for this HVES pack instance. Note: Depending on how modules and sensors are grouped within a given battery pack, this measurement instance may refer to an individual module or a group of modules. | [6 empty] | 202 | Diagnostic |  | See SPN 9122 in 'Supporting Information' tab | [5 empty] | J1939DA |  | 2019-11-14 |  |  | None | IdentityOnly
|  |  |  | N/A | N/A | [15 empty] | 13761 | HVESP9 Module Current 21 | Module-level current measurement instance 21 for this HVES pack instance. Note: Depending on how modules and sensors are grouped within a given battery pack, this measurement instance may refer to an individual module or a group of modules. | [6 empty] | 202 | Diagnostic |  | See SPN 9122 in 'Supporting Information' tab | [5 empty] | J1939DA |  | 2019-11-14 |  |  | None | IdentityOnly
|  |  |  | N/A | N/A | [15 empty] | 13762 | HVESP9 Module Current 22 | Module-level current measurement instance 22 for this HVES pack instance. Note: Depending on how modules and sensors are grouped within a given battery pack, this measurement instance may refer to an individual module or a group of modules. | [6 empty] | 202 | Diagnostic |  | See SPN 9122 in 'Supporting Information' tab | [5 empty] | J1939DA |  | 2019-11-14 |  |  | None | IdentityOnly
|  |  |  | N/A | N/A | [15 empty] | 13763 | HVESP9 Module Current 23 | Module-level current measurement instance 23 for this HVES pack instance. Note: Depending on how modules and sensors are grouped within a given battery pack, this measurement instance may refer to an individual module or a group of modules. | [6 empty] | 202 | Diagnostic |  | See SPN 9122 in 'Supporting Information' tab | [5 empty] | J1939DA |  | 2019-11-14 |  |  | None | IdentityOnly
|  |  |  | N/A | N/A | [15 empty] | 13764 | HVESP9 Module Current 24 | Module-level current measurement instance 24 for this HVES pack instance. Note: Depending on how modules and sensors are grouped within a given battery pack, this measurement instance may refer to an individual module or a group of modules. | [6 empty] | 202 | Diagnostic |  | See SPN 9122 in 'Supporting Information' tab | [5 empty] | J1939DA |  | 2019-11-14 |  |  | None | IdentityOnly
|  |  |  | N/A | N/A | [15 empty] | 13765 | HVESP9 Module Current 25 | Module-level current measurement instance 25 for this HVES pack instance. Note: Depending on how modules and sensors are grouped within a given battery pack, this measurement instance may refer to an individual module or a group of modules. | [6 empty] | 202 | Diagnostic |  | See SPN 9122 in 'Supporting Information' tab | [5 empty] | J1939DA |  | 2019-11-14 |  |  | None | IdentityOnly
|  |  |  | N/A | N/A | [15 empty] | 13766 | HVESP9 Module Current 26 | Module-level current measurement instance 26 for this HVES pack instance. Note: Depending on how modules and sensors are grouped within a given battery pack, this measurement instance may refer to an individual module or a group of modules. | [6 empty] | 202 | Diagnostic |  | See SPN 9122 in 'Supporting Information' tab | [5 empty] | J1939DA |  | 2019-11-14 |  |  | None | IdentityOnly
|  |  |  | N/A | N/A | [15 empty] | 13767 | HVESP9 Module Current 27 | Module-level current measurement instance 27 for this HVES pack instance. Note: Depending on how modules and sensors are grouped within a given battery pack, this measurement instance may refer to an individual module or a group of modules. | [6 empty] | 202 | Diagnostic |  | See SPN 9122 in 'Supporting Information' tab | [5 empty] | J1939DA |  | 2019-11-14 |  |  | None | IdentityOnly
|  |  |  | N/A | N/A | [15 empty] | 13768 | HVESP9 Module Current 28 | Module-level current measurement instance 28 for this HVES pack instance. Note: Depending on how modules and sensors are grouped within a given battery pack, this measurement instance may refer to an individual module or a group of modules. | [6 empty] | 202 | Diagnostic |  | See SPN 9122 in 'Supporting Information' tab | [5 empty] | J1939DA |  | 2019-11-14 |  |  | None | IdentityOnly
|  |  |  | N/A | N/A | [15 empty] | 13769 | HVESP9 Module Current 29 | Module-level current measurement instance 29 for this HVES pack instance. Note: Depending on how modules and sensors are grouped within a given battery pack, this measurement instance may refer to an individual module or a group of modules. | [6 empty] | 202 | Diagnostic |  | See SPN 9122 in 'Supporting Information' tab | [5 empty] | J1939DA |  | 2019-11-14 |  |  | None | IdentityOnly
|  |  |  | N/A | N/A | [15 empty] | 13770 | HVESP9 Module Current 30 | Module-level current measurement instance 30 for this HVES pack instance. Note: Depending on how modules and sensors are grouped within a given battery pack, this measurement instance may refer to an individual module or a group of modules. | [6 empty] | 202 | Diagnostic |  | See SPN 9122 in 'Supporting Information' tab | [5 empty] | J1939DA |  | 2019-11-14 |  |  | None | IdentityOnly
|  |  |  | N/A | N/A | [15 empty] | 13771 | HVESP9 Module Current 31 | Module-level current measurement instance 31 for this HVES pack instance. Note: Depending on how modules and sensors are grouped within a given battery pack, this measurement instance may refer to an individual module or a group of modules. | [6 empty] | 202 | Diagnostic |  | See SPN 9122 in 'Supporting Information' tab | [5 empty] | J1939DA |  | 2019-11-14 |  |  | None | IdentityOnly
|  |  |  | N/A | N/A | [15 empty] | 13772 | HVESP9 Module Current 32 | Module-level current measurement instance 32 for this HVES pack instance. Note: Depending on how modules and sensors are grouped within a given battery pack, this measurement instance may refer to an individual module or a group of modules. | [6 empty] | 202 | Diagnostic |  | See SPN 9122 in 'Supporting Information' tab | [5 empty] | J1939DA |  | 2019-11-14 |  |  | None | IdentityOnly
|  |  |  | N/A | N/A | [15 empty] | 13773 | HVESP9 Module Temperature 1 | Module-level temperature measurement instance 1 for this HVES pack instance. Note: Depending on how modules and sensors are grouped within a given battery pack, this measurement instance may refer to an individual module or a group of modules. | [6 empty] | 202 | Diagnostic |  | See SPN 9122 in 'Supporting Information' tab | [5 empty] | J1939DA |  | 2019-11-14 |  |  | None | IdentityOnly
|  |  |  | N/A | N/A | [15 empty] | 13774 | HVESP9 Module Temperature 2 | Module-level temperature measurement instance 2 for this HVES pack instance. Note: Depending on how modules and sensors are grouped within a given battery pack, this measurement instance may refer to an individual module or a group of modules. | [6 empty] | 202 | Diagnostic |  | See SPN 9122 in 'Supporting Information' tab | [5 empty] | J1939DA |  | 2019-11-14 |  |  | None | IdentityOnly
|  |  |  | N/A | N/A | [15 empty] | 13775 | HVESP9 Module Temperature 3 | Module-level temperature measurement instance 3 for this HVES pack instance. Note: Depending on how modules and sensors are grouped within a given battery pack, this measurement instance may refer to an individual module or a group of modules. | [6 empty] | 202 | Diagnostic |  | See SPN 9122 in 'Supporting Information' tab | [5 empty] | J1939DA |  | 2019-11-14 |  |  | None | IdentityOnly
|  |  |  | N/A | N/A | [15 empty] | 13776 | HVESP9 Module Temperature 4 | Module-level temperature measurement instance 4 for this HVES pack instance. Note: Depending on how modules and sensors are grouped within a given battery pack, this measurement instance may refer to an individual module or a group of modules. | [6 empty] | 202 | Diagnostic |  | See SPN 9122 in 'Supporting Information' tab | [5 empty] | J1939DA |  | 2019-11-14 |  |  | None | IdentityOnly
|  |  |  | N/A | N/A | [15 empty] | 13777 | HVESP9 Module Temperature 5 | Module-level temperature measurement instance 5 for this HVES pack instance. Note: Depending on how modules and sensors are grouped within a given battery pack, this measurement instance may refer to an individual module or a group of modules. | [6 empty] | 202 | Diagnostic |  | See SPN 9122 in 'Supporting Information' tab | [5 empty] | J1939DA |  | 2019-11-14 |  |  | None | IdentityOnly
|  |  |  | N/A | N/A | [15 empty] | 13778 | HVESP9 Module Temperature 6 | Module-level temperature measurement instance 6 for this HVES pack instance. Note: Depending on how modules and sensors are grouped within a given battery pack, this measurement instance may refer to an individual module or a group of modules. | [6 empty] | 202 | Diagnostic |  | See SPN 9122 in 'Supporting Information' tab | [5 empty] | J1939DA |  | 2019-11-14 |  |  | None | IdentityOnly
|  |  |  | N/A | N/A | [15 empty] | 13779 | HVESP9 Module Temperature 7 | Module-level temperature measurement instance 7 for this HVES pack instance. Note: Depending on how modules and sensors are grouped within a given battery pack, this measurement instance may refer to an individual module or a group of modules. | [6 empty] | 202 | Diagnostic |  | See SPN 9122 in 'Supporting Information' tab | [5 empty] | J1939DA |  | 2019-11-14 |  |  | None | IdentityOnly
|  |  |  | N/A | N/A | [15 empty] | 13780 | HVESP9 Module Temperature 8 | Module-level temperature measurement instance 8 for this HVES pack instance. Note: Depending on how modules and sensors are grouped within a given battery pack, this measurement instance may refer to an individual module or a group of modules. | [6 empty] | 202 | Diagnostic |  | See SPN 9122 in 'Supporting Information' tab | [5 empty] | J1939DA |  | 2019-11-14 |  |  | None | IdentityOnly
|  |  |  | N/A | N/A | [15 empty] | 13781 | HVESP9 Module Temperature 9 | Module-level temperature measurement instance 9 for this HVES pack instance. Note: Depending on how modules and sensors are grouped within a given battery pack, this measurement instance may refer to an individual module or a group of modules. | [6 empty] | 202 | Diagnostic |  | See SPN 9122 in 'Supporting Information' tab | [5 empty] | J1939DA |  | 2019-11-14 |  |  | None | IdentityOnly
|  |  |  | N/A | N/A | [15 empty] | 13782 | HVESP9 Module Temperature 10 | Module-level temperature measurement instance 10 for this HVES pack instance. Note: Depending on how modules and sensors are grouped within a given battery pack, this measurement instance may refer to an individual module or a group of modules. | [6 empty] | 202 | Diagnostic |  | See SPN 9122 in 'Supporting Information' tab | [5 empty] | J1939DA |  | 2019-11-14 |  |  | None | IdentityOnly
|  |  |  | N/A | N/A | [15 empty] | 13783 | HVESP9 Module Temperature 11 | Module-level temperature measurement instance 11 for this HVES pack instance. Note: Depending on how modules and sensors are grouped within a given battery pack, this measurement instance may refer to an individual module or a group of modules. | [6 empty] | 202 | Diagnostic |  | See SPN 9122 in 'Supporting Information' tab | [5 empty] | J1939DA |  | 2019-11-14 |  |  | None | IdentityOnly
|  |  |  | N/A | N/A | [15 empty] | 13784 | HVESP9 Module Temperature 12 | Module-level temperature measurement instance 12 for this HVES pack instance. Note: Depending on how modules and sensors are grouped within a given battery pack, this measurement instance may refer to an individual module or a group of modules. | [6 empty] | 202 | Diagnostic |  | See SPN 9122 in 'Supporting Information' tab | [5 empty] | J1939DA |  | 2019-11-14 |  |  | None | IdentityOnly
|  |  |  | N/A | N/A | [15 empty] | 13785 | HVESP9 Module Temperature 13 | Module-level temperature measurement instance 13 for this HVES pack instance. Note: Depending on how modules and sensors are grouped within a given battery pack, this measurement instance may refer to an individual module or a group of modules. | [6 empty] | 202 | Diagnostic |  | See SPN 9122 in 'Supporting Information' tab | [5 empty] | J1939DA |  | 2019-11-14 |  |  | None | IdentityOnly
|  |  |  | N/A | N/A | [15 empty] | 13786 | HVESP9 Module Temperature 14 | Module-level temperature measurement instance 14 for this HVES pack instance. Note: Depending on how modules and sensors are grouped within a given battery pack, this measurement instance may refer to an individual module or a group of modules. | [6 empty] | 202 | Diagnostic |  | See SPN 9122 in 'Supporting Information' tab | [5 empty] | J1939DA |  | 2019-11-14 |  |  | None | IdentityOnly
|  |  |  | N/A | N/A | [15 empty] | 13787 | HVESP9 Module Temperature 15 | Module-level temperature measurement instance 15 for this HVES pack instance. Note: Depending on how modules and sensors are grouped within a given battery pack, this measurement instance may refer to an individual module or a group of modules. | [6 empty] | 202 | Diagnostic |  | See SPN 9122 in 'Supporting Information' tab | [5 empty] | J1939DA |  | 2019-11-14 |  |  | None | IdentityOnly
|  |  |  | N/A | N/A | [15 empty] | 13788 | HVESP9 Module Temperature 16 | Module-level temperature measurement instance 16 for this HVES pack instance. Note: Depending on how modules and sensors are grouped within a given battery pack, this measurement instance may refer to an individual module or a group of modules. | [6 empty] | 202 | Diagnostic |  | See SPN 9122 in 'Supporting Information' tab | [5 empty] | J1939DA |  | 2019-11-14 |  |  | None | IdentityOnly
|  |  |  | N/A | N/A | [15 empty] | 13789 | HVESP9 Module Temperature 17 | Module-level temperature measurement instance 17 for this HVES pack instance. Note: Depending on how modules and sensors are grouped within a given battery pack, this measurement instance may refer to an individual module or a group of modules. | [6 empty] | 202 | Diagnostic |  | See SPN 9122 in 'Supporting Information' tab | [5 empty] | J1939DA |  | 2019-11-14 |  |  | None | IdentityOnly
|  |  |  | N/A | N/A | [15 empty] | 13790 | HVESP9 Module Temperature 18 | Module-level temperature measurement instance 18 for this HVES pack instance. Note: Depending on how modules and sensors are grouped within a given battery pack, this measurement instance may refer to an individual module or a group of modules. | [6 empty] | 202 | Diagnostic |  | See SPN 9122 in 'Supporting Information' tab | [5 empty] | J1939DA |  | 2019-11-14 |  |  | None | IdentityOnly
|  |  |  | N/A | N/A | [15 empty] | 13791 | HVESP9 Module Temperature 19 | Module-level temperature measurement instance 19 for this HVES pack instance. Note: Depending on how modules and sensors are grouped within a given battery pack, this measurement instance may refer to an individual module or a group of modules. | [6 empty] | 202 | Diagnostic |  | See SPN 9122 in 'Supporting Information' tab | [5 empty] | J1939DA |  | 2019-11-14 |  |  | None | IdentityOnly
|  |  |  | N/A | N/A | [15 empty] | 13792 | HVESP9 Module Temperature 20 | Module-level temperature measurement instance 20 for this HVES pack instance. Note: Depending on how modules and sensors are grouped within a given battery pack, this measurement instance may refer to an individual module or a group of modules. | [6 empty] | 202 | Diagnostic |  | See SPN 9122 in 'Supporting Information' tab | [5 empty] | J1939DA |  | 2019-11-14 |  |  | None | IdentityOnly
|  |  |  | N/A | N/A | [15 empty] | 13793 | HVESP9 Module Temperature 21 | Module-level temperature measurement instance 21 for this HVES pack instance. Note: Depending on how modules and sensors are grouped within a given battery pack, this measurement instance may refer to an individual module or a group of modules. | [6 empty] | 202 | Diagnostic |  | See SPN 9122 in 'Supporting Information' tab | [5 empty] | J1939DA |  | 2019-11-14 |  |  | None | IdentityOnly
|  |  |  | N/A | N/A | [15 empty] | 13794 | HVESP9 Module Temperature 22 | Module-level temperature measurement instance 22 for this HVES pack instance. Note: Depending on how modules and sensors are grouped within a given battery pack, this measurement instance may refer to an individual module or a group of modules. | [6 empty] | 202 | Diagnostic |  | See SPN 9122 in 'Supporting Information' tab | [5 empty] | J1939DA |  | 2019-11-14 |  |  | None | IdentityOnly
|  |  |  | N/A | N/A | [15 empty] | 13795 | HVESP9 Module Temperature 23 | Module-level temperature measurement instance 23 for this HVES pack instance. Note: Depending on how modules and sensors are grouped within a given battery pack, this measurement instance may refer to an individual module or a group of modules. | [6 empty] | 202 | Diagnostic |  | See SPN 9122 in 'Supporting Information' tab | [5 empty] | J1939DA |  | 2019-11-14 |  |  | None | IdentityOnly
|  |  |  | N/A | N/A | [15 empty] | 13796 | HVESP9 Module Temperature 24 | Module-level temperature measurement instance 24 for this HVES pack instance. Note: Depending on how modules and sensors are grouped within a given battery pack, this measurement instance may refer to an individual module or a group of modules. | [6 empty] | 202 | Diagnostic |  | See SPN 9122 in 'Supporting Information' tab | [5 empty] | J1939DA |  | 2019-11-14 |  |  | None | IdentityOnly
|  |  |  | N/A | N/A | [15 empty] | 13797 | HVESP9 Module Temperature 25 | Module-level temperature measurement instance 25 for this HVES pack instance. Note: Depending on how modules and sensors are grouped within a given battery pack, this measurement instance may refer to an individual module or a group of modules. | [6 empty] | 202 | Diagnostic |  | See SPN 9122 in 'Supporting Information' tab | [5 empty] | J1939DA |  | 2019-11-14 |  |  | None | IdentityOnly
|  |  |  | N/A | N/A | [15 empty] | 13798 | HVESP9 Module Temperature 26 | Module-level temperature measurement instance 26 for this HVES pack instance. Note: Depending on how modules and sensors are grouped within a given battery pack, this measurement instance may refer to an individual module or a group of modules. | [6 empty] | 202 | Diagnostic |  | See SPN 9122 in 'Supporting Information' tab | [5 empty] | J1939DA |  | 2019-11-14 |  |  | None | IdentityOnly
|  |  |  | N/A | N/A | [15 empty] | 13799 | HVESP9 Module Temperature 27 | Module-level temperature measurement instance 27 for this HVES pack instance. Note: Depending on how modules and sensors are grouped within a given battery pack, this measurement instance may refer to an individual module or a group of modules. | [6 empty] | 202 | Diagnostic |  | See SPN 9122 in 'Supporting Information' tab | [5 empty] | J1939DA |  | 2019-11-14 |  |  | None | IdentityOnly
|  |  |  | N/A | N/A | [15 empty] | 13800 | HVESP9 Module Temperature 28 | Module-level temperature measurement instance 28 for this HVES pack instance. Note: Depending on how modules and sensors are grouped within a given battery pack, this measurement instance may refer to an individual module or a group of modules. | [6 empty] | 202 | Diagnostic |  | See SPN 9122 in 'Supporting Information' tab | [5 empty] | J1939DA |  | 2019-11-14 |  |  | None | IdentityOnly
|  |  |  | N/A | N/A | [15 empty] | 13801 | HVESP9 Module Temperature 29 | Module-level temperature measurement instance 29 for this HVES pack instance. Note: Depending on how modules and sensors are grouped within a given battery pack, this measurement instance may refer to an individual module or a group of modules. | [6 empty] | 202 | Diagnostic |  | See SPN 9122 in 'Supporting Information' tab | [5 empty] | J1939DA |  | 2019-11-14 |  |  | None | IdentityOnly
|  |  |  | N/A | N/A | [15 empty] | 13802 | HVESP9 Module Temperature 30 | Module-level temperature measurement instance 30 for this HVES pack instance. Note: Depending on how modules and sensors are grouped within a given battery pack, this measurement instance may refer to an individual module or a group of modules. | [6 empty] | 202 | Diagnostic |  | See SPN 9122 in 'Supporting Information' tab | [5 empty] | J1939DA |  | 2019-11-14 |  |  | None | IdentityOnly
|  |  |  | N/A | N/A | [15 empty] | 13803 | HVESP9 Module Temperature 31 | Module-level temperature measurement instance 31 for this HVES pack instance. Note: Depending on how modules and sensors are grouped within a given battery pack, this measurement instance may refer to an individual module or a group of modules. | [6 empty] | 202 | Diagnostic |  | See SPN 9122 in 'Supporting Information' tab | [5 empty] | J1939DA |  | 2019-11-14 |  |  | None | IdentityOnly
|  |  |  | N/A | N/A | [15 empty] | 13804 | HVESP9 Module Temperature 32 | Module-level temperature measurement instance 32 for this HVES pack instance. Note: Depending on how modules and sensors are grouped within a given battery pack, this measurement instance may refer to an individual module or a group of modules. | [6 empty] | 202 | Diagnostic |  | See SPN 9122 in 'Supporting Information' tab | [5 empty] | J1939DA |  | 2019-11-14 |  |  | None | IdentityOnly
|  |  |  | N/A | N/A | [15 empty] | 13805 | HVESP9 Module 1 State of Health | Indicates the expected remaining "Life" of this module. Battery life is a manufacturer-specific measure of how well the energy storage pack is functioning relative to its nominal (rated) and end (failed) states. | [6 empty] | 202 | Diagnostic | [7 empty] | J1939DA |  | 2019-11-14 |  |  | None | IdentityOnly
|  |  |  | N/A | N/A | [15 empty] | 13806 | HVESP9 Module 2 State of Health | Indicates the expected remaining "Life" of this module. Battery life is a manufacturer-specific measure of how well the energy storage pack is functioning relative to its nominal (rated) and end (failed) states. | [6 empty] | 202 | Diagnostic | [7 empty] | J1939DA |  | 2019-11-14 |  |  | None | IdentityOnly
|  |  |  | N/A | N/A | [15 empty] | 13807 | HVESP9 Module 3 State of Health | Indicates the expected remaining "Life" of this module. Battery life is a manufacturer-specific measure of how well the energy storage pack is functioning relative to its nominal (rated) and end (failed) states. | [6 empty] | 202 | Diagnostic | [7 empty] | J1939DA |  | 2019-11-14 |  |  | None | IdentityOnly
|  |  |  | N/A | N/A | [15 empty] | 13808 | HVESP9 Module 4 State of Health | Indicates the expected remaining "Life" of this module. Battery life is a manufacturer-specific measure of how well the energy storage pack is functioning relative to its nominal (rated) and end (failed) states. | [6 empty] | 202 | Diagnostic | [7 empty] | J1939DA |  | 2019-11-14 |  |  | None | IdentityOnly
|  |  |  | N/A | N/A | [15 empty] | 13809 | HVESP9 Module 5 State of Health | Indicates the expected remaining "Life" of this module. Battery life is a manufacturer-specific measure of how well the energy storage pack is functioning relative to its nominal (rated) and end (failed) states. | [6 empty] | 202 | Diagnostic | [7 empty] | J1939DA |  | 2019-11-14 |  |  | None | IdentityOnly
|  |  |  | N/A | N/A | [15 empty] | 13810 | HVESP9 Module 6 State of Health | Indicates the expected remaining "Life" of this module. Battery life is a manufacturer-specific measure of how well the energy storage pack is functioning relative to its nominal (rated) and end (failed) states. | [6 empty] | 202 | Diagnostic | [7 empty] | J1939DA |  | 2019-11-14 |  |  | None | IdentityOnly
|  |  |  | N/A | N/A | [15 empty] | 13811 | HVESP9 Module 7 State of Health | Indicates the expected remaining "Life" of this module. Battery life is a manufacturer-specific measure of how well the energy storage pack is functioning relative to its nominal (rated) and end (failed) states. | [6 empty] | 202 | Diagnostic | [7 empty] | J1939DA |  | 2019-11-14 |  |  | None | IdentityOnly
|  |  |  | N/A | N/A | [15 empty] | 13812 | HVESP9 Module 8 State of Health | Indicates the expected remaining "Life" of this module. Battery life is a manufacturer-specific measure of how well the energy storage pack is functioning relative to its nominal (rated) and end (failed) states. | [6 empty] | 202 | Diagnostic | [7 empty] | J1939DA |  | 2019-11-14 |  |  | None | IdentityOnly
|  |  |  | N/A | N/A | [15 empty] | 13813 | HVESP9 Module 9 State of Health | Indicates the expected remaining "Life" of this module. Battery life is a manufacturer-specific measure of how well the energy storage pack is functioning relative to its nominal (rated) and end (failed) states. | [6 empty] | 202 | Diagnostic | [7 empty] | J1939DA |  | 2019-11-14 |  |  | None | IdentityOnly
|  |  |  | N/A | N/A | [15 empty] | 13814 | HVESP9 Module 10 State of Health | Indicates the expected remaining "Life" of this module. Battery life is a manufacturer-specific measure of how well the energy storage pack is functioning relative to its nominal (rated) and end (failed) states. | [6 empty] | 202 | Diagnostic | [7 empty] | J1939DA |  | 2019-11-14 |  |  | None | IdentityOnly
|  |  |  | N/A | N/A | [15 empty] | 13815 | HVESP9 Module 11 State of Health | Indicates the expected remaining "Life" of this module. Battery life is a manufacturer-specific measure of how well the energy storage pack is functioning relative to its nominal (rated) and end (failed) states. | [6 empty] | 202 | Diagnostic | [7 empty] | J1939DA |  | 2019-11-14 |  |  | None | IdentityOnly
|  |  |  | N/A | N/A | [15 empty] | 13816 | HVESP9 Module 12 State of Health | Indicates the expected remaining "Life" of this module. Battery life is a manufacturer-specific measure of how well the energy storage pack is functioning relative to its nominal (rated) and end (failed) states. | [6 empty] | 202 | Diagnostic | [7 empty] | J1939DA |  | 2019-11-14 |  |  | None | IdentityOnly
|  |  |  | N/A | N/A | [15 empty] | 13817 | HVESP9 Module 13 State of Health | Indicates the expected remaining "Life" of this module. Battery life is a manufacturer-specific measure of how well the energy storage pack is functioning relative to its nominal (rated) and end (failed) states. | [6 empty] | 202 | Diagnostic | [7 empty] | J1939DA |  | 2019-11-14 |  |  | None | IdentityOnly
|  |  |  | N/A | N/A | [15 empty] | 13818 | HVESP9 Module 14 State of Health | Indicates the expected remaining "Life" of this module. Battery life is a manufacturer-specific measure of how well the energy storage pack is functioning relative to its nominal (rated) and end (failed) states. | [6 empty] | 202 | Diagnostic | [7 empty] | J1939DA |  | 2019-11-14 |  |  | None | IdentityOnly
|  |  |  | N/A | N/A | [15 empty] | 13819 | HVESP9 Module 15 State of Health | Indicates the expected remaining "Life" of this module. Battery life is a manufacturer-specific measure of how well the energy storage pack is functioning relative to its nominal (rated) and end (failed) states. | [6 empty] | 202 | Diagnostic | [7 empty] | J1939DA |  | 2019-11-14 |  |  | None | IdentityOnly
|  |  |  | N/A | N/A | [15 empty] | 13820 | HVESP9 Module 16 State of Health | Indicates the expected remaining "Life" of this module. Battery life is a manufacturer-specific measure of how well the energy storage pack is functioning relative to its nominal (rated) and end (failed) states. | [6 empty] | 202 | Diagnostic | [7 empty] | J1939DA |  | 2019-11-14 |  |  | None | IdentityOnly
|  |  |  | N/A | N/A | [15 empty] | 13821 | HVESP9 Module 17 State of Health | Indicates the expected remaining "Life" of this module. Battery life is a manufacturer-specific measure of how well the energy storage pack is functioning relative to its nominal (rated) and end (failed) states. | [6 empty] | 202 | Diagnostic | [7 empty] | J1939DA |  | 2019-11-14 |  |  | None | IdentityOnly
|  |  |  | N/A | N/A | [15 empty] | 13822 | HVESP9 Module 18 State of Health | Indicates the expected remaining "Life" of this module. Battery life is a manufacturer-specific measure of how well the energy storage pack is functioning relative to its nominal (rated) and end (failed) states. | [6 empty] | 202 | Diagnostic | [7 empty] | J1939DA |  | 2019-11-14 |  |  | None | IdentityOnly
|  |  |  | N/A | N/A | [15 empty] | 13823 | HVESP9 Module 19 State of Health | Indicates the expected remaining "Life" of this module. Battery life is a manufacturer-specific measure of how well the energy storage pack is functioning relative to its nominal (rated) and end (failed) states. | [6 empty] | 202 | Diagnostic | [7 empty] | J1939DA |  | 2019-11-14 |  |  | None | IdentityOnly
|  |  |  | N/A | N/A | [15 empty] | 13824 | HVESP9 Module 20 State of Health | Indicates the expected remaining "Life" of this module. Battery life is a manufacturer-specific measure of how well the energy storage pack is functioning relative to its nominal (rated) and end (failed) states. | [6 empty] | 202 | Diagnostic | [7 empty] | J1939DA |  | 2019-11-14 |  |  | None | IdentityOnly
|  |  |  | N/A | N/A | [15 empty] | 13825 | HVESP9 Module 21 State of Health | Indicates the expected remaining "Life" of this module. Battery life is a manufacturer-specific measure of how well the energy storage pack is functioning relative to its nominal (rated) and end (failed) states. | [6 empty] | 202 | Diagnostic | [7 empty] | J1939DA |  | 2019-11-14 |  |  | None | IdentityOnly
|  |  |  | N/A | N/A | [15 empty] | 13826 | HVESP9 Module 22 State of Health | Indicates the expected remaining "Life" of this module. Battery life is a manufacturer-specific measure of how well the energy storage pack is functioning relative to its nominal (rated) and end (failed) states. | [6 empty] | 202 | Diagnostic | [7 empty] | J1939DA |  | 2019-11-14 |  |  | None | IdentityOnly
|  |  |  | N/A | N/A | [15 empty] | 13827 | HVESP9 Module 23 State of Health | Indicates the expected remaining "Life" of this module. Battery life is a manufacturer-specific measure of how well the energy storage pack is functioning relative to its nominal (rated) and end (failed) states. | [6 empty] | 202 | Diagnostic | [7 empty] | J1939DA |  | 2019-11-14 |  |  | None | IdentityOnly
|  |  |  | N/A | N/A | [15 empty] | 13828 | HVESP9 Module 24 State of Health | Indicates the expected remaining "Life" of this module. Battery life is a manufacturer-specific measure of how well the energy storage pack is functioning relative to its nominal (rated) and end (failed) states. | [6 empty] | 202 | Diagnostic | [7 empty] | J1939DA |  | 2019-11-14 |  |  | None | IdentityOnly
|  |  |  | N/A | N/A | [15 empty] | 13829 | HVESP9 Module 25 State of Health | Indicates the expected remaining "Life" of this module. Battery life is a manufacturer-specific measure of how well the energy storage pack is functioning relative to its nominal (rated) and end (failed) states. | [6 empty] | 202 | Diagnostic | [7 empty] | J1939DA |  | 2019-11-14 |  |  | None | IdentityOnly
|  |  |  | N/A | N/A | [15 empty] | 13830 | HVESP9 Module 26 State of Health | Indicates the expected remaining "Life" of this module. Battery life is a manufacturer-specific measure of how well the energy storage pack is functioning relative to its nominal (rated) and end (failed) states. | [6 empty] | 202 | Diagnostic | [7 empty] | J1939DA |  | 2019-11-14 |  |  | None | IdentityOnly
|  |  |  | N/A | N/A | [15 empty] | 13831 | HVESP9 Module 27 State of Health | Indicates the expected remaining "Life" of this module. Battery life is a manufacturer-specific measure of how well the energy storage pack is functioning relative to its nominal (rated) and end (failed) states. | [6 empty] | 202 | Diagnostic | [7 empty] | J1939DA |  | 2019-11-14 |  |  | None | IdentityOnly
|  |  |  | N/A | N/A | [15 empty] | 13832 | HVESP9 Module 28 State of Health | Indicates the expected remaining "Life" of this module. Battery life is a manufacturer-specific measure of how well the energy storage pack is functioning relative to its nominal (rated) and end (failed) states. | [6 empty] | 202 | Diagnostic | [7 empty] | J1939DA |  | 2019-11-14 |  |  | None | IdentityOnly
|  |  |  | N/A | N/A | [15 empty] | 13833 | HVESP9 Module 29 State of Health | Indicates the expected remaining "Life" of this module. Battery life is a manufacturer-specific measure of how well the energy storage pack is functioning relative to its nominal (rated) and end (failed) states. | [6 empty] | 202 | Diagnostic | [7 empty] | J1939DA |  | 2019-11-14 |  |  | None | IdentityOnly
|  |  |  | N/A | N/A | [15 empty] | 13834 | HVESP9 Module 30 State of Health | Indicates the expected remaining "Life" of this module. Battery life is a manufacturer-specific measure of how well the energy storage pack is functioning relative to its nominal (rated) and end (failed) states. | [6 empty] | 202 | Diagnostic | [7 empty] | J1939DA |  | 2019-11-14 |  |  | None | IdentityOnly
|  |  |  | N/A | N/A | [15 empty] | 13835 | HVESP9 Module 31 State of Health | Indicates the expected remaining "Life" of this module. Battery life is a manufacturer-specific measure of how well the energy storage pack is functioning relative to its nominal (rated) and end (failed) states. | [6 empty] | 202 | Diagnostic | [7 empty] | J1939DA |  | 2019-11-14 |  |  | None | IdentityOnly
|  |  |  | N/A | N/A | [15 empty] | 13836 | HVESP9 Module 32 State of Health | Indicates the expected remaining "Life" of this module. Battery life is a manufacturer-specific measure of how well the energy storage pack is functioning relative to its nominal (rated) and end (failed) states. | [6 empty] | 202 | Diagnostic | [7 empty] | J1939DA |  | 2019-11-14 |  |  | None | IdentityOnly
|  |  |  | N/A | N/A | [15 empty] | 13837 | HVESP9 Voltage Sensors | Indicates a fault with one or more voltage sensors within this HVES pack instance. | [6 empty] | 202 | Diagnostic | [7 empty] | J1939DA |  | 2019-11-14 |  |  | None | IdentityOnly
|  |  |  | N/A | N/A | [15 empty] | 13838 | HVESP9 Module 1 Controller | Controller used for this battery module instance of this HVES pack instance. | [6 empty] | 202 | Diagnostic | [7 empty] | J1939DA |  | 2019-11-14 |  |  | None | IdentityOnly
|  |  |  | N/A | N/A | [15 empty] | 13839 | HVESP9 Module 2 Controller | Controller used for this battery module instance of this HVES pack instance. | [6 empty] | 202 | Diagnostic | [7 empty] | J1939DA |  | 2019-11-14 |  |  | None | IdentityOnly
|  |  |  | N/A | N/A | [15 empty] | 13840 | HVESP9 Module 3 Controller | Controller used for this battery module instance of this HVES pack instance. | [6 empty] | 202 | Diagnostic | [7 empty] | J1939DA |  | 2019-11-14 |  |  | None | IdentityOnly
|  |  |  | N/A | N/A | [15 empty] | 13841 | HVESP9 Module 4 Controller | Controller used for this battery module instance of this HVES pack instance. | [6 empty] | 202 | Diagnostic | [7 empty] | J1939DA |  | 2019-11-14 |  |  | None | IdentityOnly
|  |  |  | N/A | N/A | [15 empty] | 13842 | HVESP9 Module 5 Controller | Controller used for this battery module instance of this HVES pack instance. | [6 empty] | 202 | Diagnostic | [7 empty] | J1939DA |  | 2019-11-14 |  |  | None | IdentityOnly
|  |  |  | N/A | N/A | [15 empty] | 13843 | HVESP9 Module 6 Controller | Controller used for this battery module instance of this HVES pack instance. | [6 empty] | 202 | Diagnostic | [7 empty] | J1939DA |  | 2019-11-14 |  |  | None | IdentityOnly
|  |  |  | N/A | N/A | [15 empty] | 13844 | HVESP9 Module 7 Controller | Controller used for this battery module instance of this HVES pack instance. | [6 empty] | 202 | Diagnostic | [7 empty] | J1939DA |  | 2019-11-14 |  |  | None | IdentityOnly
|  |  |  | N/A | N/A | [15 empty] | 13845 | HVESP9 Module 8 Controller | Controller used for this battery module instance of this HVES pack instance. | [6 empty] | 202 | Diagnostic | [7 empty] | J1939DA |  | 2019-11-14 |  |  | None | IdentityOnly
|  |  |  | N/A | N/A | [15 empty] | 13846 | HVESP9 Module 9 Controller | Controller used for this battery module instance of this HVES pack instance. | [6 empty] | 202 | Diagnostic | [7 empty] | J1939DA |  | 2019-11-14 |  |  | None | IdentityOnly
|  |  |  | N/A | N/A | [15 empty] | 13847 | HVESP9 Module 10 Controller | Controller used for this battery module instance of this HVES pack instance. | [6 empty] | 202 | Diagnostic | [7 empty] | J1939DA |  | 2019-11-14 |  |  | None | IdentityOnly
|  |  |  | N/A | N/A | [15 empty] | 13848 | HVESP9 Module 11 Controller | Controller used for this battery module instance of this HVES pack instance. | [6 empty] | 202 | Diagnostic | [7 empty] | J1939DA |  | 2019-11-14 |  |  | None | IdentityOnly
|  |  |  | N/A | N/A | [15 empty] | 13849 | HVESP9 Module 12 Controller | Controller used for this battery module instance of this HVES pack instance. | [6 empty] | 202 | Diagnostic | [7 empty] | J1939DA |  | 2019-11-14 |  |  | None | IdentityOnly
|  |  |  | N/A | N/A | [15 empty] | 13850 | HVESP9 Module 13 Controller | Controller used for this battery module instance of this HVES pack instance. | [6 empty] | 202 | Diagnostic | [7 empty] | J1939DA |  | 2019-11-14 |  |  | None | IdentityOnly
|  |  |  | N/A | N/A | [15 empty] | 13851 | HVESP9 Module 14 Controller | Controller used for this battery module instance of this HVES pack instance. | [6 empty] | 202 | Diagnostic | [7 empty] | J1939DA |  | 2019-11-14 |  |  | None | IdentityOnly
|  |  |  | N/A | N/A | [15 empty] | 13852 | HVESP9 Module 15 Controller | Controller used for this battery module instance of this HVES pack instance. | [6 empty] | 202 | Diagnostic | [7 empty] | J1939DA |  | 2019-11-14 |  |  | None | IdentityOnly
|  |  |  | N/A | N/A | [15 empty] | 13853 | HVESP9 Module 16 Controller | Controller used for this battery module instance of this HVES pack instance. | [6 empty] | 202 | Diagnostic | [7 empty] | J1939DA |  | 2019-11-14 |  |  | None | IdentityOnly
|  |  |  | N/A | N/A | [15 empty] | 13854 | HVESP9 Module 17 Controller | Controller used for this battery module instance of this HVES pack instance. | [6 empty] | 202 | Diagnostic | [7 empty] | J1939DA |  | 2019-11-14 |  |  | None | IdentityOnly
|  |  |  | N/A | N/A | [15 empty] | 13855 | HVESP9 Module 18 Controller | Controller used for this battery module instance of this HVES pack instance. | [6 empty] | 202 | Diagnostic | [7 empty] | J1939DA |  | 2019-11-14 |  |  | None | IdentityOnly
|  |  |  | N/A | N/A | [15 empty] | 13856 | HVESP9 Module 19 Controller | Controller used for this battery module instance of this HVES pack instance. | [6 empty] | 202 | Diagnostic | [7 empty] | J1939DA |  | 2019-11-14 |  |  | None | IdentityOnly
|  |  |  | N/A | N/A | [15 empty] | 13857 | HVESP9 Module 20 Controller | Controller used for this battery module instance of this HVES pack instance. | [6 empty] | 202 | Diagnostic | [7 empty] | J1939DA |  | 2019-11-14 |  |  | None | IdentityOnly
|  |  |  | N/A | N/A | [15 empty] | 13858 | HVESP9 Module 21 Controller | Controller used for this battery module instance of this HVES pack instance. | [6 empty] | 202 | Diagnostic | [7 empty] | J1939DA |  | 2019-11-14 |  |  | None | IdentityOnly
|  |  |  | N/A | N/A | [15 empty] | 13859 | HVESP9 Module 22 Controller | Controller used for this battery module instance of this HVES pack instance. | [6 empty] | 202 | Diagnostic | [7 empty] | J1939DA |  | 2019-11-14 |  |  | None | IdentityOnly
|  |  |  | N/A | N/A | [15 empty] | 13860 | HVESP9 Module 23 Controller | Controller used for this battery module instance of this HVES pack instance. | [6 empty] | 202 | Diagnostic | [7 empty] | J1939DA |  | 2019-11-14 |  |  | None | IdentityOnly
|  |  |  | N/A | N/A | [15 empty] | 13861 | HVESP9 Module 24 Controller | Controller used for this battery module instance of this HVES pack instance. | [6 empty] | 202 | Diagnostic | [7 empty] | J1939DA |  | 2019-11-14 |  |  | None | IdentityOnly
|  |  |  | N/A | N/A | [15 empty] | 13862 | HVESP9 Module 25 Controller | Controller used for this battery module instance of this HVES pack instance. | [6 empty] | 202 | Diagnostic | [7 empty] | J1939DA |  | 2019-11-14 |  |  | None | IdentityOnly
|  |  |  | N/A | N/A | [15 empty] | 13863 | HVESP9 Module 26 Controller | Controller used for this battery module instance of this HVES pack instance. | [6 empty] | 202 | Diagnostic | [7 empty] | J1939DA |  | 2019-11-14 |  |  | None | IdentityOnly
|  |  |  | N/A | N/A | [15 empty] | 13864 | HVESP9 Module 27 Controller | Controller used for this battery module instance of this HVES pack instance. | [6 empty] | 202 | Diagnostic | [7 empty] | J1939DA |  | 2019-11-14 |  |  | None | IdentityOnly
|  |  |  | N/A | N/A | [15 empty] | 13865 | HVESP9 Module 28 Controller | Controller used for this battery module instance of this HVES pack instance. | [6 empty] | 202 | Diagnostic | [7 empty] | J1939DA |  | 2019-11-14 |  |  | None | IdentityOnly
|  |  |  | N/A | N/A | [15 empty] | 13866 | HVESP9 Module 29 Controller | Controller used for this battery module instance of this HVES pack instance. | [6 empty] | 202 | Diagnostic | [7 empty] | J1939DA |  | 2019-11-14 |  |  | None | IdentityOnly
|  |  |  | N/A | N/A | [15 empty] | 13867 | HVESP9 Module 30 Controller | Controller used for this battery module instance of this HVES pack instance. | [6 empty] | 202 | Diagnostic | [7 empty] | J1939DA |  | 2019-11-14 |  |  | None | IdentityOnly
|  |  |  | N/A | N/A | [15 empty] | 13868 | HVESP9 Module 31 Controller | Controller used for this battery module instance of this HVES pack instance. | [6 empty] | 202 | Diagnostic | [7 empty] | J1939DA |  | 2019-11-14 |  |  | None | IdentityOnly
|  |  |  | N/A | N/A | [15 empty] | 13869 | HVESP9 Module 32 Controller | Controller used for this battery module instance of this HVES pack instance. | [6 empty] | 202 | Diagnostic | [7 empty] | J1939DA |  | 2019-11-14 |  |  | None | IdentityOnly
|  |  |  | N/A | N/A | [15 empty] | 13870 | HVESP9 Pre-Charge Failed to Complete | Indicates that this HVES pack instance failed to complete the pre-charging process. | [6 empty] | 202 | Diagnostic | [7 empty] | J1939DA |  | 2019-11-14 |  |  | None | IdentityOnly
|  |  |  | N/A | N/A | [15 empty] | 13871 | HVESP9 Controller | Controller used for this pack instance of this HVES. | [6 empty] | 202 | Diagnostic | [7 empty] | J1939DA |  | 2019-11-14 |  |  | None | IdentityOnly
|  |  |  | N/A | N/A | [15 empty] | 13872 | HVESP9 Coolant Control Valve | Coolant control valve used to regulate the coolant flow in & out of the high voltage energy storage pack instance. | [6 empty] | 202 | Diagnostic | [7 empty] | J1939DA |  | 2019-11-14 |  |  | None | IdentityOnly
|  |  |  | N/A | N/A | [15 empty] | 13873 | HVESP10 Module Voltage 1 | Module-level voltage measurement instance 1 for this HVES pack instance. Note: Depending on how modules and sensors are grouped within a given battery pack, this measurement instance may refer to an individual module or a group of modules. | [6 empty] | 202 | Diagnostic |  | See SPN 9122 in 'Supporting Information' tab | [5 empty] | J1939DA |  | 2019-11-14 |  |  | None | IdentityOnly
|  |  |  | N/A | N/A | [15 empty] | 13874 | HVESP10 Module Voltage 2 | Module-level voltage measurement instance 2 for this HVES pack instance. Note: Depending on how modules and sensors are grouped within a given battery pack, this measurement instance may refer to an individual module or a group of modules. | [6 empty] | 202 | Diagnostic |  | See SPN 9122 in 'Supporting Information' tab | [5 empty] | J1939DA |  | 2019-11-14 |  |  | None | IdentityOnly
|  |  |  | N/A | N/A | [15 empty] | 13875 | HVESP10 Module Voltage 3 | Module-level voltage measurement instance 3 for this HVES pack instance. Note: Depending on how modules and sensors are grouped within a given battery pack, this measurement instance may refer to an individual module or a group of modules. | [6 empty] | 202 | Diagnostic |  | See SPN 9122 in 'Supporting Information' tab | [5 empty] | J1939DA |  | 2019-11-14 |  |  | None | IdentityOnly
|  |  |  | N/A | N/A | [15 empty] | 13876 | HVESP10 Module Voltage 4 | Module-level voltage measurement instance 4 for this HVES pack instance. Note: Depending on how modules and sensors are grouped within a given battery pack, this measurement instance may refer to an individual module or a group of modules. | [6 empty] | 202 | Diagnostic |  | See SPN 9122 in 'Supporting Information' tab | [5 empty] | J1939DA |  | 2019-11-14 |  |  | None | IdentityOnly
|  |  |  | N/A | N/A | [15 empty] | 13877 | HVESP10 Module Voltage 5 | Module-level voltage measurement instance 5 for this HVES pack instance. Note: Depending on how modules and sensors are grouped within a given battery pack, this measurement instance may refer to an individual module or a group of modules. | [6 empty] | 202 | Diagnostic |  | See SPN 9122 in 'Supporting Information' tab | [5 empty] | J1939DA |  | 2019-11-14 |  |  | None | IdentityOnly
|  |  |  | N/A | N/A | [15 empty] | 13878 | HVESP10 Module Voltage 6 | Module-level voltage measurement instance 6 for this HVES pack instance. Note: Depending on how modules and sensors are grouped within a given battery pack, this measurement instance may refer to an individual module or a group of modules. | [6 empty] | 202 | Diagnostic |  | See SPN 9122 in 'Supporting Information' tab | [5 empty] | J1939DA |  | 2019-11-14 |  |  | None | IdentityOnly
|  |  |  | N/A | N/A | [15 empty] | 13879 | HVESP10 Module Voltage 7 | Module-level voltage measurement instance 7 for this HVES pack instance. Note: Depending on how modules and sensors are grouped within a given battery pack, this measurement instance may refer to an individual module or a group of modules. | [6 empty] | 202 | Diagnostic |  | See SPN 9122 in 'Supporting Information' tab | [5 empty] | J1939DA |  | 2019-11-14 |  |  | None | IdentityOnly
|  |  |  | N/A | N/A | [15 empty] | 13880 | HVESP10 Module Voltage 8 | Module-level voltage measurement instance 8 for this HVES pack instance. Note: Depending on how modules and sensors are grouped within a given battery pack, this measurement instance may refer to an individual module or a group of modules. | [6 empty] | 202 | Diagnostic |  | See SPN 9122 in 'Supporting Information' tab | [5 empty] | J1939DA |  | 2019-11-14 |  |  | None | IdentityOnly
|  |  |  | N/A | N/A | [15 empty] | 13881 | HVESP10 Module Voltage 9 | Module-level voltage measurement instance 9 for this HVES pack instance. Note: Depending on how modules and sensors are grouped within a given battery pack, this measurement instance may refer to an individual module or a group of modules. | [6 empty] | 202 | Diagnostic |  | See SPN 9122 in 'Supporting Information' tab | [5 empty] | J1939DA |  | 2019-11-14 |  |  | None | IdentityOnly
|  |  |  | N/A | N/A | [15 empty] | 13882 | HVESP10 Module Voltage 10 | Module-level voltage measurement instance 10 for this HVES pack instance. Note: Depending on how modules and sensors are grouped within a given battery pack, this measurement instance may refer to an individual module or a group of modules. | [6 empty] | 202 | Diagnostic |  | See SPN 9122 in 'Supporting Information' tab | [5 empty] | J1939DA |  | 2019-11-14 |  |  | None | IdentityOnly
|  |  |  | N/A | N/A | [15 empty] | 13883 | HVESP10 Module Voltage 11 | Module-level voltage measurement instance 11 for this HVES pack instance. Note: Depending on how modules and sensors are grouped within a given battery pack, this measurement instance may refer to an individual module or a group of modules. | [6 empty] | 202 | Diagnostic |  | See SPN 9122 in 'Supporting Information' tab | [5 empty] | J1939DA |  | 2019-11-14 |  |  | None | IdentityOnly
|  |  |  | N/A | N/A | [15 empty] | 13884 | HVESP10 Module Voltage 12 | Module-level voltage measurement instance 12 for this HVES pack instance. Note: Depending on how modules and sensors are grouped within a given battery pack, this measurement instance may refer to an individual module or a group of modules. | [6 empty] | 202 | Diagnostic |  | See SPN 9122 in 'Supporting Information' tab | [5 empty] | J1939DA |  | 2019-11-14 |  |  | None | IdentityOnly
|  |  |  | N/A | N/A | [15 empty] | 13885 | HVESP10 Module Voltage 13 | Module-level voltage measurement instance 13 for this HVES pack instance. Note: Depending on how modules and sensors are grouped within a given battery pack, this measurement instance may refer to an individual module or a group of modules. | [6 empty] | 202 | Diagnostic |  | See SPN 9122 in 'Supporting Information' tab | [5 empty] | J1939DA |  | 2019-11-14 |  |  | None | IdentityOnly
|  |  |  | N/A | N/A | [15 empty] | 13886 | HVESP10 Module Voltage 14 | Module-level voltage measurement instance 14 for this HVES pack instance. Note: Depending on how modules and sensors are grouped within a given battery pack, this measurement instance may refer to an individual module or a group of modules. | [6 empty] | 202 | Diagnostic |  | See SPN 9122 in 'Supporting Information' tab | [5 empty] | J1939DA |  | 2019-11-14 |  |  | None | IdentityOnly
|  |  |  | N/A | N/A | [15 empty] | 13887 | HVESP10 Module Voltage 15 | Module-level voltage measurement instance 15 for this HVES pack instance. Note: Depending on how modules and sensors are grouped within a given battery pack, this measurement instance may refer to an individual module or a group of modules. | [6 empty] | 202 | Diagnostic |  | See SPN 9122 in 'Supporting Information' tab | [5 empty] | J1939DA |  | 2019-11-14 |  |  | None | IdentityOnly
|  |  |  | N/A | N/A | [15 empty] | 13888 | HVESP10 Module Voltage 16 | Module-level voltage measurement instance 16 for this HVES pack instance. Note: Depending on how modules and sensors are grouped within a given battery pack, this measurement instance may refer to an individual module or a group of modules. | [6 empty] | 202 | Diagnostic |  | See SPN 9122 in 'Supporting Information' tab | [5 empty] | J1939DA |  | 2019-11-14 |  |  | None | IdentityOnly
|  |  |  | N/A | N/A | [15 empty] | 13889 | HVESP10 Module Voltage 17 | Module-level voltage measurement instance 17 for this HVES pack instance. Note: Depending on how modules and sensors are grouped within a given battery pack, this measurement instance may refer to an individual module or a group of modules. | [6 empty] | 202 | Diagnostic |  | See SPN 9122 in 'Supporting Information' tab | [5 empty] | J1939DA |  | 2019-11-14 |  |  | None | IdentityOnly
|  |  |  | N/A | N/A | [15 empty] | 13890 | HVESP10 Module Voltage 18 | Module-level voltage measurement instance 18 for this HVES pack instance. Note: Depending on how modules and sensors are grouped within a given battery pack, this measurement instance may refer to an individual module or a group of modules. | [6 empty] | 202 | Diagnostic |  | See SPN 9122 in 'Supporting Information' tab | [5 empty] | J1939DA |  | 2019-11-14 |  |  | None | IdentityOnly
|  |  |  | N/A | N/A | [15 empty] | 13891 | HVESP10 Module Voltage 19 | Module-level voltage measurement instance 19 for this HVES pack instance. Note: Depending on how modules and sensors are grouped within a given battery pack, this measurement instance may refer to an individual module or a group of modules. | [6 empty] | 202 | Diagnostic |  | See SPN 9122 in 'Supporting Information' tab | [5 empty] | J1939DA |  | 2019-11-14 |  |  | None | IdentityOnly
|  |  |  | N/A | N/A | [15 empty] | 13892 | HVESP10 Module Voltage 20 | Module-level voltage measurement instance 20 for this HVES pack instance. Note: Depending on how modules and sensors are grouped within a given battery pack, this measurement instance may refer to an individual module or a group of modules. | [6 empty] | 202 | Diagnostic |  | See SPN 9122 in 'Supporting Information' tab | [5 empty] | J1939DA |  | 2019-11-14 |  |  | None | IdentityOnly
|  |  |  | N/A | N/A | [15 empty] | 13893 | HVESP10 Module Voltage 21 | Module-level voltage measurement instance 21 for this HVES pack instance. Note: Depending on how modules and sensors are grouped within a given battery pack, this measurement instance may refer to an individual module or a group of modules. | [6 empty] | 202 | Diagnostic |  | See SPN 9122 in 'Supporting Information' tab | [5 empty] | J1939DA |  | 2019-11-14 |  |  | None | IdentityOnly
|  |  |  | N/A | N/A | [15 empty] | 13894 | HVESP10 Module Voltage 22 | Module-level voltage measurement instance 22 for this HVES pack instance. Note: Depending on how modules and sensors are grouped within a given battery pack, this measurement instance may refer to an individual module or a group of modules. | [6 empty] | 202 | Diagnostic |  | See SPN 9122 in 'Supporting Information' tab | [5 empty] | J1939DA |  | 2019-11-14 |  |  | None | IdentityOnly
|  |  |  | N/A | N/A | [15 empty] | 13895 | HVESP10 Module Voltage 23 | Module-level voltage measurement instance 23 for this HVES pack instance. Note: Depending on how modules and sensors are grouped within a given battery pack, this measurement instance may refer to an individual module or a group of modules. | [6 empty] | 202 | Diagnostic |  | See SPN 9122 in 'Supporting Information' tab | [5 empty] | J1939DA |  | 2019-11-14 |  |  | None | IdentityOnly
|  |  |  | N/A | N/A | [15 empty] | 13896 | HVESP10 Module Voltage 24 | Module-level voltage measurement instance 24 for this HVES pack instance. Note: Depending on how modules and sensors are grouped within a given battery pack, this measurement instance may refer to an individual module or a group of modules. | [6 empty] | 202 | Diagnostic |  | See SPN 9122 in 'Supporting Information' tab | [5 empty] | J1939DA |  | 2019-11-14 |  |  | None | IdentityOnly
|  |  |  | N/A | N/A | [15 empty] | 13897 | HVESP10 Module Voltage 25 | Module-level voltage measurement instance 25 for this HVES pack instance. Note: Depending on how modules and sensors are grouped within a given battery pack, this measurement instance may refer to an individual module or a group of modules. | [6 empty] | 202 | Diagnostic |  | See SPN 9122 in 'Supporting Information' tab | [5 empty] | J1939DA |  | 2019-11-14 |  |  | None | IdentityOnly
|  |  |  | N/A | N/A | [15 empty] | 13898 | HVESP10 Module Voltage 26 | Module-level voltage measurement instance 26 for this HVES pack instance. Note: Depending on how modules and sensors are grouped within a given battery pack, this measurement instance may refer to an individual module or a group of modules. | [6 empty] | 202 | Diagnostic |  | See SPN 9122 in 'Supporting Information' tab | [5 empty] | J1939DA |  | 2019-11-14 |  |  | None | IdentityOnly
|  |  |  | N/A | N/A | [15 empty] | 13899 | HVESP10 Module Voltage 27 | Module-level voltage measurement instance 27 for this HVES pack instance. Note: Depending on how modules and sensors are grouped within a given battery pack, this measurement instance may refer to an individual module or a group of modules. | [6 empty] | 202 | Diagnostic |  | See SPN 9122 in 'Supporting Information' tab | [5 empty] | J1939DA |  | 2019-11-14 |  |  | None | IdentityOnly
|  |  |  | N/A | N/A | [15 empty] | 13900 | HVESP10 Module Voltage 28 | Module-level voltage measurement instance 28 for this HVES pack instance. Note: Depending on how modules and sensors are grouped within a given battery pack, this measurement instance may refer to an individual module or a group of modules. | [6 empty] | 202 | Diagnostic |  | See SPN 9122 in 'Supporting Information' tab | [5 empty] | J1939DA |  | 2019-11-14 |  |  | None | IdentityOnly
|  |  |  | N/A | N/A | [15 empty] | 13901 | HVESP10 Module Voltage 29 | Module-level voltage measurement instance 29 for this HVES pack instance. Note: Depending on how modules and sensors are grouped within a given battery pack, this measurement instance may refer to an individual module or a group of modules. | [6 empty] | 202 | Diagnostic |  | See SPN 9122 in 'Supporting Information' tab | [5 empty] | J1939DA |  | 2019-11-14 |  |  | None | IdentityOnly
|  |  |  | N/A | N/A | [15 empty] | 13902 | HVESP10 Module Voltage 30 | Module-level voltage measurement instance 30 for this HVES pack instance. Note: Depending on how modules and sensors are grouped within a given battery pack, this measurement instance may refer to an individual module or a group of modules. | [6 empty] | 202 | Diagnostic |  | See SPN 9122 in 'Supporting Information' tab | [5 empty] | J1939DA |  | 2019-11-14 |  |  | None | IdentityOnly
|  |  |  | N/A | N/A | [15 empty] | 13903 | HVESP10 Module Voltage 31 | Module-level voltage measurement instance 31 for this HVES pack instance. Note: Depending on how modules and sensors are grouped within a given battery pack, this measurement instance may refer to an individual module or a group of modules. | [6 empty] | 202 | Diagnostic |  | See SPN 9122 in 'Supporting Information' tab | [5 empty] | J1939DA |  | 2019-11-14 |  |  | None | IdentityOnly
|  |  |  | N/A | N/A | [15 empty] | 13904 | HVESP10 Module Voltage 32 | Module-level voltage measurement instance 32 for this HVES pack instance. Note: Depending on how modules and sensors are grouped within a given battery pack, this measurement instance may refer to an individual module or a group of modules. | [6 empty] | 202 | Diagnostic |  | See SPN 9122 in 'Supporting Information' tab | [5 empty] | J1939DA |  | 2019-11-14 |  |  | None | IdentityOnly
|  |  |  | N/A | N/A | [15 empty] | 13905 | HVESP10 Module Current 1 | Module-level current measurement instance 1 for this HVES pack instance. Note: Depending on how modules and sensors are grouped within a given battery pack, this measurement instance may refer to an individual module or a group of modules. | [6 empty] | 202 | Diagnostic |  | See SPN 9122 in 'Supporting Information' tab | [5 empty] | J1939DA |  | 2019-11-14 |  |  | None | IdentityOnly
|  |  |  | N/A | N/A | [15 empty] | 13906 | HVESP10 Module Current 2 | Module-level current measurement instance 2 for this HVES pack instance. Note: Depending on how modules and sensors are grouped within a given battery pack, this measurement instance may refer to an individual module or a group of modules. | [6 empty] | 202 | Diagnostic |  | See SPN 9122 in 'Supporting Information' tab | [5 empty] | J1939DA |  | 2019-11-14 |  |  | None | IdentityOnly
|  |  |  | N/A | N/A | [15 empty] | 13907 | HVESP10 Module Current 3 | Module-level current measurement instance 3 for this HVES pack instance. Note: Depending on how modules and sensors are grouped within a given battery pack, this measurement instance may refer to an individual module or a group of modules. | [6 empty] | 202 | Diagnostic |  | See SPN 9122 in 'Supporting Information' tab | [5 empty] | J1939DA |  | 2019-11-14 |  |  | None | IdentityOnly
|  |  |  | N/A | N/A | [15 empty] | 13908 | HVESP10 Module Current 4 | Module-level current measurement instance 4 for this HVES pack instance. Note: Depending on how modules and sensors are grouped within a given battery pack, this measurement instance may refer to an individual module or a group of modules. | [6 empty] | 202 | Diagnostic |  | See SPN 9122 in 'Supporting Information' tab | [5 empty] | J1939DA |  | 2019-11-14 |  |  | None | IdentityOnly
|  |  |  | N/A | N/A | [15 empty] | 13909 | HVESP10 Module Current 5 | Module-level current measurement instance 5 for this HVES pack instance. Note: Depending on how modules and sensors are grouped within a given battery pack, this measurement instance may refer to an individual module or a group of modules. | [6 empty] | 202 | Diagnostic |  | See SPN 9122 in 'Supporting Information' tab | [5 empty] | J1939DA |  | 2019-11-14 |  |  | None | IdentityOnly
|  |  |  | N/A | N/A | [15 empty] | 13910 | HVESP10 Module Current 6 | Module-level current measurement instance 6 for this HVES pack instance. Note: Depending on how modules and sensors are grouped within a given battery pack, this measurement instance may refer to an individual module or a group of modules. | [6 empty] | 202 | Diagnostic |  | See SPN 9122 in 'Supporting Information' tab | [5 empty] | J1939DA |  | 2019-11-14 |  |  | None | IdentityOnly
|  |  |  | N/A | N/A | [15 empty] | 13911 | HVESP10 Module Current 7 | Module-level current measurement instance 7 for this HVES pack instance. Note: Depending on how modules and sensors are grouped within a given battery pack, this measurement instance may refer to an individual module or a group of modules. | [6 empty] | 202 | Diagnostic |  | See SPN 9122 in 'Supporting Information' tab | [5 empty] | J1939DA |  | 2019-11-14 |  |  | None | IdentityOnly
|  |  |  | N/A | N/A | [15 empty] | 13912 | HVESP10 Module Current 8 | Module-level current measurement instance 8 for this HVES pack instance. Note: Depending on how modules and sensors are grouped within a given battery pack, this measurement instance may refer to an individual module or a group of modules. | [6 empty] | 202 | Diagnostic |  | See SPN 9122 in 'Supporting Information' tab | [5 empty] | J1939DA |  | 2019-11-14 |  |  | None | IdentityOnly
|  |  |  | N/A | N/A | [15 empty] | 13913 | HVESP10 Module Current 9 | Module-level current measurement instance 9 for this HVES pack instance. Note: Depending on how modules and sensors are grouped within a given battery pack, this measurement instance may refer to an individual module or a group of modules. | [6 empty] | 202 | Diagnostic |  | See SPN 9122 in 'Supporting Information' tab | [5 empty] | J1939DA |  | 2019-11-14 |  |  | None | IdentityOnly
|  |  |  | N/A | N/A | [15 empty] | 13914 | HVESP10 Module Current 10 | Module-level current measurement instance 10 for this HVES pack instance. Note: Depending on how modules and sensors are grouped within a given battery pack, this measurement instance may refer to an individual module or a group of modules. | [6 empty] | 202 | Diagnostic |  | See SPN 9122 in 'Supporting Information' tab | [5 empty] | J1939DA |  | 2019-11-14 |  |  | None | IdentityOnly
|  |  |  | N/A | N/A | [15 empty] | 13915 | HVESP10 Module Current 11 | Module-level current measurement instance 11 for this HVES pack instance. Note: Depending on how modules and sensors are grouped within a given battery pack, this measurement instance may refer to an individual module or a group of modules. | [6 empty] | 202 | Diagnostic |  | See SPN 9122 in 'Supporting Information' tab | [5 empty] | J1939DA |  | 2019-11-14 |  |  | None | IdentityOnly
|  |  |  | N/A | N/A | [15 empty] | 13916 | HVESP10 Module Current 12 | Module-level current measurement instance 12 for this HVES pack instance. Note: Depending on how modules and sensors are grouped within a given battery pack, this measurement instance may refer to an individual module or a group of modules. | [6 empty] | 202 | Diagnostic |  | See SPN 9122 in 'Supporting Information' tab | [5 empty] | J1939DA |  | 2019-11-14 |  |  | None | IdentityOnly
|  |  |  | N/A | N/A | [15 empty] | 13917 | HVESP10 Module Current 13 | Module-level current measurement instance 13 for this HVES pack instance. Note: Depending on how modules and sensors are grouped within a given battery pack, this measurement instance may refer to an individual module or a group of modules. | [6 empty] | 202 | Diagnostic |  | See SPN 9122 in 'Supporting Information' tab | [5 empty] | J1939DA |  | 2019-11-14 |  |  | None | IdentityOnly
|  |  |  | N/A | N/A | [15 empty] | 13918 | HVESP10 Module Current 14 | Module-level current measurement instance 14 for this HVES pack instance. Note: Depending on how modules and sensors are grouped within a given battery pack, this measurement instance may refer to an individual module or a group of modules. | [6 empty] | 202 | Diagnostic |  | See SPN 9122 in 'Supporting Information' tab | [5 empty] | J1939DA |  | 2019-11-14 |  |  | None | IdentityOnly
|  |  |  | N/A | N/A | [15 empty] | 13919 | HVESP10 Module Current 15 | Module-level current measurement instance 15 for this HVES pack instance. Note: Depending on how modules and sensors are grouped within a given battery pack, this measurement instance may refer to an individual module or a group of modules. | [6 empty] | 202 | Diagnostic |  | See SPN 9122 in 'Supporting Information' tab | [5 empty] | J1939DA |  | 2019-11-14 |  |  | None | IdentityOnly
|  |  |  | N/A | N/A | [15 empty] | 13920 | HVESP10 Module Current 16 | Module-level current measurement instance 16 for this HVES pack instance. Note: Depending on how modules and sensors are grouped within a given battery pack, this measurement instance may refer to an individual module or a group of modules. | [6 empty] | 202 | Diagnostic |  | See SPN 9122 in 'Supporting Information' tab | [5 empty] | J1939DA |  | 2019-11-14 |  |  | None | IdentityOnly
|  |  |  | N/A | N/A | [15 empty] | 13921 | HVESP10 Module Current 17 | Module-level current measurement instance 17 for this HVES pack instance. Note: Depending on how modules and sensors are grouped within a given battery pack, this measurement instance may refer to an individual module or a group of modules. | [6 empty] | 202 | Diagnostic |  | See SPN 9122 in 'Supporting Information' tab | [5 empty] | J1939DA |  | 2019-11-14 |  |  | None | IdentityOnly
|  |  |  | N/A | N/A | [15 empty] | 13922 | HVESP10 Module Current 18 | Module-level current measurement instance 18 for this HVES pack instance. Note: Depending on how modules and sensors are grouped within a given battery pack, this measurement instance may refer to an individual module or a group of modules. | [6 empty] | 202 | Diagnostic |  | See SPN 9122 in 'Supporting Information' tab | [5 empty] | J1939DA |  | 2019-11-14 |  |  | None | IdentityOnly
|  |  |  | N/A | N/A | [15 empty] | 13923 | HVESP10 Module Current 19 | Module-level current measurement instance 19 for this HVES pack instance. Note: Depending on how modules and sensors are grouped within a given battery pack, this measurement instance may refer to an individual module or a group of modules. | [6 empty] | 202 | Diagnostic |  | See SPN 9122 in 'Supporting Information' tab | [5 empty] | J1939DA |  | 2019-11-14 |  |  | None | IdentityOnly
|  |  |  | N/A | N/A | [15 empty] | 13924 | HVESP10 Module Current 20 | Module-level current measurement instance 20 for this HVES pack instance. Note: Depending on how modules and sensors are grouped within a given battery pack, this measurement instance may refer to an individual module or a group of modules. | [6 empty] | 202 | Diagnostic |  | See SPN 9122 in 'Supporting Information' tab | [5 empty] | J1939DA |  | 2019-11-14 |  |  | None | IdentityOnly
|  |  |  | N/A | N/A | [15 empty] | 13925 | HVESP10 Module Current 21 | Module-level current measurement instance 21 for this HVES pack instance. Note: Depending on how modules and sensors are grouped within a given battery pack, this measurement instance may refer to an individual module or a group of modules. | [6 empty] | 202 | Diagnostic |  | See SPN 9122 in 'Supporting Information' tab | [5 empty] | J1939DA |  | 2019-11-14 |  |  | None | IdentityOnly
|  |  |  | N/A | N/A | [15 empty] | 13926 | HVESP10 Module Current 22 | Module-level current measurement instance 22 for this HVES pack instance. Note: Depending on how modules and sensors are grouped within a given battery pack, this measurement instance may refer to an individual module or a group of modules. | [6 empty] | 202 | Diagnostic |  | See SPN 9122 in 'Supporting Information' tab | [5 empty] | J1939DA |  | 2019-11-14 |  |  | None | IdentityOnly
|  |  |  | N/A | N/A | [15 empty] | 13927 | HVESP10 Module Current 23 | Module-level current measurement instance 23 for this HVES pack instance. Note: Depending on how modules and sensors are grouped within a given battery pack, this measurement instance may refer to an individual module or a group of modules. | [6 empty] | 202 | Diagnostic |  | See SPN 9122 in 'Supporting Information' tab | [5 empty] | J1939DA |  | 2019-11-14 |  |  | None | IdentityOnly
|  |  |  | N/A | N/A | [15 empty] | 13928 | HVESP10 Module Current 24 | Module-level current measurement instance 24 for this HVES pack instance. Note: Depending on how modules and sensors are grouped within a given battery pack, this measurement instance may refer to an individual module or a group of modules. | [6 empty] | 202 | Diagnostic |  | See SPN 9122 in 'Supporting Information' tab | [5 empty] | J1939DA |  | 2019-11-14 |  |  | None | IdentityOnly
|  |  |  | N/A | N/A | [15 empty] | 13929 | HVESP10 Module Current 25 | Module-level current measurement instance 25 for this HVES pack instance. Note: Depending on how modules and sensors are grouped within a given battery pack, this measurement instance may refer to an individual module or a group of modules. | [6 empty] | 202 | Diagnostic |  | See SPN 9122 in 'Supporting Information' tab | [5 empty] | J1939DA |  | 2019-11-14 |  |  | None | IdentityOnly
|  |  |  | N/A | N/A | [15 empty] | 13930 | HVESP10 Module Current 26 | Module-level current measurement instance 26 for this HVES pack instance. Note: Depending on how modules and sensors are grouped within a given battery pack, this measurement instance may refer to an individual module or a group of modules. | [6 empty] | 202 | Diagnostic |  | See SPN 9122 in 'Supporting Information' tab | [5 empty] | J1939DA |  | 2019-11-14 |  |  | None | IdentityOnly
|  |  |  | N/A | N/A | [15 empty] | 13931 | HVESP10 Module Current 27 | Module-level current measurement instance 27 for this HVES pack instance. Note: Depending on how modules and sensors are grouped within a given battery pack, this measurement instance may refer to an individual module or a group of modules. | [6 empty] | 202 | Diagnostic |  | See SPN 9122 in 'Supporting Information' tab | [5 empty] | J1939DA |  | 2019-11-14 |  |  | None | IdentityOnly
|  |  |  | N/A | N/A | [15 empty] | 13932 | HVESP10 Module Current 28 | Module-level current measurement instance 28 for this HVES pack instance. Note: Depending on how modules and sensors are grouped within a given battery pack, this measurement instance may refer to an individual module or a group of modules. | [6 empty] | 202 | Diagnostic |  | See SPN 9122 in 'Supporting Information' tab | [5 empty] | J1939DA |  | 2019-11-14 |  |  | None | IdentityOnly
|  |  |  | N/A | N/A | [15 empty] | 13933 | HVESP10 Module Current 29 | Module-level current measurement instance 29 for this HVES pack instance. Note: Depending on how modules and sensors are grouped within a given battery pack, this measurement instance may refer to an individual module or a group of modules. | [6 empty] | 202 | Diagnostic |  | See SPN 9122 in 'Supporting Information' tab | [5 empty] | J1939DA |  | 2019-11-14 |  |  | None | IdentityOnly
|  |  |  | N/A | N/A | [15 empty] | 13934 | HVESP10 Module Current 30 | Module-level current measurement instance 30 for this HVES pack instance. Note: Depending on how modules and sensors are grouped within a given battery pack, this measurement instance may refer to an individual module or a group of modules. | [6 empty] | 202 | Diagnostic |  | See SPN 9122 in 'Supporting Information' tab | [5 empty] | J1939DA |  | 2019-11-14 |  |  | None | IdentityOnly
|  |  |  | N/A | N/A | [15 empty] | 13935 | HVESP10 Module Current 31 | Module-level current measurement instance 31 for this HVES pack instance. Note: Depending on how modules and sensors are grouped within a given battery pack, this measurement instance may refer to an individual module or a group of modules. | [6 empty] | 202 | Diagnostic |  | See SPN 9122 in 'Supporting Information' tab | [5 empty] | J1939DA |  | 2019-11-14 |  |  | None | IdentityOnly
|  |  |  | N/A | N/A | [15 empty] | 13936 | HVESP10 Module Current 32 | Module-level current measurement instance 32 for this HVES pack instance. Note: Depending on how modules and sensors are grouped within a given battery pack, this measurement instance may refer to an individual module or a group of modules. | [6 empty] | 202 | Diagnostic |  | See SPN 9122 in 'Supporting Information' tab | [5 empty] | J1939DA |  | 2019-11-14 |  |  | None | IdentityOnly
|  |  |  | N/A | N/A | [15 empty] | 13937 | HVESP10 Module Temperature 1 | Module-level temperature measurement instance 1 for this HVES pack instance. Note: Depending on how modules and sensors are grouped within a given battery pack, this measurement instance may refer to an individual module or a group of modules. | [6 empty] | 202 | Diagnostic |  | See SPN 9122 in 'Supporting Information' tab | [5 empty] | J1939DA |  | 2019-11-14 |  |  | None | IdentityOnly
|  |  |  | N/A | N/A | [15 empty] | 13938 | HVESP10 Module Temperature 2 | Module-level temperature measurement instance 2 for this HVES pack instance. Note: Depending on how modules and sensors are grouped within a given battery pack, this measurement instance may refer to an individual module or a group of modules. | [6 empty] | 202 | Diagnostic |  | See SPN 9122 in 'Supporting Information' tab | [5 empty] | J1939DA |  | 2019-11-14 |  |  | None | IdentityOnly
|  |  |  | N/A | N/A | [15 empty] | 13939 | HVESP10 Module Temperature 3 | Module-level temperature measurement instance 3 for this HVES pack instance. Note: Depending on how modules and sensors are grouped within a given battery pack, this measurement instance may refer to an individual module or a group of modules. | [6 empty] | 202 | Diagnostic |  | See SPN 9122 in 'Supporting Information' tab | [5 empty] | J1939DA |  | 2019-11-14 |  |  | None | IdentityOnly
|  |  |  | N/A | N/A | [15 empty] | 13940 | HVESP10 Module Temperature 4 | Module-level temperature measurement instance 4 for this HVES pack instance. Note: Depending on how modules and sensors are grouped within a given battery pack, this measurement instance may refer to an individual module or a group of modules. | [6 empty] | 202 | Diagnostic |  | See SPN 9122 in 'Supporting Information' tab | [5 empty] | J1939DA |  | 2019-11-14 |  |  | None | IdentityOnly
|  |  |  | N/A | N/A | [15 empty] | 13941 | HVESP10 Module Temperature 5 | Module-level temperature measurement instance 5 for this HVES pack instance. Note: Depending on how modules and sensors are grouped within a given battery pack, this measurement instance may refer to an individual module or a group of modules. | [6 empty] | 202 | Diagnostic |  | See SPN 9122 in 'Supporting Information' tab | [5 empty] | J1939DA |  | 2019-11-14 |  |  | None | IdentityOnly
|  |  |  | N/A | N/A | [15 empty] | 13942 | HVESP10 Module Temperature 6 | Module-level temperature measurement instance 6 for this HVES pack instance. Note: Depending on how modules and sensors are grouped within a given battery pack, this measurement instance may refer to an individual module or a group of modules. | [6 empty] | 202 | Diagnostic |  | See SPN 9122 in 'Supporting Information' tab | [5 empty] | J1939DA |  | 2019-11-14 |  |  | None | IdentityOnly
|  |  |  | N/A | N/A | [15 empty] | 13943 | HVESP10 Module Temperature 7 | Module-level temperature measurement instance 7 for this HVES pack instance. Note: Depending on how modules and sensors are grouped within a given battery pack, this measurement instance may refer to an individual module or a group of modules. | [6 empty] | 202 | Diagnostic |  | See SPN 9122 in 'Supporting Information' tab | [5 empty] | J1939DA |  | 2019-11-14 |  |  | None | IdentityOnly
|  |  |  | N/A | N/A | [15 empty] | 13944 | HVESP10 Module Temperature 8 | Module-level temperature measurement instance 8 for this HVES pack instance. Note: Depending on how modules and sensors are grouped within a given battery pack, this measurement instance may refer to an individual module or a group of modules. | [6 empty] | 202 | Diagnostic |  | See SPN 9122 in 'Supporting Information' tab | [5 empty] | J1939DA |  | 2019-11-14 |  |  | None | IdentityOnly
|  |  |  | N/A | N/A | [15 empty] | 13945 | HVESP10 Module Temperature 9 | Module-level temperature measurement instance 9 for this HVES pack instance. Note: Depending on how modules and sensors are grouped within a given battery pack, this measurement instance may refer to an individual module or a group of modules. | [6 empty] | 202 | Diagnostic |  | See SPN 9122 in 'Supporting Information' tab | [5 empty] | J1939DA |  | 2019-11-14 |  |  | None | IdentityOnly
|  |  |  | N/A | N/A | [15 empty] | 13946 | HVESP10 Module Temperature 10 | Module-level temperature measurement instance 10 for this HVES pack instance. Note: Depending on how modules and sensors are grouped within a given battery pack, this measurement instance may refer to an individual module or a group of modules. | [6 empty] | 202 | Diagnostic |  | See SPN 9122 in 'Supporting Information' tab | [5 empty] | J1939DA |  | 2019-11-14 |  |  | None | IdentityOnly
|  |  |  | N/A | N/A | [15 empty] | 13947 | HVESP10 Module Temperature 11 | Module-level temperature measurement instance 11 for this HVES pack instance. Note: Depending on how modules and sensors are grouped within a given battery pack, this measurement instance may refer to an individual module or a group of modules. | [6 empty] | 202 | Diagnostic |  | See SPN 9122 in 'Supporting Information' tab | [5 empty] | J1939DA |  | 2019-11-14 |  |  | None | IdentityOnly
|  |  |  | N/A | N/A | [15 empty] | 13948 | HVESP10 Module Temperature 12 | Module-level temperature measurement instance 12 for this HVES pack instance. Note: Depending on how modules and sensors are grouped within a given battery pack, this measurement instance may refer to an individual module or a group of modules. | [6 empty] | 202 | Diagnostic |  | See SPN 9122 in 'Supporting Information' tab | [5 empty] | J1939DA |  | 2019-11-14 |  |  | None | IdentityOnly
|  |  |  | N/A | N/A | [15 empty] | 13949 | HVESP10 Module Temperature 13 | Module-level temperature measurement instance 13 for this HVES pack instance. Note: Depending on how modules and sensors are grouped within a given battery pack, this measurement instance may refer to an individual module or a group of modules. | [6 empty] | 202 | Diagnostic |  | See SPN 9122 in 'Supporting Information' tab | [5 empty] | J1939DA |  | 2019-11-14 |  |  | None | IdentityOnly
|  |  |  | N/A | N/A | [15 empty] | 13950 | HVESP10 Module Temperature 14 | Module-level temperature measurement instance 14 for this HVES pack instance. Note: Depending on how modules and sensors are grouped within a given battery pack, this measurement instance may refer to an individual module or a group of modules. | [6 empty] | 202 | Diagnostic |  | See SPN 9122 in 'Supporting Information' tab | [5 empty] | J1939DA |  | 2019-11-14 |  |  | None | IdentityOnly
|  |  |  | N/A | N/A | [15 empty] | 13951 | HVESP10 Module Temperature 15 | Module-level temperature measurement instance 15 for this HVES pack instance. Note: Depending on how modules and sensors are grouped within a given battery pack, this measurement instance may refer to an individual module or a group of modules. | [6 empty] | 202 | Diagnostic |  | See SPN 9122 in 'Supporting Information' tab | [5 empty] | J1939DA |  | 2019-11-14 |  |  | None | IdentityOnly
|  |  |  | N/A | N/A | [15 empty] | 13952 | HVESP10 Module Temperature 16 | Module-level temperature measurement instance 16 for this HVES pack instance. Note: Depending on how modules and sensors are grouped within a given battery pack, this measurement instance may refer to an individual module or a group of modules. | [6 empty] | 202 | Diagnostic |  | See SPN 9122 in 'Supporting Information' tab | [5 empty] | J1939DA |  | 2019-11-14 |  |  | None | IdentityOnly
|  |  |  | N/A | N/A | [15 empty] | 13953 | HVESP10 Module Temperature 17 | Module-level temperature measurement instance 17 for this HVES pack instance. Note: Depending on how modules and sensors are grouped within a given battery pack, this measurement instance may refer to an individual module or a group of modules. | [6 empty] | 202 | Diagnostic |  | See SPN 9122 in 'Supporting Information' tab | [5 empty] | J1939DA |  | 2019-11-14 |  |  | None | IdentityOnly
|  |  |  | N/A | N/A | [15 empty] | 13954 | HVESP10 Module Temperature 18 | Module-level temperature measurement instance 18 for this HVES pack instance. Note: Depending on how modules and sensors are grouped within a given battery pack, this measurement instance may refer to an individual module or a group of modules. | [6 empty] | 202 | Diagnostic |  | See SPN 9122 in 'Supporting Information' tab | [5 empty] | J1939DA |  | 2019-11-14 |  |  | None | IdentityOnly
|  |  |  | N/A | N/A | [15 empty] | 13955 | HVESP10 Module Temperature 19 | Module-level temperature measurement instance 19 for this HVES pack instance. Note: Depending on how modules and sensors are grouped within a given battery pack, this measurement instance may refer to an individual module or a group of modules. | [6 empty] | 202 | Diagnostic |  | See SPN 9122 in 'Supporting Information' tab | [5 empty] | J1939DA |  | 2019-11-14 |  |  | None | IdentityOnly
|  |  |  | N/A | N/A | [15 empty] | 13956 | HVESP10 Module Temperature 20 | Module-level temperature measurement instance 20 for this HVES pack instance. Note: Depending on how modules and sensors are grouped within a given battery pack, this measurement instance may refer to an individual module or a group of modules. | [6 empty] | 202 | Diagnostic |  | See SPN 9122 in 'Supporting Information' tab | [5 empty] | J1939DA |  | 2019-11-14 |  |  | None | IdentityOnly
|  |  |  | N/A | N/A | [15 empty] | 13957 | HVESP10 Module Temperature 21 | Module-level temperature measurement instance 21 for this HVES pack instance. Note: Depending on how modules and sensors are grouped within a given battery pack, this measurement instance may refer to an individual module or a group of modules. | [6 empty] | 202 | Diagnostic |  | See SPN 9122 in 'Supporting Information' tab | [5 empty] | J1939DA |  | 2019-11-14 |  |  | None | IdentityOnly
|  |  |  | N/A | N/A | [15 empty] | 13958 | HVESP10 Module Temperature 22 | Module-level temperature measurement instance 22 for this HVES pack instance. Note: Depending on how modules and sensors are grouped within a given battery pack, this measurement instance may refer to an individual module or a group of modules. | [6 empty] | 202 | Diagnostic |  | See SPN 9122 in 'Supporting Information' tab | [5 empty] | J1939DA |  | 2019-11-14 |  |  | None | IdentityOnly
|  |  |  | N/A | N/A | [15 empty] | 13959 | HVESP10 Module Temperature 23 | Module-level temperature measurement instance 23 for this HVES pack instance. Note: Depending on how modules and sensors are grouped within a given battery pack, this measurement instance may refer to an individual module or a group of modules. | [6 empty] | 202 | Diagnostic |  | See SPN 9122 in 'Supporting Information' tab | [5 empty] | J1939DA |  | 2019-11-14 |  |  | None | IdentityOnly
|  |  |  | N/A | N/A | [15 empty] | 13960 | HVESP10 Module Temperature 24 | Module-level temperature measurement instance 24 for this HVES pack instance. Note: Depending on how modules and sensors are grouped within a given battery pack, this measurement instance may refer to an individual module or a group of modules. | [6 empty] | 202 | Diagnostic |  | See SPN 9122 in 'Supporting Information' tab | [5 empty] | J1939DA |  | 2019-11-14 |  |  | None | IdentityOnly
|  |  |  | N/A | N/A | [15 empty] | 13961 | HVESP10 Module Temperature 25 | Module-level temperature measurement instance 25 for this HVES pack instance. Note: Depending on how modules and sensors are grouped within a given battery pack, this measurement instance may refer to an individual module or a group of modules. | [6 empty] | 202 | Diagnostic |  | See SPN 9122 in 'Supporting Information' tab | [5 empty] | J1939DA |  | 2019-11-14 |  |  | None | IdentityOnly
|  |  |  | N/A | N/A | [15 empty] | 13962 | HVESP10 Module Temperature 26 | Module-level temperature measurement instance 26 for this HVES pack instance. Note: Depending on how modules and sensors are grouped within a given battery pack, this measurement instance may refer to an individual module or a group of modules. | [6 empty] | 202 | Diagnostic |  | See SPN 9122 in 'Supporting Information' tab | [5 empty] | J1939DA |  | 2019-11-14 |  |  | None | IdentityOnly
|  |  |  | N/A | N/A | [15 empty] | 13963 | HVESP10 Module Temperature 27 | Module-level temperature measurement instance 27 for this HVES pack instance. Note: Depending on how modules and sensors are grouped within a given battery pack, this measurement instance may refer to an individual module or a group of modules. | [6 empty] | 202 | Diagnostic |  | See SPN 9122 in 'Supporting Information' tab | [5 empty] | J1939DA |  | 2019-11-14 |  |  | None | IdentityOnly
|  |  |  | N/A | N/A | [15 empty] | 13964 | HVESP10 Module Temperature 28 | Module-level temperature measurement instance 28 for this HVES pack instance. Note: Depending on how modules and sensors are grouped within a given battery pack, this measurement instance may refer to an individual module or a group of modules. | [6 empty] | 202 | Diagnostic |  | See SPN 9122 in 'Supporting Information' tab | [5 empty] | J1939DA |  | 2019-11-14 |  |  | None | IdentityOnly
|  |  |  | N/A | N/A | [15 empty] | 13965 | HVESP10 Module Temperature 29 | Module-level temperature measurement instance 29 for this HVES pack instance. Note: Depending on how modules and sensors are grouped within a given battery pack, this measurement instance may refer to an individual module or a group of modules. | [6 empty] | 202 | Diagnostic |  | See SPN 9122 in 'Supporting Information' tab | [5 empty] | J1939DA |  | 2019-11-14 |  |  | None | IdentityOnly
|  |  |  | N/A | N/A | [15 empty] | 13966 | HVESP10 Module Temperature 30 | Module-level temperature measurement instance 30 for this HVES pack instance. Note: Depending on how modules and sensors are grouped within a given battery pack, this measurement instance may refer to an individual module or a group of modules. | [6 empty] | 202 | Diagnostic |  | See SPN 9122 in 'Supporting Information' tab | [5 empty] | J1939DA |  | 2019-11-14 |  |  | None | IdentityOnly
|  |  |  | N/A | N/A | [15 empty] | 13967 | HVESP10 Module Temperature 31 | Module-level temperature measurement instance 31 for this HVES pack instance. Note: Depending on how modules and sensors are grouped within a given battery pack, this measurement instance may refer to an individual module or a group of modules. | [6 empty] | 202 | Diagnostic |  | See SPN 9122 in 'Supporting Information' tab | [5 empty] | J1939DA |  | 2019-11-14 |  |  | None | IdentityOnly
|  |  |  | N/A | N/A | [15 empty] | 13968 | HVESP10 Module Temperature 32 | Module-level temperature measurement instance 32 for this HVES pack instance. Note: Depending on how modules and sensors are grouped within a given battery pack, this measurement instance may refer to an individual module or a group of modules. | [6 empty] | 202 | Diagnostic |  | See SPN 9122 in 'Supporting Information' tab | [5 empty] | J1939DA |  | 2019-11-14 |  |  | None | IdentityOnly
|  |  |  | N/A | N/A | [15 empty] | 13969 | HVESP10 Module 1 State of Health | Indicates the expected remaining "Life" of this module. Battery life is a manufacturer-specific measure of how well the energy storage pack is functioning relative to its nominal (rated) and end (failed) states. | [6 empty] | 202 | Diagnostic | [7 empty] | J1939DA |  | 2019-11-14 |  |  | None | IdentityOnly
|  |  |  | N/A | N/A | [15 empty] | 13970 | HVESP10 Module 2 State of Health | Indicates the expected remaining "Life" of this module. Battery life is a manufacturer-specific measure of how well the energy storage pack is functioning relative to its nominal (rated) and end (failed) states. | [6 empty] | 202 | Diagnostic | [7 empty] | J1939DA |  | 2019-11-14 |  |  | None | IdentityOnly
|  |  |  | N/A | N/A | [15 empty] | 13971 | HVESP10 Module 3 State of Health | Indicates the expected remaining "Life" of this module. Battery life is a manufacturer-specific measure of how well the energy storage pack is functioning relative to its nominal (rated) and end (failed) states. | [6 empty] | 202 | Diagnostic | [7 empty] | J1939DA |  | 2019-11-14 |  |  | None | IdentityOnly
|  |  |  | N/A | N/A | [15 empty] | 13972 | HVESP10 Module 4 State of Health | Indicates the expected remaining "Life" of this module. Battery life is a manufacturer-specific measure of how well the energy storage pack is functioning relative to its nominal (rated) and end (failed) states. | [6 empty] | 202 | Diagnostic | [7 empty] | J1939DA |  | 2019-11-14 |  |  | None | IdentityOnly
|  |  |  | N/A | N/A | [15 empty] | 13973 | HVESP10 Module 5 State of Health | Indicates the expected remaining "Life" of this module. Battery life is a manufacturer-specific measure of how well the energy storage pack is functioning relative to its nominal (rated) and end (failed) states. | [6 empty] | 202 | Diagnostic | [7 empty] | J1939DA |  | 2019-11-14 |  |  | None | IdentityOnly
|  |  |  | N/A | N/A | [15 empty] | 13974 | HVESP10 Module 6 State of Health | Indicates the expected remaining "Life" of this module. Battery life is a manufacturer-specific measure of how well the energy storage pack is functioning relative to its nominal (rated) and end (failed) states. | [6 empty] | 202 | Diagnostic | [7 empty] | J1939DA |  | 2019-11-14 |  |  | None | IdentityOnly
|  |  |  | N/A | N/A | [15 empty] | 13975 | HVESP10 Module 7 State of Health | Indicates the expected remaining "Life" of this module. Battery life is a manufacturer-specific measure of how well the energy storage pack is functioning relative to its nominal (rated) and end (failed) states. | [6 empty] | 202 | Diagnostic | [7 empty] | J1939DA |  | 2019-11-14 |  |  | None | IdentityOnly
|  |  |  | N/A | N/A | [15 empty] | 13976 | HVESP10 Module 8 State of Health | Indicates the expected remaining "Life" of this module. Battery life is a manufacturer-specific measure of how well the energy storage pack is functioning relative to its nominal (rated) and end (failed) states. | [6 empty] | 202 | Diagnostic | [7 empty] | J1939DA |  | 2019-11-14 |  |  | None | IdentityOnly
|  |  |  | N/A | N/A | [15 empty] | 13977 | HVESP10 Module 9 State of Health | Indicates the expected remaining "Life" of this module. Battery life is a manufacturer-specific measure of how well the energy storage pack is functioning relative to its nominal (rated) and end (failed) states. | [6 empty] | 202 | Diagnostic | [7 empty] | J1939DA |  | 2019-11-14 |  |  | None | IdentityOnly
|  |  |  | N/A | N/A | [15 empty] | 13978 | HVESP10 Module 10 State of Health | Indicates the expected remaining "Life" of this module. Battery life is a manufacturer-specific measure of how well the energy storage pack is functioning relative to its nominal (rated) and end (failed) states. | [6 empty] | 202 | Diagnostic | [7 empty] | J1939DA |  | 2019-11-14 |  |  | None | IdentityOnly
|  |  |  | N/A | N/A | [15 empty] | 13979 | HVESP10 Module 11 State of Health | Indicates the expected remaining "Life" of this module. Battery life is a manufacturer-specific measure of how well the energy storage pack is functioning relative to its nominal (rated) and end (failed) states. | [6 empty] | 202 | Diagnostic | [7 empty] | J1939DA |  | 2019-11-14 |  |  | None | IdentityOnly
|  |  |  | N/A | N/A | [15 empty] | 13980 | HVESP10 Module 12 State of Health | Indicates the expected remaining "Life" of this module. Battery life is a manufacturer-specific measure of how well the energy storage pack is functioning relative to its nominal (rated) and end (failed) states. | [6 empty] | 202 | Diagnostic | [7 empty] | J1939DA |  | 2019-11-14 |  |  | None | IdentityOnly
|  |  |  | N/A | N/A | [15 empty] | 13981 | HVESP10 Module 13 State of Health | Indicates the expected remaining "Life" of this module. Battery life is a manufacturer-specific measure of how well the energy storage pack is functioning relative to its nominal (rated) and end (failed) states. | [6 empty] | 202 | Diagnostic | [7 empty] | J1939DA |  | 2019-11-14 |  |  | None | IdentityOnly
|  |  |  | N/A | N/A | [15 empty] | 13982 | HVESP10 Module 14 State of Health | Indicates the expected remaining "Life" of this module. Battery life is a manufacturer-specific measure of how well the energy storage pack is functioning relative to its nominal (rated) and end (failed) states. | [6 empty] | 202 | Diagnostic | [7 empty] | J1939DA |  | 2019-11-14 |  |  | None | IdentityOnly
|  |  |  | N/A | N/A | [15 empty] | 13983 | HVESP10 Module 15 State of Health | Indicates the expected remaining "Life" of this module. Battery life is a manufacturer-specific measure of how well the energy storage pack is functioning relative to its nominal (rated) and end (failed) states. | [6 empty] | 202 | Diagnostic | [7 empty] | J1939DA |  | 2019-11-14 |  |  | None | IdentityOnly
|  |  |  | N/A | N/A | [15 empty] | 13984 | HVESP10 Module 16 State of Health | Indicates the expected remaining "Life" of this module. Battery life is a manufacturer-specific measure of how well the energy storage pack is functioning relative to its nominal (rated) and end (failed) states. | [6 empty] | 202 | Diagnostic | [7 empty] | J1939DA |  | 2019-11-14 |  |  | None | IdentityOnly
|  |  |  | N/A | N/A | [15 empty] | 13985 | HVESP10 Module 17 State of Health | Indicates the expected remaining "Life" of this module. Battery life is a manufacturer-specific measure of how well the energy storage pack is functioning relative to its nominal (rated) and end (failed) states. | [6 empty] | 202 | Diagnostic | [7 empty] | J1939DA |  | 2019-11-14 |  |  | None | IdentityOnly
|  |  |  | N/A | N/A | [15 empty] | 13986 | HVESP10 Module 18 State of Health | Indicates the expected remaining "Life" of this module. Battery life is a manufacturer-specific measure of how well the energy storage pack is functioning relative to its nominal (rated) and end (failed) states. | [6 empty] | 202 | Diagnostic | [7 empty] | J1939DA |  | 2019-11-14 |  |  | None | IdentityOnly
|  |  |  | N/A | N/A | [15 empty] | 13987 | HVESP10 Module 19 State of Health | Indicates the expected remaining "Life" of this module. Battery life is a manufacturer-specific measure of how well the energy storage pack is functioning relative to its nominal (rated) and end (failed) states. | [6 empty] | 202 | Diagnostic | [7 empty] | J1939DA |  | 2019-11-14 |  |  | None | IdentityOnly
|  |  |  | N/A | N/A | [15 empty] | 13988 | HVESP10 Module 20 State of Health | Indicates the expected remaining "Life" of this module. Battery life is a manufacturer-specific measure of how well the energy storage pack is functioning relative to its nominal (rated) and end (failed) states. | [6 empty] | 202 | Diagnostic | [7 empty] | J1939DA |  | 2019-11-14 |  |  | None | IdentityOnly
|  |  |  | N/A | N/A | [15 empty] | 13989 | HVESP10 Module 21 State of Health | Indicates the expected remaining "Life" of this module. Battery life is a manufacturer-specific measure of how well the energy storage pack is functioning relative to its nominal (rated) and end (failed) states. | [6 empty] | 202 | Diagnostic | [7 empty] | J1939DA |  | 2019-11-14 |  |  | None | IdentityOnly
|  |  |  | N/A | N/A | [15 empty] | 13990 | HVESP10 Module 22 State of Health | Indicates the expected remaining "Life" of this module. Battery life is a manufacturer-specific measure of how well the energy storage pack is functioning relative to its nominal (rated) and end (failed) states. | [6 empty] | 202 | Diagnostic | [7 empty] | J1939DA |  | 2019-11-14 |  |  | None | IdentityOnly
|  |  |  | N/A | N/A | [15 empty] | 13991 | HVESP10 Module 23 State of Health | Indicates the expected remaining "Life" of this module. Battery life is a manufacturer-specific measure of how well the energy storage pack is functioning relative to its nominal (rated) and end (failed) states. | [6 empty] | 202 | Diagnostic | [7 empty] | J1939DA |  | 2019-11-14 |  |  | None | IdentityOnly
|  |  |  | N/A | N/A | [15 empty] | 13992 | HVESP10 Module 24 State of Health | Indicates the expected remaining "Life" of this module. Battery life is a manufacturer-specific measure of how well the energy storage pack is functioning relative to its nominal (rated) and end (failed) states. | [6 empty] | 202 | Diagnostic | [7 empty] | J1939DA |  | 2019-11-14 |  |  | None | IdentityOnly
|  |  |  | N/A | N/A | [15 empty] | 13993 | HVESP10 Module 25 State of Health | Indicates the expected remaining "Life" of this module. Battery life is a manufacturer-specific measure of how well the energy storage pack is functioning relative to its nominal (rated) and end (failed) states. | [6 empty] | 202 | Diagnostic | [7 empty] | J1939DA |  | 2019-11-14 |  |  | None | IdentityOnly
|  |  |  | N/A | N/A | [15 empty] | 13994 | HVESP10 Module 26 State of Health | Indicates the expected remaining "Life" of this module. Battery life is a manufacturer-specific measure of how well the energy storage pack is functioning relative to its nominal (rated) and end (failed) states. | [6 empty] | 202 | Diagnostic | [7 empty] | J1939DA |  | 2019-11-14 |  |  | None | IdentityOnly
|  |  |  | N/A | N/A | [15 empty] | 13995 | HVESP10 Module 27 State of Health | Indicates the expected remaining "Life" of this module. Battery life is a manufacturer-specific measure of how well the energy storage pack is functioning relative to its nominal (rated) and end (failed) states. | [6 empty] | 202 | Diagnostic | [7 empty] | J1939DA |  | 2019-11-14 |  |  | None | IdentityOnly
|  |  |  | N/A | N/A | [15 empty] | 13996 | HVESP10 Module 28 State of Health | Indicates the expected remaining "Life" of this module. Battery life is a manufacturer-specific measure of how well the energy storage pack is functioning relative to its nominal (rated) and end (failed) states. | [6 empty] | 202 | Diagnostic | [7 empty] | J1939DA |  | 2019-11-14 |  |  | None | IdentityOnly
|  |  |  | N/A | N/A | [15 empty] | 13997 | HVESP10 Module 29 State of Health | Indicates the expected remaining "Life" of this module. Battery life is a manufacturer-specific measure of how well the energy storage pack is functioning relative to its nominal (rated) and end (failed) states. | [6 empty] | 202 | Diagnostic | [7 empty] | J1939DA |  | 2019-11-14 |  |  | None | IdentityOnly
|  |  |  | N/A | N/A | [15 empty] | 13998 | HVESP10 Module 30 State of Health | Indicates the expected remaining "Life" of this module. Battery life is a manufacturer-specific measure of how well the energy storage pack is functioning relative to its nominal (rated) and end (failed) states. | [6 empty] | 202 | Diagnostic | [7 empty] | J1939DA |  | 2019-11-14 |  |  | None | IdentityOnly
|  |  |  | N/A | N/A | [15 empty] | 13999 | HVESP10 Module 31 State of Health | Indicates the expected remaining "Life" of this module. Battery life is a manufacturer-specific measure of how well the energy storage pack is functioning relative to its nominal (rated) and end (failed) states. | [6 empty] | 202 | Diagnostic | [7 empty] | J1939DA |  | 2019-11-14 |  |  | None | IdentityOnly
|  |  |  | N/A | N/A | [15 empty] | 14000 | HVESP10 Module 32 State of Health | Indicates the expected remaining "Life" of this module. Battery life is a manufacturer-specific measure of how well the energy storage pack is functioning relative to its nominal (rated) and end (failed) states. | [6 empty] | 202 | Diagnostic | [7 empty] | J1939DA |  | 2019-11-14 |  |  | None | IdentityOnly
|  |  |  | N/A | N/A | [15 empty] | 14001 | HVESP10 Voltage Sensors | Indicates a fault with one or more voltage sensors within this HVES pack instance. | [6 empty] | 202 | Diagnostic | [7 empty] | J1939DA |  | 2019-11-14 |  |  | None | IdentityOnly
|  |  |  | N/A | N/A | [15 empty] | 14002 | HVESP10 Module 1 Controller | Controller used for this battery module instance of this HVES pack instance. | [6 empty] | 202 | Diagnostic | [7 empty] | J1939DA |  | 2019-11-14 |  |  | None | IdentityOnly
|  |  |  | N/A | N/A | [15 empty] | 14003 | HVESP10 Module 2 Controller | Controller used for this battery module instance of this HVES pack instance. | [6 empty] | 202 | Diagnostic | [7 empty] | J1939DA |  | 2019-11-14 |  |  | None | IdentityOnly
|  |  |  | N/A | N/A | [15 empty] | 14004 | HVESP10 Module 3 Controller | Controller used for this battery module instance of this HVES pack instance. | [6 empty] | 202 | Diagnostic | [7 empty] | J1939DA |  | 2019-11-14 |  |  | None | IdentityOnly
|  |  |  | N/A | N/A | [15 empty] | 14005 | HVESP10 Module 4 Controller | Controller used for this battery module instance of this HVES pack instance. | [6 empty] | 202 | Diagnostic | [7 empty] | J1939DA |  | 2019-11-14 |  |  | None | IdentityOnly
|  |  |  | N/A | N/A | [15 empty] | 14006 | HVESP10 Module 5 Controller | Controller used for this battery module instance of this HVES pack instance. | [6 empty] | 202 | Diagnostic | [7 empty] | J1939DA |  | 2019-11-14 |  |  | None | IdentityOnly
|  |  |  | N/A | N/A | [15 empty] | 14007 | HVESP10 Module 6 Controller | Controller used for this battery module instance of this HVES pack instance. | [6 empty] | 202 | Diagnostic | [7 empty] | J1939DA |  | 2019-11-14 |  |  | None | IdentityOnly
|  |  |  | N/A | N/A | [15 empty] | 14008 | HVESP10 Module 7 Controller | Controller used for this battery module instance of this HVES pack instance. | [6 empty] | 202 | Diagnostic | [7 empty] | J1939DA |  | 2019-11-14 |  |  | None | IdentityOnly
|  |  |  | N/A | N/A | [15 empty] | 14009 | HVESP10 Module 8 Controller | Controller used for this battery module instance of this HVES pack instance. | [6 empty] | 202 | Diagnostic | [7 empty] | J1939DA |  | 2019-11-14 |  |  | None | IdentityOnly
|  |  |  | N/A | N/A | [15 empty] | 14010 | HVESP10 Module 9 Controller | Controller used for this battery module instance of this HVES pack instance. | [6 empty] | 202 | Diagnostic | [7 empty] | J1939DA |  | 2019-11-14 |  |  | None | IdentityOnly
|  |  |  | N/A | N/A | [15 empty] | 14011 | HVESP10 Module 10 Controller | Controller used for this battery module instance of this HVES pack instance. | [6 empty] | 202 | Diagnostic | [7 empty] | J1939DA |  | 2019-11-14 |  |  | None | IdentityOnly
|  |  |  | N/A | N/A | [15 empty] | 14012 | HVESP10 Module 11 Controller | Controller used for this battery module instance of this HVES pack instance. | [6 empty] | 202 | Diagnostic | [7 empty] | J1939DA |  | 2019-11-14 |  |  | None | IdentityOnly
|  |  |  | N/A | N/A | [15 empty] | 14013 | HVESP10 Module 12 Controller | Controller used for this battery module instance of this HVES pack instance. | [6 empty] | 202 | Diagnostic | [7 empty] | J1939DA |  | 2019-11-14 |  |  | None | IdentityOnly
|  |  |  | N/A | N/A | [15 empty] | 14014 | HVESP10 Module 13 Controller | Controller used for this battery module instance of this HVES pack instance. | [6 empty] | 202 | Diagnostic | [7 empty] | J1939DA |  | 2019-11-14 |  |  | None | IdentityOnly
|  |  |  | N/A | N/A | [15 empty] | 14015 | HVESP10 Module 14 Controller | Controller used for this battery module instance of this HVES pack instance. | [6 empty] | 202 | Diagnostic | [7 empty] | J1939DA |  | 2019-11-14 |  |  | None | IdentityOnly
|  |  |  | N/A | N/A | [15 empty] | 14016 | HVESP10 Module 15 Controller | Controller used for this battery module instance of this HVES pack instance. | [6 empty] | 202 | Diagnostic | [7 empty] | J1939DA |  | 2019-11-14 |  |  | None | IdentityOnly
|  |  |  | N/A | N/A | [15 empty] | 14017 | HVESP10 Module 16 Controller | Controller used for this battery module instance of this HVES pack instance. | [6 empty] | 202 | Diagnostic | [7 empty] | J1939DA |  | 2019-11-14 |  |  | None | IdentityOnly
|  |  |  | N/A | N/A | [15 empty] | 14018 | HVESP10 Module 17 Controller | Controller used for this battery module instance of this HVES pack instance. | [6 empty] | 202 | Diagnostic | [7 empty] | J1939DA |  | 2019-11-14 |  |  | None | IdentityOnly
|  |  |  | N/A | N/A | [15 empty] | 14019 | HVESP10 Module 18 Controller | Controller used for this battery module instance of this HVES pack instance. | [6 empty] | 202 | Diagnostic | [7 empty] | J1939DA |  | 2019-11-14 |  |  | None | IdentityOnly
|  |  |  | N/A | N/A | [15 empty] | 14020 | HVESP10 Module 19 Controller | Controller used for this battery module instance of this HVES pack instance. | [6 empty] | 202 | Diagnostic | [7 empty] | J1939DA |  | 2019-11-14 |  |  | None | IdentityOnly
|  |  |  | N/A | N/A | [15 empty] | 14021 | HVESP10 Module 20 Controller | Controller used for this battery module instance of this HVES pack instance. | [6 empty] | 202 | Diagnostic | [7 empty] | J1939DA |  | 2019-11-14 |  |  | None | IdentityOnly
|  |  |  | N/A | N/A | [15 empty] | 14022 | HVESP10 Module 21 Controller | Controller used for this battery module instance of this HVES pack instance. | [6 empty] | 202 | Diagnostic | [7 empty] | J1939DA |  | 2019-11-14 |  |  | None | IdentityOnly
|  |  |  | N/A | N/A | [15 empty] | 14023 | HVESP10 Module 22 Controller | Controller used for this battery module instance of this HVES pack instance. | [6 empty] | 202 | Diagnostic | [7 empty] | J1939DA |  | 2019-11-14 |  |  | None | IdentityOnly
|  |  |  | N/A | N/A | [15 empty] | 14024 | HVESP10 Module 23 Controller | Controller used for this battery module instance of this HVES pack instance. | [6 empty] | 202 | Diagnostic | [7 empty] | J1939DA |  | 2019-11-14 |  |  | None | IdentityOnly
|  |  |  | N/A | N/A | [15 empty] | 14025 | HVESP10 Module 24 Controller | Controller used for this battery module instance of this HVES pack instance. | [6 empty] | 202 | Diagnostic | [7 empty] | J1939DA |  | 2019-11-14 |  |  | None | IdentityOnly
|  |  |  | N/A | N/A | [15 empty] | 14026 | HVESP10 Module 25 Controller | Controller used for this battery module instance of this HVES pack instance. | [6 empty] | 202 | Diagnostic | [7 empty] | J1939DA |  | 2019-11-14 |  |  | None | IdentityOnly
|  |  |  | N/A | N/A | [15 empty] | 14027 | HVESP10 Module 26 Controller | Controller used for this battery module instance of this HVES pack instance. | [6 empty] | 202 | Diagnostic | [7 empty] | J1939DA |  | 2019-11-14 |  |  | None | IdentityOnly
|  |  |  | N/A | N/A | [15 empty] | 14028 | HVESP10 Module 27 Controller | Controller used for this battery module instance of this HVES pack instance. | [6 empty] | 202 | Diagnostic | [7 empty] | J1939DA |  | 2019-11-14 |  |  | None | IdentityOnly
|  |  |  | N/A | N/A | [15 empty] | 14029 | HVESP10 Module 28 Controller | Controller used for this battery module instance of this HVES pack instance. | [6 empty] | 202 | Diagnostic | [7 empty] | J1939DA |  | 2019-11-14 |  |  | None | IdentityOnly
|  |  |  | N/A | N/A | [15 empty] | 14030 | HVESP10 Module 29 Controller | Controller used for this battery module instance of this HVES pack instance. | [6 empty] | 202 | Diagnostic | [7 empty] | J1939DA |  | 2019-11-14 |  |  | None | IdentityOnly
|  |  |  | N/A | N/A | [15 empty] | 14031 | HVESP10 Module 30 Controller | Controller used for this battery module instance of this HVES pack instance. | [6 empty] | 202 | Diagnostic | [7 empty] | J1939DA |  | 2019-11-14 |  |  | None | IdentityOnly
|  |  |  | N/A | N/A | [15 empty] | 14032 | HVESP10 Module 31 Controller | Controller used for this battery module instance of this HVES pack instance. | [6 empty] | 202 | Diagnostic | [7 empty] | J1939DA |  | 2019-11-14 |  |  | None | IdentityOnly
|  |  |  | N/A | N/A | [15 empty] | 14033 | HVESP10 Module 32 Controller | Controller used for this battery module instance of this HVES pack instance. | [6 empty] | 202 | Diagnostic | [7 empty] | J1939DA |  | 2019-11-14 |  |  | None | IdentityOnly
|  |  |  | N/A | N/A | [15 empty] | 14034 | HVESP10 Pre-Charge Failed to Complete | Indicates that this HVES pack instance failed to complete the pre-charging process. | [6 empty] | 202 | Diagnostic | [7 empty] | J1939DA |  | 2019-11-14 |  |  | None | IdentityOnly
|  |  |  | N/A | N/A | [15 empty] | 14035 | HVESP10 Controller | Controller used for this pack instance of this HVES. | [6 empty] | 202 | Diagnostic | [7 empty] | J1939DA |  | 2019-11-14 |  |  | None | IdentityOnly
|  |  |  | N/A | N/A | [15 empty] | 14036 | HVESP10 Coolant Control Valve | Coolant control valve used to regulate the coolant flow in & out of the high voltage energy storage pack instance. | [6 empty] | 202 | Diagnostic | [7 empty] | J1939DA |  | 2019-11-14 |  |  | None | IdentityOnly
|  |  |  | N/A | N/A | [15 empty] | 14721 | HVESP1 Module Voltage 17 | Module-level voltage measurement instance 17 for this HVES pack instance. Note: Depending on how modules and sensors are grouped within a given battery pack, this measurement instance may refer to an individual module or a group of modules. | [6 empty] | 202 | Diagnostic |  | See SPN 9122 in 'Supporting Information' tab | [5 empty] | J1939DA |  | 2019-11-16 |  |  | None | IdentityOnly
|  |  |  | N/A | N/A | [15 empty] | 14722 | HVESP1 Module Voltage 18 | Module-level voltage measurement instance 18 for this HVES pack instance. Note: Depending on how modules and sensors are grouped within a given battery pack, this measurement instance may refer to an individual module or a group of modules. | [6 empty] | 202 | Diagnostic |  | See SPN 9122 in 'Supporting Information' tab | [5 empty] | J1939DA |  | 2019-11-16 |  |  | None | IdentityOnly
|  |  |  | N/A | N/A | [15 empty] | 14723 | HVESP1 Module Voltage 19 | Module-level voltage measurement instance 19 for this HVES pack instance. Note: Depending on how modules and sensors are grouped within a given battery pack, this measurement instance may refer to an individual module or a group of modules. | [6 empty] | 202 | Diagnostic |  | See SPN 9122 in 'Supporting Information' tab | [5 empty] | J1939DA |  | 2019-11-16 |  |  | None | IdentityOnly
|  |  |  | N/A | N/A | [15 empty] | 14724 | HVESP1 Module Voltage 20 | Module-level voltage measurement instance 20 for this HVES pack instance. Note: Depending on how modules and sensors are grouped within a given battery pack, this measurement instance may refer to an individual module or a group of modules. | [6 empty] | 202 | Diagnostic |  | See SPN 9122 in 'Supporting Information' tab | [5 empty] | J1939DA |  | 2019-11-16 |  |  | None | IdentityOnly
|  |  |  | N/A | N/A | [15 empty] | 14725 | HVESP1 Module Voltage 21 | Module-level voltage measurement instance 21 for this HVES pack instance. Note: Depending on how modules and sensors are grouped within a given battery pack, this measurement instance may refer to an individual module or a group of modules. | [6 empty] | 202 | Diagnostic |  | See SPN 9122 in 'Supporting Information' tab | [5 empty] | J1939DA |  | 2019-11-16 |  |  | None | IdentityOnly
|  |  |  | N/A | N/A | [15 empty] | 14726 | HVESP1 Module Voltage 22 | Module-level voltage measurement instance 22 for this HVES pack instance. Note: Depending on how modules and sensors are grouped within a given battery pack, this measurement instance may refer to an individual module or a group of modules. | [6 empty] | 202 | Diagnostic |  | See SPN 9122 in 'Supporting Information' tab | [5 empty] | J1939DA |  | 2019-11-16 |  |  | None | IdentityOnly
|  |  |  | N/A | N/A | [15 empty] | 14727 | HVESP1 Module Voltage 23 | Module-level voltage measurement instance 23 for this HVES pack instance. Note: Depending on how modules and sensors are grouped within a given battery pack, this measurement instance may refer to an individual module or a group of modules. | [6 empty] | 202 | Diagnostic |  | See SPN 9122 in 'Supporting Information' tab | [5 empty] | J1939DA |  | 2019-11-16 |  |  | None | IdentityOnly
|  |  |  | N/A | N/A | [15 empty] | 14728 | HVESP1 Module Voltage 24 | Module-level voltage measurement instance 24 for this HVES pack instance. Note: Depending on how modules and sensors are grouped within a given battery pack, this measurement instance may refer to an individual module or a group of modules. | [6 empty] | 202 | Diagnostic |  | See SPN 9122 in 'Supporting Information' tab | [5 empty] | J1939DA |  | 2019-11-16 |  |  | None | IdentityOnly
|  |  |  | N/A | N/A | [15 empty] | 14729 | HVESP1 Module Voltage 25 | Module-level voltage measurement instance 25 for this HVES pack instance. Note: Depending on how modules and sensors are grouped within a given battery pack, this measurement instance may refer to an individual module or a group of modules. | [6 empty] | 202 | Diagnostic |  | See SPN 9122 in 'Supporting Information' tab | [5 empty] | J1939DA |  | 2019-11-16 |  |  | None | IdentityOnly
|  |  |  | N/A | N/A | [15 empty] | 14730 | HVESP1 Module Voltage 26 | Module-level voltage measurement instance 26 for this HVES pack instance. Note: Depending on how modules and sensors are grouped within a given battery pack, this measurement instance may refer to an individual module or a group of modules. | [6 empty] | 202 | Diagnostic |  | See SPN 9122 in 'Supporting Information' tab | [5 empty] | J1939DA |  | 2019-11-16 |  |  | None | IdentityOnly
|  |  |  | N/A | N/A | [15 empty] | 14731 | HVESP1 Module Voltage 27 | Module-level voltage measurement instance 27 for this HVES pack instance. Note: Depending on how modules and sensors are grouped within a given battery pack, this measurement instance may refer to an individual module or a group of modules. | [6 empty] | 202 | Diagnostic |  | See SPN 9122 in 'Supporting Information' tab | [5 empty] | J1939DA |  | 2019-11-16 |  |  | None | IdentityOnly
|  |  |  | N/A | N/A | [15 empty] | 14732 | HVESP1 Module Voltage 28 | Module-level voltage measurement instance 28 for this HVES pack instance. Note: Depending on how modules and sensors are grouped within a given battery pack, this measurement instance may refer to an individual module or a group of modules. | [6 empty] | 202 | Diagnostic |  | See SPN 9122 in 'Supporting Information' tab | [5 empty] | J1939DA |  | 2019-11-16 |  |  | None | IdentityOnly
|  |  |  | N/A | N/A | [15 empty] | 14733 | HVESP1 Module Voltage 29 | Module-level voltage measurement instance 29 for this HVES pack instance. Note: Depending on how modules and sensors are grouped within a given battery pack, this measurement instance may refer to an individual module or a group of modules. | [6 empty] | 202 | Diagnostic |  | See SPN 9122 in 'Supporting Information' tab | [5 empty] | J1939DA |  | 2019-11-16 |  |  | None | IdentityOnly
|  |  |  | N/A | N/A | [15 empty] | 14734 | HVESP1 Module Voltage 30 | Module-level voltage measurement instance 30 for this HVES pack instance. Note: Depending on how modules and sensors are grouped within a given battery pack, this measurement instance may refer to an individual module or a group of modules. | [6 empty] | 202 | Diagnostic |  | See SPN 9122 in 'Supporting Information' tab | [5 empty] | J1939DA |  | 2019-11-16 |  |  | None | IdentityOnly
|  |  |  | N/A | N/A | [15 empty] | 14735 | HVESP1 Module Voltage 31 | Module-level voltage measurement instance 31 for this HVES pack instance. Note: Depending on how modules and sensors are grouped within a given battery pack, this measurement instance may refer to an individual module or a group of modules. | [6 empty] | 202 | Diagnostic |  | See SPN 9122 in 'Supporting Information' tab | [5 empty] | J1939DA |  | 2019-11-16 |  |  | None | IdentityOnly
|  |  |  | N/A | N/A | [15 empty] | 14736 | HVESP1 Module Voltage 32 | Module-level voltage measurement instance 32 for this HVES pack instance. Note: Depending on how modules and sensors are grouped within a given battery pack, this measurement instance may refer to an individual module or a group of modules. | [6 empty] | 202 | Diagnostic |  | See SPN 9122 in 'Supporting Information' tab | [5 empty] | J1939DA |  | 2019-11-16 |  |  | None | IdentityOnly
|  |  |  | N/A | N/A | [15 empty] | 14737 | HVESP1 Module Current 17 | Module-level current measurement instance 17 for this HVES pack instance. Note: Depending on how modules and sensors are grouped within a given battery pack, this measurement instance may refer to an individual module or a group of modules. | [6 empty] | 202 | Diagnostic |  | See SPN 9122 in 'Supporting Information' tab | [5 empty] | J1939DA |  | 2019-11-16 |  |  | None | IdentityOnly
|  |  |  | N/A | N/A | [15 empty] | 14738 | HVESP1 Module Current 18 | Module-level current measurement instance 18 for this HVES pack instance. Note: Depending on how modules and sensors are grouped within a given battery pack, this measurement instance may refer to an individual module or a group of modules. | [6 empty] | 202 | Diagnostic |  | See SPN 9122 in 'Supporting Information' tab | [5 empty] | J1939DA |  | 2019-11-16 |  |  | None | IdentityOnly
|  |  |  | N/A | N/A | [15 empty] | 14739 | HVESP1 Module Current 19 | Module-level current measurement instance 19 for this HVES pack instance. Note: Depending on how modules and sensors are grouped within a given battery pack, this measurement instance may refer to an individual module or a group of modules. | [6 empty] | 202 | Diagnostic |  | See SPN 9122 in 'Supporting Information' tab | [5 empty] | J1939DA |  | 2019-11-16 |  |  | None | IdentityOnly
|  |  |  | N/A | N/A | [15 empty] | 14740 | HVESP1 Module Current 20 | Module-level current measurement instance 20 for this HVES pack instance. Note: Depending on how modules and sensors are grouped within a given battery pack, this measurement instance may refer to an individual module or a group of modules. | [6 empty] | 202 | Diagnostic |  | See SPN 9122 in 'Supporting Information' tab | [5 empty] | J1939DA |  | 2019-11-16 |  |  | None | IdentityOnly
|  |  |  | N/A | N/A | [15 empty] | 14741 | HVESP1 Module Current 21 | Module-level current measurement instance 21 for this HVES pack instance. Note: Depending on how modules and sensors are grouped within a given battery pack, this measurement instance may refer to an individual module or a group of modules. | [6 empty] | 202 | Diagnostic |  | See SPN 9122 in 'Supporting Information' tab | [5 empty] | J1939DA |  | 2019-11-16 |  |  | None | IdentityOnly
|  |  |  | N/A | N/A | [15 empty] | 14742 | HVESP1 Module Current 22 | Module-level current measurement instance 22 for this HVES pack instance. Note: Depending on how modules and sensors are grouped within a given battery pack, this measurement instance may refer to an individual module or a group of modules. | [6 empty] | 202 | Diagnostic |  | See SPN 9122 in 'Supporting Information' tab | [5 empty] | J1939DA |  | 2019-11-16 |  |  | None | IdentityOnly
|  |  |  | N/A | N/A | [15 empty] | 14743 | HVESP1 Module Current 23 | Module-level current measurement instance 23 for this HVES pack instance. Note: Depending on how modules and sensors are grouped within a given battery pack, this measurement instance may refer to an individual module or a group of modules. | [6 empty] | 202 | Diagnostic |  | See SPN 9122 in 'Supporting Information' tab | [5 empty] | J1939DA |  | 2019-11-16 |  |  | None | IdentityOnly
|  |  |  | N/A | N/A | [15 empty] | 14744 | HVESP1 Module Current 24 | Module-level current measurement instance 24 for this HVES pack instance. Note: Depending on how modules and sensors are grouped within a given battery pack, this measurement instance may refer to an individual module or a group of modules. | [6 empty] | 202 | Diagnostic |  | See SPN 9122 in 'Supporting Information' tab | [5 empty] | J1939DA |  | 2019-11-16 |  |  | None | IdentityOnly
|  |  |  | N/A | N/A | [15 empty] | 14745 | HVESP1 Module Current 25 | Module-level current measurement instance 25 for this HVES pack instance. Note: Depending on how modules and sensors are grouped within a given battery pack, this measurement instance may refer to an individual module or a group of modules. | [6 empty] | 202 | Diagnostic |  | See SPN 9122 in 'Supporting Information' tab | [5 empty] | J1939DA |  | 2019-11-16 |  |  | None | IdentityOnly
|  |  |  | N/A | N/A | [15 empty] | 14746 | HVESP1 Module Current 26 | Module-level current measurement instance 26 for this HVES pack instance. Note: Depending on how modules and sensors are grouped within a given battery pack, this measurement instance may refer to an individual module or a group of modules. | [6 empty] | 202 | Diagnostic |  | See SPN 9122 in 'Supporting Information' tab | [5 empty] | J1939DA |  | 2019-11-16 |  |  | None | IdentityOnly
|  |  |  | N/A | N/A | [15 empty] | 14747 | HVESP1 Module Current 27 | Module-level current measurement instance 27 for this HVES pack instance. Note: Depending on how modules and sensors are grouped within a given battery pack, this measurement instance may refer to an individual module or a group of modules. | [6 empty] | 202 | Diagnostic |  | See SPN 9122 in 'Supporting Information' tab | [5 empty] | J1939DA |  | 2019-11-16 |  |  | None | IdentityOnly
|  |  |  | N/A | N/A | [15 empty] | 14748 | HVESP1 Module Current 28 | Module-level current measurement instance 28 for this HVES pack instance. Note: Depending on how modules and sensors are grouped within a given battery pack, this measurement instance may refer to an individual module or a group of modules. | [6 empty] | 202 | Diagnostic |  | See SPN 9122 in 'Supporting Information' tab | [5 empty] | J1939DA |  | 2019-11-16 |  |  | None | IdentityOnly
|  |  |  | N/A | N/A | [15 empty] | 14749 | HVESP1 Module Current 29 | Module-level current measurement instance 29 for this HVES pack instance. Note: Depending on how modules and sensors are grouped within a given battery pack, this measurement instance may refer to an individual module or a group of modules. | [6 empty] | 202 | Diagnostic |  | See SPN 9122 in 'Supporting Information' tab | [5 empty] | J1939DA |  | 2019-11-16 |  |  | None | IdentityOnly
|  |  |  | N/A | N/A | [15 empty] | 14750 | HVESP1 Module Current 30 | Module-level current measurement instance 30 for this HVES pack instance. Note: Depending on how modules and sensors are grouped within a given battery pack, this measurement instance may refer to an individual module or a group of modules. | [6 empty] | 202 | Diagnostic |  | See SPN 9122 in 'Supporting Information' tab | [5 empty] | J1939DA |  | 2019-11-16 |  |  | None | IdentityOnly
|  |  |  | N/A | N/A | [15 empty] | 14751 | HVESP1 Module Current 31 | Module-level current measurement instance 31 for this HVES pack instance. Note: Depending on how modules and sensors are grouped within a given battery pack, this measurement instance may refer to an individual module or a group of modules. | [6 empty] | 202 | Diagnostic |  | See SPN 9122 in 'Supporting Information' tab | [5 empty] | J1939DA |  | 2019-11-16 |  |  | None | IdentityOnly
|  |  |  | N/A | N/A | [15 empty] | 14752 | HVESP1 Module Current 32 | Module-level current measurement instance 32 for this HVES pack instance. Note: Depending on how modules and sensors are grouped within a given battery pack, this measurement instance may refer to an individual module or a group of modules. | [6 empty] | 202 | Diagnostic |  | See SPN 9122 in 'Supporting Information' tab | [5 empty] | J1939DA |  | 2019-11-16 |  |  | None | IdentityOnly
|  |  |  | N/A | N/A | [15 empty] | 14753 | HVESP1 Module Temperature 17 | Module-level temperature measurement instance 17 for this HVES pack instance. Note: Depending on how modules and sensors are grouped within a given battery pack, this measurement instance may refer to an individual module or a group of modules. | [6 empty] | 202 | Diagnostic |  | See SPN 9122 in 'Supporting Information' tab | [5 empty] | J1939DA |  | 2019-11-16 |  |  | None | IdentityOnly
|  |  |  | N/A | N/A | [15 empty] | 14754 | HVESP1 Module Temperature 18 | Module-level temperature measurement instance 18 for this HVES pack instance. Note: Depending on how modules and sensors are grouped within a given battery pack, this measurement instance may refer to an individual module or a group of modules. | [6 empty] | 202 | Diagnostic |  | See SPN 9122 in 'Supporting Information' tab | [5 empty] | J1939DA |  | 2019-11-16 |  |  | None | IdentityOnly
|  |  |  | N/A | N/A | [15 empty] | 14755 | HVESP1 Module Temperature 19 | Module-level temperature measurement instance 19 for this HVES pack instance. Note: Depending on how modules and sensors are grouped within a given battery pack, this measurement instance may refer to an individual module or a group of modules. | [6 empty] | 202 | Diagnostic |  | See SPN 9122 in 'Supporting Information' tab | [5 empty] | J1939DA |  | 2019-11-16 |  |  | None | IdentityOnly
|  |  |  | N/A | N/A | [15 empty] | 14756 | HVESP1 Module Temperature 20 | Module-level temperature measurement instance 20 for this HVES pack instance. Note: Depending on how modules and sensors are grouped within a given battery pack, this measurement instance may refer to an individual module or a group of modules. | [6 empty] | 202 | Diagnostic |  | See SPN 9122 in 'Supporting Information' tab | [5 empty] | J1939DA |  | 2019-11-16 |  |  | None | IdentityOnly
|  |  |  | N/A | N/A | [15 empty] | 14757 | HVESP1 Module Temperature 21 | Module-level temperature measurement instance 21 for this HVES pack instance. Note: Depending on how modules and sensors are grouped within a given battery pack, this measurement instance may refer to an individual module or a group of modules. | [6 empty] | 202 | Diagnostic |  | See SPN 9122 in 'Supporting Information' tab | [5 empty] | J1939DA |  | 2019-11-16 |  |  | None | IdentityOnly
|  |  |  | N/A | N/A | [15 empty] | 14758 | HVESP1 Module Temperature 22 | Module-level temperature measurement instance 22 for this HVES pack instance. Note: Depending on how modules and sensors are grouped within a given battery pack, this measurement instance may refer to an individual module or a group of modules. | [6 empty] | 202 | Diagnostic |  | See SPN 9122 in 'Supporting Information' tab | [5 empty] | J1939DA |  | 2019-11-16 |  |  | None | IdentityOnly
|  |  |  | N/A | N/A | [15 empty] | 14759 | HVESP1 Module Temperature 23 | Module-level temperature measurement instance 23 for this HVES pack instance. Note: Depending on how modules and sensors are grouped within a given battery pack, this measurement instance may refer to an individual module or a group of modules. | [6 empty] | 202 | Diagnostic |  | See SPN 9122 in 'Supporting Information' tab | [5 empty] | J1939DA |  | 2019-11-16 |  |  | None | IdentityOnly
|  |  |  | N/A | N/A | [15 empty] | 14760 | HVESP1 Module Temperature 24 | Module-level temperature measurement instance 24 for this HVES pack instance. Note: Depending on how modules and sensors are grouped within a given battery pack, this measurement instance may refer to an individual module or a group of modules. | [6 empty] | 202 | Diagnostic |  | See SPN 9122 in 'Supporting Information' tab | [5 empty] | J1939DA |  | 2019-11-16 |  |  | None | IdentityOnly
|  |  |  | N/A | N/A | [15 empty] | 14761 | HVESP1 Module Temperature 25 | Module-level temperature measurement instance 25 for this HVES pack instance. Note: Depending on how modules and sensors are grouped within a given battery pack, this measurement instance may refer to an individual module or a group of modules. | [6 empty] | 202 | Diagnostic |  | See SPN 9122 in 'Supporting Information' tab | [5 empty] | J1939DA |  | 2019-11-16 |  |  | None | IdentityOnly
|  |  |  | N/A | N/A | [15 empty] | 14762 | HVESP1 Module Temperature 26 | Module-level temperature measurement instance 26 for this HVES pack instance. Note: Depending on how modules and sensors are grouped within a given battery pack, this measurement instance may refer to an individual module or a group of modules. | [6 empty] | 202 | Diagnostic |  | See SPN 9122 in 'Supporting Information' tab | [5 empty] | J1939DA |  | 2019-11-16 |  |  | None | IdentityOnly
|  |  |  | N/A | N/A | [15 empty] | 14763 | HVESP1 Module Temperature 27 | Module-level temperature measurement instance 27 for this HVES pack instance. Note: Depending on how modules and sensors are grouped within a given battery pack, this measurement instance may refer to an individual module or a group of modules. | [6 empty] | 202 | Diagnostic |  | See SPN 9122 in 'Supporting Information' tab | [5 empty] | J1939DA |  | 2019-11-16 |  |  | None | IdentityOnly
|  |  |  | N/A | N/A | [15 empty] | 14764 | HVESP1 Module Temperature 28 | Module-level temperature measurement instance 28 for this HVES pack instance. Note: Depending on how modules and sensors are grouped within a given battery pack, this measurement instance may refer to an individual module or a group of modules. | [6 empty] | 202 | Diagnostic |  | See SPN 9122 in 'Supporting Information' tab | [5 empty] | J1939DA |  | 2019-11-16 |  |  | None | IdentityOnly
|  |  |  | N/A | N/A | [15 empty] | 14765 | HVESP1 Module Temperature 29 | Module-level temperature measurement instance 29 for this HVES pack instance. Note: Depending on how modules and sensors are grouped within a given battery pack, this measurement instance may refer to an individual module or a group of modules. | [6 empty] | 202 | Diagnostic |  | See SPN 9122 in 'Supporting Information' tab | [5 empty] | J1939DA |  | 2019-11-16 |  |  | None | IdentityOnly
|  |  |  | N/A | N/A | [15 empty] | 14766 | HVESP1 Module Temperature 30 | Module-level temperature measurement instance 30 for this HVES pack instance. Note: Depending on how modules and sensors are grouped within a given battery pack, this measurement instance may refer to an individual module or a group of modules. | [6 empty] | 202 | Diagnostic |  | See SPN 9122 in 'Supporting Information' tab | [5 empty] | J1939DA |  | 2019-11-16 |  |  | None | IdentityOnly
|  |  |  | N/A | N/A | [15 empty] | 14767 | HVESP1 Module Temperature 31 | Module-level temperature measurement instance 31 for this HVES pack instance. Note: Depending on how modules and sensors are grouped within a given battery pack, this measurement instance may refer to an individual module or a group of modules. | [6 empty] | 202 | Diagnostic |  | See SPN 9122 in 'Supporting Information' tab | [5 empty] | J1939DA |  | 2019-11-16 |  |  | None | IdentityOnly
|  |  |  | N/A | N/A | [15 empty] | 14768 | HVESP1 Module Temperature 32 | Module-level temperature measurement instance 32 for this HVES pack instance. Note: Depending on how modules and sensors are grouped within a given battery pack, this measurement instance may refer to an individual module or a group of modules. | [6 empty] | 202 | Diagnostic |  | See SPN 9122 in 'Supporting Information' tab | [5 empty] | J1939DA |  | 2019-11-16 |  |  | None | IdentityOnly
|  |  |  | N/A | N/A | [15 empty] | 14769 | HVESP1 Module 17 State of Health | Indicates the expected remaining "Life" of this module. Battery life is a manufacturer-specific measure of how well the energy storage pack is functioning relative to its nominal (rated) and end (failed) states. | [6 empty] | 202 | Diagnostic | [7 empty] | J1939DA |  | 2019-11-16 |  |  | None | IdentityOnly
|  |  |  | N/A | N/A | [15 empty] | 14770 | HVESP1 Module 18 State of Health | Indicates the expected remaining "Life" of this module. Battery life is a manufacturer-specific measure of how well the energy storage pack is functioning relative to its nominal (rated) and end (failed) states. | [6 empty] | 202 | Diagnostic | [7 empty] | J1939DA |  | 2019-11-16 |  |  | None | IdentityOnly
|  |  |  | N/A | N/A | [15 empty] | 14771 | HVESP1 Module 19 State of Health | Indicates the expected remaining "Life" of this module. Battery life is a manufacturer-specific measure of how well the energy storage pack is functioning relative to its nominal (rated) and end (failed) states. | [6 empty] | 202 | Diagnostic | [7 empty] | J1939DA |  | 2019-11-16 |  |  | None | IdentityOnly
|  |  |  | N/A | N/A | [15 empty] | 14772 | HVESP1 Module 20 State of Health | Indicates the expected remaining "Life" of this module. Battery life is a manufacturer-specific measure of how well the energy storage pack is functioning relative to its nominal (rated) and end (failed) states. | [6 empty] | 202 | Diagnostic | [7 empty] | J1939DA |  | 2019-11-16 |  |  | None | IdentityOnly
|  |  |  | N/A | N/A | [15 empty] | 14773 | HVESP1 Module 21 State of Health | Indicates the expected remaining "Life" of this module. Battery life is a manufacturer-specific measure of how well the energy storage pack is functioning relative to its nominal (rated) and end (failed) states. | [6 empty] | 202 | Diagnostic | [7 empty] | J1939DA |  | 2019-11-16 |  |  | None | IdentityOnly
|  |  |  | N/A | N/A | [15 empty] | 14774 | HVESP1 Module 22 State of Health | Indicates the expected remaining "Life" of this module. Battery life is a manufacturer-specific measure of how well the energy storage pack is functioning relative to its nominal (rated) and end (failed) states. | [6 empty] | 202 | Diagnostic | [7 empty] | J1939DA |  | 2019-11-16 |  |  | None | IdentityOnly
|  |  |  | N/A | N/A | [15 empty] | 14775 | HVESP1 Module 23 State of Health | Indicates the expected remaining "Life" of this module. Battery life is a manufacturer-specific measure of how well the energy storage pack is functioning relative to its nominal (rated) and end (failed) states. | [6 empty] | 202 | Diagnostic | [7 empty] | J1939DA |  | 2019-11-16 |  |  | None | IdentityOnly
|  |  |  | N/A | N/A | [15 empty] | 14776 | HVESP1 Module 24 State of Health | Indicates the expected remaining "Life" of this module. Battery life is a manufacturer-specific measure of how well the energy storage pack is functioning relative to its nominal (rated) and end (failed) states. | [6 empty] | 202 | Diagnostic | [7 empty] | J1939DA |  | 2019-11-16 |  |  | None | IdentityOnly
|  |  |  | N/A | N/A | [15 empty] | 14777 | HVESP1 Module 25 State of Health | Indicates the expected remaining "Life" of this module. Battery life is a manufacturer-specific measure of how well the energy storage pack is functioning relative to its nominal (rated) and end (failed) states. | [6 empty] | 202 | Diagnostic | [7 empty] | J1939DA |  | 2019-11-16 |  |  | None | IdentityOnly
|  |  |  | N/A | N/A | [15 empty] | 14778 | HVESP1 Module 26 State of Health | Indicates the expected remaining "Life" of this module. Battery life is a manufacturer-specific measure of how well the energy storage pack is functioning relative to its nominal (rated) and end (failed) states. | [6 empty] | 202 | Diagnostic | [7 empty] | J1939DA |  | 2019-11-16 |  |  | None | IdentityOnly
|  |  |  | N/A | N/A | [15 empty] | 14779 | HVESP1 Module 27 State of Health | Indicates the expected remaining "Life" of this module. Battery life is a manufacturer-specific measure of how well the energy storage pack is functioning relative to its nominal (rated) and end (failed) states. | [6 empty] | 202 | Diagnostic | [7 empty] | J1939DA |  | 2019-11-16 |  |  | None | IdentityOnly
|  |  |  | N/A | N/A | [15 empty] | 14780 | HVESP1 Module 28 State of Health | Indicates the expected remaining "Life" of this module. Battery life is a manufacturer-specific measure of how well the energy storage pack is functioning relative to its nominal (rated) and end (failed) states. | [6 empty] | 202 | Diagnostic | [7 empty] | J1939DA |  | 2019-11-16 |  |  | None | IdentityOnly
|  |  |  | N/A | N/A | [15 empty] | 14781 | HVESP1 Module 29 State of Health | Indicates the expected remaining "Life" of this module. Battery life is a manufacturer-specific measure of how well the energy storage pack is functioning relative to its nominal (rated) and end (failed) states. | [6 empty] | 202 | Diagnostic | [7 empty] | J1939DA |  | 2019-11-16 |  |  | None | IdentityOnly
|  |  |  | N/A | N/A | [15 empty] | 14782 | HVESP1 Module 30 State of Health | Indicates the expected remaining "Life" of this module. Battery life is a manufacturer-specific measure of how well the energy storage pack is functioning relative to its nominal (rated) and end (failed) states. | [6 empty] | 202 | Diagnostic | [7 empty] | J1939DA |  | 2019-11-16 |  |  | None | IdentityOnly
|  |  |  | N/A | N/A | [15 empty] | 14783 | HVESP1 Module 31 State of Health | Indicates the expected remaining "Life" of this module. Battery life is a manufacturer-specific measure of how well the energy storage pack is functioning relative to its nominal (rated) and end (failed) states. | [6 empty] | 202 | Diagnostic | [7 empty] | J1939DA |  | 2019-11-16 |  |  | None | IdentityOnly
|  |  |  | N/A | N/A | [15 empty] | 14784 | HVESP1 Module 32 State of Health | Indicates the expected remaining "Life" of this module. Battery life is a manufacturer-specific measure of how well the energy storage pack is functioning relative to its nominal (rated) and end (failed) states. | [6 empty] | 202 | Diagnostic | [7 empty] | J1939DA |  | 2019-11-16 |  |  | None | IdentityOnly
|  |  |  | N/A | N/A | [15 empty] | 14785 | HVESP1 Module 17 Controller | Controller used for this battery module instance of this HVES pack instance. | [6 empty] | 202 | Diagnostic | [7 empty] | J1939DA |  | 2019-11-16 |  |  | None | IdentityOnly
|  |  |  | N/A | N/A | [15 empty] | 14786 | HVESP1 Module 18 Controller | Controller used for this battery module instance of this HVES pack instance. | [6 empty] | 202 | Diagnostic | [7 empty] | J1939DA |  | 2019-11-16 |  |  | None | IdentityOnly
|  |  |  | N/A | N/A | [15 empty] | 14787 | HVESP1 Module 19 Controller | Controller used for this battery module instance of this HVES pack instance. | [6 empty] | 202 | Diagnostic | [7 empty] | J1939DA |  | 2019-11-16 |  |  | None | IdentityOnly
|  |  |  | N/A | N/A | [15 empty] | 14788 | HVESP1 Module 20 Controller | Controller used for this battery module instance of this HVES pack instance. | [6 empty] | 202 | Diagnostic | [7 empty] | J1939DA |  | 2019-11-16 |  |  | None | IdentityOnly
|  |  |  | N/A | N/A | [15 empty] | 14789 | HVESP1 Module 21 Controller | Controller used for this battery module instance of this HVES pack instance. | [6 empty] | 202 | Diagnostic | [7 empty] | J1939DA |  | 2019-11-16 |  |  | None | IdentityOnly
|  |  |  | N/A | N/A | [15 empty] | 14790 | HVESP1 Module 22 Controller | Controller used for this battery module instance of this HVES pack instance. | [6 empty] | 202 | Diagnostic | [7 empty] | J1939DA |  | 2019-11-16 |  |  | None | IdentityOnly
|  |  |  | N/A | N/A | [15 empty] | 14791 | HVESP1 Module 23 Controller | Controller used for this battery module instance of this HVES pack instance. | [6 empty] | 202 | Diagnostic | [7 empty] | J1939DA |  | 2019-11-16 |  |  | None | IdentityOnly
|  |  |  | N/A | N/A | [15 empty] | 14792 | HVESP1 Module 24 Controller | Controller used for this battery module instance of this HVES pack instance. | [6 empty] | 202 | Diagnostic | [7 empty] | J1939DA |  | 2019-11-16 |  |  | None | IdentityOnly
|  |  |  | N/A | N/A | [15 empty] | 14793 | HVESP1 Module 25 Controller | Controller used for this battery module instance of this HVES pack instance. | [6 empty] | 202 | Diagnostic | [7 empty] | J1939DA |  | 2019-11-16 |  |  | None | IdentityOnly
|  |  |  | N/A | N/A | [15 empty] | 14794 | HVESP1 Module 26 Controller | Controller used for this battery module instance of this HVES pack instance. | [6 empty] | 202 | Diagnostic | [7 empty] | J1939DA |  | 2019-11-16 |  |  | None | IdentityOnly
|  |  |  | N/A | N/A | [15 empty] | 14795 | HVESP1 Module 27 Controller | Controller used for this battery module instance of this HVES pack instance. | [6 empty] | 202 | Diagnostic | [7 empty] | J1939DA |  | 2019-11-16 |  |  | None | IdentityOnly
|  |  |  | N/A | N/A | [15 empty] | 14796 | HVESP1 Module 28 Controller | Controller used for this battery module instance of this HVES pack instance. | [6 empty] | 202 | Diagnostic | [7 empty] | J1939DA |  | 2019-11-16 |  |  | None | IdentityOnly
|  |  |  | N/A | N/A | [15 empty] | 14797 | HVESP1 Module 29 Controller | Controller used for this battery module instance of this HVES pack instance. | [6 empty] | 202 | Diagnostic | [7 empty] | J1939DA |  | 2019-11-16 |  |  | None | IdentityOnly
|  |  |  | N/A | N/A | [15 empty] | 14798 | HVESP1 Module 30 Controller | Controller used for this battery module instance of this HVES pack instance. | [6 empty] | 202 | Diagnostic | [7 empty] | J1939DA |  | 2019-11-16 |  |  | None | IdentityOnly
|  |  |  | N/A | N/A | [15 empty] | 14799 | HVESP1 Module 31 Controller | Controller used for this battery module instance of this HVES pack instance. | [6 empty] | 202 | Diagnostic | [7 empty] | J1939DA |  | 2019-11-16 |  |  | None | IdentityOnly
|  |  |  | N/A | N/A | [15 empty] | 14800 | HVESP1 Module 32 Controller | Controller used for this battery module instance of this HVES pack instance. | [6 empty] | 202 | Diagnostic | [7 empty] | J1939DA |  | 2019-11-16 |  |  | None | IdentityOnly
|  |  |  | N/A | N/A | [15 empty] | 14801 | HVESP2 Module Voltage 17 | Module-level voltage measurement instance 17 for this HVES pack instance. Note: Depending on how modules and sensors are grouped within a given battery pack, this measurement instance may refer to an individual module or a group of modules. | [6 empty] | 202 | Diagnostic |  | See SPN 9122 in 'Supporting Information' tab | [5 empty] | J1939DA |  | 2019-11-16 |  |  | None | IdentityOnly
|  |  |  | N/A | N/A | [15 empty] | 14802 | HVESP2 Module Voltage 18 | Module-level voltage measurement instance 18 for this HVES pack instance. Note: Depending on how modules and sensors are grouped within a given battery pack, this measurement instance may refer to an individual module or a group of modules. | [6 empty] | 202 | Diagnostic |  | See SPN 9122 in 'Supporting Information' tab | [5 empty] | J1939DA |  | 2019-11-16 |  |  | None | IdentityOnly
|  |  |  | N/A | N/A | [15 empty] | 14803 | HVESP2 Module Voltage 19 | Module-level voltage measurement instance 19 for this HVES pack instance. Note: Depending on how modules and sensors are grouped within a given battery pack, this measurement instance may refer to an individual module or a group of modules. | [6 empty] | 202 | Diagnostic |  | See SPN 9122 in 'Supporting Information' tab | [5 empty] | J1939DA |  | 2019-11-16 |  |  | None | IdentityOnly
|  |  |  | N/A | N/A | [15 empty] | 14804 | HVESP2 Module Voltage 20 | Module-level voltage measurement instance 20 for this HVES pack instance. Note: Depending on how modules and sensors are grouped within a given battery pack, this measurement instance may refer to an individual module or a group of modules. | [6 empty] | 202 | Diagnostic |  | See SPN 9122 in 'Supporting Information' tab | [5 empty] | J1939DA |  | 2019-11-16 |  |  | None | IdentityOnly
|  |  |  | N/A | N/A | [15 empty] | 14805 | HVESP2 Module Voltage 21 | Module-level voltage measurement instance 21 for this HVES pack instance. Note: Depending on how modules and sensors are grouped within a given battery pack, this measurement instance may refer to an individual module or a group of modules. | [6 empty] | 202 | Diagnostic |  | See SPN 9122 in 'Supporting Information' tab | [5 empty] | J1939DA |  | 2019-11-16 |  |  | None | IdentityOnly
|  |  |  | N/A | N/A | [15 empty] | 14806 | HVESP2 Module Voltage 22 | Module-level voltage measurement instance 22 for this HVES pack instance. Note: Depending on how modules and sensors are grouped within a given battery pack, this measurement instance may refer to an individual module or a group of modules. | [6 empty] | 202 | Diagnostic |  | See SPN 9122 in 'Supporting Information' tab | [5 empty] | J1939DA |  | 2019-11-16 |  |  | None | IdentityOnly
|  |  |  | N/A | N/A | [15 empty] | 14807 | HVESP2 Module Voltage 23 | Module-level voltage measurement instance 23 for this HVES pack instance. Note: Depending on how modules and sensors are grouped within a given battery pack, this measurement instance may refer to an individual module or a group of modules. | [6 empty] | 202 | Diagnostic |  | See SPN 9122 in 'Supporting Information' tab | [5 empty] | J1939DA |  | 2019-11-16 |  |  | None | IdentityOnly
|  |  |  | N/A | N/A | [15 empty] | 14808 | HVESP2 Module Voltage 24 | Module-level voltage measurement instance 24 for this HVES pack instance. Note: Depending on how modules and sensors are grouped within a given battery pack, this measurement instance may refer to an individual module or a group of modules. | [6 empty] | 202 | Diagnostic |  | See SPN 9122 in 'Supporting Information' tab | [5 empty] | J1939DA |  | 2019-11-16 |  |  | None | IdentityOnly
|  |  |  | N/A | N/A | [15 empty] | 14809 | HVESP2 Module Voltage 25 | Module-level voltage measurement instance 25 for this HVES pack instance. Note: Depending on how modules and sensors are grouped within a given battery pack, this measurement instance may refer to an individual module or a group of modules. | [6 empty] | 202 | Diagnostic |  | See SPN 9122 in 'Supporting Information' tab | [5 empty] | J1939DA |  | 2019-11-16 |  |  | None | IdentityOnly
|  |  |  | N/A | N/A | [15 empty] | 14810 | HVESP2 Module Voltage 26 | Module-level voltage measurement instance 26 for this HVES pack instance. Note: Depending on how modules and sensors are grouped within a given battery pack, this measurement instance may refer to an individual module or a group of modules. | [6 empty] | 202 | Diagnostic |  | See SPN 9122 in 'Supporting Information' tab | [5 empty] | J1939DA |  | 2019-11-16 |  |  | None | IdentityOnly
|  |  |  | N/A | N/A | [15 empty] | 14811 | HVESP2 Module Voltage 27 | Module-level voltage measurement instance 27 for this HVES pack instance. Note: Depending on how modules and sensors are grouped within a given battery pack, this measurement instance may refer to an individual module or a group of modules. | [6 empty] | 202 | Diagnostic |  | See SPN 9122 in 'Supporting Information' tab | [5 empty] | J1939DA |  | 2019-11-16 |  |  | None | IdentityOnly
|  |  |  | N/A | N/A | [15 empty] | 14812 | HVESP2 Module Voltage 28 | Module-level voltage measurement instance 28 for this HVES pack instance. Note: Depending on how modules and sensors are grouped within a given battery pack, this measurement instance may refer to an individual module or a group of modules. | [6 empty] | 202 | Diagnostic |  | See SPN 9122 in 'Supporting Information' tab | [5 empty] | J1939DA |  | 2019-11-16 |  |  | None | IdentityOnly
|  |  |  | N/A | N/A | [15 empty] | 14813 | HVESP2 Module Voltage 29 | Module-level voltage measurement instance 29 for this HVES pack instance. Note: Depending on how modules and sensors are grouped within a given battery pack, this measurement instance may refer to an individual module or a group of modules. | [6 empty] | 202 | Diagnostic |  | See SPN 9122 in 'Supporting Information' tab | [5 empty] | J1939DA |  | 2019-11-16 |  |  | None | IdentityOnly
|  |  |  | N/A | N/A | [15 empty] | 14814 | HVESP2 Module Voltage 30 | Module-level voltage measurement instance 30 for this HVES pack instance. Note: Depending on how modules and sensors are grouped within a given battery pack, this measurement instance may refer to an individual module or a group of modules. | [6 empty] | 202 | Diagnostic |  | See SPN 9122 in 'Supporting Information' tab | [5 empty] | J1939DA |  | 2019-11-16 |  |  | None | IdentityOnly
|  |  |  | N/A | N/A | [15 empty] | 14815 | HVESP2 Module Voltage 31 | Module-level voltage measurement instance 31 for this HVES pack instance. Note: Depending on how modules and sensors are grouped within a given battery pack, this measurement instance may refer to an individual module or a group of modules. | [6 empty] | 202 | Diagnostic |  | See SPN 9122 in 'Supporting Information' tab | [5 empty] | J1939DA |  | 2019-11-16 |  |  | None | IdentityOnly
|  |  |  | N/A | N/A | [15 empty] | 14816 | HVESP2 Module Voltage 32 | Module-level voltage measurement instance 32 for this HVES pack instance. Note: Depending on how modules and sensors are grouped within a given battery pack, this measurement instance may refer to an individual module or a group of modules. | [6 empty] | 202 | Diagnostic |  | See SPN 9122 in 'Supporting Information' tab | [5 empty] | J1939DA |  | 2019-11-16 |  |  | None | IdentityOnly
|  |  |  | N/A | N/A | [15 empty] | 14817 | HVESP2 Module Current 17 | Module-level current measurement instance 17 for this HVES pack instance. Note: Depending on how modules and sensors are grouped within a given battery pack, this measurement instance may refer to an individual module or a group of modules. | [6 empty] | 202 | Diagnostic |  | See SPN 9122 in 'Supporting Information' tab | [5 empty] | J1939DA |  | 2019-11-16 |  |  | None | IdentityOnly
|  |  |  | N/A | N/A | [15 empty] | 14818 | HVESP2 Module Current 18 | Module-level current measurement instance 18 for this HVES pack instance. Note: Depending on how modules and sensors are grouped within a given battery pack, this measurement instance may refer to an individual module or a group of modules. | [6 empty] | 202 | Diagnostic |  | See SPN 9122 in 'Supporting Information' tab | [5 empty] | J1939DA |  | 2019-11-16 |  |  | None | IdentityOnly
|  |  |  | N/A | N/A | [15 empty] | 14819 | HVESP2 Module Current 19 | Module-level current measurement instance 19 for this HVES pack instance. Note: Depending on how modules and sensors are grouped within a given battery pack, this measurement instance may refer to an individual module or a group of modules. | [6 empty] | 202 | Diagnostic |  | See SPN 9122 in 'Supporting Information' tab | [5 empty] | J1939DA |  | 2019-11-16 |  |  | None | IdentityOnly
|  |  |  | N/A | N/A | [15 empty] | 14820 | HVESP2 Module Current 20 | Module-level current measurement instance 20 for this HVES pack instance. Note: Depending on how modules and sensors are grouped within a given battery pack, this measurement instance may refer to an individual module or a group of modules. | [6 empty] | 202 | Diagnostic |  | See SPN 9122 in 'Supporting Information' tab | [5 empty] | J1939DA |  | 2019-11-16 |  |  | None | IdentityOnly
|  |  |  | N/A | N/A | [15 empty] | 14821 | HVESP2 Module Current 21 | Module-level current measurement instance 21 for this HVES pack instance. Note: Depending on how modules and sensors are grouped within a given battery pack, this measurement instance may refer to an individual module or a group of modules. | [6 empty] | 202 | Diagnostic |  | See SPN 9122 in 'Supporting Information' tab | [5 empty] | J1939DA |  | 2019-11-16 |  |  | None | IdentityOnly
|  |  |  | N/A | N/A | [15 empty] | 14822 | HVESP2 Module Current 22 | Module-level current measurement instance 22 for this HVES pack instance. Note: Depending on how modules and sensors are grouped within a given battery pack, this measurement instance may refer to an individual module or a group of modules. | [6 empty] | 202 | Diagnostic |  | See SPN 9122 in 'Supporting Information' tab | [5 empty] | J1939DA |  | 2019-11-16 |  |  | None | IdentityOnly
|  |  |  | N/A | N/A | [15 empty] | 14823 | HVESP2 Module Current 23 | Module-level current measurement instance 23 for this HVES pack instance. Note: Depending on how modules and sensors are grouped within a given battery pack, this measurement instance may refer to an individual module or a group of modules. | [6 empty] | 202 | Diagnostic |  | See SPN 9122 in 'Supporting Information' tab | [5 empty] | J1939DA |  | 2019-11-16 |  |  | None | IdentityOnly
|  |  |  | N/A | N/A | [15 empty] | 14824 | HVESP2 Module Current 24 | Module-level current measurement instance 24 for this HVES pack instance. Note: Depending on how modules and sensors are grouped within a given battery pack, this measurement instance may refer to an individual module or a group of modules. | [6 empty] | 202 | Diagnostic |  | See SPN 9122 in 'Supporting Information' tab | [5 empty] | J1939DA |  | 2019-11-16 |  |  | None | IdentityOnly
|  |  |  | N/A | N/A | [15 empty] | 14825 | HVESP2 Module Current 25 | Module-level current measurement instance 25 for this HVES pack instance. Note: Depending on how modules and sensors are grouped within a given battery pack, this measurement instance may refer to an individual module or a group of modules. | [6 empty] | 202 | Diagnostic |  | See SPN 9122 in 'Supporting Information' tab | [5 empty] | J1939DA |  | 2019-11-16 |  |  | None | IdentityOnly
|  |  |  | N/A | N/A | [15 empty] | 14826 | HVESP2 Module Current 26 | Module-level current measurement instance 26 for this HVES pack instance. Note: Depending on how modules and sensors are grouped within a given battery pack, this measurement instance may refer to an individual module or a group of modules. | [6 empty] | 202 | Diagnostic |  | See SPN 9122 in 'Supporting Information' tab | [5 empty] | J1939DA |  | 2019-11-16 |  |  | None | IdentityOnly
|  |  |  | N/A | N/A | [15 empty] | 14827 | HVESP2 Module Current 27 | Module-level current measurement instance 27 for this HVES pack instance. Note: Depending on how modules and sensors are grouped within a given battery pack, this measurement instance may refer to an individual module or a group of modules. | [6 empty] | 202 | Diagnostic |  | See SPN 9122 in 'Supporting Information' tab | [5 empty] | J1939DA |  | 2019-11-16 |  |  | None | IdentityOnly
|  |  |  | N/A | N/A | [15 empty] | 14828 | HVESP2 Module Current 28 | Module-level current measurement instance 28 for this HVES pack instance. Note: Depending on how modules and sensors are grouped within a given battery pack, this measurement instance may refer to an individual module or a group of modules. | [6 empty] | 202 | Diagnostic |  | See SPN 9122 in 'Supporting Information' tab | [5 empty] | J1939DA |  | 2019-11-16 |  |  | None | IdentityOnly
|  |  |  | N/A | N/A | [15 empty] | 14829 | HVESP2 Module Current 29 | Module-level current measurement instance 29 for this HVES pack instance. Note: Depending on how modules and sensors are grouped within a given battery pack, this measurement instance may refer to an individual module or a group of modules. | [6 empty] | 202 | Diagnostic |  | See SPN 9122 in 'Supporting Information' tab | [5 empty] | J1939DA |  | 2019-11-16 |  |  | None | IdentityOnly
|  |  |  | N/A | N/A | [15 empty] | 14830 | HVESP2 Module Current 30 | Module-level current measurement instance 30 for this HVES pack instance. Note: Depending on how modules and sensors are grouped within a given battery pack, this measurement instance may refer to an individual module or a group of modules. | [6 empty] | 202 | Diagnostic |  | See SPN 9122 in 'Supporting Information' tab | [5 empty] | J1939DA |  | 2019-11-16 |  |  | None | IdentityOnly
|  |  |  | N/A | N/A | [15 empty] | 14831 | HVESP2 Module Current 31 | Module-level current measurement instance 31 for this HVES pack instance. Note: Depending on how modules and sensors are grouped within a given battery pack, this measurement instance may refer to an individual module or a group of modules. | [6 empty] | 202 | Diagnostic |  | See SPN 9122 in 'Supporting Information' tab | [5 empty] | J1939DA |  | 2019-11-16 |  |  | None | IdentityOnly
|  |  |  | N/A | N/A | [15 empty] | 14832 | HVESP2 Module Current 32 | Module-level current measurement instance 32 for this HVES pack instance. Note: Depending on how modules and sensors are grouped within a given battery pack, this measurement instance may refer to an individual module or a group of modules. | [6 empty] | 202 | Diagnostic |  | See SPN 9122 in 'Supporting Information' tab | [5 empty] | J1939DA |  | 2019-11-16 |  |  | None | IdentityOnly
|  |  |  | N/A | N/A | [15 empty] | 14833 | HVESP2 Module Temperature 17 | Module-level temperature measurement instance 17 for this HVES pack instance. Note: Depending on how modules and sensors are grouped within a given battery pack, this measurement instance may refer to an individual module or a group of modules. | [6 empty] | 202 | Diagnostic |  | See SPN 9122 in 'Supporting Information' tab | [5 empty] | J1939DA |  | 2019-11-16 |  |  | None | IdentityOnly
|  |  |  | N/A | N/A | [15 empty] | 14834 | HVESP2 Module Temperature 18 | Module-level temperature measurement instance 18 for this HVES pack instance. Note: Depending on how modules and sensors are grouped within a given battery pack, this measurement instance may refer to an individual module or a group of modules. | [6 empty] | 202 | Diagnostic |  | See SPN 9122 in 'Supporting Information' tab | [5 empty] | J1939DA |  | 2019-11-16 |  |  | None | IdentityOnly
|  |  |  | N/A | N/A | [15 empty] | 14835 | HVESP2 Module Temperature 19 | Module-level temperature measurement instance 19 for this HVES pack instance. Note: Depending on how modules and sensors are grouped within a given battery pack, this measurement instance may refer to an individual module or a group of modules. | [6 empty] | 202 | Diagnostic |  | See SPN 9122 in 'Supporting Information' tab | [5 empty] | J1939DA |  | 2019-11-16 |  |  | None | IdentityOnly
|  |  |  | N/A | N/A | [15 empty] | 14836 | HVESP2 Module Temperature 20 | Module-level temperature measurement instance 20 for this HVES pack instance. Note: Depending on how modules and sensors are grouped within a given battery pack, this measurement instance may refer to an individual module or a group of modules. | [6 empty] | 202 | Diagnostic |  | See SPN 9122 in 'Supporting Information' tab | [5 empty] | J1939DA |  | 2019-11-16 |  |  | None | IdentityOnly
|  |  |  | N/A | N/A | [15 empty] | 14837 | HVESP2 Module Temperature 21 | Module-level temperature measurement instance 21 for this HVES pack instance. Note: Depending on how modules and sensors are grouped within a given battery pack, this measurement instance may refer to an individual module or a group of modules. | [6 empty] | 202 | Diagnostic |  | See SPN 9122 in 'Supporting Information' tab | [5 empty] | J1939DA |  | 2019-11-16 |  |  | None | IdentityOnly
|  |  |  | N/A | N/A | [15 empty] | 14838 | HVESP2 Module Temperature 22 | Module-level temperature measurement instance 22 for this HVES pack instance. Note: Depending on how modules and sensors are grouped within a given battery pack, this measurement instance may refer to an individual module or a group of modules. | [6 empty] | 202 | Diagnostic |  | See SPN 9122 in 'Supporting Information' tab | [5 empty] | J1939DA |  | 2019-11-16 |  |  | None | IdentityOnly
|  |  |  | N/A | N/A | [15 empty] | 14839 | HVESP2 Module Temperature 23 | Module-level temperature measurement instance 23 for this HVES pack instance. Note: Depending on how modules and sensors are grouped within a given battery pack, this measurement instance may refer to an individual module or a group of modules. | [6 empty] | 202 | Diagnostic |  | See SPN 9122 in 'Supporting Information' tab | [5 empty] | J1939DA |  | 2019-11-16 |  |  | None | IdentityOnly
|  |  |  | N/A | N/A | [15 empty] | 14840 | HVESP2 Module Temperature 24 | Module-level temperature measurement instance 24 for this HVES pack instance. Note: Depending on how modules and sensors are grouped within a given battery pack, this measurement instance may refer to an individual module or a group of modules. | [6 empty] | 202 | Diagnostic |  | See SPN 9122 in 'Supporting Information' tab | [5 empty] | J1939DA |  | 2019-11-16 |  |  | None | IdentityOnly
|  |  |  | N/A | N/A | [15 empty] | 14841 | HVESP2 Module Temperature 25 | Module-level temperature measurement instance 25 for this HVES pack instance. Note: Depending on how modules and sensors are grouped within a given battery pack, this measurement instance may refer to an individual module or a group of modules. | [6 empty] | 202 | Diagnostic |  | See SPN 9122 in 'Supporting Information' tab | [5 empty] | J1939DA |  | 2019-11-16 |  |  | None | IdentityOnly
|  |  |  | N/A | N/A | [15 empty] | 14842 | HVESP2 Module Temperature 26 | Module-level temperature measurement instance 26 for this HVES pack instance. Note: Depending on how modules and sensors are grouped within a given battery pack, this measurement instance may refer to an individual module or a group of modules. | [6 empty] | 202 | Diagnostic |  | See SPN 9122 in 'Supporting Information' tab | [5 empty] | J1939DA |  | 2019-11-16 |  |  | None | IdentityOnly
|  |  |  | N/A | N/A | [15 empty] | 14843 | HVESP2 Module Temperature 27 | Module-level temperature measurement instance 27 for this HVES pack instance. Note: Depending on how modules and sensors are grouped within a given battery pack, this measurement instance may refer to an individual module or a group of modules. | [6 empty] | 202 | Diagnostic |  | See SPN 9122 in 'Supporting Information' tab | [5 empty] | J1939DA |  | 2019-11-16 |  |  | None | IdentityOnly
|  |  |  | N/A | N/A | [15 empty] | 14844 | HVESP2 Module Temperature 28 | Module-level temperature measurement instance 28 for this HVES pack instance. Note: Depending on how modules and sensors are grouped within a given battery pack, this measurement instance may refer to an individual module or a group of modules. | [6 empty] | 202 | Diagnostic |  | See SPN 9122 in 'Supporting Information' tab | [5 empty] | J1939DA |  | 2019-11-16 |  |  | None | IdentityOnly
|  |  |  | N/A | N/A | [15 empty] | 14845 | HVESP2 Module Temperature 29 | Module-level temperature measurement instance 29 for this HVES pack instance. Note: Depending on how modules and sensors are grouped within a given battery pack, this measurement instance may refer to an individual module or a group of modules. | [6 empty] | 202 | Diagnostic |  | See SPN 9122 in 'Supporting Information' tab | [5 empty] | J1939DA |  | 2019-11-16 |  |  | None | IdentityOnly
|  |  |  | N/A | N/A | [15 empty] | 14846 | HVESP2 Module Temperature 30 | Module-level temperature measurement instance 30 for this HVES pack instance. Note: Depending on how modules and sensors are grouped within a given battery pack, this measurement instance may refer to an individual module or a group of modules. | [6 empty] | 202 | Diagnostic |  | See SPN 9122 in 'Supporting Information' tab | [5 empty] | J1939DA |  | 2019-11-16 |  |  | None | IdentityOnly
|  |  |  | N/A | N/A | [15 empty] | 14847 | HVESP2 Module Temperature 31 | Module-level temperature measurement instance 31 for this HVES pack instance. Note: Depending on how modules and sensors are grouped within a given battery pack, this measurement instance may refer to an individual module or a group of modules. | [6 empty] | 202 | Diagnostic |  | See SPN 9122 in 'Supporting Information' tab | [5 empty] | J1939DA |  | 2019-11-16 |  |  | None | IdentityOnly
|  |  |  | N/A | N/A | [15 empty] | 14848 | HVESP2 Module Temperature 32 | Module-level temperature measurement instance 32 for this HVES pack instance. Note: Depending on how modules and sensors are grouped within a given battery pack, this measurement instance may refer to an individual module or a group of modules. | [6 empty] | 202 | Diagnostic |  | See SPN 9122 in 'Supporting Information' tab | [5 empty] | J1939DA |  | 2019-11-16 |  |  | None | IdentityOnly
|  |  |  | N/A | N/A | [15 empty] | 14849 | HVESP2 Module 17 State of Health | Indicates the expected remaining "Life" of this module. Battery life is a manufacturer-specific measure of how well the energy storage pack is functioning relative to its nominal (rated) and end (failed) states. | [6 empty] | 202 | Diagnostic | [7 empty] | J1939DA |  | 2019-11-16 |  |  | None | IdentityOnly
|  |  |  | N/A | N/A | [15 empty] | 14850 | HVESP2 Module 18 State of Health | Indicates the expected remaining "Life" of this module. Battery life is a manufacturer-specific measure of how well the energy storage pack is functioning relative to its nominal (rated) and end (failed) states. | [6 empty] | 202 | Diagnostic | [7 empty] | J1939DA |  | 2019-11-16 |  |  | None | IdentityOnly
|  |  |  | N/A | N/A | [15 empty] | 14851 | HVESP2 Module 19 State of Health | Indicates the expected remaining "Life" of this module. Battery life is a manufacturer-specific measure of how well the energy storage pack is functioning relative to its nominal (rated) and end (failed) states. | [6 empty] | 202 | Diagnostic | [7 empty] | J1939DA |  | 2019-11-16 |  |  | None | IdentityOnly
|  |  |  | N/A | N/A | [15 empty] | 14852 | HVESP2 Module 20 State of Health | Indicates the expected remaining "Life" of this module. Battery life is a manufacturer-specific measure of how well the energy storage pack is functioning relative to its nominal (rated) and end (failed) states. | [6 empty] | 202 | Diagnostic | [7 empty] | J1939DA |  | 2019-11-16 |  |  | None | IdentityOnly
|  |  |  | N/A | N/A | [15 empty] | 14853 | HVESP2 Module 21 State of Health | Indicates the expected remaining "Life" of this module. Battery life is a manufacturer-specific measure of how well the energy storage pack is functioning relative to its nominal (rated) and end (failed) states. | [6 empty] | 202 | Diagnostic | [7 empty] | J1939DA |  | 2019-11-16 |  |  | None | IdentityOnly
|  |  |  | N/A | N/A | [15 empty] | 14854 | HVESP2 Module 22 State of Health | Indicates the expected remaining "Life" of this module. Battery life is a manufacturer-specific measure of how well the energy storage pack is functioning relative to its nominal (rated) and end (failed) states. | [6 empty] | 202 | Diagnostic | [7 empty] | J1939DA |  | 2019-11-16 |  |  | None | IdentityOnly
|  |  |  | N/A | N/A | [15 empty] | 14855 | HVESP2 Module 23 State of Health | Indicates the expected remaining "Life" of this module. Battery life is a manufacturer-specific measure of how well the energy storage pack is functioning relative to its nominal (rated) and end (failed) states. | [6 empty] | 202 | Diagnostic | [7 empty] | J1939DA |  | 2019-11-16 |  |  | None | IdentityOnly
|  |  |  | N/A | N/A | [15 empty] | 14856 | HVESP2 Module 24 State of Health | Indicates the expected remaining "Life" of this module. Battery life is a manufacturer-specific measure of how well the energy storage pack is functioning relative to its nominal (rated) and end (failed) states. | [6 empty] | 202 | Diagnostic | [7 empty] | J1939DA |  | 2019-11-16 |  |  | None | IdentityOnly
|  |  |  | N/A | N/A | [15 empty] | 14857 | HVESP2 Module 25 State of Health | Indicates the expected remaining "Life" of this module. Battery life is a manufacturer-specific measure of how well the energy storage pack is functioning relative to its nominal (rated) and end (failed) states. | [6 empty] | 202 | Diagnostic | [7 empty] | J1939DA |  | 2019-11-16 |  |  | None | IdentityOnly
|  |  |  | N/A | N/A | [15 empty] | 14858 | HVESP2 Module 26 State of Health | Indicates the expected remaining "Life" of this module. Battery life is a manufacturer-specific measure of how well the energy storage pack is functioning relative to its nominal (rated) and end (failed) states. | [6 empty] | 202 | Diagnostic | [7 empty] | J1939DA |  | 2019-11-16 |  |  | None | IdentityOnly
|  |  |  | N/A | N/A | [15 empty] | 14859 | HVESP2 Module 27 State of Health | Indicates the expected remaining "Life" of this module. Battery life is a manufacturer-specific measure of how well the energy storage pack is functioning relative to its nominal (rated) and end (failed) states. | [6 empty] | 202 | Diagnostic | [7 empty] | J1939DA |  | 2019-11-16 |  |  | None | IdentityOnly
|  |  |  | N/A | N/A | [15 empty] | 14860 | HVESP2 Module 28 State of Health | Indicates the expected remaining "Life" of this module. Battery life is a manufacturer-specific measure of how well the energy storage pack is functioning relative to its nominal (rated) and end (failed) states. | [6 empty] | 202 | Diagnostic | [7 empty] | J1939DA |  | 2019-11-16 |  |  | None | IdentityOnly
|  |  |  | N/A | N/A | [15 empty] | 14861 | HVESP2 Module 29 State of Health | Indicates the expected remaining "Life" of this module. Battery life is a manufacturer-specific measure of how well the energy storage pack is functioning relative to its nominal (rated) and end (failed) states. | [6 empty] | 202 | Diagnostic | [7 empty] | J1939DA |  | 2019-11-16 |  |  | None | IdentityOnly
|  |  |  | N/A | N/A | [15 empty] | 14862 | HVESP2 Module 30 State of Health | Indicates the expected remaining "Life" of this module. Battery life is a manufacturer-specific measure of how well the energy storage pack is functioning relative to its nominal (rated) and end (failed) states. | [6 empty] | 202 | Diagnostic | [7 empty] | J1939DA |  | 2019-11-16 |  |  | None | IdentityOnly
|  |  |  | N/A | N/A | [15 empty] | 14863 | HVESP2 Module 31 State of Health | Indicates the expected remaining "Life" of this module. Battery life is a manufacturer-specific measure of how well the energy storage pack is functioning relative to its nominal (rated) and end (failed) states. | [6 empty] | 202 | Diagnostic | [7 empty] | J1939DA |  | 2019-11-16 |  |  | None | IdentityOnly
|  |  |  | N/A | N/A | [15 empty] | 14864 | HVESP2 Module 32 State of Health | Indicates the expected remaining "Life" of this module. Battery life is a manufacturer-specific measure of how well the energy storage pack is functioning relative to its nominal (rated) and end (failed) states. | [6 empty] | 202 | Diagnostic | [7 empty] | J1939DA |  | 2019-11-16 |  |  | None | IdentityOnly
|  |  |  | N/A | N/A | [15 empty] | 14865 | HVESP2 Module 17 Controller | Controller used for this battery module instance of this HVES pack instance. | [6 empty] | 202 | Diagnostic | [7 empty] | J1939DA |  | 2019-11-16 |  |  | None | IdentityOnly
|  |  |  | N/A | N/A | [15 empty] | 14866 | HVESP2 Module 18 Controller | Controller used for this battery module instance of this HVES pack instance. | [6 empty] | 202 | Diagnostic | [7 empty] | J1939DA |  | 2019-11-16 |  |  | None | IdentityOnly
|  |  |  | N/A | N/A | [15 empty] | 14867 | HVESP2 Module 19 Controller | Controller used for this battery module instance of this HVES pack instance. | [6 empty] | 202 | Diagnostic | [7 empty] | J1939DA |  | 2019-11-16 |  |  | None | IdentityOnly
|  |  |  | N/A | N/A | [15 empty] | 14868 | HVESP2 Module 20 Controller | Controller used for this battery module instance of this HVES pack instance. | [6 empty] | 202 | Diagnostic | [7 empty] | J1939DA |  | 2019-11-16 |  |  | None | IdentityOnly
|  |  |  | N/A | N/A | [15 empty] | 14869 | HVESP2 Module 21 Controller | Controller used for this battery module instance of this HVES pack instance. | [6 empty] | 202 | Diagnostic | [7 empty] | J1939DA |  | 2019-11-16 |  |  | None | IdentityOnly
|  |  |  | N/A | N/A | [15 empty] | 14870 | HVESP2 Module 22 Controller | Controller used for this battery module instance of this HVES pack instance. | [6 empty] | 202 | Diagnostic | [7 empty] | J1939DA |  | 2019-11-16 |  |  | None | IdentityOnly
|  |  |  | N/A | N/A | [15 empty] | 14871 | HVESP2 Module 23 Controller | Controller used for this battery module instance of this HVES pack instance. | [6 empty] | 202 | Diagnostic | [7 empty] | J1939DA |  | 2019-11-16 |  |  | None | IdentityOnly
|  |  |  | N/A | N/A | [15 empty] | 14872 | HVESP2 Module 24 Controller | Controller used for this battery module instance of this HVES pack instance. | [6 empty] | 202 | Diagnostic | [7 empty] | J1939DA |  | 2019-11-16 |  |  | None | IdentityOnly
|  |  |  | N/A | N/A | [15 empty] | 14873 | HVESP2 Module 25 Controller | Controller used for this battery module instance of this HVES pack instance. | [6 empty] | 202 | Diagnostic | [7 empty] | J1939DA |  | 2019-11-16 |  |  | None | IdentityOnly
|  |  |  | N/A | N/A | [15 empty] | 14874 | HVESP2 Module 26 Controller | Controller used for this battery module instance of this HVES pack instance. | [6 empty] | 202 | Diagnostic | [7 empty] | J1939DA |  | 2019-11-16 |  |  | None | IdentityOnly
|  |  |  | N/A | N/A | [15 empty] | 14875 | HVESP2 Module 27 Controller | Controller used for this battery module instance of this HVES pack instance. | [6 empty] | 202 | Diagnostic | [7 empty] | J1939DA |  | 2019-11-16 |  |  | None | IdentityOnly
|  |  |  | N/A | N/A | [15 empty] | 14876 | HVESP2 Module 28 Controller | Controller used for this battery module instance of this HVES pack instance. | [6 empty] | 202 | Diagnostic | [7 empty] | J1939DA |  | 2019-11-16 |  |  | None | IdentityOnly
|  |  |  | N/A | N/A | [15 empty] | 14877 | HVESP2 Module 29 Controller | Controller used for this battery module instance of this HVES pack instance. | [6 empty] | 202 | Diagnostic | [7 empty] | J1939DA |  | 2019-11-16 |  |  | None | IdentityOnly
|  |  |  | N/A | N/A | [15 empty] | 14878 | HVESP2 Module 30 Controller | Controller used for this battery module instance of this HVES pack instance. | [6 empty] | 202 | Diagnostic | [7 empty] | J1939DA |  | 2019-11-16 |  |  | None | IdentityOnly
|  |  |  | N/A | N/A | [15 empty] | 14879 | HVESP2 Module 31 Controller | Controller used for this battery module instance of this HVES pack instance. | [6 empty] | 202 | Diagnostic | [7 empty] | J1939DA |  | 2019-11-16 |  |  | None | IdentityOnly
|  |  |  | N/A | N/A | [15 empty] | 14880 | HVESP2 Module 32 Controller | Controller used for this battery module instance of this HVES pack instance. | [6 empty] | 202 | Diagnostic | [7 empty] | J1939DA |  | 2019-11-16 |  |  | None | IdentityOnly
|  |  |  | N/A | N/A | [15 empty] | 14881 | HVESP3 Module Voltage 17 | Module-level voltage measurement instance 17 for this HVES pack instance. Note: Depending on how modules and sensors are grouped within a given battery pack, this measurement instance may refer to an individual module or a group of modules. | [6 empty] | 202 | Diagnostic |  | See SPN 9122 in 'Supporting Information' tab | [5 empty] | J1939DA |  | 2019-11-16 |  |  | None | IdentityOnly
|  |  |  | N/A | N/A | [15 empty] | 14882 | HVESP3 Module Voltage 18 | Module-level voltage measurement instance 18 for this HVES pack instance. Note: Depending on how modules and sensors are grouped within a given battery pack, this measurement instance may refer to an individual module or a group of modules. | [6 empty] | 202 | Diagnostic |  | See SPN 9122 in 'Supporting Information' tab | [5 empty] | J1939DA |  | 2019-11-16 |  |  | None | IdentityOnly
|  |  |  | N/A | N/A | [15 empty] | 14883 | HVESP3 Module Voltage 19 | Module-level voltage measurement instance 19 for this HVES pack instance. Note: Depending on how modules and sensors are grouped within a given battery pack, this measurement instance may refer to an individual module or a group of modules. | [6 empty] | 202 | Diagnostic |  | See SPN 9122 in 'Supporting Information' tab | [5 empty] | J1939DA |  | 2019-11-16 |  |  | None | IdentityOnly
|  |  |  | N/A | N/A | [15 empty] | 14884 | HVESP3 Module Voltage 20 | Module-level voltage measurement instance 20 for this HVES pack instance. Note: Depending on how modules and sensors are grouped within a given battery pack, this measurement instance may refer to an individual module or a group of modules. | [6 empty] | 202 | Diagnostic |  | See SPN 9122 in 'Supporting Information' tab | [5 empty] | J1939DA |  | 2019-11-16 |  |  | None | IdentityOnly
|  |  |  | N/A | N/A | [15 empty] | 14885 | HVESP3 Module Voltage 21 | Module-level voltage measurement instance 21 for this HVES pack instance. Note: Depending on how modules and sensors are grouped within a given battery pack, this measurement instance may refer to an individual module or a group of modules. | [6 empty] | 202 | Diagnostic |  | See SPN 9122 in 'Supporting Information' tab | [5 empty] | J1939DA |  | 2019-11-16 |  |  | None | IdentityOnly
|  |  |  | N/A | N/A | [15 empty] | 14886 | HVESP3 Module Voltage 22 | Module-level voltage measurement instance 22 for this HVES pack instance. Note: Depending on how modules and sensors are grouped within a given battery pack, this measurement instance may refer to an individual module or a group of modules. | [6 empty] | 202 | Diagnostic |  | See SPN 9122 in 'Supporting Information' tab | [5 empty] | J1939DA |  | 2019-11-16 |  |  | None | IdentityOnly
|  |  |  | N/A | N/A | [15 empty] | 14887 | HVESP3 Module Voltage 23 | Module-level voltage measurement instance 23 for this HVES pack instance. Note: Depending on how modules and sensors are grouped within a given battery pack, this measurement instance may refer to an individual module or a group of modules. | [6 empty] | 202 | Diagnostic |  | See SPN 9122 in 'Supporting Information' tab | [5 empty] | J1939DA |  | 2019-11-16 |  |  | None | IdentityOnly
|  |  |  | N/A | N/A | [15 empty] | 14888 | HVESP3 Module Voltage 24 | Module-level voltage measurement instance 24 for this HVES pack instance. Note: Depending on how modules and sensors are grouped within a given battery pack, this measurement instance may refer to an individual module or a group of modules. | [6 empty] | 202 | Diagnostic |  | See SPN 9122 in 'Supporting Information' tab | [5 empty] | J1939DA |  | 2019-11-16 |  |  | None | IdentityOnly
|  |  |  | N/A | N/A | [15 empty] | 14889 | HVESP3 Module Voltage 25 | Module-level voltage measurement instance 25 for this HVES pack instance. Note: Depending on how modules and sensors are grouped within a given battery pack, this measurement instance may refer to an individual module or a group of modules. | [6 empty] | 202 | Diagnostic |  | See SPN 9122 in 'Supporting Information' tab | [5 empty] | J1939DA |  | 2019-11-16 |  |  | None | IdentityOnly
|  |  |  | N/A | N/A | [15 empty] | 14890 | HVESP3 Module Voltage 26 | Module-level voltage measurement instance 26 for this HVES pack instance. Note: Depending on how modules and sensors are grouped within a given battery pack, this measurement instance may refer to an individual module or a group of modules. | [6 empty] | 202 | Diagnostic |  | See SPN 9122 in 'Supporting Information' tab | [5 empty] | J1939DA |  | 2019-11-16 |  |  | None | IdentityOnly
|  |  |  | N/A | N/A | [15 empty] | 14891 | HVESP3 Module Voltage 27 | Module-level voltage measurement instance 27 for this HVES pack instance. Note: Depending on how modules and sensors are grouped within a given battery pack, this measurement instance may refer to an individual module or a group of modules. | [6 empty] | 202 | Diagnostic |  | See SPN 9122 in 'Supporting Information' tab | [5 empty] | J1939DA |  | 2019-11-16 |  |  | None | IdentityOnly
|  |  |  | N/A | N/A | [15 empty] | 14892 | HVESP3 Module Voltage 28 | Module-level voltage measurement instance 28 for this HVES pack instance. Note: Depending on how modules and sensors are grouped within a given battery pack, this measurement instance may refer to an individual module or a group of modules. | [6 empty] | 202 | Diagnostic |  | See SPN 9122 in 'Supporting Information' tab | [5 empty] | J1939DA |  | 2019-11-16 |  |  | None | IdentityOnly
|  |  |  | N/A | N/A | [15 empty] | 14893 | HVESP3 Module Voltage 29 | Module-level voltage measurement instance 29 for this HVES pack instance. Note: Depending on how modules and sensors are grouped within a given battery pack, this measurement instance may refer to an individual module or a group of modules. | [6 empty] | 202 | Diagnostic |  | See SPN 9122 in 'Supporting Information' tab | [5 empty] | J1939DA |  | 2019-11-16 |  |  | None | IdentityOnly
|  |  |  | N/A | N/A | [15 empty] | 14894 | HVESP3 Module Voltage 30 | Module-level voltage measurement instance 30 for this HVES pack instance. Note: Depending on how modules and sensors are grouped within a given battery pack, this measurement instance may refer to an individual module or a group of modules. | [6 empty] | 202 | Diagnostic |  | See SPN 9122 in 'Supporting Information' tab | [5 empty] | J1939DA |  | 2019-11-16 |  |  | None | IdentityOnly
|  |  |  | N/A | N/A | [15 empty] | 14895 | HVESP3 Module Voltage 31 | Module-level voltage measurement instance 31 for this HVES pack instance. Note: Depending on how modules and sensors are grouped within a given battery pack, this measurement instance may refer to an individual module or a group of modules. | [6 empty] | 202 | Diagnostic |  | See SPN 9122 in 'Supporting Information' tab | [5 empty] | J1939DA |  | 2019-11-16 |  |  | None | IdentityOnly
|  |  |  | N/A | N/A | [15 empty] | 14896 | HVESP3 Module Voltage 32 | Module-level voltage measurement instance 32 for this HVES pack instance. Note: Depending on how modules and sensors are grouped within a given battery pack, this measurement instance may refer to an individual module or a group of modules. | [6 empty] | 202 | Diagnostic |  | See SPN 9122 in 'Supporting Information' tab | [5 empty] | J1939DA |  | 2019-11-16 |  |  | None | IdentityOnly
|  |  |  | N/A | N/A | [15 empty] | 14897 | HVESP3 Module Current 17 | Module-level current measurement instance 17 for this HVES pack instance. Note: Depending on how modules and sensors are grouped within a given battery pack, this measurement instance may refer to an individual module or a group of modules. | [6 empty] | 202 | Diagnostic |  | See SPN 9122 in 'Supporting Information' tab | [5 empty] | J1939DA |  | 2019-11-16 |  |  | None | IdentityOnly
|  |  |  | N/A | N/A | [15 empty] | 14898 | HVESP3 Module Current 18 | Module-level current measurement instance 18 for this HVES pack instance. Note: Depending on how modules and sensors are grouped within a given battery pack, this measurement instance may refer to an individual module or a group of modules. | [6 empty] | 202 | Diagnostic |  | See SPN 9122 in 'Supporting Information' tab | [5 empty] | J1939DA |  | 2019-11-16 |  |  | None | IdentityOnly
|  |  |  | N/A | N/A | [15 empty] | 14899 | HVESP3 Module Current 19 | Module-level current measurement instance 19 for this HVES pack instance. Note: Depending on how modules and sensors are grouped within a given battery pack, this measurement instance may refer to an individual module or a group of modules. | [6 empty] | 202 | Diagnostic |  | See SPN 9122 in 'Supporting Information' tab | [5 empty] | J1939DA |  | 2019-11-16 |  |  | None | IdentityOnly
|  |  |  | N/A | N/A | [15 empty] | 14900 | HVESP3 Module Current 20 | Module-level current measurement instance 20 for this HVES pack instance. Note: Depending on how modules and sensors are grouped within a given battery pack, this measurement instance may refer to an individual module or a group of modules. | [6 empty] | 202 | Diagnostic |  | See SPN 9122 in 'Supporting Information' tab | [5 empty] | J1939DA |  | 2019-11-16 |  |  | None | IdentityOnly
|  |  |  | N/A | N/A | [15 empty] | 14901 | HVESP3 Module Current 21 | Module-level current measurement instance 21 for this HVES pack instance. Note: Depending on how modules and sensors are grouped within a given battery pack, this measurement instance may refer to an individual module or a group of modules. | [6 empty] | 202 | Diagnostic |  | See SPN 9122 in 'Supporting Information' tab | [5 empty] | J1939DA |  | 2019-11-16 |  |  | None | IdentityOnly
|  |  |  | N/A | N/A | [15 empty] | 14902 | HVESP3 Module Current 22 | Module-level current measurement instance 22 for this HVES pack instance. Note: Depending on how modules and sensors are grouped within a given battery pack, this measurement instance may refer to an individual module or a group of modules. | [6 empty] | 202 | Diagnostic |  | See SPN 9122 in 'Supporting Information' tab | [5 empty] | J1939DA |  | 2019-11-16 |  |  | None | IdentityOnly
|  |  |  | N/A | N/A | [15 empty] | 14903 | HVESP3 Module Current 23 | Module-level current measurement instance 23 for this HVES pack instance. Note: Depending on how modules and sensors are grouped within a given battery pack, this measurement instance may refer to an individual module or a group of modules. | [6 empty] | 202 | Diagnostic |  | See SPN 9122 in 'Supporting Information' tab | [5 empty] | J1939DA |  | 2019-11-16 |  |  | None | IdentityOnly
|  |  |  | N/A | N/A | [15 empty] | 14904 | HVESP3 Module Current 24 | Module-level current measurement instance 24 for this HVES pack instance. Note: Depending on how modules and sensors are grouped within a given battery pack, this measurement instance may refer to an individual module or a group of modules. | [6 empty] | 202 | Diagnostic |  | See SPN 9122 in 'Supporting Information' tab | [5 empty] | J1939DA |  | 2019-11-16 |  |  | None | IdentityOnly
|  |  |  | N/A | N/A | [15 empty] | 14905 | HVESP3 Module Current 25 | Module-level current measurement instance 25 for this HVES pack instance. Note: Depending on how modules and sensors are grouped within a given battery pack, this measurement instance may refer to an individual module or a group of modules. | [6 empty] | 202 | Diagnostic |  | See SPN 9122 in 'Supporting Information' tab | [5 empty] | J1939DA |  | 2019-11-16 |  |  | None | IdentityOnly
|  |  |  | N/A | N/A | [15 empty] | 14906 | HVESP3 Module Current 26 | Module-level current measurement instance 26 for this HVES pack instance. Note: Depending on how modules and sensors are grouped within a given battery pack, this measurement instance may refer to an individual module or a group of modules. | [6 empty] | 202 | Diagnostic |  | See SPN 9122 in 'Supporting Information' tab | [5 empty] | J1939DA |  | 2019-11-16 |  |  | None | IdentityOnly
|  |  |  | N/A | N/A | [15 empty] | 14907 | HVESP3 Module Current 27 | Module-level current measurement instance 27 for this HVES pack instance. Note: Depending on how modules and sensors are grouped within a given battery pack, this measurement instance may refer to an individual module or a group of modules. | [6 empty] | 202 | Diagnostic |  | See SPN 9122 in 'Supporting Information' tab | [5 empty] | J1939DA |  | 2019-11-16 |  |  | None | IdentityOnly
|  |  |  | N/A | N/A | [15 empty] | 14908 | HVESP3 Module Current 28 | Module-level current measurement instance 28 for this HVES pack instance. Note: Depending on how modules and sensors are grouped within a given battery pack, this measurement instance may refer to an individual module or a group of modules. | [6 empty] | 202 | Diagnostic |  | See SPN 9122 in 'Supporting Information' tab | [5 empty] | J1939DA |  | 2019-11-16 |  |  | None | IdentityOnly
|  |  |  | N/A | N/A | [15 empty] | 14909 | HVESP3 Module Current 29 | Module-level current measurement instance 29 for this HVES pack instance. Note: Depending on how modules and sensors are grouped within a given battery pack, this measurement instance may refer to an individual module or a group of modules. | [6 empty] | 202 | Diagnostic |  | See SPN 9122 in 'Supporting Information' tab | [5 empty] | J1939DA |  | 2019-11-16 |  |  | None | IdentityOnly
|  |  |  | N/A | N/A | [15 empty] | 14910 | HVESP3 Module Current 30 | Module-level current measurement instance 30 for this HVES pack instance. Note: Depending on how modules and sensors are grouped within a given battery pack, this measurement instance may refer to an individual module or a group of modules. | [6 empty] | 202 | Diagnostic |  | See SPN 9122 in 'Supporting Information' tab | [5 empty] | J1939DA |  | 2019-11-16 |  |  | None | IdentityOnly
|  |  |  | N/A | N/A | [15 empty] | 14911 | HVESP3 Module Current 31 | Module-level current measurement instance 31 for this HVES pack instance. Note: Depending on how modules and sensors are grouped within a given battery pack, this measurement instance may refer to an individual module or a group of modules. | [6 empty] | 202 | Diagnostic |  | See SPN 9122 in 'Supporting Information' tab | [5 empty] | J1939DA |  | 2019-11-16 |  |  | None | IdentityOnly
|  |  |  | N/A | N/A | [15 empty] | 14912 | HVESP3 Module Current 32 | Module-level current measurement instance 32 for this HVES pack instance. Note: Depending on how modules and sensors are grouped within a given battery pack, this measurement instance may refer to an individual module or a group of modules. | [6 empty] | 202 | Diagnostic |  | See SPN 9122 in 'Supporting Information' tab | [5 empty] | J1939DA |  | 2019-11-16 |  |  | None | IdentityOnly
|  |  |  | N/A | N/A | [15 empty] | 14913 | HVESP3 Module Temperature 17 | Module-level temperature measurement instance 17 for this HVES pack instance. Note: Depending on how modules and sensors are grouped within a given battery pack, this measurement instance may refer to an individual module or a group of modules. | [6 empty] | 202 | Diagnostic |  | See SPN 9122 in 'Supporting Information' tab | [5 empty] | J1939DA |  | 2019-11-16 |  |  | None | IdentityOnly
|  |  |  | N/A | N/A | [15 empty] | 14914 | HVESP3 Module Temperature 18 | Module-level temperature measurement instance 18 for this HVES pack instance. Note: Depending on how modules and sensors are grouped within a given battery pack, this measurement instance may refer to an individual module or a group of modules. | [6 empty] | 202 | Diagnostic |  | See SPN 9122 in 'Supporting Information' tab | [5 empty] | J1939DA |  | 2019-11-16 |  |  | None | IdentityOnly
|  |  |  | N/A | N/A | [15 empty] | 14915 | HVESP3 Module Temperature 19 | Module-level temperature measurement instance 19 for this HVES pack instance. Note: Depending on how modules and sensors are grouped within a given battery pack, this measurement instance may refer to an individual module or a group of modules. | [6 empty] | 202 | Diagnostic |  | See SPN 9122 in 'Supporting Information' tab | [5 empty] | J1939DA |  | 2019-11-16 |  |  | None | IdentityOnly
|  |  |  | N/A | N/A | [15 empty] | 14916 | HVESP3 Module Temperature 20 | Module-level temperature measurement instance 20 for this HVES pack instance. Note: Depending on how modules and sensors are grouped within a given battery pack, this measurement instance may refer to an individual module or a group of modules. | [6 empty] | 202 | Diagnostic |  | See SPN 9122 in 'Supporting Information' tab | [5 empty] | J1939DA |  | 2019-11-16 |  |  | None | IdentityOnly
|  |  |  | N/A | N/A | [15 empty] | 14917 | HVESP3 Module Temperature 21 | Module-level temperature measurement instance 21 for this HVES pack instance. Note: Depending on how modules and sensors are grouped within a given battery pack, this measurement instance may refer to an individual module or a group of modules. | [6 empty] | 202 | Diagnostic |  | See SPN 9122 in 'Supporting Information' tab | [5 empty] | J1939DA |  | 2019-11-16 |  |  | None | IdentityOnly
|  |  |  | N/A | N/A | [15 empty] | 14918 | HVESP3 Module Temperature 22 | Module-level temperature measurement instance 22 for this HVES pack instance. Note: Depending on how modules and sensors are grouped within a given battery pack, this measurement instance may refer to an individual module or a group of modules. | [6 empty] | 202 | Diagnostic |  | See SPN 9122 in 'Supporting Information' tab | [5 empty] | J1939DA |  | 2019-11-16 |  |  | None | IdentityOnly
|  |  |  | N/A | N/A | [15 empty] | 14919 | HVESP3 Module Temperature 23 | Module-level temperature measurement instance 23 for this HVES pack instance. Note: Depending on how modules and sensors are grouped within a given battery pack, this measurement instance may refer to an individual module or a group of modules. | [6 empty] | 202 | Diagnostic |  | See SPN 9122 in 'Supporting Information' tab | [5 empty] | J1939DA |  | 2019-11-16 |  |  | None | IdentityOnly
|  |  |  | N/A | N/A | [15 empty] | 14920 | HVESP3 Module Temperature 24 | Module-level temperature measurement instance 24 for this HVES pack instance. Note: Depending on how modules and sensors are grouped within a given battery pack, this measurement instance may refer to an individual module or a group of modules. | [6 empty] | 202 | Diagnostic |  | See SPN 9122 in 'Supporting Information' tab | [5 empty] | J1939DA |  | 2019-11-16 |  |  | None | IdentityOnly
|  |  |  | N/A | N/A | [15 empty] | 14921 | HVESP3 Module Temperature 25 | Module-level temperature measurement instance 25 for this HVES pack instance. Note: Depending on how modules and sensors are grouped within a given battery pack, this measurement instance may refer to an individual module or a group of modules. | [6 empty] | 202 | Diagnostic |  | See SPN 9122 in 'Supporting Information' tab | [5 empty] | J1939DA |  | 2019-11-16 |  |  | None | IdentityOnly
|  |  |  | N/A | N/A | [15 empty] | 14922 | HVESP3 Module Temperature 26 | Module-level temperature measurement instance 26 for this HVES pack instance. Note: Depending on how modules and sensors are grouped within a given battery pack, this measurement instance may refer to an individual module or a group of modules. | [6 empty] | 202 | Diagnostic |  | See SPN 9122 in 'Supporting Information' tab | [5 empty] | J1939DA |  | 2019-11-16 |  |  | None | IdentityOnly
|  |  |  | N/A | N/A | [15 empty] | 14923 | HVESP3 Module Temperature 27 | Module-level temperature measurement instance 27 for this HVES pack instance. Note: Depending on how modules and sensors are grouped within a given battery pack, this measurement instance may refer to an individual module or a group of modules. | [6 empty] | 202 | Diagnostic |  | See SPN 9122 in 'Supporting Information' tab | [5 empty] | J1939DA |  | 2019-11-16 |  |  | None | IdentityOnly
|  |  |  | N/A | N/A | [15 empty] | 14924 | HVESP3 Module Temperature 28 | Module-level temperature measurement instance 28 for this HVES pack instance. Note: Depending on how modules and sensors are grouped within a given battery pack, this measurement instance may refer to an individual module or a group of modules. | [6 empty] | 202 | Diagnostic |  | See SPN 9122 in 'Supporting Information' tab | [5 empty] | J1939DA |  | 2019-11-16 |  |  | None | IdentityOnly
|  |  |  | N/A | N/A | [15 empty] | 14925 | HVESP3 Module Temperature 29 | Module-level temperature measurement instance 29 for this HVES pack instance. Note: Depending on how modules and sensors are grouped within a given battery pack, this measurement instance may refer to an individual module or a group of modules. | [6 empty] | 202 | Diagnostic |  | See SPN 9122 in 'Supporting Information' tab | [5 empty] | J1939DA |  | 2019-11-16 |  |  | None | IdentityOnly
|  |  |  | N/A | N/A | [15 empty] | 14926 | HVESP3 Module Temperature 30 | Module-level temperature measurement instance 30 for this HVES pack instance. Note: Depending on how modules and sensors are grouped within a given battery pack, this measurement instance may refer to an individual module or a group of modules. | [6 empty] | 202 | Diagnostic |  | See SPN 9122 in 'Supporting Information' tab | [5 empty] | J1939DA |  | 2019-11-16 |  |  | None | IdentityOnly
|  |  |  | N/A | N/A | [15 empty] | 14927 | HVESP3 Module Temperature 31 | Module-level temperature measurement instance 31 for this HVES pack instance. Note: Depending on how modules and sensors are grouped within a given battery pack, this measurement instance may refer to an individual module or a group of modules. | [6 empty] | 202 | Diagnostic |  | See SPN 9122 in 'Supporting Information' tab | [5 empty] | J1939DA |  | 2019-11-16 |  |  | None | IdentityOnly
|  |  |  | N/A | N/A | [15 empty] | 14928 | HVESP3 Module Temperature 32 | Module-level temperature measurement instance 32 for this HVES pack instance. Note: Depending on how modules and sensors are grouped within a given battery pack, this measurement instance may refer to an individual module or a group of modules. | [6 empty] | 202 | Diagnostic |  | See SPN 9122 in 'Supporting Information' tab | [5 empty] | J1939DA |  | 2019-11-16 |  |  | None | IdentityOnly
|  |  |  | N/A | N/A | [15 empty] | 14929 | HVESP3 Module 17 State of Health | Indicates the expected remaining "Life" of this module. Battery life is a manufacturer-specific measure of how well the energy storage pack is functioning relative to its nominal (rated) and end (failed) states. | [6 empty] | 202 | Diagnostic | [7 empty] | J1939DA |  | 2019-11-16 |  |  | None | IdentityOnly
|  |  |  | N/A | N/A | [15 empty] | 14930 | HVESP3 Module 18 State of Health | Indicates the expected remaining "Life" of this module. Battery life is a manufacturer-specific measure of how well the energy storage pack is functioning relative to its nominal (rated) and end (failed) states. | [6 empty] | 202 | Diagnostic | [7 empty] | J1939DA |  | 2019-11-16 |  |  | None | IdentityOnly
|  |  |  | N/A | N/A | [15 empty] | 14931 | HVESP3 Module 19 State of Health | Indicates the expected remaining "Life" of this module. Battery life is a manufacturer-specific measure of how well the energy storage pack is functioning relative to its nominal (rated) and end (failed) states. | [6 empty] | 202 | Diagnostic | [7 empty] | J1939DA |  | 2019-11-16 |  |  | None | IdentityOnly
|  |  |  | N/A | N/A | [15 empty] | 14932 | HVESP3 Module 20 State of Health | Indicates the expected remaining "Life" of this module. Battery life is a manufacturer-specific measure of how well the energy storage pack is functioning relative to its nominal (rated) and end (failed) states. | [6 empty] | 202 | Diagnostic | [7 empty] | J1939DA |  | 2019-11-16 |  |  | None | IdentityOnly
|  |  |  | N/A | N/A | [15 empty] | 14933 | HVESP3 Module 21 State of Health | Indicates the expected remaining "Life" of this module. Battery life is a manufacturer-specific measure of how well the energy storage pack is functioning relative to its nominal (rated) and end (failed) states. | [6 empty] | 202 | Diagnostic | [7 empty] | J1939DA |  | 2019-11-16 |  |  | None | IdentityOnly
|  |  |  | N/A | N/A | [15 empty] | 14934 | HVESP3 Module 22 State of Health | Indicates the expected remaining "Life" of this module. Battery life is a manufacturer-specific measure of how well the energy storage pack is functioning relative to its nominal (rated) and end (failed) states. | [6 empty] | 202 | Diagnostic | [7 empty] | J1939DA |  | 2019-11-16 |  |  | None | IdentityOnly
|  |  |  | N/A | N/A | [15 empty] | 14935 | HVESP3 Module 23 State of Health | Indicates the expected remaining "Life" of this module. Battery life is a manufacturer-specific measure of how well the energy storage pack is functioning relative to its nominal (rated) and end (failed) states. | [6 empty] | 202 | Diagnostic | [7 empty] | J1939DA |  | 2019-11-16 |  |  | None | IdentityOnly
|  |  |  | N/A | N/A | [15 empty] | 14936 | HVESP3 Module 24 State of Health | Indicates the expected remaining "Life" of this module. Battery life is a manufacturer-specific measure of how well the energy storage pack is functioning relative to its nominal (rated) and end (failed) states. | [6 empty] | 202 | Diagnostic | [7 empty] | J1939DA |  | 2019-11-16 |  |  | None | IdentityOnly
|  |  |  | N/A | N/A | [15 empty] | 14937 | HVESP3 Module 25 State of Health | Indicates the expected remaining "Life" of this module. Battery life is a manufacturer-specific measure of how well the energy storage pack is functioning relative to its nominal (rated) and end (failed) states. | [6 empty] | 202 | Diagnostic | [7 empty] | J1939DA |  | 2019-11-16 |  |  | None | IdentityOnly
|  |  |  | N/A | N/A | [15 empty] | 14938 | HVESP3 Module 26 State of Health | Indicates the expected remaining "Life" of this module. Battery life is a manufacturer-specific measure of how well the energy storage pack is functioning relative to its nominal (rated) and end (failed) states. | [6 empty] | 202 | Diagnostic | [7 empty] | J1939DA |  | 2019-11-16 |  |  | None | IdentityOnly
|  |  |  | N/A | N/A | [15 empty] | 14939 | HVESP3 Module 27 State of Health | Indicates the expected remaining "Life" of this module. Battery life is a manufacturer-specific measure of how well the energy storage pack is functioning relative to its nominal (rated) and end (failed) states. | [6 empty] | 202 | Diagnostic | [7 empty] | J1939DA |  | 2019-11-16 |  |  | None | IdentityOnly
|  |  |  | N/A | N/A | [15 empty] | 14940 | HVESP3 Module 28 State of Health | Indicates the expected remaining "Life" of this module. Battery life is a manufacturer-specific measure of how well the energy storage pack is functioning relative to its nominal (rated) and end (failed) states. | [6 empty] | 202 | Diagnostic | [7 empty] | J1939DA |  | 2019-11-16 |  |  | None | IdentityOnly
|  |  |  | N/A | N/A | [15 empty] | 14941 | HVESP3 Module 29 State of Health | Indicates the expected remaining "Life" of this module. Battery life is a manufacturer-specific measure of how well the energy storage pack is functioning relative to its nominal (rated) and end (failed) states. | [6 empty] | 202 | Diagnostic | [7 empty] | J1939DA |  | 2019-11-16 |  |  | None | IdentityOnly
|  |  |  | N/A | N/A | [15 empty] | 14942 | HVESP3 Module 30 State of Health | Indicates the expected remaining "Life" of this module. Battery life is a manufacturer-specific measure of how well the energy storage pack is functioning relative to its nominal (rated) and end (failed) states. | [6 empty] | 202 | Diagnostic | [7 empty] | J1939DA |  | 2019-11-16 |  |  | None | IdentityOnly
|  |  |  | N/A | N/A | [15 empty] | 14943 | HVESP3 Module 31 State of Health | Indicates the expected remaining "Life" of this module. Battery life is a manufacturer-specific measure of how well the energy storage pack is functioning relative to its nominal (rated) and end (failed) states. | [6 empty] | 202 | Diagnostic | [7 empty] | J1939DA |  | 2019-11-16 |  |  | None | IdentityOnly
|  |  |  | N/A | N/A | [15 empty] | 14944 | HVESP3 Module 32 State of Health | Indicates the expected remaining "Life" of this module. Battery life is a manufacturer-specific measure of how well the energy storage pack is functioning relative to its nominal (rated) and end (failed) states. | [6 empty] | 202 | Diagnostic | [7 empty] | J1939DA |  | 2019-11-16 |  |  | None | IdentityOnly
|  |  |  | N/A | N/A | [15 empty] | 14945 | HVESP3 Module 17 Controller | Controller used for this battery module instance of this HVES pack instance. | [6 empty] | 202 | Diagnostic | [7 empty] | J1939DA |  | 2019-11-16 |  |  | None | IdentityOnly
|  |  |  | N/A | N/A | [15 empty] | 14946 | HVESP3 Module 18 Controller | Controller used for this battery module instance of this HVES pack instance. | [6 empty] | 202 | Diagnostic | [7 empty] | J1939DA |  | 2019-11-16 |  |  | None | IdentityOnly
|  |  |  | N/A | N/A | [15 empty] | 14947 | HVESP3 Module 19 Controller | Controller used for this battery module instance of this HVES pack instance. | [6 empty] | 202 | Diagnostic | [7 empty] | J1939DA |  | 2019-11-16 |  |  | None | IdentityOnly
|  |  |  | N/A | N/A | [15 empty] | 14948 | HVESP3 Module 20 Controller | Controller used for this battery module instance of this HVES pack instance. | [6 empty] | 202 | Diagnostic | [7 empty] | J1939DA |  | 2019-11-16 |  |  | None | IdentityOnly
|  |  |  | N/A | N/A | [15 empty] | 14949 | HVESP3 Module 21 Controller | Controller used for this battery module instance of this HVES pack instance. | [6 empty] | 202 | Diagnostic | [7 empty] | J1939DA |  | 2019-11-16 |  |  | None | IdentityOnly
|  |  |  | N/A | N/A | [15 empty] | 14950 | HVESP3 Module 22 Controller | Controller used for this battery module instance of this HVES pack instance. | [6 empty] | 202 | Diagnostic | [7 empty] | J1939DA |  | 2019-11-16 |  |  | None | IdentityOnly
|  |  |  | N/A | N/A | [15 empty] | 14951 | HVESP3 Module 23 Controller | Controller used for this battery module instance of this HVES pack instance. | [6 empty] | 202 | Diagnostic | [7 empty] | J1939DA |  | 2019-11-16 |  |  | None | IdentityOnly
|  |  |  | N/A | N/A | [15 empty] | 14952 | HVESP3 Module 24 Controller | Controller used for this battery module instance of this HVES pack instance. | [6 empty] | 202 | Diagnostic | [7 empty] | J1939DA |  | 2019-11-16 |  |  | None | IdentityOnly
|  |  |  | N/A | N/A | [15 empty] | 14953 | HVESP3 Module 25 Controller | Controller used for this battery module instance of this HVES pack instance. | [6 empty] | 202 | Diagnostic | [7 empty] | J1939DA |  | 2019-11-16 |  |  | None | IdentityOnly
|  |  |  | N/A | N/A | [15 empty] | 14954 | HVESP3 Module 26 Controller | Controller used for this battery module instance of this HVES pack instance. | [6 empty] | 202 | Diagnostic | [7 empty] | J1939DA |  | 2019-11-16 |  |  | None | IdentityOnly
|  |  |  | N/A | N/A | [15 empty] | 14955 | HVESP3 Module 27 Controller | Controller used for this battery module instance of this HVES pack instance. | [6 empty] | 202 | Diagnostic | [7 empty] | J1939DA |  | 2019-11-16 |  |  | None | IdentityOnly
|  |  |  | N/A | N/A | [15 empty] | 14956 | HVESP3 Module 28 Controller | Controller used for this battery module instance of this HVES pack instance. | [6 empty] | 202 | Diagnostic | [7 empty] | J1939DA |  | 2019-11-16 |  |  | None | IdentityOnly
|  |  |  | N/A | N/A | [15 empty] | 14957 | HVESP3 Module 29 Controller | Controller used for this battery module instance of this HVES pack instance. | [6 empty] | 202 | Diagnostic | [7 empty] | J1939DA |  | 2019-11-16 |  |  | None | IdentityOnly
|  |  |  | N/A | N/A | [15 empty] | 14958 | HVESP3 Module 30 Controller | Controller used for this battery module instance of this HVES pack instance. | [6 empty] | 202 | Diagnostic | [7 empty] | J1939DA |  | 2019-11-16 |  |  | None | IdentityOnly
|  |  |  | N/A | N/A | [15 empty] | 14959 | HVESP3 Module 31 Controller | Controller used for this battery module instance of this HVES pack instance. | [6 empty] | 202 | Diagnostic | [7 empty] | J1939DA |  | 2019-11-16 |  |  | None | IdentityOnly
|  |  |  | N/A | N/A | [15 empty] | 14960 | HVESP3 Module 32 Controller | Controller used for this battery module instance of this HVES pack instance. | [6 empty] | 202 | Diagnostic | [7 empty] | J1939DA |  | 2019-11-16 |  |  | None | IdentityOnly
|  |  |  | N/A | N/A | [15 empty] | 14961 | HVESP4 Module Voltage 17 | Module-level voltage measurement instance 17 for this HVES pack instance. Note: Depending on how modules and sensors are grouped within a given battery pack, this measurement instance may refer to an individual module or a group of modules. | [6 empty] | 202 | Diagnostic |  | See SPN 9122 in 'Supporting Information' tab | [5 empty] | J1939DA |  | 2019-11-16 |  |  | None | IdentityOnly
|  |  |  | N/A | N/A | [15 empty] | 14962 | HVESP4 Module Voltage 18 | Module-level voltage measurement instance 18 for this HVES pack instance. Note: Depending on how modules and sensors are grouped within a given battery pack, this measurement instance may refer to an individual module or a group of modules. | [6 empty] | 202 | Diagnostic |  | See SPN 9122 in 'Supporting Information' tab | [5 empty] | J1939DA |  | 2019-11-16 |  |  | None | IdentityOnly
|  |  |  | N/A | N/A | [15 empty] | 14963 | HVESP4 Module Voltage 19 | Module-level voltage measurement instance 19 for this HVES pack instance. Note: Depending on how modules and sensors are grouped within a given battery pack, this measurement instance may refer to an individual module or a group of modules. | [6 empty] | 202 | Diagnostic |  | See SPN 9122 in 'Supporting Information' tab | [5 empty] | J1939DA |  | 2019-11-16 |  |  | None | IdentityOnly
|  |  |  | N/A | N/A | [15 empty] | 14964 | HVESP4 Module Voltage 20 | Module-level voltage measurement instance 20 for this HVES pack instance. Note: Depending on how modules and sensors are grouped within a given battery pack, this measurement instance may refer to an individual module or a group of modules. | [6 empty] | 202 | Diagnostic |  | See SPN 9122 in 'Supporting Information' tab | [5 empty] | J1939DA |  | 2019-11-16 |  |  | None | IdentityOnly
|  |  |  | N/A | N/A | [15 empty] | 14965 | HVESP4 Module Voltage 21 | Module-level voltage measurement instance 21 for this HVES pack instance. Note: Depending on how modules and sensors are grouped within a given battery pack, this measurement instance may refer to an individual module or a group of modules. | [6 empty] | 202 | Diagnostic |  | See SPN 9122 in 'Supporting Information' tab | [5 empty] | J1939DA |  | 2019-11-16 |  |  | None | IdentityOnly
|  |  |  | N/A | N/A | [15 empty] | 14966 | HVESP4 Module Voltage 22 | Module-level voltage measurement instance 22 for this HVES pack instance. Note: Depending on how modules and sensors are grouped within a given battery pack, this measurement instance may refer to an individual module or a group of modules. | [6 empty] | 202 | Diagnostic |  | See SPN 9122 in 'Supporting Information' tab | [5 empty] | J1939DA |  | 2019-11-16 |  |  | None | IdentityOnly
|  |  |  | N/A | N/A | [15 empty] | 14967 | HVESP4 Module Voltage 23 | Module-level voltage measurement instance 23 for this HVES pack instance. Note: Depending on how modules and sensors are grouped within a given battery pack, this measurement instance may refer to an individual module or a group of modules. | [6 empty] | 202 | Diagnostic |  | See SPN 9122 in 'Supporting Information' tab | [5 empty] | J1939DA |  | 2019-11-16 |  |  | None | IdentityOnly
|  |  |  | N/A | N/A | [15 empty] | 14968 | HVESP4 Module Voltage 24 | Module-level voltage measurement instance 24 for this HVES pack instance. Note: Depending on how modules and sensors are grouped within a given battery pack, this measurement instance may refer to an individual module or a group of modules. | [6 empty] | 202 | Diagnostic |  | See SPN 9122 in 'Supporting Information' tab | [5 empty] | J1939DA |  | 2019-11-16 |  |  | None | IdentityOnly
|  |  |  | N/A | N/A | [15 empty] | 14969 | HVESP4 Module Voltage 25 | Module-level voltage measurement instance 25 for this HVES pack instance. Note: Depending on how modules and sensors are grouped within a given battery pack, this measurement instance may refer to an individual module or a group of modules. | [6 empty] | 202 | Diagnostic |  | See SPN 9122 in 'Supporting Information' tab | [5 empty] | J1939DA |  | 2019-11-16 |  |  | None | IdentityOnly
|  |  |  | N/A | N/A | [15 empty] | 14970 | HVESP4 Module Voltage 26 | Module-level voltage measurement instance 26 for this HVES pack instance. Note: Depending on how modules and sensors are grouped within a given battery pack, this measurement instance may refer to an individual module or a group of modules. | [6 empty] | 202 | Diagnostic |  | See SPN 9122 in 'Supporting Information' tab | [5 empty] | J1939DA |  | 2019-11-16 |  |  | None | IdentityOnly
|  |  |  | N/A | N/A | [15 empty] | 14971 | HVESP4 Module Voltage 27 | Module-level voltage measurement instance 27 for this HVES pack instance. Note: Depending on how modules and sensors are grouped within a given battery pack, this measurement instance may refer to an individual module or a group of modules. | [6 empty] | 202 | Diagnostic |  | See SPN 9122 in 'Supporting Information' tab | [5 empty] | J1939DA |  | 2019-11-16 |  |  | None | IdentityOnly
|  |  |  | N/A | N/A | [15 empty] | 14972 | HVESP4 Module Voltage 28 | Module-level voltage measurement instance 28 for this HVES pack instance. Note: Depending on how modules and sensors are grouped within a given battery pack, this measurement instance may refer to an individual module or a group of modules. | [6 empty] | 202 | Diagnostic |  | See SPN 9122 in 'Supporting Information' tab | [5 empty] | J1939DA |  | 2019-11-16 |  |  | None | IdentityOnly
|  |  |  | N/A | N/A | [15 empty] | 14973 | HVESP4 Module Voltage 29 | Module-level voltage measurement instance 29 for this HVES pack instance. Note: Depending on how modules and sensors are grouped within a given battery pack, this measurement instance may refer to an individual module or a group of modules. | [6 empty] | 202 | Diagnostic |  | See SPN 9122 in 'Supporting Information' tab | [5 empty] | J1939DA |  | 2019-11-16 |  |  | None | IdentityOnly
|  |  |  | N/A | N/A | [15 empty] | 14974 | HVESP4 Module Voltage 30 | Module-level voltage measurement instance 30 for this HVES pack instance. Note: Depending on how modules and sensors are grouped within a given battery pack, this measurement instance may refer to an individual module or a group of modules. | [6 empty] | 202 | Diagnostic |  | See SPN 9122 in 'Supporting Information' tab | [5 empty] | J1939DA |  | 2019-11-16 |  |  | None | IdentityOnly
|  |  |  | N/A | N/A | [15 empty] | 14975 | HVESP4 Module Voltage 31 | Module-level voltage measurement instance 31 for this HVES pack instance. Note: Depending on how modules and sensors are grouped within a given battery pack, this measurement instance may refer to an individual module or a group of modules. | [6 empty] | 202 | Diagnostic |  | See SPN 9122 in 'Supporting Information' tab | [5 empty] | J1939DA |  | 2019-11-16 |  |  | None | IdentityOnly
|  |  |  | N/A | N/A | [15 empty] | 14976 | HVESP4 Module Voltage 32 | Module-level voltage measurement instance 32 for this HVES pack instance. Note: Depending on how modules and sensors are grouped within a given battery pack, this measurement instance may refer to an individual module or a group of modules. | [6 empty] | 202 | Diagnostic |  | See SPN 9122 in 'Supporting Information' tab | [5 empty] | J1939DA |  | 2019-11-16 |  |  | None | IdentityOnly
|  |  |  | N/A | N/A | [15 empty] | 14977 | HVESP4 Module Current 17 | Module-level current measurement instance 17 for this HVES pack instance. Note: Depending on how modules and sensors are grouped within a given battery pack, this measurement instance may refer to an individual module or a group of modules. | [6 empty] | 202 | Diagnostic |  | See SPN 9122 in 'Supporting Information' tab | [5 empty] | J1939DA |  | 2019-11-16 |  |  | None | IdentityOnly
|  |  |  | N/A | N/A | [15 empty] | 14978 | HVESP4 Module Current 18 | Module-level current measurement instance 18 for this HVES pack instance. Note: Depending on how modules and sensors are grouped within a given battery pack, this measurement instance may refer to an individual module or a group of modules. | [6 empty] | 202 | Diagnostic |  | See SPN 9122 in 'Supporting Information' tab | [5 empty] | J1939DA |  | 2019-11-16 |  |  | None | IdentityOnly
|  |  |  | N/A | N/A | [15 empty] | 14979 | HVESP4 Module Current 19 | Module-level current measurement instance 19 for this HVES pack instance. Note: Depending on how modules and sensors are grouped within a given battery pack, this measurement instance may refer to an individual module or a group of modules. | [6 empty] | 202 | Diagnostic |  | See SPN 9122 in 'Supporting Information' tab | [5 empty] | J1939DA |  | 2019-11-16 |  |  | None | IdentityOnly
|  |  |  | N/A | N/A | [15 empty] | 14980 | HVESP4 Module Current 20 | Module-level current measurement instance 20 for this HVES pack instance. Note: Depending on how modules and sensors are grouped within a given battery pack, this measurement instance may refer to an individual module or a group of modules. | [6 empty] | 202 | Diagnostic |  | See SPN 9122 in 'Supporting Information' tab | [5 empty] | J1939DA |  | 2019-11-16 |  |  | None | IdentityOnly
|  |  |  | N/A | N/A | [15 empty] | 14981 | HVESP4 Module Current 21 | Module-level current measurement instance 21 for this HVES pack instance. Note: Depending on how modules and sensors are grouped within a given battery pack, this measurement instance may refer to an individual module or a group of modules. | [6 empty] | 202 | Diagnostic |  | See SPN 9122 in 'Supporting Information' tab | [5 empty] | J1939DA |  | 2019-11-16 |  |  | None | IdentityOnly
|  |  |  | N/A | N/A | [15 empty] | 14982 | HVESP4 Module Current 22 | Module-level current measurement instance 22 for this HVES pack instance. Note: Depending on how modules and sensors are grouped within a given battery pack, this measurement instance may refer to an individual module or a group of modules. | [6 empty] | 202 | Diagnostic |  | See SPN 9122 in 'Supporting Information' tab | [5 empty] | J1939DA |  | 2019-11-16 |  |  | None | IdentityOnly
|  |  |  | N/A | N/A | [15 empty] | 14983 | HVESP4 Module Current 23 | Module-level current measurement instance 23 for this HVES pack instance. Note: Depending on how modules and sensors are grouped within a given battery pack, this measurement instance may refer to an individual module or a group of modules. | [6 empty] | 202 | Diagnostic |  | See SPN 9122 in 'Supporting Information' tab | [5 empty] | J1939DA |  | 2019-11-16 |  |  | None | IdentityOnly
|  |  |  | N/A | N/A | [15 empty] | 14984 | HVESP4 Module Current 24 | Module-level current measurement instance 24 for this HVES pack instance. Note: Depending on how modules and sensors are grouped within a given battery pack, this measurement instance may refer to an individual module or a group of modules. | [6 empty] | 202 | Diagnostic |  | See SPN 9122 in 'Supporting Information' tab | [5 empty] | J1939DA |  | 2019-11-16 |  |  | None | IdentityOnly
|  |  |  | N/A | N/A | [15 empty] | 14985 | HVESP4 Module Current 25 | Module-level current measurement instance 25 for this HVES pack instance. Note: Depending on how modules and sensors are grouped within a given battery pack, this measurement instance may refer to an individual module or a group of modules. | [6 empty] | 202 | Diagnostic |  | See SPN 9122 in 'Supporting Information' tab | [5 empty] | J1939DA |  | 2019-11-16 |  |  | None | IdentityOnly